18718 | 10215 | Traffic Alert and Collision Avoidance System (TCAS) | TCAS CH A | 44159.6958 | 2020-11-24 | NO OUTPUT | TTRA inputs to IOC 1A and 1B are inactive, TTRB inputs to IOC 1A and 1B are inactive, and at least 2 of the following are reported; TA/RA-1 input to PFD1 is inactive, TA/RA-1 input to MFD1 is inactive, TA/RA-2 input to PFD2 is inactive, TA/RA-2 input to MFD2 is inactive. Suspect the TTR. | NULL | TTRA | TCAS CH A | AIR | 34 | 43 | OFF/NO OUTPUT | Fault |  | 19656 | SWK | 2C10 | CRJ700 | 10215 | N754SK | 11/23/2020 | Y | 200704755 | 0 | 0 | NULL | NULL | NULL | D: TCAS fail on ffod. C: MEL 34-43-1A. CAT B. EXPIRES 11/27/20. MX ACTIONS CW. | Nov 24, 2020 Station: OMA--DEFERRED TCAS PER CRJ700 MEL 34-43-1A. MX ACTIONS COMPLIED WITH. AUTHORIZED BY MCC. Nov 28, 2020 Station: TUS--Undeferred TCAS system. Interrogated MDC and found no usable faults. Performed operational check of the TCAS per | 41881.3169 | 26513 | Maint | 3445 | OMA | 34 | 45
19103 | 10215 | Traffic Alert and Collision Avoidance System (TCAS) | TCAS CH A | 44165.541 | 2020-11-30 | NO OUTPUT | TTRA inputs to IOC 1A and 1B are inactive, TTRB inputs to IOC 1A and 1B are inactive, and at least 2 of the following are reported; TA/RA-1 input to PFD1 is inactive, TA/RA-1 input to MFD1 is inactive, TA/RA-2 input to PFD2 is inactive, TA/RA-2 input to MFD2 is inactive. Suspect the TTR. | NULL | TTRA | TCAS CH A | AIR | 34 | 43 | OFF/NO OUTPUT | Fault |  | 25800 | SWK | 2C10 | CRJ700 | 10215 | N754SK | 11/29/2020 | Y | 200705423 | 0 | 0 | NULL | NULL | NULL | D: TCAS FAIL on MFD. TCAS system fails test. Deferred TCAS System per MEL 34-43-1A as authorized by MCC. Mx action complied with. Placards installed. C: DMI 34-43-1a Cat B due 2 Dec 20 TCAS FAIL on MFD. TCAS system fails test. | Nov 29, 2020 Station: IAH--Deferred TCAS System per MEL 34-43-1A as authorized by MCC. Mx action complied with. Placards installed. Dec 03, 2020 Station: FWA--removed and replaced TCAS computer in reference to AMM 34-43-01. ops checks good. DMI cleare | 41919.0835 | 26543 | Maint | 3445 | IAH | 34 | 45
23369 | 10215 | Traffic Alert and Collision Avoidance System (TCAS) | TCAS CH A | 44165.2174 | 2020-11-30 | NO OUTPUT | TTRA inputs to IOC 1A and 1B are inactive, TTRB inputs to IOC 1A and 1B are inactive, and at least 2 of the following are reported; TA/RA-1 input to PFD1 is inactive, TA/RA-1 input to MFD1 is inactive, TA/RA-2 input to PFD2 is inactive, TA/RA-2 input to MFD2 is inactive. Suspect the TTR. | NULL | TTRA | TCAS CH A | AIR | 34 | 43 | OFF/NO OUTPUT | Fault |  | 25800 | SWK | 2C10 | CRJ700 | 10215 | N754SK | 11/29/2020 | Y | 200705423 | 0 | 0 | NULL | NULL | NULL | D: TCAS FAIL on MFD. TCAS system fails test. Deferred TCAS System per MEL 34-43-1A as authorized by MCC. Mx action complied with. Placards installed. C: DMI 34-43-1a Cat B due 2 Dec 20 TCAS FAIL on MFD. TCAS system fails test. | Nov 29, 2020 Station: IAH--Deferred TCAS System per MEL 34-43-1A as authorized by MCC. Mx action complied with. Placards installed. Dec 03, 2020 Station: FWA--removed and replaced TCAS computer in reference to AMM 34-43-01. ops checks good. DMI cleare | 41919.0835 | 26543 | Maint | 3445 | IAH | 34 | 45
24148 | 10215 | Traffic Alert and Collision Avoidance System (TCAS) | TCAS CH A | 44162.7757 | 2020-11-27 | NO OUTPUT | TTRA inputs to IOC 1A and 1B are inactive, TTRB inputs to IOC 1A and 1B are inactive, and at least 2 of the following are reported; TA/RA-1 input to PFD1 is inactive, TA/RA-1 input to MFD1 is inactive, TA/RA-2 input to PFD2 is inactive, TA/RA-2 input to MFD2 is inactive. Suspect the TTR. | NULL | TTRA | TCAS CH A | AIR | 34 | 43 | OFF/NO OUTPUT | Fault |  | 25800 | SWK | 2C10 | CRJ700 | 10215 | N754SK | 11/29/2020 | Y | 200705423 | 0 | 0 | NULL | NULL | NULL | D: TCAS FAIL on MFD. TCAS system fails test. Deferred TCAS System per MEL 34-43-1A as authorized by MCC. Mx action complied with. Placards installed. C: DMI 34-43-1a Cat B due 2 Dec 20 TCAS FAIL on MFD. TCAS system fails test. | Nov 29, 2020 Station: IAH--Deferred TCAS System per MEL 34-43-1A as authorized by MCC. Mx action complied with. Placards installed. Dec 03, 2020 Station: FWA--removed and replaced TCAS computer in reference to AMM 34-43-01. ops checks good. DMI cleare | 41919.0835 | 26543 | Maint | 3445 | IAH | 34 | 45
24415 | 10215 | Traffic Alert and Collision Avoidance System (TCAS) | TCAS CH A | 44165.0819 | 2020-11-30 | NO OUTPUT | TTRA inputs to IOC 1A and 1B are inactive, TTRB inputs to IOC 1A and 1B are inactive, and at least 2 of the following are reported; TA/RA-1 input to PFD1 is inactive, TA/RA-1 input to MFD1 is inactive, TA/RA-2 input to PFD2 is inactive, TA/RA-2 input to MFD2 is inactive. Suspect the TTR. | NULL | TTRA | TCAS CH A | AIR | 34 | 43 | OFF/NO OUTPUT | Fault |  | 25800 | SWK | 2C10 | CRJ700 | 10215 | N754SK | 11/29/2020 | Y | 200705423 | 0 | 0 | NULL | NULL | NULL | D: TCAS FAIL on MFD. TCAS system fails test. Deferred TCAS System per MEL 34-43-1A as authorized by MCC. Mx action complied with. Placards installed. C: DMI 34-43-1a Cat B due 2 Dec 20 TCAS FAIL on MFD. TCAS system fails test. | Nov 29, 2020 Station: IAH--Deferred TCAS System per MEL 34-43-1A as authorized by MCC. Mx action complied with. Placards installed. Dec 03, 2020 Station: FWA--removed and replaced TCAS computer in reference to AMM 34-43-01. ops checks good. DMI cleare | 41919.0835 | 26543 | Maint | 3445 | IAH | 34 | 45
24483 | 10215 | Traffic Alert and Collision Avoidance System (TCAS) | TCAS CH A | 44165.2014 | 2020-11-30 | NO OUTPUT | TTRA inputs to IOC 1A and 1B are inactive, TTRB inputs to IOC 1A and 1B are inactive, and at least 2 of the following are reported; TA/RA-1 input to PFD1 is inactive, TA/RA-1 input to MFD1 is inactive, TA/RA-2 input to PFD2 is inactive, TA/RA-2 input to MFD2 is inactive. Suspect the TTR. | NULL | TTRA | TCAS CH A | AIR | 34 | 43 | OFF/NO OUTPUT | Fault |  | 25800 | SWK | 2C10 | CRJ700 | 10215 | N754SK | 11/29/2020 | Y | 200705423 | 0 | 0 | NULL | NULL | NULL | D: TCAS FAIL on MFD. TCAS system fails test. Deferred TCAS System per MEL 34-43-1A as authorized by MCC. Mx action complied with. Placards installed. C: DMI 34-43-1a Cat B due 2 Dec 20 TCAS FAIL on MFD. TCAS system fails test. | Nov 29, 2020 Station: IAH--Deferred TCAS System per MEL 34-43-1A as authorized by MCC. Mx action complied with. Placards installed. Dec 03, 2020 Station: FWA--removed and replaced TCAS computer in reference to AMM 34-43-01. ops checks good. DMI cleare | 41919.0835 | 26543 | Maint | 3445 | IAH | 34 | 45
24616 | 10215 | Weather Radar System | WX RADAR CH A/B | 44162.7757 | 2020-11-27 | NO OUTPUT | WXRA input to IOC 1A and 1B are inactive, WXRB input to IOC 2A and 2B are inactive, and WXR inputs to MFD1 and MFD2 are inactive. Suspect the WXR. | NULL | WXRA | WX RADAR CH A/B | NEVER | 34 | 41 | OFF/NO OUTPUT | Fault | 1 | 25800 | SWK | 2C10 | CRJ700 | 10215 | N754SK | 11/29/2020 | Y | 200705423 | 0 | 0 | NULL | NULL | NULL | D: TCAS FAIL on MFD. TCAS system fails test. Deferred TCAS System per MEL 34-43-1A as authorized by MCC. Mx action complied with. Placards installed. C: DMI 34-43-1a Cat B due 2 Dec 20 TCAS FAIL on MFD. TCAS system fails test. | Nov 29, 2020 Station: IAH--Deferred TCAS System per MEL 34-43-1A as authorized by MCC. Mx action complied with. Placards installed. Dec 03, 2020 Station: FWA--removed and replaced TCAS computer in reference to AMM 34-43-01. ops checks good. DMI cleare | 41919.0835 | 26543 | Maint | 3445 | IAH | 34 | 45
24697 | 10215 | Traffic Alert and Collision Avoidance System (TCAS) | TCAS CH A | 44162.7514 | 2020-11-27 | NO OUTPUT | TTRA inputs to IOC 1A and 1B are inactive, TTRB inputs to IOC 1A and 1B are inactive, and at least 2 of the following are reported; TA/RA-1 input to PFD1 is inactive, TA/RA-1 input to MFD1 is inactive, TA/RA-2 input to PFD2 is inactive, TA/RA-2 input to MFD2 is inactive. Suspect the TTR. | NULL | TTRA | TCAS CH A | AIR | 34 | 43 | OFF/NO OUTPUT | Fault |  | 25800 | SWK | 2C10 | CRJ700 | 10215 | N754SK | 11/29/2020 | Y | 200705423 | 0 | 0 | NULL | NULL | NULL | D: TCAS FAIL on MFD. TCAS system fails test. Deferred TCAS System per MEL 34-43-1A as authorized by MCC. Mx action complied with. Placards installed. C: DMI 34-43-1a Cat B due 2 Dec 20 TCAS FAIL on MFD. TCAS system fails test. | Nov 29, 2020 Station: IAH--Deferred TCAS System per MEL 34-43-1A as authorized by MCC. Mx action complied with. Placards installed. Dec 03, 2020 Station: FWA--removed and replaced TCAS computer in reference to AMM 34-43-01. ops checks good. DMI cleare | 41919.0835 | 26543 | Maint | 3445 | IAH | 34 | 45
25402 | 10215 | Traffic Alert and Collision Avoidance System (TCAS) | TCAS CH A | 44165.1694 | 2020-11-30 | NO OUTPUT | TTRA inputs to IOC 1A and 1B are inactive, TTRB inputs to IOC 1A and 1B are inactive, and at least 2 of the following are reported; TA/RA-1 input to PFD1 is inactive, TA/RA-1 input to MFD1 is inactive, TA/RA-2 input to PFD2 is inactive, TA/RA-2 input to MFD2 is inactive. Suspect the TTR. | NULL | TTRA | TCAS CH A | AIR | 34 | 43 | OFF/NO OUTPUT | Fault |  | 25800 | SWK | 2C10 | CRJ700 | 10215 | N754SK | 11/29/2020 | Y | 200705423 | 0 | 0 | NULL | NULL | NULL | D: TCAS FAIL on MFD. TCAS system fails test. Deferred TCAS System per MEL 34-43-1A as authorized by MCC. Mx action complied with. Placards installed. C: DMI 34-43-1a Cat B due 2 Dec 20 TCAS FAIL on MFD. TCAS system fails test. | Nov 29, 2020 Station: IAH--Deferred TCAS System per MEL 34-43-1A as authorized by MCC. Mx action complied with. Placards installed. Dec 03, 2020 Station: FWA--removed and replaced TCAS computer in reference to AMM 34-43-01. ops checks good. DMI cleare | 41919.0835 | 26543 | Maint | 3445 | IAH | 34 | 45
25868 | 10215 | Traffic Alert and Collision Avoidance System (TCAS) | TCAS CH A | 44162.7306 | 2020-11-27 | NO OUTPUT | TTRA inputs to IOC 1A and 1B are inactive, TTRB inputs to IOC 1A and 1B are inactive, and at least 2 of the following are reported; TA/RA-1 input to PFD1 is inactive, TA/RA-1 input to MFD1 is inactive, TA/RA-2 input to PFD2 is inactive, TA/RA-2 input to MFD2 is inactive. Suspect the TTR. | NULL | TTRA | TCAS CH A | AIR | 34 | 43 | OFF/NO OUTPUT | Fault |  | 25800 | SWK | 2C10 | CRJ700 | 10215 | N754SK | 11/29/2020 | Y | 200705423 | 0 | 0 | NULL | NULL | NULL | D: TCAS FAIL on MFD. TCAS system fails test. Deferred TCAS System per MEL 34-43-1A as authorized by MCC. Mx action complied with. Placards installed. C: DMI 34-43-1a Cat B due 2 Dec 20 TCAS FAIL on MFD. TCAS system fails test. | Nov 29, 2020 Station: IAH--Deferred TCAS System per MEL 34-43-1A as authorized by MCC. Mx action complied with. Placards installed. Dec 03, 2020 Station: FWA--removed and replaced TCAS computer in reference to AMM 34-43-01. ops checks good. DMI cleare | 41919.0835 | 26543 | Maint | 3445 | IAH | 34 | 45
25999 | 10215 | Traffic Alert and Collision Avoidance System (TCAS) | TCAS CH A | 44165.1285 | 2020-11-30 | NO OUTPUT | TTRA inputs to IOC 1A and 1B are inactive, TTRB inputs to IOC 1A and 1B are inactive, and at least 2 of the following are reported; TA/RA-1 input to PFD1 is inactive, TA/RA-1 input to MFD1 is inactive, TA/RA-2 input to PFD2 is inactive, TA/RA-2 input to MFD2 is inactive. Suspect the TTR. | NULL | TTRA | TCAS CH A | AIR | 34 | 43 | OFF/NO OUTPUT | Fault |  | 25800 | SWK | 2C10 | CRJ700 | 10215 | N754SK | 11/29/2020 | Y | 200705423 | 0 | 0 | NULL | NULL | NULL | D: TCAS FAIL on MFD. TCAS system fails test. Deferred TCAS System per MEL 34-43-1A as authorized by MCC. Mx action complied with. Placards installed. C: DMI 34-43-1a Cat B due 2 Dec 20 TCAS FAIL on MFD. TCAS system fails test. | Nov 29, 2020 Station: IAH--Deferred TCAS System per MEL 34-43-1A as authorized by MCC. Mx action complied with. Placards installed. Dec 03, 2020 Station: FWA--removed and replaced TCAS computer in reference to AMM 34-43-01. ops checks good. DMI cleare | 41919.0835 | 26543 | Maint | 3445 | IAH | 34 | 45
29867 | 10215 | Traffic Alert and Collision Avoidance System (TCAS) | TCAS CH A | 44162.6556 | 2020-11-27 | NO OUTPUT | TTRA inputs to IOC 1A and 1B are inactive, TTRB inputs to IOC 1A and 1B are inactive, and at least 2 of the following are reported; TA/RA-1 input to PFD1 is inactive, TA/RA-1 input to MFD1 is inactive, TA/RA-2 input to PFD2 is inactive, TA/RA-2 input to MFD2 is inactive. Suspect the TTR. | NULL | TTRA | TCAS CH A | AIR | 34 | 43 | OFF/NO OUTPUT | Fault |  | 25800 | SWK | 2C10 | CRJ700 | 10215 | N754SK | 11/29/2020 | Y | 200705423 | 0 | 0 | NULL | NULL | NULL | D: TCAS FAIL on MFD. TCAS system fails test. Deferred TCAS System per MEL 34-43-1A as authorized by MCC. Mx action complied with. Placards installed. C: DMI 34-43-1a Cat B due 2 Dec 20 TCAS FAIL on MFD. TCAS system fails test. | Nov 29, 2020 Station: IAH--Deferred TCAS System per MEL 34-43-1A as authorized by MCC. Mx action complied with. Placards installed. Dec 03, 2020 Station: FWA--removed and replaced TCAS computer in reference to AMM 34-43-01. ops checks good. DMI cleare | 41919.0835 | 26543 | Maint | 3445 | IAH | 34 | 45
29879 | 10215 | Weather Radar System | WX RADAR CH A/B | 44162.6535 | 2020-11-27 | NO OUTPUT | WXRA input to IOC 1A and 1B are inactive, WXRB input to IOC 2A and 2B are inactive, and WXR inputs to MFD1 and MFD2 are inactive. Suspect the WXR. | NULL | WXRA | WX RADAR CH A/B | NEVER | 34 | 41 | OFF/NO OUTPUT | Fault | 1 | 25800 | SWK | 2C10 | CRJ700 | 10215 | N754SK | 11/29/2020 | Y | 200705423 | 0 | 0 | NULL | NULL | NULL | D: TCAS FAIL on MFD. TCAS system fails test. Deferred TCAS System per MEL 34-43-1A as authorized by MCC. Mx action complied with. Placards installed. C: DMI 34-43-1a Cat B due 2 Dec 20 TCAS FAIL on MFD. TCAS system fails test. | Nov 29, 2020 Station: IAH--Deferred TCAS System per MEL 34-43-1A as authorized by MCC. Mx action complied with. Placards installed. Dec 03, 2020 Station: FWA--removed and replaced TCAS computer in reference to AMM 34-43-01. ops checks good. DMI cleare | 41919.0835 | 26543 | Maint | 3445 | IAH | 34 | 45
29880 | 10215 | Traffic Alert and Collision Avoidance System (TCAS) | TCAS CH A | 44162.6535 | 2020-11-27 | NO OUTPUT | TTRA inputs to IOC 1A and 1B are inactive, TTRB inputs to IOC 1A and 1B are inactive, and at least 2 of the following are reported; TA/RA-1 input to PFD1 is inactive, TA/RA-1 input to MFD1 is inactive, TA/RA-2 input to PFD2 is inactive, TA/RA-2 input to MFD2 is inactive. Suspect the TTR. | NULL | TTRA | TCAS CH A | AIR | 34 | 43 | OFF/NO OUTPUT | Fault |  | 25800 | SWK | 2C10 | CRJ700 | 10215 | N754SK | 11/29/2020 | Y | 200705423 | 0 | 0 | NULL | NULL | NULL | D: TCAS FAIL on MFD. TCAS system fails test. Deferred TCAS System per MEL 34-43-1A as authorized by MCC. Mx action complied with. Placards installed. C: DMI 34-43-1a Cat B due 2 Dec 20 TCAS FAIL on MFD. TCAS system fails test. | Nov 29, 2020 Station: IAH--Deferred TCAS System per MEL 34-43-1A as authorized by MCC. Mx action complied with. Placards installed. Dec 03, 2020 Station: FWA--removed and replaced TCAS computer in reference to AMM 34-43-01. ops checks good. DMI cleare | 41919.0835 | 26543 | Maint | 3445 | IAH | 34 | 45
31309 | 10215 | Weather Radar System | WX RADAR CH A/B | 44162.6556 | 2020-11-27 | NO OUTPUT | WXRA input to IOC 1A and 1B are inactive, WXRB input to IOC 2A and 2B are inactive, and WXR inputs to MFD1 and MFD2 are inactive. Suspect the WXR. | NULL | WXRA | WX RADAR CH A/B | NEVER | 34 | 41 | OFF/NO OUTPUT | Fault | 1 | 25800 | SWK | 2C10 | CRJ700 | 10215 | N754SK | 11/29/2020 | Y | 200705423 | 0 | 0 | NULL | NULL | NULL | D: TCAS FAIL on MFD. TCAS system fails test. Deferred TCAS System per MEL 34-43-1A as authorized by MCC. Mx action complied with. Placards installed. C: DMI 34-43-1a Cat B due 2 Dec 20 TCAS FAIL on MFD. TCAS system fails test. | Nov 29, 2020 Station: IAH--Deferred TCAS System per MEL 34-43-1A as authorized by MCC. Mx action complied with. Placards installed. Dec 03, 2020 Station: FWA--removed and replaced TCAS computer in reference to AMM 34-43-01. ops checks good. DMI cleare | 41919.0835 | 26543 | Maint | 3445 | IAH | 34 | 45
31842 | 10215 | Traffic Alert and Collision Avoidance System (TCAS) | TCAS CH A | 44165.05 | 2020-11-30 | NO OUTPUT | TTRA inputs to IOC 1A and 1B are inactive, TTRB inputs to IOC 1A and 1B are inactive, and at least 2 of the following are reported; TA/RA-1 input to PFD1 is inactive, TA/RA-1 input to MFD1 is inactive, TA/RA-2 input to PFD2 is inactive, TA/RA-2 input to MFD2 is inactive. Suspect the TTR. | NULL | TTRA | TCAS CH A | AIR | 34 | 43 | OFF/NO OUTPUT | Fault |  | 25800 | SWK | 2C10 | CRJ700 | 10215 | N754SK | 11/29/2020 | Y | 200705423 | 0 | 0 | NULL | NULL | NULL | D: TCAS FAIL on MFD. TCAS system fails test. Deferred TCAS System per MEL 34-43-1A as authorized by MCC. Mx action complied with. Placards installed. C: DMI 34-43-1a Cat B due 2 Dec 20 TCAS FAIL on MFD. TCAS system fails test. | Nov 29, 2020 Station: IAH--Deferred TCAS System per MEL 34-43-1A as authorized by MCC. Mx action complied with. Placards installed. Dec 03, 2020 Station: FWA--removed and replaced TCAS computer in reference to AMM 34-43-01. ops checks good. DMI cleare | 41919.0835 | 26543 | Maint | 3445 | IAH | 34 | 45
32955 | 10215 | Traffic Alert and Collision Avoidance System (TCAS) | TCAS CH A | 44165.0243 | 2020-11-30 | NO OUTPUT | TTRA inputs to IOC 1A and 1B are inactive, TTRB inputs to IOC 1A and 1B are inactive, and at least 2 of the following are reported; TA/RA-1 input to PFD1 is inactive, TA/RA-1 input to MFD1 is inactive, TA/RA-2 input to PFD2 is inactive, TA/RA-2 input to MFD2 is inactive. Suspect the TTR. | NULL | TTRA | TCAS CH A | AIR | 34 | 43 | OFF/NO OUTPUT | Fault |  | 25800 | SWK | 2C10 | CRJ700 | 10215 | N754SK | 11/29/2020 | Y | 200705423 | 0 | 0 | NULL | NULL | NULL | D: TCAS FAIL on MFD. TCAS system fails test. Deferred TCAS System per MEL 34-43-1A as authorized by MCC. Mx action complied with. Placards installed. C: DMI 34-43-1a Cat B due 2 Dec 20 TCAS FAIL on MFD. TCAS system fails test. | Nov 29, 2020 Station: IAH--Deferred TCAS System per MEL 34-43-1A as authorized by MCC. Mx action complied with. Placards installed. Dec 03, 2020 Station: FWA--removed and replaced TCAS computer in reference to AMM 34-43-01. ops checks good. DMI cleare | 41919.0835 | 26543 | Maint | 3445 | IAH | 34 | 45
33834 | 10215 | Weather Radar System | WX RADAR CH A/B | 44162.6236 | 2020-11-27 | NO OUTPUT | WXRA input to IOC 1A and 1B are inactive, WXRB input to IOC 2A and 2B are inactive, and WXR inputs to MFD1 and MFD2 are inactive. Suspect the WXR. | NULL | WXRA | WX RADAR CH A/B | NEVER | 34 | 41 | OFF/NO OUTPUT | Fault | 1 | 25800 | SWK | 2C10 | CRJ700 | 10215 | N754SK | 11/29/2020 | Y | 200705423 | 0 | 0 | NULL | NULL | NULL | D: TCAS FAIL on MFD. TCAS system fails test. Deferred TCAS System per MEL 34-43-1A as authorized by MCC. Mx action complied with. Placards installed. C: DMI 34-43-1a Cat B due 2 Dec 20 TCAS FAIL on MFD. TCAS system fails test. | Nov 29, 2020 Station: IAH--Deferred TCAS System per MEL 34-43-1A as authorized by MCC. Mx action complied with. Placards installed. Dec 03, 2020 Station: FWA--removed and replaced TCAS computer in reference to AMM 34-43-01. ops checks good. DMI cleare | 41919.0835 | 26543 | Maint | 3445 | IAH | 34 | 45
33911 | 10215 | Traffic Alert and Collision Avoidance System (TCAS) | TCAS CH A | 44162.6236 | 2020-11-27 | NO OUTPUT | TTRA inputs to IOC 1A and 1B are inactive, TTRB inputs to IOC 1A and 1B are inactive, and at least 2 of the following are reported; TA/RA-1 input to PFD1 is inactive, TA/RA-1 input to MFD1 is inactive, TA/RA-2 input to PFD2 is inactive, TA/RA-2 input to MFD2 is inactive. Suspect the TTR. | NULL | TTRA | TCAS CH A | AIR | 34 | 43 | OFF/NO OUTPUT | Fault |  | 25800 | SWK | 2C10 | CRJ700 | 10215 | N754SK | 11/29/2020 | Y | 200705423 | 0 | 0 | NULL | NULL | NULL | D: TCAS FAIL on MFD. TCAS system fails test. Deferred TCAS System per MEL 34-43-1A as authorized by MCC. Mx action complied with. Placards installed. C: DMI 34-43-1a Cat B due 2 Dec 20 TCAS FAIL on MFD. TCAS system fails test. | Nov 29, 2020 Station: IAH--Deferred TCAS System per MEL 34-43-1A as authorized by MCC. Mx action complied with. Placards installed. Dec 03, 2020 Station: FWA--removed and replaced TCAS computer in reference to AMM 34-43-01. ops checks good. DMI cleare | 41919.0835 | 26543 | Maint | 3445 | IAH | 34 | 45
36156 | 10215 | Weather Radar System | WX RADAR CH A/B | 44162.5917 | 2020-11-27 | NO OUTPUT | WXRA input to IOC 1A and 1B are inactive, WXRB input to IOC 2A and 2B are inactive, and WXR inputs to MFD1 and MFD2 are inactive. Suspect the WXR. | NULL | WXRA | WX RADAR CH A/B | NEVER | 34 | 41 | OFF/NO OUTPUT | Fault | 1 | 25800 | SWK | 2C10 | CRJ700 | 10215 | N754SK | 11/29/2020 | Y | 200705423 | 0 | 0 | NULL | NULL | NULL | D: TCAS FAIL on MFD. TCAS system fails test. Deferred TCAS System per MEL 34-43-1A as authorized by MCC. Mx action complied with. Placards installed. C: DMI 34-43-1a Cat B due 2 Dec 20 TCAS FAIL on MFD. TCAS system fails test. | Nov 29, 2020 Station: IAH--Deferred TCAS System per MEL 34-43-1A as authorized by MCC. Mx action complied with. Placards installed. Dec 03, 2020 Station: FWA--removed and replaced TCAS computer in reference to AMM 34-43-01. ops checks good. DMI cleare | 41919.0835 | 26543 | Maint | 3445 | IAH | 34 | 45
36159 | 10215 | Traffic Alert and Collision Avoidance System (TCAS) | TCAS CH A | 44162.5917 | 2020-11-27 | NO OUTPUT | TTRA inputs to IOC 1A and 1B are inactive, TTRB inputs to IOC 1A and 1B are inactive, and at least 2 of the following are reported; TA/RA-1 input to PFD1 is inactive, TA/RA-1 input to MFD1 is inactive, TA/RA-2 input to PFD2 is inactive, TA/RA-2 input to MFD2 is inactive. Suspect the TTR. | NULL | TTRA | TCAS CH A | AIR | 34 | 43 | OFF/NO OUTPUT | Fault |  | 25800 | SWK | 2C10 | CRJ700 | 10215 | N754SK | 11/29/2020 | Y | 200705423 | 0 | 0 | NULL | NULL | NULL | D: TCAS FAIL on MFD. TCAS system fails test. Deferred TCAS System per MEL 34-43-1A as authorized by MCC. Mx action complied with. Placards installed. C: DMI 34-43-1a Cat B due 2 Dec 20 TCAS FAIL on MFD. TCAS system fails test. | Nov 29, 2020 Station: IAH--Deferred TCAS System per MEL 34-43-1A as authorized by MCC. Mx action complied with. Placards installed. Dec 03, 2020 Station: FWA--removed and replaced TCAS computer in reference to AMM 34-43-01. ops checks good. DMI cleare | 41919.0835 | 26543 | Maint | 3445 | IAH | 34 | 45
37970 | 10215 | Traffic Alert and Collision Avoidance System (TCAS) | TCAS CH A | 44164.9472 | 2020-11-29 | NO OUTPUT | TTRA inputs to IOC 1A and 1B are inactive, TTRB inputs to IOC 1A and 1B are inactive, and at least 2 of the following are reported; TA/RA-1 input to PFD1 is inactive, TA/RA-1 input to MFD1 is inactive, TA/RA-2 input to PFD2 is inactive, TA/RA-2 input to MFD2 is inactive. Suspect the TTR. | NULL | TTRA | TCAS CH A | AIR | 34 | 43 | OFF/NO OUTPUT | Fault |  | 25800 | SWK | 2C10 | CRJ700 | 10215 | N754SK | 11/29/2020 | Y | 200705423 | 0 | 0 | NULL | NULL | NULL | D: TCAS FAIL on MFD. TCAS system fails test. Deferred TCAS System per MEL 34-43-1A as authorized by MCC. Mx action complied with. Placards installed. C: DMI 34-43-1a Cat B due 2 Dec 20 TCAS FAIL on MFD. TCAS system fails test. | Nov 29, 2020 Station: IAH--Deferred TCAS System per MEL 34-43-1A as authorized by MCC. Mx action complied with. Placards installed. Dec 03, 2020 Station: FWA--removed and replaced TCAS computer in reference to AMM 34-43-01. ops checks good. DMI cleare | 41919.0835 | 26543 | Maint | 3445 | IAH | 34 | 45
38102 | 10215 | Traffic Alert and Collision Avoidance System (TCAS) | TCAS CH A | 44162.5382 | 2020-11-27 | NO OUTPUT | TTRA inputs to IOC 1A and 1B are inactive, TTRB inputs to IOC 1A and 1B are inactive, and at least 2 of the following are reported; TA/RA-1 input to PFD1 is inactive, TA/RA-1 input to MFD1 is inactive, TA/RA-2 input to PFD2 is inactive, TA/RA-2 input to MFD2 is inactive. Suspect the TTR. | NULL | TTRA | TCAS CH A | AIR | 34 | 43 | OFF/NO OUTPUT | Fault |  | 25800 | SWK | 2C10 | CRJ700 | 10215 | N754SK | 11/29/2020 | Y | 200705423 | 0 | 0 | NULL | NULL | NULL | D: TCAS FAIL on MFD. TCAS system fails test. Deferred TCAS System per MEL 34-43-1A as authorized by MCC. Mx action complied with. Placards installed. C: DMI 34-43-1a Cat B due 2 Dec 20 TCAS FAIL on MFD. TCAS system fails test. | Nov 29, 2020 Station: IAH--Deferred TCAS System per MEL 34-43-1A as authorized by MCC. Mx action complied with. Placards installed. Dec 03, 2020 Station: FWA--removed and replaced TCAS computer in reference to AMM 34-43-01. ops checks good. DMI cleare | 41919.0835 | 26543 | Maint | 3445 | IAH | 34 | 45
38969 | 10215 | Traffic Alert and Collision Avoidance System (TCAS) | TCAS CH A | 44164.9208 | 2020-11-29 | NO OUTPUT | TTRA inputs to IOC 1A and 1B are inactive, TTRB inputs to IOC 1A and 1B are inactive, and at least 2 of the following are reported; TA/RA-1 input to PFD1 is inactive, TA/RA-1 input to MFD1 is inactive, TA/RA-2 input to PFD2 is inactive, TA/RA-2 input to MFD2 is inactive. Suspect the TTR. | NULL | TTRA | TCAS CH A | AIR | 34 | 43 | OFF/NO OUTPUT | Fault |  | 25800 | SWK | 2C10 | CRJ700 | 10215 | N754SK | 11/29/2020 | Y | 200705423 | 0 | 0 | NULL | NULL | NULL | D: TCAS FAIL on MFD. TCAS system fails test. Deferred TCAS System per MEL 34-43-1A as authorized by MCC. Mx action complied with. Placards installed. C: DMI 34-43-1a Cat B due 2 Dec 20 TCAS FAIL on MFD. TCAS system fails test. | Nov 29, 2020 Station: IAH--Deferred TCAS System per MEL 34-43-1A as authorized by MCC. Mx action complied with. Placards installed. Dec 03, 2020 Station: FWA--removed and replaced TCAS computer in reference to AMM 34-43-01. ops checks good. DMI cleare | 41919.0835 | 26543 | Maint | 3445 | IAH | 34 | 45
41859 | 10215 | Traffic Alert and Collision Avoidance System (TCAS) | TCAS CH A | 44164.8958 | 2020-11-29 | NO OUTPUT | TTRA inputs to IOC 1A and 1B are inactive, TTRB inputs to IOC 1A and 1B are inactive, and at least 2 of the following are reported; TA/RA-1 input to PFD1 is inactive, TA/RA-1 input to MFD1 is inactive, TA/RA-2 input to PFD2 is inactive, TA/RA-2 input to MFD2 is inactive. Suspect the TTR. | NULL | TTRA | TCAS CH A | AIR | 34 | 43 | OFF/NO OUTPUT | Fault |  | 25800 | SWK | 2C10 | CRJ700 | 10215 | N754SK | 11/29/2020 | Y | 200705423 | 0 | 0 | NULL | NULL | NULL | D: TCAS FAIL on MFD. TCAS system fails test. Deferred TCAS System per MEL 34-43-1A as authorized by MCC. Mx action complied with. Placards installed. C: DMI 34-43-1a Cat B due 2 Dec 20 TCAS FAIL on MFD. TCAS system fails test. | Nov 29, 2020 Station: IAH--Deferred TCAS System per MEL 34-43-1A as authorized by MCC. Mx action complied with. Placards installed. Dec 03, 2020 Station: FWA--removed and replaced TCAS computer in reference to AMM 34-43-01. ops checks good. DMI cleare | 41919.0835 | 26543 | Maint | 3445 | IAH | 34 | 45
44860 | 10215 | Traffic Alert and Collision Avoidance System (TCAS) | TCAS CH A | 44164.8257 | 2020-11-29 | NO OUTPUT | TTRA inputs to IOC 1A and 1B are inactive, TTRB inputs to IOC 1A and 1B are inactive, and at least 2 of the following are reported; TA/RA-1 input to PFD1 is inactive, TA/RA-1 input to MFD1 is inactive, TA/RA-2 input to PFD2 is inactive, TA/RA-2 input to MFD2 is inactive. Suspect the TTR. | NULL | TTRA | TCAS CH A | AIR | 34 | 43 | OFF/NO OUTPUT | Fault |  | 25800 | SWK | 2C10 | CRJ700 | 10215 | N754SK | 11/29/2020 | Y | 200705423 | 0 | 0 | NULL | NULL | NULL | D: TCAS FAIL on MFD. TCAS system fails test. Deferred TCAS System per MEL 34-43-1A as authorized by MCC. Mx action complied with. Placards installed. C: DMI 34-43-1a Cat B due 2 Dec 20 TCAS FAIL on MFD. TCAS system fails test. | Nov 29, 2020 Station: IAH--Deferred TCAS System per MEL 34-43-1A as authorized by MCC. Mx action complied with. Placards installed. Dec 03, 2020 Station: FWA--removed and replaced TCAS computer in reference to AMM 34-43-01. ops checks good. DMI cleare | 41919.0835 | 26543 | Maint | 3445 | IAH | 34 | 45
46405 | 10215 | Traffic Alert and Collision Avoidance System (TCAS) | TCAS CH A | 44164.8056 | 2020-11-29 | NO OUTPUT | TTRA inputs to IOC 1A and 1B are inactive, TTRB inputs to IOC 1A and 1B are inactive, and at least 2 of the following are reported; TA/RA-1 input to PFD1 is inactive, TA/RA-1 input to MFD1 is inactive, TA/RA-2 input to PFD2 is inactive, TA/RA-2 input to MFD2 is inactive. Suspect the TTR. | NULL | TTRA | TCAS CH A | AIR | 34 | 43 | OFF/NO OUTPUT | Fault |  | 25800 | SWK | 2C10 | CRJ700 | 10215 | N754SK | 11/29/2020 | Y | 200705423 | 0 | 0 | NULL | NULL | NULL | D: TCAS FAIL on MFD. TCAS system fails test. Deferred TCAS System per MEL 34-43-1A as authorized by MCC. Mx action complied with. Placards installed. C: DMI 34-43-1a Cat B due 2 Dec 20 TCAS FAIL on MFD. TCAS system fails test. | Nov 29, 2020 Station: IAH--Deferred TCAS System per MEL 34-43-1A as authorized by MCC. Mx action complied with. Placards installed. Dec 03, 2020 Station: FWA--removed and replaced TCAS computer in reference to AMM 34-43-01. ops checks good. DMI cleare | 41919.0835 | 26543 | Maint | 3445 | IAH | 34 | 45
46679 | 10215 | Traffic Alert and Collision Avoidance System (TCAS) | TCAS CH A | 44164.791 | 2020-11-29 | NO OUTPUT | TTRA inputs to IOC 1A and 1B are inactive, TTRB inputs to IOC 1A and 1B are inactive, and at least 2 of the following are reported; TA/RA-1 input to PFD1 is inactive, TA/RA-1 input to MFD1 is inactive, TA/RA-2 input to PFD2 is inactive, TA/RA-2 input to MFD2 is inactive. Suspect the TTR. | NULL | TTRA | TCAS CH A | AIR | 34 | 43 | OFF/NO OUTPUT | Fault |  | 25800 | SWK | 2C10 | CRJ700 | 10215 | N754SK | 11/29/2020 | Y | 200705423 | 0 | 0 | NULL | NULL | NULL | D: TCAS FAIL on MFD. TCAS system fails test. Deferred TCAS System per MEL 34-43-1A as authorized by MCC. Mx action complied with. Placards installed. C: DMI 34-43-1a Cat B due 2 Dec 20 TCAS FAIL on MFD. TCAS system fails test. | Nov 29, 2020 Station: IAH--Deferred TCAS System per MEL 34-43-1A as authorized by MCC. Mx action complied with. Placards installed. Dec 03, 2020 Station: FWA--removed and replaced TCAS computer in reference to AMM 34-43-01. ops checks good. DMI cleare | 41919.0835 | 26543 | Maint | 3445 | IAH | 34 | 45
52617 | 10215 | Traffic Alert and Collision Avoidance System (TCAS) | TCAS CH A | 44164.7333 | 2020-11-29 | NO OUTPUT | TTRA inputs to IOC 1A and 1B are inactive, TTRB inputs to IOC 1A and 1B are inactive, and at least 2 of the following are reported; TA/RA-1 input to PFD1 is inactive, TA/RA-1 input to MFD1 is inactive, TA/RA-2 input to PFD2 is inactive, TA/RA-2 input to MFD2 is inactive. Suspect the TTR. | NULL | TTRA | TCAS CH A | AIR | 34 | 43 | OFF/NO OUTPUT | Fault |  | 25800 | SWK | 2C10 | CRJ700 | 10215 | N754SK | 11/29/2020 | Y | 200705423 | 0 | 0 | NULL | NULL | NULL | D: TCAS FAIL on MFD. TCAS system fails test. Deferred TCAS System per MEL 34-43-1A as authorized by MCC. Mx action complied with. Placards installed. C: DMI 34-43-1a Cat B due 2 Dec 20 TCAS FAIL on MFD. TCAS system fails test. | Nov 29, 2020 Station: IAH--Deferred TCAS System per MEL 34-43-1A as authorized by MCC. Mx action complied with. Placards installed. Dec 03, 2020 Station: FWA--removed and replaced TCAS computer in reference to AMM 34-43-01. ops checks good. DMI cleare | 41919.0835 | 26543 | Maint | 3445 | IAH | 34 | 45
52788 | 10215 | Traffic Alert and Collision Avoidance System (TCAS) | TCAS CH A | 44164.7181 | 2020-11-29 | NO OUTPUT | TTRA inputs to IOC 1A and 1B are inactive, TTRB inputs to IOC 1A and 1B are inactive, and at least 2 of the following are reported; TA/RA-1 input to PFD1 is inactive, TA/RA-1 input to MFD1 is inactive, TA/RA-2 input to PFD2 is inactive, TA/RA-2 input to MFD2 is inactive. Suspect the TTR. | NULL | TTRA | TCAS CH A | AIR | 34 | 43 | OFF/NO OUTPUT | Fault |  | 25800 | SWK | 2C10 | CRJ700 | 10215 | N754SK | 11/29/2020 | Y | 200705423 | 0 | 0 | NULL | NULL | NULL | D: TCAS FAIL on MFD. TCAS system fails test. Deferred TCAS System per MEL 34-43-1A as authorized by MCC. Mx action complied with. Placards installed. C: DMI 34-43-1a Cat B due 2 Dec 20 TCAS FAIL on MFD. TCAS system fails test. | Nov 29, 2020 Station: IAH--Deferred TCAS System per MEL 34-43-1A as authorized by MCC. Mx action complied with. Placards installed. Dec 03, 2020 Station: FWA--removed and replaced TCAS computer in reference to AMM 34-43-01. ops checks good. DMI cleare | 41919.0835 | 26543 | Maint | 3445 | IAH | 34 | 45
54892 | 10215 | Traffic Alert and Collision Avoidance System (TCAS) | TCAS CH A | 44164.7014 | 2020-11-29 | NO OUTPUT | TTRA inputs to IOC 1A and 1B are inactive, TTRB inputs to IOC 1A and 1B are inactive, and at least 2 of the following are reported; TA/RA-1 input to PFD1 is inactive, TA/RA-1 input to MFD1 is inactive, TA/RA-2 input to PFD2 is inactive, TA/RA-2 input to MFD2 is inactive. Suspect the TTR. | NULL | TTRA | TCAS CH A | AIR | 34 | 43 | OFF/NO OUTPUT | Fault |  | 25800 | SWK | 2C10 | CRJ700 | 10215 | N754SK | 11/29/2020 | Y | 200705423 | 0 | 0 | NULL | NULL | NULL | D: TCAS FAIL on MFD. TCAS system fails test. Deferred TCAS System per MEL 34-43-1A as authorized by MCC. Mx action complied with. Placards installed. C: DMI 34-43-1a Cat B due 2 Dec 20 TCAS FAIL on MFD. TCAS system fails test. | Nov 29, 2020 Station: IAH--Deferred TCAS System per MEL 34-43-1A as authorized by MCC. Mx action complied with. Placards installed. Dec 03, 2020 Station: FWA--removed and replaced TCAS computer in reference to AMM 34-43-01. ops checks good. DMI cleare | 41919.0835 | 26543 | Maint | 3445 | IAH | 34 | 45
58772 | 10215 | Traffic Alert and Collision Avoidance System (TCAS) | TCAS CH A | 44164.6486 | 2020-11-29 | NO OUTPUT | TTRA inputs to IOC 1A and 1B are inactive, TTRB inputs to IOC 1A and 1B are inactive, and at least 2 of the following are reported; TA/RA-1 input to PFD1 is inactive, TA/RA-1 input to MFD1 is inactive, TA/RA-2 input to PFD2 is inactive, TA/RA-2 input to MFD2 is inactive. Suspect the TTR. | NULL | TTRA | TCAS CH A | AIR | 34 | 43 | OFF/NO OUTPUT | Fault |  | 25800 | SWK | 2C10 | CRJ700 | 10215 | N754SK | 11/29/2020 | Y | 200705423 | 0 | 0 | NULL | NULL | NULL | D: TCAS FAIL on MFD. TCAS system fails test. Deferred TCAS System per MEL 34-43-1A as authorized by MCC. Mx action complied with. Placards installed. C: DMI 34-43-1a Cat B due 2 Dec 20 TCAS FAIL on MFD. TCAS system fails test. | Nov 29, 2020 Station: IAH--Deferred TCAS System per MEL 34-43-1A as authorized by MCC. Mx action complied with. Placards installed. Dec 03, 2020 Station: FWA--removed and replaced TCAS computer in reference to AMM 34-43-01. ops checks good. DMI cleare | 41919.0835 | 26543 | Maint | 3445 | IAH | 34 | 45
61879 | 10215 | Traffic Alert and Collision Avoidance System (TCAS) | TCAS CH A | 44164.6236 | 2020-11-29 | NO OUTPUT | TTRA inputs to IOC 1A and 1B are inactive, TTRB inputs to IOC 1A and 1B are inactive, and at least 2 of the following are reported; TA/RA-1 input to PFD1 is inactive, TA/RA-1 input to MFD1 is inactive, TA/RA-2 input to PFD2 is inactive, TA/RA-2 input to MFD2 is inactive. Suspect the TTR. | NULL | TTRA | TCAS CH A | AIR | 34 | 43 | OFF/NO OUTPUT | Fault |  | 25800 | SWK | 2C10 | CRJ700 | 10215 | N754SK | 11/29/2020 | Y | 200705423 | 0 | 0 | NULL | NULL | NULL | D: TCAS FAIL on MFD. TCAS system fails test. Deferred TCAS System per MEL 34-43-1A as authorized by MCC. Mx action complied with. Placards installed. C: DMI 34-43-1a Cat B due 2 Dec 20 TCAS FAIL on MFD. TCAS system fails test. | Nov 29, 2020 Station: IAH--Deferred TCAS System per MEL 34-43-1A as authorized by MCC. Mx action complied with. Placards installed. Dec 03, 2020 Station: FWA--removed and replaced TCAS computer in reference to AMM 34-43-01. ops checks good. DMI cleare | 41919.0835 | 26543 | Maint | 3445 | IAH | 34 | 45
63471 | 10215 | Traffic Alert and Collision Avoidance System (TCAS) | TCAS CH A | 44164.5917 | 2020-11-29 | NO OUTPUT | TTRA inputs to IOC 1A and 1B are inactive, TTRB inputs to IOC 1A and 1B are inactive, and at least 2 of the following are reported; TA/RA-1 input to PFD1 is inactive, TA/RA-1 input to MFD1 is inactive, TA/RA-2 input to PFD2 is inactive, TA/RA-2 input to MFD2 is inactive. Suspect the TTR. | NULL | TTRA | TCAS CH A | AIR | 34 | 43 | OFF/NO OUTPUT | Fault |  | 25800 | SWK | 2C10 | CRJ700 | 10215 | N754SK | 11/29/2020 | Y | 200705423 | 0 | 0 | NULL | NULL | NULL | D: TCAS FAIL on MFD. TCAS system fails test. Deferred TCAS System per MEL 34-43-1A as authorized by MCC. Mx action complied with. Placards installed. C: DMI 34-43-1a Cat B due 2 Dec 20 TCAS FAIL on MFD. TCAS system fails test. | Nov 29, 2020 Station: IAH--Deferred TCAS System per MEL 34-43-1A as authorized by MCC. Mx action complied with. Placards installed. Dec 03, 2020 Station: FWA--removed and replaced TCAS computer in reference to AMM 34-43-01. ops checks good. DMI cleare | 41919.0835 | 26543 | Maint | 3445 | IAH | 34 | 45
64836 | 10215 | Traffic Alert and Collision Avoidance System (TCAS) | TCAS CH A | 44164.5396 | 2020-11-29 | NO OUTPUT | TTRA inputs to IOC 1A and 1B are inactive, TTRB inputs to IOC 1A and 1B are inactive, and at least 2 of the following are reported; TA/RA-1 input to PFD1 is inactive, TA/RA-1 input to MFD1 is inactive, TA/RA-2 input to PFD2 is inactive, TA/RA-2 input to MFD2 is inactive. Suspect the TTR. | NULL | TTRA | TCAS CH A | AIR | 34 | 43 | OFF/NO OUTPUT | Fault |  | 25800 | SWK | 2C10 | CRJ700 | 10215 | N754SK | 11/29/2020 | Y | 200705423 | 0 | 0 | NULL | NULL | NULL | D: TCAS FAIL on MFD. TCAS system fails test. Deferred TCAS System per MEL 34-43-1A as authorized by MCC. Mx action complied with. Placards installed. C: DMI 34-43-1a Cat B due 2 Dec 20 TCAS FAIL on MFD. TCAS system fails test. | Nov 29, 2020 Station: IAH--Deferred TCAS System per MEL 34-43-1A as authorized by MCC. Mx action complied with. Placards installed. Dec 03, 2020 Station: FWA--removed and replaced TCAS computer in reference to AMM 34-43-01. ops checks good. DMI cleare | 41919.0835 | 26543 | Maint | 3445 | IAH | 34 | 45
124035 | 10215 | Traffic Alert and Collision Avoidance System (TCAS) | TCAS CH A | 44159.9979 | 2020-11-24 | NO OUTPUT | TTRA inputs to IOC 1A and 1B are inactive, TTRB inputs to IOC 1A and 1B are inactive, and at least 2 of the following are reported; TA/RA-1 input to PFD1 is inactive, TA/RA-1 input to MFD1 is inactive, TA/RA-2 input to PFD2 is inactive, TA/RA-2 input to MFD2 is inactive. Suspect the TTR. | NULL | TTRA | TCAS CH A | AIR | 34 | 43 | OFF/NO OUTPUT | Fault |  | 19656 | SWK | 2C10 | CRJ700 | 10215 | N754SK | 11/23/2020 | Y | 200704755 | 0 | 0 | NULL | NULL | NULL | D: TCAS fail on ffod. C: MEL 34-43-1A. CAT B. EXPIRES 11/27/20. MX ACTIONS CW. | Nov 24, 2020 Station: OMA--DEFERRED TCAS PER CRJ700 MEL 34-43-1A. MX ACTIONS COMPLIED WITH. AUTHORIZED BY MCC. Nov 28, 2020 Station: TUS--Undeferred TCAS system. Interrogated MDC and found no usable faults. Performed operational check of the TCAS per | 41881.3169 | 26513 | Maint | 3445 | OMA | 34 | 45
126511 | 10215 | Traffic Alert and Collision Avoidance System (TCAS) | TCAS CH A | 44159.9222 | 2020-11-24 | NO OUTPUT | TTRA inputs to IOC 1A and 1B are inactive, TTRB inputs to IOC 1A and 1B are inactive, and at least 2 of the following are reported; TA/RA-1 input to PFD1 is inactive, TA/RA-1 input to MFD1 is inactive, TA/RA-2 input to PFD2 is inactive, TA/RA-2 input to MFD2 is inactive. Suspect the TTR. | NULL | TTRA | TCAS CH A | AIR | 34 | 43 | OFF/NO OUTPUT | Fault |  | 19656 | SWK | 2C10 | CRJ700 | 10215 | N754SK | 11/23/2020 | Y | 200704755 | 0 | 0 | NULL | NULL | NULL | D: TCAS fail on ffod. C: MEL 34-43-1A. CAT B. EXPIRES 11/27/20. MX ACTIONS CW. | Nov 24, 2020 Station: OMA--DEFERRED TCAS PER CRJ700 MEL 34-43-1A. MX ACTIONS COMPLIED WITH. AUTHORIZED BY MCC. Nov 28, 2020 Station: TUS--Undeferred TCAS system. Interrogated MDC and found no usable faults. Performed operational check of the TCAS per | 41881.3169 | 26513 | Maint | 3445 | OMA | 34 | 45
129903 | 10215 | Traffic Alert and Collision Avoidance System (TCAS) | TCAS CH A | 44159.9056 | 2020-11-24 | NO OUTPUT | TTRA inputs to IOC 1A and 1B are inactive, TTRB inputs to IOC 1A and 1B are inactive, and at least 2 of the following are reported; TA/RA-1 input to PFD1 is inactive, TA/RA-1 input to MFD1 is inactive, TA/RA-2 input to PFD2 is inactive, TA/RA-2 input to MFD2 is inactive. Suspect the TTR. | NULL | TTRA | TCAS CH A | AIR | 34 | 43 | OFF/NO OUTPUT | Fault |  | 19656 | SWK | 2C10 | CRJ700 | 10215 | N754SK | 11/23/2020 | Y | 200704755 | 0 | 0 | NULL | NULL | NULL | D: TCAS fail on ffod. C: MEL 34-43-1A. CAT B. EXPIRES 11/27/20. MX ACTIONS CW. | Nov 24, 2020 Station: OMA--DEFERRED TCAS PER CRJ700 MEL 34-43-1A. MX ACTIONS COMPLIED WITH. AUTHORIZED BY MCC. Nov 28, 2020 Station: TUS--Undeferred TCAS system. Interrogated MDC and found no usable faults. Performed operational check of the TCAS per | 41881.3169 | 26513 | Maint | 3445 | OMA | 34 | 45
68492 | 10215 | POTABLE WATER | PWS SYSTEM | 2020-11-26 01:02 | 2020-11-26 | A/C DUTY CYCLE EXCEEDED | Air Compressor running for greater than expected lengths of time. May be caused by one of the following: large pressure leak in system, pressure relief valve leak, check valve stuck open, air compressor low compression. | NULL | PWSYS | PWS SYSTEM | AIR,TAXI,GND | 38 | 10 | LRU OK/INFO | Fault |  | 4671 | SWK | 2C10 | CRJ700 | 10215 | N754SK | 11/25/2020 | N | 21891409 | 0 | 0 | NULL | NULL | NULL | Ground crew reports that aft potable water just drains out when they try and fill the tank. Tank indicator lights show only 1/4 full | Ground crew did not service aft potable water. After they filled, ops check good could not duplicate, A/C ok for service. | 41894.6002 | 26525 | Pilot | 3812 | PHX | 38 | 12
14566 | 10221 | Cabin Pressure Control System | GROUND VLV RLY | 44150.1382 | 2020-11-15 | NO RESPONSE TO CMD | The cpcp monitoring logic indicates a failure of the relay control by the PSEU. However, this does not prevent the CPCP to control the Ground Valve. | CAS= CPAM FAIL (white) | GDVLR | GROUND VLV RLY | AIR,TAXI | 21 | 31 | FAILED/WIRING | Service |  | 9780 | SWK | 2C10 | CRJ700 | 10221 | N756SK | 11/16/2020 | N | 21845914 | 0 | 0 | NULL | NULL | NULL | ROBBED CB G7 FROM CB PANEL 2 FOR USE ON A/C N738SK. | Installed new circuit breaker F10 on panel 2 per ESPM 20-25-05. Ops check good per AMM 21-31-04. | 41955.5209 | 26654 | Maint | 2132 | DFW | 21 | 32
16258 | 10221 | Cabin Pressure Control System | GROUND VLV RLY | 44150.1299 | 2020-11-15 | NO RESPONSE TO CMD | The cpcp monitoring logic indicates a failure of the relay control by the PSEU. However, this does not prevent the CPCP to control the Ground Valve. | CAS= CPAM FAIL (white) | GDVLR | GROUND VLV RLY | AIR,TAXI | 21 | 31 | FAILED/WIRING | Service |  | 9780 | SWK | 2C10 | CRJ700 | 10221 | N756SK | 11/16/2020 | N | 21845914 | 0 | 0 | NULL | NULL | NULL | ROBBED CB G7 FROM CB PANEL 2 FOR USE ON A/C N738SK. | Installed new circuit breaker F10 on panel 2 per ESPM 20-25-05. Ops check good per AMM 21-31-04. | 41955.5209 | 26654 | Maint | 2132 | DFW | 21 | 32
48908 | 10221 | Cabin Pressure Control System | GROUND VLV RLY | 44149.0618 | 2020-11-14 | NO RESPONSE TO CMD | The cpcp monitoring logic indicates a failure of the relay control by the PSEU. However, this does not prevent the CPCP to control the Ground Valve. | CAS= CPAM FAIL (white) | GDVLR | GROUND VLV RLY | AIR,TAXI | 21 | 31 | FAILED/WIRING | Service |  | 9780 | SWK | 2C10 | CRJ700 | 10221 | N756SK | 11/16/2020 | N | 21845914 | 0 | 0 | NULL | NULL | NULL | ROBBED CB G7 FROM CB PANEL 2 FOR USE ON A/C N738SK. | Installed new circuit breaker F10 on panel 2 per ESPM 20-25-05. Ops check good per AMM 21-31-04. | 41955.5209 | 26654 | Maint | 2132 | DFW | 21 | 32
49391 | 10221 | Cabin Pressure Control System | GROUND VLV RLY | 44149.0437 | 2020-11-14 | NO RESPONSE TO CMD | The cpcp monitoring logic indicates a failure of the relay control by the PSEU. However, this does not prevent the CPCP to control the Ground Valve. | CAS= CPAM FAIL (white) | GDVLR | GROUND VLV RLY | AIR,TAXI | 21 | 31 | FAILED/WIRING | Service |  | 9780 | SWK | 2C10 | CRJ700 | 10221 | N756SK | 11/16/2020 | N | 21845914 | 0 | 0 | NULL | NULL | NULL | ROBBED CB G7 FROM CB PANEL 2 FOR USE ON A/C N738SK. | Installed new circuit breaker F10 on panel 2 per ESPM 20-25-05. Ops check good per AMM 21-31-04. | 41955.5209 | 26654 | Maint | 2132 | DFW | 21 | 32
2123 | 10221 | Integrated Avionics Processor System (IAPS) | IAPS IOC 1B | 2020-11-21 22:58 | 2020-11-21 | INPUT BUS ERROR | Error reported by IOC internally concerning its input busses. IOC may likely be okay and not the faulty LRU. This is set by MUX UART OR STATUS ERROR. For additional information in determining where a problem may be occurring look at the 353 labels captured with the fault to determine the input bus that is creating the abnormal condition. | NULL | IC1B | IAPS IOC 1B | AIR,TAXI | 22 | 12 | LRU OK/INFO | Service | 1 | 25330 | SWK | 2C10 | CRJ700 | 10221 | N756SK | 11/20/2020 | Y | 21866563 | 0 | 0 | NULL | NULL | NULL | AUTOPILOT CAUTION FLAG APPEARED FOR A FEW SECONDS ON CAPTAINS PFD. WENT AWAY. | This discrepancy was transferred to CAMP item 21866868 with the following corrective action: "Found multiple hits in the MDC for FCC1 B1 246748, referring to AHC1 is not reporting an internal or heading fault. Found no report code in the FCC Diagnostics p | 41971.6876 | 26669 | Pilot | 2211 | DTW | 22 | 11
2123 | 10221 | Integrated Avionics Processor System (IAPS) | IAPS IOC 1B | 2020-11-21 22:58 | 2020-11-21 | INPUT BUS ERROR | Error reported by IOC internally concerning its input busses. IOC may likely be okay and not the faulty LRU. This is set by MUX UART OR STATUS ERROR. For additional information in determining where a problem may be occurring look at the 353 labels captured with the fault to determine the input bus that is creating the abnormal condition. | NULL | IC1B | IAPS IOC 1B | AIR,TAXI | 22 | 12 | LRU OK/INFO | Service | 1 | 25337 | SWK | 2C10 | CRJ700 | 10221 | N756SK | 11/20/2020 | N | 21866868 | 0 | 0 | NULL | NON ROUTINE | NULL | Transfer from EAML 528199 : AUTOPILOT CAUTION FLAG APPEARED FOR A FEW SECONDS ON CAPTAINS PFD. WENT AWAY. | Found multiple hits in the MDC for FCC1 B1 246748, referring to AHC1 is not reporting an internal or heading fault. Found no report code in the FCC Diagnostics page. Performed Operational Test of the Aileron and Elevator Servo Error Voltages and Operation | 41971.6876 | 26669 | Pilot | 2211 | DTW | 22 | 11
2124 | 10221 | Integrated Avionics Processor System (IAPS) | IAPS IOC 1A | 2020-11-21 22:58 | 2020-11-21 | INPUT BUS ERROR | Error reported by IOC internally concerning its input busses. IOC may likely be okay and not the faulty LRU. This is set by MUX UART OR STATUS ERROR. For additional information in determining where a problem may be occurring look at the 353 labels captured with the fault to determine the input bus that is creating the abnormal condition. | NULL | IC1A | IAPS IOC 1A | AIR,TAXI | 22 | 12 | LRU OK/INFO | Service | 1 | 25330 | SWK | 2C10 | CRJ700 | 10221 | N756SK | 11/20/2020 | Y | 21866563 | 0 | 0 | NULL | NULL | NULL | AUTOPILOT CAUTION FLAG APPEARED FOR A FEW SECONDS ON CAPTAINS PFD. WENT AWAY. | This discrepancy was transferred to CAMP item 21866868 with the following corrective action: "Found multiple hits in the MDC for FCC1 B1 246748, referring to AHC1 is not reporting an internal or heading fault. Found no report code in the FCC Diagnostics p | 41971.6876 | 26669 | Pilot | 2211 | DTW | 22 | 11
2124 | 10221 | Integrated Avionics Processor System (IAPS) | IAPS IOC 1A | 2020-11-21 22:58 | 2020-11-21 | INPUT BUS ERROR | Error reported by IOC internally concerning its input busses. IOC may likely be okay and not the faulty LRU. This is set by MUX UART OR STATUS ERROR. For additional information in determining where a problem may be occurring look at the 353 labels captured with the fault to determine the input bus that is creating the abnormal condition. | NULL | IC1A | IAPS IOC 1A | AIR,TAXI | 22 | 12 | LRU OK/INFO | Service | 1 | 25337 | SWK | 2C10 | CRJ700 | 10221 | N756SK | 11/20/2020 | N | 21866868 | 0 | 0 | NULL | NON ROUTINE | NULL | Transfer from EAML 528199 : AUTOPILOT CAUTION FLAG APPEARED FOR A FEW SECONDS ON CAPTAINS PFD. WENT AWAY. | Found multiple hits in the MDC for FCC1 B1 246748, referring to AHC1 is not reporting an internal or heading fault. Found no report code in the FCC Diagnostics page. Performed Operational Test of the Aileron and Elevator Servo Error Voltages and Operation | 41971.6876 | 26669 | Pilot | 2211 | DTW | 22 | 11
2446 | 10221 | Integrated Avionics Processor System (IAPS) | IAPS IOC 2B | 2020-11-21 22:42 | 2020-11-21 | INPUT BUS ERROR | Error reported by IOC internally concerning its input busses. IOC may likely be okay and not the faulty LRU. This is set by MUX UART OR STATUS ERROR. For additional information in determining where a problem may be occurring look at the 353 labels captured with the fault to determine the input bus that is creating the abnormal condition. | NULL | IC2B | IAPS IOC 2B | AIR,TAXI | 22 | 12 | LRU OK/INFO | Service | 1 | 25330 | SWK | 2C10 | CRJ700 | 10221 | N756SK | 11/20/2020 | Y | 21866563 | 0 | 0 | NULL | NULL | NULL | AUTOPILOT CAUTION FLAG APPEARED FOR A FEW SECONDS ON CAPTAINS PFD. WENT AWAY. | This discrepancy was transferred to CAMP item 21866868 with the following corrective action: "Found multiple hits in the MDC for FCC1 B1 246748, referring to AHC1 is not reporting an internal or heading fault. Found no report code in the FCC Diagnostics p | 41971.6876 | 26669 | Pilot | 2211 | DTW | 22 | 11
2446 | 10221 | Integrated Avionics Processor System (IAPS) | IAPS IOC 2B | 2020-11-21 22:42 | 2020-11-21 | INPUT BUS ERROR | Error reported by IOC internally concerning its input busses. IOC may likely be okay and not the faulty LRU. This is set by MUX UART OR STATUS ERROR. For additional information in determining where a problem may be occurring look at the 353 labels captured with the fault to determine the input bus that is creating the abnormal condition. | NULL | IC2B | IAPS IOC 2B | AIR,TAXI | 22 | 12 | LRU OK/INFO | Service | 1 | 25337 | SWK | 2C10 | CRJ700 | 10221 | N756SK | 11/20/2020 | N | 21866868 | 0 | 0 | NULL | NON ROUTINE | NULL | Transfer from EAML 528199 : AUTOPILOT CAUTION FLAG APPEARED FOR A FEW SECONDS ON CAPTAINS PFD. WENT AWAY. | Found multiple hits in the MDC for FCC1 B1 246748, referring to AHC1 is not reporting an internal or heading fault. Found no report code in the FCC Diagnostics page. Performed Operational Test of the Aileron and Elevator Servo Error Voltages and Operation | 41971.6876 | 26669 | Pilot | 2211 | DTW | 22 | 11
2452 | 10221 | Integrated Avionics Processor System (IAPS) | IAPS IOC 2A | 2020-11-21 22:42 | 2020-11-21 | INPUT BUS ERROR | Error reported by IOC internally concerning its input busses. IOC may likely be okay and not the faulty LRU. This is set by MUX UART OR STATUS ERROR. For additional information in determining where a problem may be occurring look at the 353 labels captured with the fault to determine the input bus that is creating the abnormal condition. | NULL | IC2A | IAPS IOC 2A | AIR,TAXI | 22 | 12 | LRU OK/INFO | Service | 1 | 25330 | SWK | 2C10 | CRJ700 | 10221 | N756SK | 11/20/2020 | Y | 21866563 | 0 | 0 | NULL | NULL | NULL | AUTOPILOT CAUTION FLAG APPEARED FOR A FEW SECONDS ON CAPTAINS PFD. WENT AWAY. | This discrepancy was transferred to CAMP item 21866868 with the following corrective action: "Found multiple hits in the MDC for FCC1 B1 246748, referring to AHC1 is not reporting an internal or heading fault. Found no report code in the FCC Diagnostics p | 41971.6876 | 26669 | Pilot | 2211 | DTW | 22 | 11
2452 | 10221 | Integrated Avionics Processor System (IAPS) | IAPS IOC 2A | 2020-11-21 22:42 | 2020-11-21 | INPUT BUS ERROR | Error reported by IOC internally concerning its input busses. IOC may likely be okay and not the faulty LRU. This is set by MUX UART OR STATUS ERROR. For additional information in determining where a problem may be occurring look at the 353 labels captured with the fault to determine the input bus that is creating the abnormal condition. | NULL | IC2A | IAPS IOC 2A | AIR,TAXI | 22 | 12 | LRU OK/INFO | Service | 1 | 25337 | SWK | 2C10 | CRJ700 | 10221 | N756SK | 11/20/2020 | N | 21866868 | 0 | 0 | NULL | NON ROUTINE | NULL | Transfer from EAML 528199 : AUTOPILOT CAUTION FLAG APPEARED FOR A FEW SECONDS ON CAPTAINS PFD. WENT AWAY. | Found multiple hits in the MDC for FCC1 B1 246748, referring to AHC1 is not reporting an internal or heading fault. Found no report code in the FCC Diagnostics page. Performed Operational Test of the Aileron and Elevator Servo Error Voltages and Operation | 41971.6876 | 26669 | Pilot | 2211 | DTW | 22 | 11
3144 | 10221 | AUTOMATIC FLT CONTROL | FCC 1 | 2020-11-19 00:14 | 2020-11-19 | NO L-AHC-1 BUS INPUT | AHC1 is strapped. FCC1 is reporting L-AHC-1 input inactive, while AHC1 is present at IOC1 and AHC1 is not reporting an internal or heading fault. Suspect FCC1, or wiring. AHC is not aligning. | NULL | FCC1 | FCC 1 | AIR,TAXI | 22 | 11 | FAILED/WIRING | Fault |  | 25330 | SWK | 2C10 | CRJ700 | 10221 | N756SK | 11/20/2020 | Y | 21866563 | 0 | 0 | NULL | NULL | NULL | AUTOPILOT CAUTION FLAG APPEARED FOR A FEW SECONDS ON CAPTAINS PFD. WENT AWAY. | This discrepancy was transferred to CAMP item 21866868 with the following corrective action: "Found multiple hits in the MDC for FCC1 B1 246748, referring to AHC1 is not reporting an internal or heading fault. Found no report code in the FCC Diagnostics p | 41971.6876 | 26669 | Pilot | 2211 | DTW | 22 | 11
3144 | 10221 | AUTOMATIC FLT CONTROL | FCC 1 | 2020-11-19 00:14 | 2020-11-19 | NO L-AHC-1 BUS INPUT | AHC1 is strapped. FCC1 is reporting L-AHC-1 input inactive, while AHC1 is present at IOC1 and AHC1 is not reporting an internal or heading fault. Suspect FCC1, or wiring. AHC is not aligning. | NULL | FCC1 | FCC 1 | AIR,TAXI | 22 | 11 | FAILED/WIRING | Fault |  | 25337 | SWK | 2C10 | CRJ700 | 10221 | N756SK | 11/20/2020 | N | 21866868 | 0 | 0 | NULL | NON ROUTINE | NULL | Transfer from EAML 528199 : AUTOPILOT CAUTION FLAG APPEARED FOR A FEW SECONDS ON CAPTAINS PFD. WENT AWAY. | Found multiple hits in the MDC for FCC1 B1 246748, referring to AHC1 is not reporting an internal or heading fault. Found no report code in the FCC Diagnostics page. Performed Operational Test of the Aileron and Elevator Servo Error Voltages and Operation | 41971.6876 | 26669 | Pilot | 2211 | DTW | 22 | 11
5566 | 10221 | Integrated Avionics Processor System (IAPS) | IAPS IOC 2B | 2020-11-21 19:35 | 2020-11-21 | INPUT BUS ERROR | Error reported by IOC internally concerning its input busses. IOC may likely be okay and not the faulty LRU. This is set by MUX UART OR STATUS ERROR. For additional information in determining where a problem may be occurring look at the 353 labels captured with the fault to determine the input bus that is creating the abnormal condition. | NULL | IC2B | IAPS IOC 2B | AIR,TAXI | 22 | 12 | LRU OK/INFO | Service | 1 | 25330 | SWK | 2C10 | CRJ700 | 10221 | N756SK | 11/20/2020 | Y | 21866563 | 0 | 0 | NULL | NULL | NULL | AUTOPILOT CAUTION FLAG APPEARED FOR A FEW SECONDS ON CAPTAINS PFD. WENT AWAY. | This discrepancy was transferred to CAMP item 21866868 with the following corrective action: "Found multiple hits in the MDC for FCC1 B1 246748, referring to AHC1 is not reporting an internal or heading fault. Found no report code in the FCC Diagnostics p | 41971.6876 | 26669 | Pilot | 2211 | DTW | 22 | 11
5566 | 10221 | Integrated Avionics Processor System (IAPS) | IAPS IOC 2B | 2020-11-21 19:35 | 2020-11-21 | INPUT BUS ERROR | Error reported by IOC internally concerning its input busses. IOC may likely be okay and not the faulty LRU. This is set by MUX UART OR STATUS ERROR. For additional information in determining where a problem may be occurring look at the 353 labels captured with the fault to determine the input bus that is creating the abnormal condition. | NULL | IC2B | IAPS IOC 2B | AIR,TAXI | 22 | 12 | LRU OK/INFO | Service | 1 | 25337 | SWK | 2C10 | CRJ700 | 10221 | N756SK | 11/20/2020 | N | 21866868 | 0 | 0 | NULL | NON ROUTINE | NULL | Transfer from EAML 528199 : AUTOPILOT CAUTION FLAG APPEARED FOR A FEW SECONDS ON CAPTAINS PFD. WENT AWAY. | Found multiple hits in the MDC for FCC1 B1 246748, referring to AHC1 is not reporting an internal or heading fault. Found no report code in the FCC Diagnostics page. Performed Operational Test of the Aileron and Elevator Servo Error Voltages and Operation | 41971.6876 | 26669 | Pilot | 2211 | DTW | 22 | 11
5567 | 10221 | Integrated Avionics Processor System (IAPS) | IAPS IOC 2A | 2020-11-21 19:35 | 2020-11-21 | INPUT BUS ERROR | Error reported by IOC internally concerning its input busses. IOC may likely be okay and not the faulty LRU. This is set by MUX UART OR STATUS ERROR. For additional information in determining where a problem may be occurring look at the 353 labels captured with the fault to determine the input bus that is creating the abnormal condition. | NULL | IC2A | IAPS IOC 2A | AIR,TAXI | 22 | 12 | LRU OK/INFO | Service | 1 | 25330 | SWK | 2C10 | CRJ700 | 10221 | N756SK | 11/20/2020 | Y | 21866563 | 0 | 0 | NULL | NULL | NULL | AUTOPILOT CAUTION FLAG APPEARED FOR A FEW SECONDS ON CAPTAINS PFD. WENT AWAY. | This discrepancy was transferred to CAMP item 21866868 with the following corrective action: "Found multiple hits in the MDC for FCC1 B1 246748, referring to AHC1 is not reporting an internal or heading fault. Found no report code in the FCC Diagnostics p | 41971.6876 | 26669 | Pilot | 2211 | DTW | 22 | 11
5567 | 10221 | Integrated Avionics Processor System (IAPS) | IAPS IOC 2A | 2020-11-21 19:35 | 2020-11-21 | INPUT BUS ERROR | Error reported by IOC internally concerning its input busses. IOC may likely be okay and not the faulty LRU. This is set by MUX UART OR STATUS ERROR. For additional information in determining where a problem may be occurring look at the 353 labels captured with the fault to determine the input bus that is creating the abnormal condition. | NULL | IC2A | IAPS IOC 2A | AIR,TAXI | 22 | 12 | LRU OK/INFO | Service | 1 | 25337 | SWK | 2C10 | CRJ700 | 10221 | N756SK | 11/20/2020 | N | 21866868 | 0 | 0 | NULL | NON ROUTINE | NULL | Transfer from EAML 528199 : AUTOPILOT CAUTION FLAG APPEARED FOR A FEW SECONDS ON CAPTAINS PFD. WENT AWAY. | Found multiple hits in the MDC for FCC1 B1 246748, referring to AHC1 is not reporting an internal or heading fault. Found no report code in the FCC Diagnostics page. Performed Operational Test of the Aileron and Elevator Servo Error Voltages and Operation | 41971.6876 | 26669 | Pilot | 2211 | DTW | 22 | 11
5572 | 10221 | Integrated Avionics Processor System (IAPS) | IAPS IOC 1B | 2020-11-21 19:35 | 2020-11-21 | INPUT BUS ERROR | Error reported by IOC internally concerning its input busses. IOC may likely be okay and not the faulty LRU. This is set by MUX UART OR STATUS ERROR. For additional information in determining where a problem may be occurring look at the 353 labels captured with the fault to determine the input bus that is creating the abnormal condition. | NULL | IC1B | IAPS IOC 1B | AIR,TAXI | 22 | 12 | LRU OK/INFO | Service | 1 | 25330 | SWK | 2C10 | CRJ700 | 10221 | N756SK | 11/20/2020 | Y | 21866563 | 0 | 0 | NULL | NULL | NULL | AUTOPILOT CAUTION FLAG APPEARED FOR A FEW SECONDS ON CAPTAINS PFD. WENT AWAY. | This discrepancy was transferred to CAMP item 21866868 with the following corrective action: "Found multiple hits in the MDC for FCC1 B1 246748, referring to AHC1 is not reporting an internal or heading fault. Found no report code in the FCC Diagnostics p | 41971.6876 | 26669 | Pilot | 2211 | DTW | 22 | 11
5572 | 10221 | Integrated Avionics Processor System (IAPS) | IAPS IOC 1B | 2020-11-21 19:35 | 2020-11-21 | INPUT BUS ERROR | Error reported by IOC internally concerning its input busses. IOC may likely be okay and not the faulty LRU. This is set by MUX UART OR STATUS ERROR. For additional information in determining where a problem may be occurring look at the 353 labels captured with the fault to determine the input bus that is creating the abnormal condition. | NULL | IC1B | IAPS IOC 1B | AIR,TAXI | 22 | 12 | LRU OK/INFO | Service | 1 | 25337 | SWK | 2C10 | CRJ700 | 10221 | N756SK | 11/20/2020 | N | 21866868 | 0 | 0 | NULL | NON ROUTINE | NULL | Transfer from EAML 528199 : AUTOPILOT CAUTION FLAG APPEARED FOR A FEW SECONDS ON CAPTAINS PFD. WENT AWAY. | Found multiple hits in the MDC for FCC1 B1 246748, referring to AHC1 is not reporting an internal or heading fault. Found no report code in the FCC Diagnostics page. Performed Operational Test of the Aileron and Elevator Servo Error Voltages and Operation | 41971.6876 | 26669 | Pilot | 2211 | DTW | 22 | 11
5578 | 10221 | Integrated Avionics Processor System (IAPS) | IAPS IOC 1A | 2020-11-21 19:35 | 2020-11-21 | INPUT BUS ERROR | Error reported by IOC internally concerning its input busses. IOC may likely be okay and not the faulty LRU. This is set by MUX UART OR STATUS ERROR. For additional information in determining where a problem may be occurring look at the 353 labels captured with the fault to determine the input bus that is creating the abnormal condition. | NULL | IC1A | IAPS IOC 1A | AIR,TAXI | 22 | 12 | LRU OK/INFO | Service | 1 | 25330 | SWK | 2C10 | CRJ700 | 10221 | N756SK | 11/20/2020 | Y | 21866563 | 0 | 0 | NULL | NULL | NULL | AUTOPILOT CAUTION FLAG APPEARED FOR A FEW SECONDS ON CAPTAINS PFD. WENT AWAY. | This discrepancy was transferred to CAMP item 21866868 with the following corrective action: "Found multiple hits in the MDC for FCC1 B1 246748, referring to AHC1 is not reporting an internal or heading fault. Found no report code in the FCC Diagnostics p | 41971.6876 | 26669 | Pilot | 2211 | DTW | 22 | 11
5578 | 10221 | Integrated Avionics Processor System (IAPS) | IAPS IOC 1A | 2020-11-21 19:35 | 2020-11-21 | INPUT BUS ERROR | Error reported by IOC internally concerning its input busses. IOC may likely be okay and not the faulty LRU. This is set by MUX UART OR STATUS ERROR. For additional information in determining where a problem may be occurring look at the 353 labels captured with the fault to determine the input bus that is creating the abnormal condition. | NULL | IC1A | IAPS IOC 1A | AIR,TAXI | 22 | 12 | LRU OK/INFO | Service | 1 | 25337 | SWK | 2C10 | CRJ700 | 10221 | N756SK | 11/20/2020 | N | 21866868 | 0 | 0 | NULL | NON ROUTINE | NULL | Transfer from EAML 528199 : AUTOPILOT CAUTION FLAG APPEARED FOR A FEW SECONDS ON CAPTAINS PFD. WENT AWAY. | Found multiple hits in the MDC for FCC1 B1 246748, referring to AHC1 is not reporting an internal or heading fault. Found no report code in the FCC Diagnostics page. Performed Operational Test of the Aileron and Elevator Servo Error Voltages and Operation | 41971.6876 | 26669 | Pilot | 2211 | DTW | 22 | 11
5948 | 10221 | AUTOMATIC FLT CONTROL | FCC 1 | 2020-11-18 23:20 | 2020-11-18 | NO L-AHC-1 BUS INPUT | AHC1 is strapped. FCC1 is reporting L-AHC-1 input inactive, while AHC1 is present at IOC1 and AHC1 is not reporting an internal or heading fault. Suspect FCC1, or wiring. AHC is not aligning. | NULL | FCC1 | FCC 1 | AIR,TAXI | 22 | 11 | FAILED/WIRING | Fault |  | 25330 | SWK | 2C10 | CRJ700 | 10221 | N756SK | 11/20/2020 | Y | 21866563 | 0 | 0 | NULL | NULL | NULL | AUTOPILOT CAUTION FLAG APPEARED FOR A FEW SECONDS ON CAPTAINS PFD. WENT AWAY. | This discrepancy was transferred to CAMP item 21866868 with the following corrective action: "Found multiple hits in the MDC for FCC1 B1 246748, referring to AHC1 is not reporting an internal or heading fault. Found no report code in the FCC Diagnostics p | 41971.6876 | 26669 | Pilot | 2211 | DTW | 22 | 11
5948 | 10221 | AUTOMATIC FLT CONTROL | FCC 1 | 2020-11-18 23:20 | 2020-11-18 | NO L-AHC-1 BUS INPUT | AHC1 is strapped. FCC1 is reporting L-AHC-1 input inactive, while AHC1 is present at IOC1 and AHC1 is not reporting an internal or heading fault. Suspect FCC1, or wiring. AHC is not aligning. | NULL | FCC1 | FCC 1 | AIR,TAXI | 22 | 11 | FAILED/WIRING | Fault |  | 25337 | SWK | 2C10 | CRJ700 | 10221 | N756SK | 11/20/2020 | N | 21866868 | 0 | 0 | NULL | NON ROUTINE | NULL | Transfer from EAML 528199 : AUTOPILOT CAUTION FLAG APPEARED FOR A FEW SECONDS ON CAPTAINS PFD. WENT AWAY. | Found multiple hits in the MDC for FCC1 B1 246748, referring to AHC1 is not reporting an internal or heading fault. Found no report code in the FCC Diagnostics page. Performed Operational Test of the Aileron and Elevator Servo Error Voltages and Operation | 41971.6876 | 26669 | Pilot | 2211 | DTW | 22 | 11
6045 | 10221 | AUTOMATIC FLT CONTROL | FCC 1 | 2020-11-18 23:06 | 2020-11-18 | NO L-AHC-1 BUS INPUT | AHC1 is strapped. FCC1 is reporting L-AHC-1 input inactive, while AHC1 is present at IOC1 and AHC1 is not reporting an internal or heading fault. Suspect FCC1, or wiring. AHC is not aligning. | NULL | FCC1 | FCC 1 | AIR,TAXI | 22 | 11 | FAILED/WIRING | Fault |  | 25330 | SWK | 2C10 | CRJ700 | 10221 | N756SK | 11/20/2020 | Y | 21866563 | 0 | 0 | NULL | NULL | NULL | AUTOPILOT CAUTION FLAG APPEARED FOR A FEW SECONDS ON CAPTAINS PFD. WENT AWAY. | This discrepancy was transferred to CAMP item 21866868 with the following corrective action: "Found multiple hits in the MDC for FCC1 B1 246748, referring to AHC1 is not reporting an internal or heading fault. Found no report code in the FCC Diagnostics p | 41971.6876 | 26669 | Pilot | 2211 | DTW | 22 | 11
6045 | 10221 | AUTOMATIC FLT CONTROL | FCC 1 | 2020-11-18 23:06 | 2020-11-18 | NO L-AHC-1 BUS INPUT | AHC1 is strapped. FCC1 is reporting L-AHC-1 input inactive, while AHC1 is present at IOC1 and AHC1 is not reporting an internal or heading fault. Suspect FCC1, or wiring. AHC is not aligning. | NULL | FCC1 | FCC 1 | AIR,TAXI | 22 | 11 | FAILED/WIRING | Fault |  | 25337 | SWK | 2C10 | CRJ700 | 10221 | N756SK | 11/20/2020 | N | 21866868 | 0 | 0 | NULL | NON ROUTINE | NULL | Transfer from EAML 528199 : AUTOPILOT CAUTION FLAG APPEARED FOR A FEW SECONDS ON CAPTAINS PFD. WENT AWAY. | Found multiple hits in the MDC for FCC1 B1 246748, referring to AHC1 is not reporting an internal or heading fault. Found no report code in the FCC Diagnostics page. Performed Operational Test of the Aileron and Elevator Servo Error Voltages and Operation | 41971.6876 | 26669 | Pilot | 2211 | DTW | 22 | 11
6530 | 10221 | Integrated Avionics Processor System (IAPS) | IAPS IOC 2B | 2020-11-21 19:21 | 2020-11-21 | INPUT BUS ERROR | Error reported by IOC internally concerning its input busses. IOC may likely be okay and not the faulty LRU. This is set by MUX UART OR STATUS ERROR. For additional information in determining where a problem may be occurring look at the 353 labels captured with the fault to determine the input bus that is creating the abnormal condition. | NULL | IC2B | IAPS IOC 2B | AIR,TAXI | 22 | 12 | LRU OK/INFO | Service | 1 | 25330 | SWK | 2C10 | CRJ700 | 10221 | N756SK | 11/20/2020 | Y | 21866563 | 0 | 0 | NULL | NULL | NULL | AUTOPILOT CAUTION FLAG APPEARED FOR A FEW SECONDS ON CAPTAINS PFD. WENT AWAY. | This discrepancy was transferred to CAMP item 21866868 with the following corrective action: "Found multiple hits in the MDC for FCC1 B1 246748, referring to AHC1 is not reporting an internal or heading fault. Found no report code in the FCC Diagnostics p | 41971.6876 | 26669 | Pilot | 2211 | DTW | 22 | 11
6530 | 10221 | Integrated Avionics Processor System (IAPS) | IAPS IOC 2B | 2020-11-21 19:21 | 2020-11-21 | INPUT BUS ERROR | Error reported by IOC internally concerning its input busses. IOC may likely be okay and not the faulty LRU. This is set by MUX UART OR STATUS ERROR. For additional information in determining where a problem may be occurring look at the 353 labels captured with the fault to determine the input bus that is creating the abnormal condition. | NULL | IC2B | IAPS IOC 2B | AIR,TAXI | 22 | 12 | LRU OK/INFO | Service | 1 | 25337 | SWK | 2C10 | CRJ700 | 10221 | N756SK | 11/20/2020 | N | 21866868 | 0 | 0 | NULL | NON ROUTINE | NULL | Transfer from EAML 528199 : AUTOPILOT CAUTION FLAG APPEARED FOR A FEW SECONDS ON CAPTAINS PFD. WENT AWAY. | Found multiple hits in the MDC for FCC1 B1 246748, referring to AHC1 is not reporting an internal or heading fault. Found no report code in the FCC Diagnostics page. Performed Operational Test of the Aileron and Elevator Servo Error Voltages and Operation | 41971.6876 | 26669 | Pilot | 2211 | DTW | 22 | 11
6535 | 10221 | Integrated Avionics Processor System (IAPS) | IAPS IOC 2A | 2020-11-21 19:21 | 2020-11-21 | INPUT BUS ERROR | Error reported by IOC internally concerning its input busses. IOC may likely be okay and not the faulty LRU. This is set by MUX UART OR STATUS ERROR. For additional information in determining where a problem may be occurring look at the 353 labels captured with the fault to determine the input bus that is creating the abnormal condition. | NULL | IC2A | IAPS IOC 2A | AIR,TAXI | 22 | 12 | LRU OK/INFO | Service | 1 | 25330 | SWK | 2C10 | CRJ700 | 10221 | N756SK | 11/20/2020 | Y | 21866563 | 0 | 0 | NULL | NULL | NULL | AUTOPILOT CAUTION FLAG APPEARED FOR A FEW SECONDS ON CAPTAINS PFD. WENT AWAY. | This discrepancy was transferred to CAMP item 21866868 with the following corrective action: "Found multiple hits in the MDC for FCC1 B1 246748, referring to AHC1 is not reporting an internal or heading fault. Found no report code in the FCC Diagnostics p | 41971.6876 | 26669 | Pilot | 2211 | DTW | 22 | 11
6535 | 10221 | Integrated Avionics Processor System (IAPS) | IAPS IOC 2A | 2020-11-21 19:21 | 2020-11-21 | INPUT BUS ERROR | Error reported by IOC internally concerning its input busses. IOC may likely be okay and not the faulty LRU. This is set by MUX UART OR STATUS ERROR. For additional information in determining where a problem may be occurring look at the 353 labels captured with the fault to determine the input bus that is creating the abnormal condition. | NULL | IC2A | IAPS IOC 2A | AIR,TAXI | 22 | 12 | LRU OK/INFO | Service | 1 | 25337 | SWK | 2C10 | CRJ700 | 10221 | N756SK | 11/20/2020 | N | 21866868 | 0 | 0 | NULL | NON ROUTINE | NULL | Transfer from EAML 528199 : AUTOPILOT CAUTION FLAG APPEARED FOR A FEW SECONDS ON CAPTAINS PFD. WENT AWAY. | Found multiple hits in the MDC for FCC1 B1 246748, referring to AHC1 is not reporting an internal or heading fault. Found no report code in the FCC Diagnostics page. Performed Operational Test of the Aileron and Elevator Servo Error Voltages and Operation | 41971.6876 | 26669 | Pilot | 2211 | DTW | 22 | 11
8915 | 10221 | Integrated Avionics Processor System (IAPS) | IAPS IOC 2A | 2020-11-18 20:47 | 2020-11-18 | INPUT BUS ERROR | Error reported by IOC internally concerning its input busses. IOC may likely be okay and not the faulty LRU. This is set by MUX UART OR STATUS ERROR. For additional information in determining where a problem may be occurring look at the 353 labels captured with the fault to determine the input bus that is creating the abnormal condition. | NULL | IC2A | IAPS IOC 2A | AIR,TAXI | 22 | 12 | LRU OK/INFO | Service | 1 | 25330 | SWK | 2C10 | CRJ700 | 10221 | N756SK | 11/20/2020 | Y | 21866563 | 0 | 0 | NULL | NULL | NULL | AUTOPILOT CAUTION FLAG APPEARED FOR A FEW SECONDS ON CAPTAINS PFD. WENT AWAY. | This discrepancy was transferred to CAMP item 21866868 with the following corrective action: "Found multiple hits in the MDC for FCC1 B1 246748, referring to AHC1 is not reporting an internal or heading fault. Found no report code in the FCC Diagnostics p | 41971.6876 | 26669 | Pilot | 2211 | DTW | 22 | 11
8915 | 10221 | Integrated Avionics Processor System (IAPS) | IAPS IOC 2A | 2020-11-18 20:47 | 2020-11-18 | INPUT BUS ERROR | Error reported by IOC internally concerning its input busses. IOC may likely be okay and not the faulty LRU. This is set by MUX UART OR STATUS ERROR. For additional information in determining where a problem may be occurring look at the 353 labels captured with the fault to determine the input bus that is creating the abnormal condition. | NULL | IC2A | IAPS IOC 2A | AIR,TAXI | 22 | 12 | LRU OK/INFO | Service | 1 | 25337 | SWK | 2C10 | CRJ700 | 10221 | N756SK | 11/20/2020 | N | 21866868 | 0 | 0 | NULL | NON ROUTINE | NULL | Transfer from EAML 528199 : AUTOPILOT CAUTION FLAG APPEARED FOR A FEW SECONDS ON CAPTAINS PFD. WENT AWAY. | Found multiple hits in the MDC for FCC1 B1 246748, referring to AHC1 is not reporting an internal or heading fault. Found no report code in the FCC Diagnostics page. Performed Operational Test of the Aileron and Elevator Servo Error Voltages and Operation | 41971.6876 | 26669 | Pilot | 2211 | DTW | 22 | 11
9990 | 10221 | Integrated Avionics Processor System (IAPS) | IAPS IOC 1A | 2020-11-18 20:42 | 2020-11-18 | INPUT BUS ERROR | Error reported by IOC internally concerning its input busses. IOC may likely be okay and not the faulty LRU. This is set by MUX UART OR STATUS ERROR. For additional information in determining where a problem may be occurring look at the 353 labels captured with the fault to determine the input bus that is creating the abnormal condition. | NULL | IC1A | IAPS IOC 1A | AIR,TAXI | 22 | 12 | LRU OK/INFO | Service | 1 | 25330 | SWK | 2C10 | CRJ700 | 10221 | N756SK | 11/20/2020 | Y | 21866563 | 0 | 0 | NULL | NULL | NULL | AUTOPILOT CAUTION FLAG APPEARED FOR A FEW SECONDS ON CAPTAINS PFD. WENT AWAY. | This discrepancy was transferred to CAMP item 21866868 with the following corrective action: "Found multiple hits in the MDC for FCC1 B1 246748, referring to AHC1 is not reporting an internal or heading fault. Found no report code in the FCC Diagnostics p | 41971.6876 | 26669 | Pilot | 2211 | DTW | 22 | 11
9990 | 10221 | Integrated Avionics Processor System (IAPS) | IAPS IOC 1A | 2020-11-18 20:42 | 2020-11-18 | INPUT BUS ERROR | Error reported by IOC internally concerning its input busses. IOC may likely be okay and not the faulty LRU. This is set by MUX UART OR STATUS ERROR. For additional information in determining where a problem may be occurring look at the 353 labels captured with the fault to determine the input bus that is creating the abnormal condition. | NULL | IC1A | IAPS IOC 1A | AIR,TAXI | 22 | 12 | LRU OK/INFO | Service | 1 | 25337 | SWK | 2C10 | CRJ700 | 10221 | N756SK | 11/20/2020 | N | 21866868 | 0 | 0 | NULL | NON ROUTINE | NULL | Transfer from EAML 528199 : AUTOPILOT CAUTION FLAG APPEARED FOR A FEW SECONDS ON CAPTAINS PFD. WENT AWAY. | Found multiple hits in the MDC for FCC1 B1 246748, referring to AHC1 is not reporting an internal or heading fault. Found no report code in the FCC Diagnostics page. Performed Operational Test of the Aileron and Elevator Servo Error Voltages and Operation | 41971.6876 | 26669 | Pilot | 2211 | DTW | 22 | 11
9993 | 10221 | Integrated Avionics Processor System (IAPS) | IAPS IOC 1B | 2020-11-18 20:42 | 2020-11-18 | INPUT BUS ERROR | Error reported by IOC internally concerning its input busses. IOC may likely be okay and not the faulty LRU. This is set by MUX UART OR STATUS ERROR. For additional information in determining where a problem may be occurring look at the 353 labels captured with the fault to determine the input bus that is creating the abnormal condition. | NULL | IC1B | IAPS IOC 1B | AIR,TAXI | 22 | 12 | LRU OK/INFO | Service | 1 | 25330 | SWK | 2C10 | CRJ700 | 10221 | N756SK | 11/20/2020 | Y | 21866563 | 0 | 0 | NULL | NULL | NULL | AUTOPILOT CAUTION FLAG APPEARED FOR A FEW SECONDS ON CAPTAINS PFD. WENT AWAY. | This discrepancy was transferred to CAMP item 21866868 with the following corrective action: "Found multiple hits in the MDC for FCC1 B1 246748, referring to AHC1 is not reporting an internal or heading fault. Found no report code in the FCC Diagnostics p | 41971.6876 | 26669 | Pilot | 2211 | DTW | 22 | 11
9993 | 10221 | Integrated Avionics Processor System (IAPS) | IAPS IOC 1B | 2020-11-18 20:42 | 2020-11-18 | INPUT BUS ERROR | Error reported by IOC internally concerning its input busses. IOC may likely be okay and not the faulty LRU. This is set by MUX UART OR STATUS ERROR. For additional information in determining where a problem may be occurring look at the 353 labels captured with the fault to determine the input bus that is creating the abnormal condition. | NULL | IC1B | IAPS IOC 1B | AIR,TAXI | 22 | 12 | LRU OK/INFO | Service | 1 | 25337 | SWK | 2C10 | CRJ700 | 10221 | N756SK | 11/20/2020 | N | 21866868 | 0 | 0 | NULL | NON ROUTINE | NULL | Transfer from EAML 528199 : AUTOPILOT CAUTION FLAG APPEARED FOR A FEW SECONDS ON CAPTAINS PFD. WENT AWAY. | Found multiple hits in the MDC for FCC1 B1 246748, referring to AHC1 is not reporting an internal or heading fault. Found no report code in the FCC Diagnostics page. Performed Operational Test of the Aileron and Elevator Servo Error Voltages and Operation | 41971.6876 | 26669 | Pilot | 2211 | DTW | 22 | 11
10139 | 10221 | Integrated Avionics Processor System (IAPS) | IAPS IOC 2B | 2020-11-18 20:47 | 2020-11-18 | INPUT BUS ERROR | Error reported by IOC internally concerning its input busses. IOC may likely be okay and not the faulty LRU. This is set by MUX UART OR STATUS ERROR. For additional information in determining where a problem may be occurring look at the 353 labels captured with the fault to determine the input bus that is creating the abnormal condition. | NULL | IC2B | IAPS IOC 2B | AIR,TAXI | 22 | 12 | LRU OK/INFO | Service | 1 | 25330 | SWK | 2C10 | CRJ700 | 10221 | N756SK | 11/20/2020 | Y | 21866563 | 0 | 0 | NULL | NULL | NULL | AUTOPILOT CAUTION FLAG APPEARED FOR A FEW SECONDS ON CAPTAINS PFD. WENT AWAY. | This discrepancy was transferred to CAMP item 21866868 with the following corrective action: "Found multiple hits in the MDC for FCC1 B1 246748, referring to AHC1 is not reporting an internal or heading fault. Found no report code in the FCC Diagnostics p | 41971.6876 | 26669 | Pilot | 2211 | DTW | 22 | 11
10139 | 10221 | Integrated Avionics Processor System (IAPS) | IAPS IOC 2B | 2020-11-18 20:47 | 2020-11-18 | INPUT BUS ERROR | Error reported by IOC internally concerning its input busses. IOC may likely be okay and not the faulty LRU. This is set by MUX UART OR STATUS ERROR. For additional information in determining where a problem may be occurring look at the 353 labels captured with the fault to determine the input bus that is creating the abnormal condition. | NULL | IC2B | IAPS IOC 2B | AIR,TAXI | 22 | 12 | LRU OK/INFO | Service | 1 | 25337 | SWK | 2C10 | CRJ700 | 10221 | N756SK | 11/20/2020 | N | 21866868 | 0 | 0 | NULL | NON ROUTINE | NULL | Transfer from EAML 528199 : AUTOPILOT CAUTION FLAG APPEARED FOR A FEW SECONDS ON CAPTAINS PFD. WENT AWAY. | Found multiple hits in the MDC for FCC1 B1 246748, referring to AHC1 is not reporting an internal or heading fault. Found no report code in the FCC Diagnostics page. Performed Operational Test of the Aileron and Elevator Servo Error Voltages and Operation | 41971.6876 | 26669 | Pilot | 2211 | DTW | 22 | 11
10281 | 10221 | Integrated Avionics Processor System (IAPS) | IAPS IOC 1A | 2020-11-18 20:37 | 2020-11-18 | INPUT BUS ERROR | Error reported by IOC internally concerning its input busses. IOC may likely be okay and not the faulty LRU. This is set by MUX UART OR STATUS ERROR. For additional information in determining where a problem may be occurring look at the 353 labels captured with the fault to determine the input bus that is creating the abnormal condition. | NULL | IC1A | IAPS IOC 1A | AIR,TAXI | 22 | 12 | LRU OK/INFO | Service | 1 | 25330 | SWK | 2C10 | CRJ700 | 10221 | N756SK | 11/20/2020 | Y | 21866563 | 0 | 0 | NULL | NULL | NULL | AUTOPILOT CAUTION FLAG APPEARED FOR A FEW SECONDS ON CAPTAINS PFD. WENT AWAY. | This discrepancy was transferred to CAMP item 21866868 with the following corrective action: "Found multiple hits in the MDC for FCC1 B1 246748, referring to AHC1 is not reporting an internal or heading fault. Found no report code in the FCC Diagnostics p | 41971.6876 | 26669 | Pilot | 2211 | DTW | 22 | 11
10281 | 10221 | Integrated Avionics Processor System (IAPS) | IAPS IOC 1A | 2020-11-18 20:37 | 2020-11-18 | INPUT BUS ERROR | Error reported by IOC internally concerning its input busses. IOC may likely be okay and not the faulty LRU. This is set by MUX UART OR STATUS ERROR. For additional information in determining where a problem may be occurring look at the 353 labels captured with the fault to determine the input bus that is creating the abnormal condition. | NULL | IC1A | IAPS IOC 1A | AIR,TAXI | 22 | 12 | LRU OK/INFO | Service | 1 | 25337 | SWK | 2C10 | CRJ700 | 10221 | N756SK | 11/20/2020 | N | 21866868 | 0 | 0 | NULL | NON ROUTINE | NULL | Transfer from EAML 528199 : AUTOPILOT CAUTION FLAG APPEARED FOR A FEW SECONDS ON CAPTAINS PFD. WENT AWAY. | Found multiple hits in the MDC for FCC1 B1 246748, referring to AHC1 is not reporting an internal or heading fault. Found no report code in the FCC Diagnostics page. Performed Operational Test of the Aileron and Elevator Servo Error Voltages and Operation | 41971.6876 | 26669 | Pilot | 2211 | DTW | 22 | 11
10283 | 10221 | Integrated Avionics Processor System (IAPS) | IAPS IOC 1B | 2020-11-18 20:37 | 2020-11-18 | INPUT BUS ERROR | Error reported by IOC internally concerning its input busses. IOC may likely be okay and not the faulty LRU. This is set by MUX UART OR STATUS ERROR. For additional information in determining where a problem may be occurring look at the 353 labels captured with the fault to determine the input bus that is creating the abnormal condition. | NULL | IC1B | IAPS IOC 1B | AIR,TAXI | 22 | 12 | LRU OK/INFO | Service | 1 | 25330 | SWK | 2C10 | CRJ700 | 10221 | N756SK | 11/20/2020 | Y | 21866563 | 0 | 0 | NULL | NULL | NULL | AUTOPILOT CAUTION FLAG APPEARED FOR A FEW SECONDS ON CAPTAINS PFD. WENT AWAY. | This discrepancy was transferred to CAMP item 21866868 with the following corrective action: "Found multiple hits in the MDC for FCC1 B1 246748, referring to AHC1 is not reporting an internal or heading fault. Found no report code in the FCC Diagnostics p | 41971.6876 | 26669 | Pilot | 2211 | DTW | 22 | 11
10283 | 10221 | Integrated Avionics Processor System (IAPS) | IAPS IOC 1B | 2020-11-18 20:37 | 2020-11-18 | INPUT BUS ERROR | Error reported by IOC internally concerning its input busses. IOC may likely be okay and not the faulty LRU. This is set by MUX UART OR STATUS ERROR. For additional information in determining where a problem may be occurring look at the 353 labels captured with the fault to determine the input bus that is creating the abnormal condition. | NULL | IC1B | IAPS IOC 1B | AIR,TAXI | 22 | 12 | LRU OK/INFO | Service | 1 | 25337 | SWK | 2C10 | CRJ700 | 10221 | N756SK | 11/20/2020 | N | 21866868 | 0 | 0 | NULL | NON ROUTINE | NULL | Transfer from EAML 528199 : AUTOPILOT CAUTION FLAG APPEARED FOR A FEW SECONDS ON CAPTAINS PFD. WENT AWAY. | Found multiple hits in the MDC for FCC1 B1 246748, referring to AHC1 is not reporting an internal or heading fault. Found no report code in the FCC Diagnostics page. Performed Operational Test of the Aileron and Elevator Servo Error Voltages and Operation | 41971.6876 | 26669 | Pilot | 2211 | DTW | 22 | 11
13176 | 10221 | Integrated Avionics Processor System (IAPS) | IAPS IOC 1B | 2020-11-21 16:47 | 2020-11-21 | INPUT BUS ERROR | Error reported by IOC internally concerning its input busses. IOC may likely be okay and not the faulty LRU. This is set by MUX UART OR STATUS ERROR. For additional information in determining where a problem may be occurring look at the 353 labels captured with the fault to determine the input bus that is creating the abnormal condition. | NULL | IC1B | IAPS IOC 1B | AIR,TAXI | 22 | 12 | LRU OK/INFO | Service | 1 | 25330 | SWK | 2C10 | CRJ700 | 10221 | N756SK | 11/20/2020 | Y | 21866563 | 0 | 0 | NULL | NULL | NULL | AUTOPILOT CAUTION FLAG APPEARED FOR A FEW SECONDS ON CAPTAINS PFD. WENT AWAY. | This discrepancy was transferred to CAMP item 21866868 with the following corrective action: "Found multiple hits in the MDC for FCC1 B1 246748, referring to AHC1 is not reporting an internal or heading fault. Found no report code in the FCC Diagnostics p | 41971.6876 | 26669 | Pilot | 2211 | DTW | 22 | 11
13176 | 10221 | Integrated Avionics Processor System (IAPS) | IAPS IOC 1B | 2020-11-21 16:47 | 2020-11-21 | INPUT BUS ERROR | Error reported by IOC internally concerning its input busses. IOC may likely be okay and not the faulty LRU. This is set by MUX UART OR STATUS ERROR. For additional information in determining where a problem may be occurring look at the 353 labels captured with the fault to determine the input bus that is creating the abnormal condition. | NULL | IC1B | IAPS IOC 1B | AIR,TAXI | 22 | 12 | LRU OK/INFO | Service | 1 | 25337 | SWK | 2C10 | CRJ700 | 10221 | N756SK | 11/20/2020 | N | 21866868 | 0 | 0 | NULL | NON ROUTINE | NULL | Transfer from EAML 528199 : AUTOPILOT CAUTION FLAG APPEARED FOR A FEW SECONDS ON CAPTAINS PFD. WENT AWAY. | Found multiple hits in the MDC for FCC1 B1 246748, referring to AHC1 is not reporting an internal or heading fault. Found no report code in the FCC Diagnostics page. Performed Operational Test of the Aileron and Elevator Servo Error Voltages and Operation | 41971.6876 | 26669 | Pilot | 2211 | DTW | 22 | 11
13177 | 10221 | Integrated Avionics Processor System (IAPS) | IAPS IOC 1A | 2020-11-21 16:47 | 2020-11-21 | INPUT BUS ERROR | Error reported by IOC internally concerning its input busses. IOC may likely be okay and not the faulty LRU. This is set by MUX UART OR STATUS ERROR. For additional information in determining where a problem may be occurring look at the 353 labels captured with the fault to determine the input bus that is creating the abnormal condition. | NULL | IC1A | IAPS IOC 1A | AIR,TAXI | 22 | 12 | LRU OK/INFO | Service | 1 | 25330 | SWK | 2C10 | CRJ700 | 10221 | N756SK | 11/20/2020 | Y | 21866563 | 0 | 0 | NULL | NULL | NULL | AUTOPILOT CAUTION FLAG APPEARED FOR A FEW SECONDS ON CAPTAINS PFD. WENT AWAY. | This discrepancy was transferred to CAMP item 21866868 with the following corrective action: "Found multiple hits in the MDC for FCC1 B1 246748, referring to AHC1 is not reporting an internal or heading fault. Found no report code in the FCC Diagnostics p | 41971.6876 | 26669 | Pilot | 2211 | DTW | 22 | 11
13177 | 10221 | Integrated Avionics Processor System (IAPS) | IAPS IOC 1A | 2020-11-21 16:47 | 2020-11-21 | INPUT BUS ERROR | Error reported by IOC internally concerning its input busses. IOC may likely be okay and not the faulty LRU. This is set by MUX UART OR STATUS ERROR. For additional information in determining where a problem may be occurring look at the 353 labels captured with the fault to determine the input bus that is creating the abnormal condition. | NULL | IC1A | IAPS IOC 1A | AIR,TAXI | 22 | 12 | LRU OK/INFO | Service | 1 | 25337 | SWK | 2C10 | CRJ700 | 10221 | N756SK | 11/20/2020 | N | 21866868 | 0 | 0 | NULL | NON ROUTINE | NULL | Transfer from EAML 528199 : AUTOPILOT CAUTION FLAG APPEARED FOR A FEW SECONDS ON CAPTAINS PFD. WENT AWAY. | Found multiple hits in the MDC for FCC1 B1 246748, referring to AHC1 is not reporting an internal or heading fault. Found no report code in the FCC Diagnostics page. Performed Operational Test of the Aileron and Elevator Servo Error Voltages and Operation | 41971.6876 | 26669 | Pilot | 2211 | DTW | 22 | 11
13235 | 10221 | Integrated Avionics Processor System (IAPS) | IAPS IOC 1B | 2020-11-21 16:37 | 2020-11-21 | INPUT BUS ERROR | Error reported by IOC internally concerning its input busses. IOC may likely be okay and not the faulty LRU. This is set by MUX UART OR STATUS ERROR. For additional information in determining where a problem may be occurring look at the 353 labels captured with the fault to determine the input bus that is creating the abnormal condition. | NULL | IC1B | IAPS IOC 1B | AIR,TAXI | 22 | 12 | LRU OK/INFO | Service | 1 | 25330 | SWK | 2C10 | CRJ700 | 10221 | N756SK | 11/20/2020 | Y | 21866563 | 0 | 0 | NULL | NULL | NULL | AUTOPILOT CAUTION FLAG APPEARED FOR A FEW SECONDS ON CAPTAINS PFD. WENT AWAY. | This discrepancy was transferred to CAMP item 21866868 with the following corrective action: "Found multiple hits in the MDC for FCC1 B1 246748, referring to AHC1 is not reporting an internal or heading fault. Found no report code in the FCC Diagnostics p | 41971.6876 | 26669 | Pilot | 2211 | DTW | 22 | 11
13235 | 10221 | Integrated Avionics Processor System (IAPS) | IAPS IOC 1B | 2020-11-21 16:37 | 2020-11-21 | INPUT BUS ERROR | Error reported by IOC internally concerning its input busses. IOC may likely be okay and not the faulty LRU. This is set by MUX UART OR STATUS ERROR. For additional information in determining where a problem may be occurring look at the 353 labels captured with the fault to determine the input bus that is creating the abnormal condition. | NULL | IC1B | IAPS IOC 1B | AIR,TAXI | 22 | 12 | LRU OK/INFO | Service | 1 | 25337 | SWK | 2C10 | CRJ700 | 10221 | N756SK | 11/20/2020 | N | 21866868 | 0 | 0 | NULL | NON ROUTINE | NULL | Transfer from EAML 528199 : AUTOPILOT CAUTION FLAG APPEARED FOR A FEW SECONDS ON CAPTAINS PFD. WENT AWAY. | Found multiple hits in the MDC for FCC1 B1 246748, referring to AHC1 is not reporting an internal or heading fault. Found no report code in the FCC Diagnostics page. Performed Operational Test of the Aileron and Elevator Servo Error Voltages and Operation | 41971.6876 | 26669 | Pilot | 2211 | DTW | 22 | 11
13236 | 10221 | Integrated Avionics Processor System (IAPS) | IAPS IOC 1A | 2020-11-21 16:37 | 2020-11-21 | INPUT BUS ERROR | Error reported by IOC internally concerning its input busses. IOC may likely be okay and not the faulty LRU. This is set by MUX UART OR STATUS ERROR. For additional information in determining where a problem may be occurring look at the 353 labels captured with the fault to determine the input bus that is creating the abnormal condition. | NULL | IC1A | IAPS IOC 1A | AIR,TAXI | 22 | 12 | LRU OK/INFO | Service | 1 | 25330 | SWK | 2C10 | CRJ700 | 10221 | N756SK | 11/20/2020 | Y | 21866563 | 0 | 0 | NULL | NULL | NULL | AUTOPILOT CAUTION FLAG APPEARED FOR A FEW SECONDS ON CAPTAINS PFD. WENT AWAY. | This discrepancy was transferred to CAMP item 21866868 with the following corrective action: "Found multiple hits in the MDC for FCC1 B1 246748, referring to AHC1 is not reporting an internal or heading fault. Found no report code in the FCC Diagnostics p | 41971.6876 | 26669 | Pilot | 2211 | DTW | 22 | 11
13236 | 10221 | Integrated Avionics Processor System (IAPS) | IAPS IOC 1A | 2020-11-21 16:37 | 2020-11-21 | INPUT BUS ERROR | Error reported by IOC internally concerning its input busses. IOC may likely be okay and not the faulty LRU. This is set by MUX UART OR STATUS ERROR. For additional information in determining where a problem may be occurring look at the 353 labels captured with the fault to determine the input bus that is creating the abnormal condition. | NULL | IC1A | IAPS IOC 1A | AIR,TAXI | 22 | 12 | LRU OK/INFO | Service | 1 | 25337 | SWK | 2C10 | CRJ700 | 10221 | N756SK | 11/20/2020 | N | 21866868 | 0 | 0 | NULL | NON ROUTINE | NULL | Transfer from EAML 528199 : AUTOPILOT CAUTION FLAG APPEARED FOR A FEW SECONDS ON CAPTAINS PFD. WENT AWAY. | Found multiple hits in the MDC for FCC1 B1 246748, referring to AHC1 is not reporting an internal or heading fault. Found no report code in the FCC Diagnostics page. Performed Operational Test of the Aileron and Elevator Servo Error Voltages and Operation | 41971.6876 | 26669 | Pilot | 2211 | DTW | 22 | 11
16890 | 10221 | Integrated Avionics Processor System (IAPS) | IAPS IOC 1B | 2020-11-18 15:07 | 2020-11-18 | INPUT BUS ERROR | Error reported by IOC internally concerning its input busses. IOC may likely be okay and not the faulty LRU. This is set by MUX UART OR STATUS ERROR. For additional information in determining where a problem may be occurring look at the 353 labels captured with the fault to determine the input bus that is creating the abnormal condition. | NULL | IC1B | IAPS IOC 1B | AIR,TAXI | 22 | 12 | LRU OK/INFO | Service | 1 | 25330 | SWK | 2C10 | CRJ700 | 10221 | N756SK | 11/20/2020 | Y | 21866563 | 0 | 0 | NULL | NULL | NULL | AUTOPILOT CAUTION FLAG APPEARED FOR A FEW SECONDS ON CAPTAINS PFD. WENT AWAY. | This discrepancy was transferred to CAMP item 21866868 with the following corrective action: "Found multiple hits in the MDC for FCC1 B1 246748, referring to AHC1 is not reporting an internal or heading fault. Found no report code in the FCC Diagnostics p | 41971.6876 | 26669 | Pilot | 2211 | DTW | 22 | 11
16890 | 10221 | Integrated Avionics Processor System (IAPS) | IAPS IOC 1B | 2020-11-18 15:07 | 2020-11-18 | INPUT BUS ERROR | Error reported by IOC internally concerning its input busses. IOC may likely be okay and not the faulty LRU. This is set by MUX UART OR STATUS ERROR. For additional information in determining where a problem may be occurring look at the 353 labels captured with the fault to determine the input bus that is creating the abnormal condition. | NULL | IC1B | IAPS IOC 1B | AIR,TAXI | 22 | 12 | LRU OK/INFO | Service | 1 | 25337 | SWK | 2C10 | CRJ700 | 10221 | N756SK | 11/20/2020 | N | 21866868 | 0 | 0 | NULL | NON ROUTINE | NULL | Transfer from EAML 528199 : AUTOPILOT CAUTION FLAG APPEARED FOR A FEW SECONDS ON CAPTAINS PFD. WENT AWAY. | Found multiple hits in the MDC for FCC1 B1 246748, referring to AHC1 is not reporting an internal or heading fault. Found no report code in the FCC Diagnostics page. Performed Operational Test of the Aileron and Elevator Servo Error Voltages and Operation | 41971.6876 | 26669 | Pilot | 2211 | DTW | 22 | 11
18099 | 10221 | Integrated Avionics Processor System (IAPS) | IAPS IOC 2B | 2020-11-18 16:54 | 2020-11-18 | INPUT BUS ERROR | Error reported by IOC internally concerning its input busses. IOC may likely be okay and not the faulty LRU. This is set by MUX UART OR STATUS ERROR. For additional information in determining where a problem may be occurring look at the 353 labels captured with the fault to determine the input bus that is creating the abnormal condition. | NULL | IC2B | IAPS IOC 2B | AIR,TAXI | 22 | 12 | LRU OK/INFO | Service | 1 | 25330 | SWK | 2C10 | CRJ700 | 10221 | N756SK | 11/20/2020 | Y | 21866563 | 0 | 0 | NULL | NULL | NULL | AUTOPILOT CAUTION FLAG APPEARED FOR A FEW SECONDS ON CAPTAINS PFD. WENT AWAY. | This discrepancy was transferred to CAMP item 21866868 with the following corrective action: "Found multiple hits in the MDC for FCC1 B1 246748, referring to AHC1 is not reporting an internal or heading fault. Found no report code in the FCC Diagnostics p | 41971.6876 | 26669 | Pilot | 2211 | DTW | 22 | 11
18099 | 10221 | Integrated Avionics Processor System (IAPS) | IAPS IOC 2B | 2020-11-18 16:54 | 2020-11-18 | INPUT BUS ERROR | Error reported by IOC internally concerning its input busses. IOC may likely be okay and not the faulty LRU. This is set by MUX UART OR STATUS ERROR. For additional information in determining where a problem may be occurring look at the 353 labels captured with the fault to determine the input bus that is creating the abnormal condition. | NULL | IC2B | IAPS IOC 2B | AIR,TAXI | 22 | 12 | LRU OK/INFO | Service | 1 | 25337 | SWK | 2C10 | CRJ700 | 10221 | N756SK | 11/20/2020 | N | 21866868 | 0 | 0 | NULL | NON ROUTINE | NULL | Transfer from EAML 528199 : AUTOPILOT CAUTION FLAG APPEARED FOR A FEW SECONDS ON CAPTAINS PFD. WENT AWAY. | Found multiple hits in the MDC for FCC1 B1 246748, referring to AHC1 is not reporting an internal or heading fault. Found no report code in the FCC Diagnostics page. Performed Operational Test of the Aileron and Elevator Servo Error Voltages and Operation | 41971.6876 | 26669 | Pilot | 2211 | DTW | 22 | 11
18101 | 10221 | Integrated Avionics Processor System (IAPS) | IAPS IOC 2A | 2020-11-18 16:54 | 2020-11-18 | INPUT BUS ERROR | Error reported by IOC internally concerning its input busses. IOC may likely be okay and not the faulty LRU. This is set by MUX UART OR STATUS ERROR. For additional information in determining where a problem may be occurring look at the 353 labels captured with the fault to determine the input bus that is creating the abnormal condition. | NULL | IC2A | IAPS IOC 2A | AIR,TAXI | 22 | 12 | LRU OK/INFO | Service | 1 | 25330 | SWK | 2C10 | CRJ700 | 10221 | N756SK | 11/20/2020 | Y | 21866563 | 0 | 0 | NULL | NULL | NULL | AUTOPILOT CAUTION FLAG APPEARED FOR A FEW SECONDS ON CAPTAINS PFD. WENT AWAY. | This discrepancy was transferred to CAMP item 21866868 with the following corrective action: "Found multiple hits in the MDC for FCC1 B1 246748, referring to AHC1 is not reporting an internal or heading fault. Found no report code in the FCC Diagnostics p | 41971.6876 | 26669 | Pilot | 2211 | DTW | 22 | 11
18101 | 10221 | Integrated Avionics Processor System (IAPS) | IAPS IOC 2A | 2020-11-18 16:54 | 2020-11-18 | INPUT BUS ERROR | Error reported by IOC internally concerning its input busses. IOC may likely be okay and not the faulty LRU. This is set by MUX UART OR STATUS ERROR. For additional information in determining where a problem may be occurring look at the 353 labels captured with the fault to determine the input bus that is creating the abnormal condition. | NULL | IC2A | IAPS IOC 2A | AIR,TAXI | 22 | 12 | LRU OK/INFO | Service | 1 | 25337 | SWK | 2C10 | CRJ700 | 10221 | N756SK | 11/20/2020 | N | 21866868 | 0 | 0 | NULL | NON ROUTINE | NULL | Transfer from EAML 528199 : AUTOPILOT CAUTION FLAG APPEARED FOR A FEW SECONDS ON CAPTAINS PFD. WENT AWAY. | Found multiple hits in the MDC for FCC1 B1 246748, referring to AHC1 is not reporting an internal or heading fault. Found no report code in the FCC Diagnostics page. Performed Operational Test of the Aileron and Elevator Servo Error Voltages and Operation | 41971.6876 | 26669 | Pilot | 2211 | DTW | 22 | 11
18106 | 10221 | Integrated Avionics Processor System (IAPS) | IAPS IOC 1B | 2020-11-18 16:54 | 2020-11-18 | INPUT BUS ERROR | Error reported by IOC internally concerning its input busses. IOC may likely be okay and not the faulty LRU. This is set by MUX UART OR STATUS ERROR. For additional information in determining where a problem may be occurring look at the 353 labels captured with the fault to determine the input bus that is creating the abnormal condition. | NULL | IC1B | IAPS IOC 1B | AIR,TAXI | 22 | 12 | LRU OK/INFO | Service | 1 | 25330 | SWK | 2C10 | CRJ700 | 10221 | N756SK | 11/20/2020 | Y | 21866563 | 0 | 0 | NULL | NULL | NULL | AUTOPILOT CAUTION FLAG APPEARED FOR A FEW SECONDS ON CAPTAINS PFD. WENT AWAY. | This discrepancy was transferred to CAMP item 21866868 with the following corrective action: "Found multiple hits in the MDC for FCC1 B1 246748, referring to AHC1 is not reporting an internal or heading fault. Found no report code in the FCC Diagnostics p | 41971.6876 | 26669 | Pilot | 2211 | DTW | 22 | 11
18106 | 10221 | Integrated Avionics Processor System (IAPS) | IAPS IOC 1B | 2020-11-18 16:54 | 2020-11-18 | INPUT BUS ERROR | Error reported by IOC internally concerning its input busses. IOC may likely be okay and not the faulty LRU. This is set by MUX UART OR STATUS ERROR. For additional information in determining where a problem may be occurring look at the 353 labels captured with the fault to determine the input bus that is creating the abnormal condition. | NULL | IC1B | IAPS IOC 1B | AIR,TAXI | 22 | 12 | LRU OK/INFO | Service | 1 | 25337 | SWK | 2C10 | CRJ700 | 10221 | N756SK | 11/20/2020 | N | 21866868 | 0 | 0 | NULL | NON ROUTINE | NULL | Transfer from EAML 528199 : AUTOPILOT CAUTION FLAG APPEARED FOR A FEW SECONDS ON CAPTAINS PFD. WENT AWAY. | Found multiple hits in the MDC for FCC1 B1 246748, referring to AHC1 is not reporting an internal or heading fault. Found no report code in the FCC Diagnostics page. Performed Operational Test of the Aileron and Elevator Servo Error Voltages and Operation | 41971.6876 | 26669 | Pilot | 2211 | DTW | 22 | 11
18112 | 10221 | Integrated Avionics Processor System (IAPS) | IAPS IOC 1A | 2020-11-18 16:54 | 2020-11-18 | INPUT BUS ERROR | Error reported by IOC internally concerning its input busses. IOC may likely be okay and not the faulty LRU. This is set by MUX UART OR STATUS ERROR. For additional information in determining where a problem may be occurring look at the 353 labels captured with the fault to determine the input bus that is creating the abnormal condition. | NULL | IC1A | IAPS IOC 1A | AIR,TAXI | 22 | 12 | LRU OK/INFO | Service | 1 | 25330 | SWK | 2C10 | CRJ700 | 10221 | N756SK | 11/20/2020 | Y | 21866563 | 0 | 0 | NULL | NULL | NULL | AUTOPILOT CAUTION FLAG APPEARED FOR A FEW SECONDS ON CAPTAINS PFD. WENT AWAY. | This discrepancy was transferred to CAMP item 21866868 with the following corrective action: "Found multiple hits in the MDC for FCC1 B1 246748, referring to AHC1 is not reporting an internal or heading fault. Found no report code in the FCC Diagnostics p | 41971.6876 | 26669 | Pilot | 2211 | DTW | 22 | 11
18112 | 10221 | Integrated Avionics Processor System (IAPS) | IAPS IOC 1A | 2020-11-18 16:54 | 2020-11-18 | INPUT BUS ERROR | Error reported by IOC internally concerning its input busses. IOC may likely be okay and not the faulty LRU. This is set by MUX UART OR STATUS ERROR. For additional information in determining where a problem may be occurring look at the 353 labels captured with the fault to determine the input bus that is creating the abnormal condition. | NULL | IC1A | IAPS IOC 1A | AIR,TAXI | 22 | 12 | LRU OK/INFO | Service | 1 | 25337 | SWK | 2C10 | CRJ700 | 10221 | N756SK | 11/20/2020 | N | 21866868 | 0 | 0 | NULL | NON ROUTINE | NULL | Transfer from EAML 528199 : AUTOPILOT CAUTION FLAG APPEARED FOR A FEW SECONDS ON CAPTAINS PFD. WENT AWAY. | Found multiple hits in the MDC for FCC1 B1 246748, referring to AHC1 is not reporting an internal or heading fault. Found no report code in the FCC Diagnostics page. Performed Operational Test of the Aileron and Elevator Servo Error Voltages and Operation | 41971.6876 | 26669 | Pilot | 2211 | DTW | 22 | 11
22275 | 10221 | Integrated Avionics Processor System (IAPS) | IAPS IOC 2B | 2020-11-18 15:07 | 2020-11-18 | INPUT BUS ERROR | Error reported by IOC internally concerning its input busses. IOC may likely be okay and not the faulty LRU. This is set by MUX UART OR STATUS ERROR. For additional information in determining where a problem may be occurring look at the 353 labels captured with the fault to determine the input bus that is creating the abnormal condition. | NULL | IC2B | IAPS IOC 2B | AIR,TAXI | 22 | 12 | LRU OK/INFO | Service | 1 | 25330 | SWK | 2C10 | CRJ700 | 10221 | N756SK | 11/20/2020 | Y | 21866563 | 0 | 0 | NULL | NULL | NULL | AUTOPILOT CAUTION FLAG APPEARED FOR A FEW SECONDS ON CAPTAINS PFD. WENT AWAY. | This discrepancy was transferred to CAMP item 21866868 with the following corrective action: "Found multiple hits in the MDC for FCC1 B1 246748, referring to AHC1 is not reporting an internal or heading fault. Found no report code in the FCC Diagnostics p | 41971.6876 | 26669 | Pilot | 2211 | DTW | 22 | 11
22275 | 10221 | Integrated Avionics Processor System (IAPS) | IAPS IOC 2B | 2020-11-18 15:07 | 2020-11-18 | INPUT BUS ERROR | Error reported by IOC internally concerning its input busses. IOC may likely be okay and not the faulty LRU. This is set by MUX UART OR STATUS ERROR. For additional information in determining where a problem may be occurring look at the 353 labels captured with the fault to determine the input bus that is creating the abnormal condition. | NULL | IC2B | IAPS IOC 2B | AIR,TAXI | 22 | 12 | LRU OK/INFO | Service | 1 | 25337 | SWK | 2C10 | CRJ700 | 10221 | N756SK | 11/20/2020 | N | 21866868 | 0 | 0 | NULL | NON ROUTINE | NULL | Transfer from EAML 528199 : AUTOPILOT CAUTION FLAG APPEARED FOR A FEW SECONDS ON CAPTAINS PFD. WENT AWAY. | Found multiple hits in the MDC for FCC1 B1 246748, referring to AHC1 is not reporting an internal or heading fault. Found no report code in the FCC Diagnostics page. Performed Operational Test of the Aileron and Elevator Servo Error Voltages and Operation | 41971.6876 | 26669 | Pilot | 2211 | DTW | 22 | 11
22277 | 10221 | Integrated Avionics Processor System (IAPS) | IAPS IOC 2A | 2020-11-18 15:07 | 2020-11-18 | INPUT BUS ERROR | Error reported by IOC internally concerning its input busses. IOC may likely be okay and not the faulty LRU. This is set by MUX UART OR STATUS ERROR. For additional information in determining where a problem may be occurring look at the 353 labels captured with the fault to determine the input bus that is creating the abnormal condition. | NULL | IC2A | IAPS IOC 2A | AIR,TAXI | 22 | 12 | LRU OK/INFO | Service | 1 | 25330 | SWK | 2C10 | CRJ700 | 10221 | N756SK | 11/20/2020 | Y | 21866563 | 0 | 0 | NULL | NULL | NULL | AUTOPILOT CAUTION FLAG APPEARED FOR A FEW SECONDS ON CAPTAINS PFD. WENT AWAY. | This discrepancy was transferred to CAMP item 21866868 with the following corrective action: "Found multiple hits in the MDC for FCC1 B1 246748, referring to AHC1 is not reporting an internal or heading fault. Found no report code in the FCC Diagnostics p | 41971.6876 | 26669 | Pilot | 2211 | DTW | 22 | 11
22277 | 10221 | Integrated Avionics Processor System (IAPS) | IAPS IOC 2A | 2020-11-18 15:07 | 2020-11-18 | INPUT BUS ERROR | Error reported by IOC internally concerning its input busses. IOC may likely be okay and not the faulty LRU. This is set by MUX UART OR STATUS ERROR. For additional information in determining where a problem may be occurring look at the 353 labels captured with the fault to determine the input bus that is creating the abnormal condition. | NULL | IC2A | IAPS IOC 2A | AIR,TAXI | 22 | 12 | LRU OK/INFO | Service | 1 | 25337 | SWK | 2C10 | CRJ700 | 10221 | N756SK | 11/20/2020 | N | 21866868 | 0 | 0 | NULL | NON ROUTINE | NULL | Transfer from EAML 528199 : AUTOPILOT CAUTION FLAG APPEARED FOR A FEW SECONDS ON CAPTAINS PFD. WENT AWAY. | Found multiple hits in the MDC for FCC1 B1 246748, referring to AHC1 is not reporting an internal or heading fault. Found no report code in the FCC Diagnostics page. Performed Operational Test of the Aileron and Elevator Servo Error Voltages and Operation | 41971.6876 | 26669 | Pilot | 2211 | DTW | 22 | 11
22827 | 10221 | Integrated Avionics Processor System (IAPS) | IAPS IOC 1A | 2020-11-18 15:07 | 2020-11-18 | INPUT BUS ERROR | Error reported by IOC internally concerning its input busses. IOC may likely be okay and not the faulty LRU. This is set by MUX UART OR STATUS ERROR. For additional information in determining where a problem may be occurring look at the 353 labels captured with the fault to determine the input bus that is creating the abnormal condition. | NULL | IC1A | IAPS IOC 1A | AIR,TAXI | 22 | 12 | LRU OK/INFO | Service | 1 | 25330 | SWK | 2C10 | CRJ700 | 10221 | N756SK | 11/20/2020 | Y | 21866563 | 0 | 0 | NULL | NULL | NULL | AUTOPILOT CAUTION FLAG APPEARED FOR A FEW SECONDS ON CAPTAINS PFD. WENT AWAY. | This discrepancy was transferred to CAMP item 21866868 with the following corrective action: "Found multiple hits in the MDC for FCC1 B1 246748, referring to AHC1 is not reporting an internal or heading fault. Found no report code in the FCC Diagnostics p | 41971.6876 | 26669 | Pilot | 2211 | DTW | 22 | 11
22827 | 10221 | Integrated Avionics Processor System (IAPS) | IAPS IOC 1A | 2020-11-18 15:07 | 2020-11-18 | INPUT BUS ERROR | Error reported by IOC internally concerning its input busses. IOC may likely be okay and not the faulty LRU. This is set by MUX UART OR STATUS ERROR. For additional information in determining where a problem may be occurring look at the 353 labels captured with the fault to determine the input bus that is creating the abnormal condition. | NULL | IC1A | IAPS IOC 1A | AIR,TAXI | 22 | 12 | LRU OK/INFO | Service | 1 | 25337 | SWK | 2C10 | CRJ700 | 10221 | N756SK | 11/20/2020 | N | 21866868 | 0 | 0 | NULL | NON ROUTINE | NULL | Transfer from EAML 528199 : AUTOPILOT CAUTION FLAG APPEARED FOR A FEW SECONDS ON CAPTAINS PFD. WENT AWAY. | Found multiple hits in the MDC for FCC1 B1 246748, referring to AHC1 is not reporting an internal or heading fault. Found no report code in the FCC Diagnostics page. Performed Operational Test of the Aileron and Elevator Servo Error Voltages and Operation | 41971.6876 | 26669 | Pilot | 2211 | DTW | 22 | 11
24054 | 10221 | Integrated Avionics Processor System (IAPS) | IAPS IOC 2B | 2020-11-18 14:43 | 2020-11-18 | INPUT BUS ERROR | Error reported by IOC internally concerning its input busses. IOC may likely be okay and not the faulty LRU. This is set by MUX UART OR STATUS ERROR. For additional information in determining where a problem may be occurring look at the 353 labels captured with the fault to determine the input bus that is creating the abnormal condition. | NULL | IC2B | IAPS IOC 2B | AIR,TAXI | 22 | 12 | LRU OK/INFO | Service | 1 | 25330 | SWK | 2C10 | CRJ700 | 10221 | N756SK | 11/20/2020 | Y | 21866563 | 0 | 0 | NULL | NULL | NULL | AUTOPILOT CAUTION FLAG APPEARED FOR A FEW SECONDS ON CAPTAINS PFD. WENT AWAY. | This discrepancy was transferred to CAMP item 21866868 with the following corrective action: "Found multiple hits in the MDC for FCC1 B1 246748, referring to AHC1 is not reporting an internal or heading fault. Found no report code in the FCC Diagnostics p | 41971.6876 | 26669 | Pilot | 2211 | DTW | 22 | 11
24054 | 10221 | Integrated Avionics Processor System (IAPS) | IAPS IOC 2B | 2020-11-18 14:43 | 2020-11-18 | INPUT BUS ERROR | Error reported by IOC internally concerning its input busses. IOC may likely be okay and not the faulty LRU. This is set by MUX UART OR STATUS ERROR. For additional information in determining where a problem may be occurring look at the 353 labels captured with the fault to determine the input bus that is creating the abnormal condition. | NULL | IC2B | IAPS IOC 2B | AIR,TAXI | 22 | 12 | LRU OK/INFO | Service | 1 | 25337 | SWK | 2C10 | CRJ700 | 10221 | N756SK | 11/20/2020 | N | 21866868 | 0 | 0 | NULL | NON ROUTINE | NULL | Transfer from EAML 528199 : AUTOPILOT CAUTION FLAG APPEARED FOR A FEW SECONDS ON CAPTAINS PFD. WENT AWAY. | Found multiple hits in the MDC for FCC1 B1 246748, referring to AHC1 is not reporting an internal or heading fault. Found no report code in the FCC Diagnostics page. Performed Operational Test of the Aileron and Elevator Servo Error Voltages and Operation | 41971.6876 | 26669 | Pilot | 2211 | DTW | 22 | 11
24056 | 10221 | Integrated Avionics Processor System (IAPS) | IAPS IOC 2A | 2020-11-18 14:43 | 2020-11-18 | INPUT BUS ERROR | Error reported by IOC internally concerning its input busses. IOC may likely be okay and not the faulty LRU. This is set by MUX UART OR STATUS ERROR. For additional information in determining where a problem may be occurring look at the 353 labels captured with the fault to determine the input bus that is creating the abnormal condition. | NULL | IC2A | IAPS IOC 2A | AIR,TAXI | 22 | 12 | LRU OK/INFO | Service | 1 | 25330 | SWK | 2C10 | CRJ700 | 10221 | N756SK | 11/20/2020 | Y | 21866563 | 0 | 0 | NULL | NULL | NULL | AUTOPILOT CAUTION FLAG APPEARED FOR A FEW SECONDS ON CAPTAINS PFD. WENT AWAY. | This discrepancy was transferred to CAMP item 21866868 with the following corrective action: "Found multiple hits in the MDC for FCC1 B1 246748, referring to AHC1 is not reporting an internal or heading fault. Found no report code in the FCC Diagnostics p | 41971.6876 | 26669 | Pilot | 2211 | DTW | 22 | 11
24056 | 10221 | Integrated Avionics Processor System (IAPS) | IAPS IOC 2A | 2020-11-18 14:43 | 2020-11-18 | INPUT BUS ERROR | Error reported by IOC internally concerning its input busses. IOC may likely be okay and not the faulty LRU. This is set by MUX UART OR STATUS ERROR. For additional information in determining where a problem may be occurring look at the 353 labels captured with the fault to determine the input bus that is creating the abnormal condition. | NULL | IC2A | IAPS IOC 2A | AIR,TAXI | 22 | 12 | LRU OK/INFO | Service | 1 | 25337 | SWK | 2C10 | CRJ700 | 10221 | N756SK | 11/20/2020 | N | 21866868 | 0 | 0 | NULL | NON ROUTINE | NULL | Transfer from EAML 528199 : AUTOPILOT CAUTION FLAG APPEARED FOR A FEW SECONDS ON CAPTAINS PFD. WENT AWAY. | Found multiple hits in the MDC for FCC1 B1 246748, referring to AHC1 is not reporting an internal or heading fault. Found no report code in the FCC Diagnostics page. Performed Operational Test of the Aileron and Elevator Servo Error Voltages and Operation | 41971.6876 | 26669 | Pilot | 2211 | DTW | 22 | 11
27878 | 10221 | Integrated Avionics Processor System (IAPS) | IAPS IOC 2B | 2020-11-21 03:00 | 2020-11-21 | INPUT BUS ERROR | Error reported by IOC internally concerning its input busses. IOC may likely be okay and not the faulty LRU. This is set by MUX UART OR STATUS ERROR. For additional information in determining where a problem may be occurring look at the 353 labels captured with the fault to determine the input bus that is creating the abnormal condition. | NULL | IC2B | IAPS IOC 2B | AIR,TAXI | 22 | 12 | LRU OK/INFO | Service | 1 | 25330 | SWK | 2C10 | CRJ700 | 10221 | N756SK | 11/20/2020 | Y | 21866563 | 0 | 0 | NULL | NULL | NULL | AUTOPILOT CAUTION FLAG APPEARED FOR A FEW SECONDS ON CAPTAINS PFD. WENT AWAY. | This discrepancy was transferred to CAMP item 21866868 with the following corrective action: "Found multiple hits in the MDC for FCC1 B1 246748, referring to AHC1 is not reporting an internal or heading fault. Found no report code in the FCC Diagnostics p | 41971.6876 | 26669 | Pilot | 2211 | DTW | 22 | 11
27878 | 10221 | Integrated Avionics Processor System (IAPS) | IAPS IOC 2B | 2020-11-21 03:00 | 2020-11-21 | INPUT BUS ERROR | Error reported by IOC internally concerning its input busses. IOC may likely be okay and not the faulty LRU. This is set by MUX UART OR STATUS ERROR. For additional information in determining where a problem may be occurring look at the 353 labels captured with the fault to determine the input bus that is creating the abnormal condition. | NULL | IC2B | IAPS IOC 2B | AIR,TAXI | 22 | 12 | LRU OK/INFO | Service | 1 | 25337 | SWK | 2C10 | CRJ700 | 10221 | N756SK | 11/20/2020 | N | 21866868 | 0 | 0 | NULL | NON ROUTINE | NULL | Transfer from EAML 528199 : AUTOPILOT CAUTION FLAG APPEARED FOR A FEW SECONDS ON CAPTAINS PFD. WENT AWAY. | Found multiple hits in the MDC for FCC1 B1 246748, referring to AHC1 is not reporting an internal or heading fault. Found no report code in the FCC Diagnostics page. Performed Operational Test of the Aileron and Elevator Servo Error Voltages and Operation | 41971.6876 | 26669 | Pilot | 2211 | DTW | 22 | 11
28093 | 10221 | Integrated Avionics Processor System (IAPS) | IAPS IOC 2A | 2020-11-21 03:00 | 2020-11-21 | INPUT BUS ERROR | Error reported by IOC internally concerning its input busses. IOC may likely be okay and not the faulty LRU. This is set by MUX UART OR STATUS ERROR. For additional information in determining where a problem may be occurring look at the 353 labels captured with the fault to determine the input bus that is creating the abnormal condition. | NULL | IC2A | IAPS IOC 2A | AIR,TAXI | 22 | 12 | LRU OK/INFO | Service | 1 | 25330 | SWK | 2C10 | CRJ700 | 10221 | N756SK | 11/20/2020 | Y | 21866563 | 0 | 0 | NULL | NULL | NULL | AUTOPILOT CAUTION FLAG APPEARED FOR A FEW SECONDS ON CAPTAINS PFD. WENT AWAY. | This discrepancy was transferred to CAMP item 21866868 with the following corrective action: "Found multiple hits in the MDC for FCC1 B1 246748, referring to AHC1 is not reporting an internal or heading fault. Found no report code in the FCC Diagnostics p | 41971.6876 | 26669 | Pilot | 2211 | DTW | 22 | 11
28093 | 10221 | Integrated Avionics Processor System (IAPS) | IAPS IOC 2A | 2020-11-21 03:00 | 2020-11-21 | INPUT BUS ERROR | Error reported by IOC internally concerning its input busses. IOC may likely be okay and not the faulty LRU. This is set by MUX UART OR STATUS ERROR. For additional information in determining where a problem may be occurring look at the 353 labels captured with the fault to determine the input bus that is creating the abnormal condition. | NULL | IC2A | IAPS IOC 2A | AIR,TAXI | 22 | 12 | LRU OK/INFO | Service | 1 | 25337 | SWK | 2C10 | CRJ700 | 10221 | N756SK | 11/20/2020 | N | 21866868 | 0 | 0 | NULL | NON ROUTINE | NULL | Transfer from EAML 528199 : AUTOPILOT CAUTION FLAG APPEARED FOR A FEW SECONDS ON CAPTAINS PFD. WENT AWAY. | Found multiple hits in the MDC for FCC1 B1 246748, referring to AHC1 is not reporting an internal or heading fault. Found no report code in the FCC Diagnostics page. Performed Operational Test of the Aileron and Elevator Servo Error Voltages and Operation | 41971.6876 | 26669 | Pilot | 2211 | DTW | 22 | 11
43457 | 10221 | Integrated Avionics Processor System (IAPS) | IAPS IOC 2A | 2020-11-20 19:44 | 2020-11-20 | INPUT BUS ERROR | Error reported by IOC internally concerning its input busses. IOC may likely be okay and not the faulty LRU. This is set by MUX UART OR STATUS ERROR. For additional information in determining where a problem may be occurring look at the 353 labels captured with the fault to determine the input bus that is creating the abnormal condition. | NULL | IC2A | IAPS IOC 2A | AIR,TAXI | 22 | 12 | LRU OK/INFO | Service | 1 | 25330 | SWK | 2C10 | CRJ700 | 10221 | N756SK | 11/20/2020 | Y | 21866563 | 0 | 0 | NULL | NULL | NULL | AUTOPILOT CAUTION FLAG APPEARED FOR A FEW SECONDS ON CAPTAINS PFD. WENT AWAY. | This discrepancy was transferred to CAMP item 21866868 with the following corrective action: "Found multiple hits in the MDC for FCC1 B1 246748, referring to AHC1 is not reporting an internal or heading fault. Found no report code in the FCC Diagnostics p | 41971.6876 | 26669 | Pilot | 2211 | DTW | 22 | 11
43457 | 10221 | Integrated Avionics Processor System (IAPS) | IAPS IOC 2A | 2020-11-20 19:44 | 2020-11-20 | INPUT BUS ERROR | Error reported by IOC internally concerning its input busses. IOC may likely be okay and not the faulty LRU. This is set by MUX UART OR STATUS ERROR. For additional information in determining where a problem may be occurring look at the 353 labels captured with the fault to determine the input bus that is creating the abnormal condition. | NULL | IC2A | IAPS IOC 2A | AIR,TAXI | 22 | 12 | LRU OK/INFO | Service | 1 | 25337 | SWK | 2C10 | CRJ700 | 10221 | N756SK | 11/20/2020 | N | 21866868 | 0 | 0 | NULL | NON ROUTINE | NULL | Transfer from EAML 528199 : AUTOPILOT CAUTION FLAG APPEARED FOR A FEW SECONDS ON CAPTAINS PFD. WENT AWAY. | Found multiple hits in the MDC for FCC1 B1 246748, referring to AHC1 is not reporting an internal or heading fault. Found no report code in the FCC Diagnostics page. Performed Operational Test of the Aileron and Elevator Servo Error Voltages and Operation | 41971.6876 | 26669 | Pilot | 2211 | DTW | 22 | 11
43459 | 10221 | Integrated Avionics Processor System (IAPS) | IAPS IOC 2B | 2020-11-20 19:44 | 2020-11-20 | INPUT BUS ERROR | Error reported by IOC internally concerning its input busses. IOC may likely be okay and not the faulty LRU. This is set by MUX UART OR STATUS ERROR. For additional information in determining where a problem may be occurring look at the 353 labels captured with the fault to determine the input bus that is creating the abnormal condition. | NULL | IC2B | IAPS IOC 2B | AIR,TAXI | 22 | 12 | LRU OK/INFO | Service | 1 | 25330 | SWK | 2C10 | CRJ700 | 10221 | N756SK | 11/20/2020 | Y | 21866563 | 0 | 0 | NULL | NULL | NULL | AUTOPILOT CAUTION FLAG APPEARED FOR A FEW SECONDS ON CAPTAINS PFD. WENT AWAY. | This discrepancy was transferred to CAMP item 21866868 with the following corrective action: "Found multiple hits in the MDC for FCC1 B1 246748, referring to AHC1 is not reporting an internal or heading fault. Found no report code in the FCC Diagnostics p | 41971.6876 | 26669 | Pilot | 2211 | DTW | 22 | 11
43459 | 10221 | Integrated Avionics Processor System (IAPS) | IAPS IOC 2B | 2020-11-20 19:44 | 2020-11-20 | INPUT BUS ERROR | Error reported by IOC internally concerning its input busses. IOC may likely be okay and not the faulty LRU. This is set by MUX UART OR STATUS ERROR. For additional information in determining where a problem may be occurring look at the 353 labels captured with the fault to determine the input bus that is creating the abnormal condition. | NULL | IC2B | IAPS IOC 2B | AIR,TAXI | 22 | 12 | LRU OK/INFO | Service | 1 | 25337 | SWK | 2C10 | CRJ700 | 10221 | N756SK | 11/20/2020 | N | 21866868 | 0 | 0 | NULL | NON ROUTINE | NULL | Transfer from EAML 528199 : AUTOPILOT CAUTION FLAG APPEARED FOR A FEW SECONDS ON CAPTAINS PFD. WENT AWAY. | Found multiple hits in the MDC for FCC1 B1 246748, referring to AHC1 is not reporting an internal or heading fault. Found no report code in the FCC Diagnostics page. Performed Operational Test of the Aileron and Elevator Servo Error Voltages and Operation | 41971.6876 | 26669 | Pilot | 2211 | DTW | 22 | 11
45819 | 10221 | Integrated Avionics Processor System (IAPS) | IAPS IOC 1B | 2020-11-20 18:34 | 2020-11-20 | INPUT BUS ERROR | Error reported by IOC internally concerning its input busses. IOC may likely be okay and not the faulty LRU. This is set by MUX UART OR STATUS ERROR. For additional information in determining where a problem may be occurring look at the 353 labels captured with the fault to determine the input bus that is creating the abnormal condition. | NULL | IC1B | IAPS IOC 1B | AIR,TAXI | 22 | 12 | LRU OK/INFO | Service | 1 | 25330 | SWK | 2C10 | CRJ700 | 10221 | N756SK | 11/20/2020 | Y | 21866563 | 0 | 0 | NULL | NULL | NULL | AUTOPILOT CAUTION FLAG APPEARED FOR A FEW SECONDS ON CAPTAINS PFD. WENT AWAY. | This discrepancy was transferred to CAMP item 21866868 with the following corrective action: "Found multiple hits in the MDC for FCC1 B1 246748, referring to AHC1 is not reporting an internal or heading fault. Found no report code in the FCC Diagnostics p | 41971.6876 | 26669 | Pilot | 2211 | DTW | 22 | 11
45819 | 10221 | Integrated Avionics Processor System (IAPS) | IAPS IOC 1B | 2020-11-20 18:34 | 2020-11-20 | INPUT BUS ERROR | Error reported by IOC internally concerning its input busses. IOC may likely be okay and not the faulty LRU. This is set by MUX UART OR STATUS ERROR. For additional information in determining where a problem may be occurring look at the 353 labels captured with the fault to determine the input bus that is creating the abnormal condition. | NULL | IC1B | IAPS IOC 1B | AIR,TAXI | 22 | 12 | LRU OK/INFO | Service | 1 | 25337 | SWK | 2C10 | CRJ700 | 10221 | N756SK | 11/20/2020 | N | 21866868 | 0 | 0 | NULL | NON ROUTINE | NULL | Transfer from EAML 528199 : AUTOPILOT CAUTION FLAG APPEARED FOR A FEW SECONDS ON CAPTAINS PFD. WENT AWAY. | Found multiple hits in the MDC for FCC1 B1 246748, referring to AHC1 is not reporting an internal or heading fault. Found no report code in the FCC Diagnostics page. Performed Operational Test of the Aileron and Elevator Servo Error Voltages and Operation | 41971.6876 | 26669 | Pilot | 2211 | DTW | 22 | 11
45821 | 10221 | Integrated Avionics Processor System (IAPS) | IAPS IOC 1A | 2020-11-20 18:34 | 2020-11-20 | INPUT BUS ERROR | Error reported by IOC internally concerning its input busses. IOC may likely be okay and not the faulty LRU. This is set by MUX UART OR STATUS ERROR. For additional information in determining where a problem may be occurring look at the 353 labels captured with the fault to determine the input bus that is creating the abnormal condition. | NULL | IC1A | IAPS IOC 1A | AIR,TAXI | 22 | 12 | LRU OK/INFO | Service | 1 | 25330 | SWK | 2C10 | CRJ700 | 10221 | N756SK | 11/20/2020 | Y | 21866563 | 0 | 0 | NULL | NULL | NULL | AUTOPILOT CAUTION FLAG APPEARED FOR A FEW SECONDS ON CAPTAINS PFD. WENT AWAY. | This discrepancy was transferred to CAMP item 21866868 with the following corrective action: "Found multiple hits in the MDC for FCC1 B1 246748, referring to AHC1 is not reporting an internal or heading fault. Found no report code in the FCC Diagnostics p | 41971.6876 | 26669 | Pilot | 2211 | DTW | 22 | 11
45821 | 10221 | Integrated Avionics Processor System (IAPS) | IAPS IOC 1A | 2020-11-20 18:34 | 2020-11-20 | INPUT BUS ERROR | Error reported by IOC internally concerning its input busses. IOC may likely be okay and not the faulty LRU. This is set by MUX UART OR STATUS ERROR. For additional information in determining where a problem may be occurring look at the 353 labels captured with the fault to determine the input bus that is creating the abnormal condition. | NULL | IC1A | IAPS IOC 1A | AIR,TAXI | 22 | 12 | LRU OK/INFO | Service | 1 | 25337 | SWK | 2C10 | CRJ700 | 10221 | N756SK | 11/20/2020 | N | 21866868 | 0 | 0 | NULL | NON ROUTINE | NULL | Transfer from EAML 528199 : AUTOPILOT CAUTION FLAG APPEARED FOR A FEW SECONDS ON CAPTAINS PFD. WENT AWAY. | Found multiple hits in the MDC for FCC1 B1 246748, referring to AHC1 is not reporting an internal or heading fault. Found no report code in the FCC Diagnostics page. Performed Operational Test of the Aileron and Elevator Servo Error Voltages and Operation | 41971.6876 | 26669 | Pilot | 2211 | DTW | 22 | 11
53206 | 10221 | Integrated Avionics Processor System (IAPS) | IAPS IOC 1B | 2020-11-20 16:32 | 2020-11-20 | INPUT BUS ERROR | Error reported by IOC internally concerning its input busses. IOC may likely be okay and not the faulty LRU. This is set by MUX UART OR STATUS ERROR. For additional information in determining where a problem may be occurring look at the 353 labels captured with the fault to determine the input bus that is creating the abnormal condition. | NULL | IC1B | IAPS IOC 1B | AIR,TAXI | 22 | 12 | LRU OK/INFO | Service | 1 | 25330 | SWK | 2C10 | CRJ700 | 10221 | N756SK | 11/20/2020 | Y | 21866563 | 0 | 0 | NULL | NULL | NULL | AUTOPILOT CAUTION FLAG APPEARED FOR A FEW SECONDS ON CAPTAINS PFD. WENT AWAY. | This discrepancy was transferred to CAMP item 21866868 with the following corrective action: "Found multiple hits in the MDC for FCC1 B1 246748, referring to AHC1 is not reporting an internal or heading fault. Found no report code in the FCC Diagnostics p | 41971.6876 | 26669 | Pilot | 2211 | DTW | 22 | 11
53206 | 10221 | Integrated Avionics Processor System (IAPS) | IAPS IOC 1B | 2020-11-20 16:32 | 2020-11-20 | INPUT BUS ERROR | Error reported by IOC internally concerning its input busses. IOC may likely be okay and not the faulty LRU. This is set by MUX UART OR STATUS ERROR. For additional information in determining where a problem may be occurring look at the 353 labels captured with the fault to determine the input bus that is creating the abnormal condition. | NULL | IC1B | IAPS IOC 1B | AIR,TAXI | 22 | 12 | LRU OK/INFO | Service | 1 | 25337 | SWK | 2C10 | CRJ700 | 10221 | N756SK | 11/20/2020 | N | 21866868 | 0 | 0 | NULL | NON ROUTINE | NULL | Transfer from EAML 528199 : AUTOPILOT CAUTION FLAG APPEARED FOR A FEW SECONDS ON CAPTAINS PFD. WENT AWAY. | Found multiple hits in the MDC for FCC1 B1 246748, referring to AHC1 is not reporting an internal or heading fault. Found no report code in the FCC Diagnostics page. Performed Operational Test of the Aileron and Elevator Servo Error Voltages and Operation | 41971.6876 | 26669 | Pilot | 2211 | DTW | 22 | 11
53207 | 10221 | Integrated Avionics Processor System (IAPS) | IAPS IOC 1A | 2020-11-20 16:32 | 2020-11-20 | INPUT BUS ERROR | Error reported by IOC internally concerning its input busses. IOC may likely be okay and not the faulty LRU. This is set by MUX UART OR STATUS ERROR. For additional information in determining where a problem may be occurring look at the 353 labels captured with the fault to determine the input bus that is creating the abnormal condition. | NULL | IC1A | IAPS IOC 1A | AIR,TAXI | 22 | 12 | LRU OK/INFO | Service | 1 | 25330 | SWK | 2C10 | CRJ700 | 10221 | N756SK | 11/20/2020 | Y | 21866563 | 0 | 0 | NULL | NULL | NULL | AUTOPILOT CAUTION FLAG APPEARED FOR A FEW SECONDS ON CAPTAINS PFD. WENT AWAY. | This discrepancy was transferred to CAMP item 21866868 with the following corrective action: "Found multiple hits in the MDC for FCC1 B1 246748, referring to AHC1 is not reporting an internal or heading fault. Found no report code in the FCC Diagnostics p | 41971.6876 | 26669 | Pilot | 2211 | DTW | 22 | 11
53207 | 10221 | Integrated Avionics Processor System (IAPS) | IAPS IOC 1A | 2020-11-20 16:32 | 2020-11-20 | INPUT BUS ERROR | Error reported by IOC internally concerning its input busses. IOC may likely be okay and not the faulty LRU. This is set by MUX UART OR STATUS ERROR. For additional information in determining where a problem may be occurring look at the 353 labels captured with the fault to determine the input bus that is creating the abnormal condition. | NULL | IC1A | IAPS IOC 1A | AIR,TAXI | 22 | 12 | LRU OK/INFO | Service | 1 | 25337 | SWK | 2C10 | CRJ700 | 10221 | N756SK | 11/20/2020 | N | 21866868 | 0 | 0 | NULL | NON ROUTINE | NULL | Transfer from EAML 528199 : AUTOPILOT CAUTION FLAG APPEARED FOR A FEW SECONDS ON CAPTAINS PFD. WENT AWAY. | Found multiple hits in the MDC for FCC1 B1 246748, referring to AHC1 is not reporting an internal or heading fault. Found no report code in the FCC Diagnostics page. Performed Operational Test of the Aileron and Elevator Servo Error Voltages and Operation | 41971.6876 | 26669 | Pilot | 2211 | DTW | 22 | 11
56334 | 10221 | Integrated Avionics Processor System (IAPS) | IAPS IOC 2B | 2020-11-20 15:08 | 2020-11-20 | INPUT BUS ERROR | Error reported by IOC internally concerning its input busses. IOC may likely be okay and not the faulty LRU. This is set by MUX UART OR STATUS ERROR. For additional information in determining where a problem may be occurring look at the 353 labels captured with the fault to determine the input bus that is creating the abnormal condition. | NULL | IC2B | IAPS IOC 2B | AIR,TAXI | 22 | 12 | LRU OK/INFO | Service | 1 | 25330 | SWK | 2C10 | CRJ700 | 10221 | N756SK | 11/20/2020 | Y | 21866563 | 0 | 0 | NULL | NULL | NULL | AUTOPILOT CAUTION FLAG APPEARED FOR A FEW SECONDS ON CAPTAINS PFD. WENT AWAY. | This discrepancy was transferred to CAMP item 21866868 with the following corrective action: "Found multiple hits in the MDC for FCC1 B1 246748, referring to AHC1 is not reporting an internal or heading fault. Found no report code in the FCC Diagnostics p | 41971.6876 | 26669 | Pilot | 2211 | DTW | 22 | 11
56334 | 10221 | Integrated Avionics Processor System (IAPS) | IAPS IOC 2B | 2020-11-20 15:08 | 2020-11-20 | INPUT BUS ERROR | Error reported by IOC internally concerning its input busses. IOC may likely be okay and not the faulty LRU. This is set by MUX UART OR STATUS ERROR. For additional information in determining where a problem may be occurring look at the 353 labels captured with the fault to determine the input bus that is creating the abnormal condition. | NULL | IC2B | IAPS IOC 2B | AIR,TAXI | 22 | 12 | LRU OK/INFO | Service | 1 | 25337 | SWK | 2C10 | CRJ700 | 10221 | N756SK | 11/20/2020 | N | 21866868 | 0 | 0 | NULL | NON ROUTINE | NULL | Transfer from EAML 528199 : AUTOPILOT CAUTION FLAG APPEARED FOR A FEW SECONDS ON CAPTAINS PFD. WENT AWAY. | Found multiple hits in the MDC for FCC1 B1 246748, referring to AHC1 is not reporting an internal or heading fault. Found no report code in the FCC Diagnostics page. Performed Operational Test of the Aileron and Elevator Servo Error Voltages and Operation | 41971.6876 | 26669 | Pilot | 2211 | DTW | 22 | 11
56337 | 10221 | Integrated Avionics Processor System (IAPS) | IAPS IOC 2A | 2020-11-20 15:08 | 2020-11-20 | INPUT BUS ERROR | Error reported by IOC internally concerning its input busses. IOC may likely be okay and not the faulty LRU. This is set by MUX UART OR STATUS ERROR. For additional information in determining where a problem may be occurring look at the 353 labels captured with the fault to determine the input bus that is creating the abnormal condition. | NULL | IC2A | IAPS IOC 2A | AIR,TAXI | 22 | 12 | LRU OK/INFO | Service | 1 | 25330 | SWK | 2C10 | CRJ700 | 10221 | N756SK | 11/20/2020 | Y | 21866563 | 0 | 0 | NULL | NULL | NULL | AUTOPILOT CAUTION FLAG APPEARED FOR A FEW SECONDS ON CAPTAINS PFD. WENT AWAY. | This discrepancy was transferred to CAMP item 21866868 with the following corrective action: "Found multiple hits in the MDC for FCC1 B1 246748, referring to AHC1 is not reporting an internal or heading fault. Found no report code in the FCC Diagnostics p | 41971.6876 | 26669 | Pilot | 2211 | DTW | 22 | 11
56337 | 10221 | Integrated Avionics Processor System (IAPS) | IAPS IOC 2A | 2020-11-20 15:08 | 2020-11-20 | INPUT BUS ERROR | Error reported by IOC internally concerning its input busses. IOC may likely be okay and not the faulty LRU. This is set by MUX UART OR STATUS ERROR. For additional information in determining where a problem may be occurring look at the 353 labels captured with the fault to determine the input bus that is creating the abnormal condition. | NULL | IC2A | IAPS IOC 2A | AIR,TAXI | 22 | 12 | LRU OK/INFO | Service | 1 | 25337 | SWK | 2C10 | CRJ700 | 10221 | N756SK | 11/20/2020 | N | 21866868 | 0 | 0 | NULL | NON ROUTINE | NULL | Transfer from EAML 528199 : AUTOPILOT CAUTION FLAG APPEARED FOR A FEW SECONDS ON CAPTAINS PFD. WENT AWAY. | Found multiple hits in the MDC for FCC1 B1 246748, referring to AHC1 is not reporting an internal or heading fault. Found no report code in the FCC Diagnostics page. Performed Operational Test of the Aileron and Elevator Servo Error Voltages and Operation | 41971.6876 | 26669 | Pilot | 2211 | DTW | 22 | 11
56770 | 10221 | Integrated Avionics Processor System (IAPS) | IAPS IOC 2A | 2020-11-20 14:55 | 2020-11-20 | INPUT BUS ERROR | Error reported by IOC internally concerning its input busses. IOC may likely be okay and not the faulty LRU. This is set by MUX UART OR STATUS ERROR. For additional information in determining where a problem may be occurring look at the 353 labels captured with the fault to determine the input bus that is creating the abnormal condition. | NULL | IC2A | IAPS IOC 2A | AIR,TAXI | 22 | 12 | LRU OK/INFO | Service | 1 | 25330 | SWK | 2C10 | CRJ700 | 10221 | N756SK | 11/20/2020 | Y | 21866563 | 0 | 0 | NULL | NULL | NULL | AUTOPILOT CAUTION FLAG APPEARED FOR A FEW SECONDS ON CAPTAINS PFD. WENT AWAY. | This discrepancy was transferred to CAMP item 21866868 with the following corrective action: "Found multiple hits in the MDC for FCC1 B1 246748, referring to AHC1 is not reporting an internal or heading fault. Found no report code in the FCC Diagnostics p | 41971.6876 | 26669 | Pilot | 2211 | DTW | 22 | 11
56770 | 10221 | Integrated Avionics Processor System (IAPS) | IAPS IOC 2A | 2020-11-20 14:55 | 2020-11-20 | INPUT BUS ERROR | Error reported by IOC internally concerning its input busses. IOC may likely be okay and not the faulty LRU. This is set by MUX UART OR STATUS ERROR. For additional information in determining where a problem may be occurring look at the 353 labels captured with the fault to determine the input bus that is creating the abnormal condition. | NULL | IC2A | IAPS IOC 2A | AIR,TAXI | 22 | 12 | LRU OK/INFO | Service | 1 | 25337 | SWK | 2C10 | CRJ700 | 10221 | N756SK | 11/20/2020 | N | 21866868 | 0 | 0 | NULL | NON ROUTINE | NULL | Transfer from EAML 528199 : AUTOPILOT CAUTION FLAG APPEARED FOR A FEW SECONDS ON CAPTAINS PFD. WENT AWAY. | Found multiple hits in the MDC for FCC1 B1 246748, referring to AHC1 is not reporting an internal or heading fault. Found no report code in the FCC Diagnostics page. Performed Operational Test of the Aileron and Elevator Servo Error Voltages and Operation | 41971.6876 | 26669 | Pilot | 2211 | DTW | 22 | 11
56974 | 10221 | Integrated Avionics Processor System (IAPS) | IAPS IOC 2B | 2020-11-20 14:55 | 2020-11-20 | INPUT BUS ERROR | Error reported by IOC internally concerning its input busses. IOC may likely be okay and not the faulty LRU. This is set by MUX UART OR STATUS ERROR. For additional information in determining where a problem may be occurring look at the 353 labels captured with the fault to determine the input bus that is creating the abnormal condition. | NULL | IC2B | IAPS IOC 2B | AIR,TAXI | 22 | 12 | LRU OK/INFO | Service | 1 | 25330 | SWK | 2C10 | CRJ700 | 10221 | N756SK | 11/20/2020 | Y | 21866563 | 0 | 0 | NULL | NULL | NULL | AUTOPILOT CAUTION FLAG APPEARED FOR A FEW SECONDS ON CAPTAINS PFD. WENT AWAY. | This discrepancy was transferred to CAMP item 21866868 with the following corrective action: "Found multiple hits in the MDC for FCC1 B1 246748, referring to AHC1 is not reporting an internal or heading fault. Found no report code in the FCC Diagnostics p | 41971.6876 | 26669 | Pilot | 2211 | DTW | 22 | 11
56974 | 10221 | Integrated Avionics Processor System (IAPS) | IAPS IOC 2B | 2020-11-20 14:55 | 2020-11-20 | INPUT BUS ERROR | Error reported by IOC internally concerning its input busses. IOC may likely be okay and not the faulty LRU. This is set by MUX UART OR STATUS ERROR. For additional information in determining where a problem may be occurring look at the 353 labels captured with the fault to determine the input bus that is creating the abnormal condition. | NULL | IC2B | IAPS IOC 2B | AIR,TAXI | 22 | 12 | LRU OK/INFO | Service | 1 | 25337 | SWK | 2C10 | CRJ700 | 10221 | N756SK | 11/20/2020 | N | 21866868 | 0 | 0 | NULL | NON ROUTINE | NULL | Transfer from EAML 528199 : AUTOPILOT CAUTION FLAG APPEARED FOR A FEW SECONDS ON CAPTAINS PFD. WENT AWAY. | Found multiple hits in the MDC for FCC1 B1 246748, referring to AHC1 is not reporting an internal or heading fault. Found no report code in the FCC Diagnostics page. Performed Operational Test of the Aileron and Elevator Servo Error Voltages and Operation | 41971.6876 | 26669 | Pilot | 2211 | DTW | 22 | 11
63120 | 10221 | Integrated Avionics Processor System (IAPS) | IAPS IOC 2B | 2020-11-20 09:16 | 2020-11-20 | INPUT BUS ERROR | Error reported by IOC internally concerning its input busses. IOC may likely be okay and not the faulty LRU. This is set by MUX UART OR STATUS ERROR. For additional information in determining where a problem may be occurring look at the 353 labels captured with the fault to determine the input bus that is creating the abnormal condition. | NULL | IC2B | IAPS IOC 2B | AIR,TAXI | 22 | 12 | LRU OK/INFO | Service | 1 | 25330 | SWK | 2C10 | CRJ700 | 10221 | N756SK | 11/20/2020 | Y | 21866563 | 0 | 0 | NULL | NULL | NULL | AUTOPILOT CAUTION FLAG APPEARED FOR A FEW SECONDS ON CAPTAINS PFD. WENT AWAY. | This discrepancy was transferred to CAMP item 21866868 with the following corrective action: "Found multiple hits in the MDC for FCC1 B1 246748, referring to AHC1 is not reporting an internal or heading fault. Found no report code in the FCC Diagnostics p | 41971.6876 | 26669 | Pilot | 2211 | DTW | 22 | 11
63120 | 10221 | Integrated Avionics Processor System (IAPS) | IAPS IOC 2B | 2020-11-20 09:16 | 2020-11-20 | INPUT BUS ERROR | Error reported by IOC internally concerning its input busses. IOC may likely be okay and not the faulty LRU. This is set by MUX UART OR STATUS ERROR. For additional information in determining where a problem may be occurring look at the 353 labels captured with the fault to determine the input bus that is creating the abnormal condition. | NULL | IC2B | IAPS IOC 2B | AIR,TAXI | 22 | 12 | LRU OK/INFO | Service | 1 | 25337 | SWK | 2C10 | CRJ700 | 10221 | N756SK | 11/20/2020 | N | 21866868 | 0 | 0 | NULL | NON ROUTINE | NULL | Transfer from EAML 528199 : AUTOPILOT CAUTION FLAG APPEARED FOR A FEW SECONDS ON CAPTAINS PFD. WENT AWAY. | Found multiple hits in the MDC for FCC1 B1 246748, referring to AHC1 is not reporting an internal or heading fault. Found no report code in the FCC Diagnostics page. Performed Operational Test of the Aileron and Elevator Servo Error Voltages and Operation | 41971.6876 | 26669 | Pilot | 2211 | DTW | 22 | 11
63122 | 10221 | Integrated Avionics Processor System (IAPS) | IAPS IOC 2A | 2020-11-20 09:16 | 2020-11-20 | INPUT BUS ERROR | Error reported by IOC internally concerning its input busses. IOC may likely be okay and not the faulty LRU. This is set by MUX UART OR STATUS ERROR. For additional information in determining where a problem may be occurring look at the 353 labels captured with the fault to determine the input bus that is creating the abnormal condition. | NULL | IC2A | IAPS IOC 2A | AIR,TAXI | 22 | 12 | LRU OK/INFO | Service | 1 | 25330 | SWK | 2C10 | CRJ700 | 10221 | N756SK | 11/20/2020 | Y | 21866563 | 0 | 0 | NULL | NULL | NULL | AUTOPILOT CAUTION FLAG APPEARED FOR A FEW SECONDS ON CAPTAINS PFD. WENT AWAY. | This discrepancy was transferred to CAMP item 21866868 with the following corrective action: "Found multiple hits in the MDC for FCC1 B1 246748, referring to AHC1 is not reporting an internal or heading fault. Found no report code in the FCC Diagnostics p | 41971.6876 | 26669 | Pilot | 2211 | DTW | 22 | 11
63122 | 10221 | Integrated Avionics Processor System (IAPS) | IAPS IOC 2A | 2020-11-20 09:16 | 2020-11-20 | INPUT BUS ERROR | Error reported by IOC internally concerning its input busses. IOC may likely be okay and not the faulty LRU. This is set by MUX UART OR STATUS ERROR. For additional information in determining where a problem may be occurring look at the 353 labels captured with the fault to determine the input bus that is creating the abnormal condition. | NULL | IC2A | IAPS IOC 2A | AIR,TAXI | 22 | 12 | LRU OK/INFO | Service | 1 | 25337 | SWK | 2C10 | CRJ700 | 10221 | N756SK | 11/20/2020 | N | 21866868 | 0 | 0 | NULL | NON ROUTINE | NULL | Transfer from EAML 528199 : AUTOPILOT CAUTION FLAG APPEARED FOR A FEW SECONDS ON CAPTAINS PFD. WENT AWAY. | Found multiple hits in the MDC for FCC1 B1 246748, referring to AHC1 is not reporting an internal or heading fault. Found no report code in the FCC Diagnostics page. Performed Operational Test of the Aileron and Elevator Servo Error Voltages and Operation | 41971.6876 | 26669 | Pilot | 2211 | DTW | 22 | 11
69453 | 10221 | AUTOMATIC FLT CONTROL | FCC 1 | 2020-11-20 01:53 | 2020-11-20 | NO L-AHC-1 BUS INPUT | AHC1 is strapped. FCC1 is reporting L-AHC-1 input inactive, while AHC1 is present at IOC1 and AHC1 is not reporting an internal or heading fault. Suspect FCC1, or wiring. AHC is not aligning. | NULL | FCC1 | FCC 1 | AIR,TAXI | 22 | 11 | FAILED/WIRING | Fault |  | 25330 | SWK | 2C10 | CRJ700 | 10221 | N756SK | 11/20/2020 | Y | 21866563 | 0 | 0 | NULL | NULL | NULL | AUTOPILOT CAUTION FLAG APPEARED FOR A FEW SECONDS ON CAPTAINS PFD. WENT AWAY. | This discrepancy was transferred to CAMP item 21866868 with the following corrective action: "Found multiple hits in the MDC for FCC1 B1 246748, referring to AHC1 is not reporting an internal or heading fault. Found no report code in the FCC Diagnostics p | 41971.6876 | 26669 | Pilot | 2211 | DTW | 22 | 11
69453 | 10221 | AUTOMATIC FLT CONTROL | FCC 1 | 2020-11-20 01:53 | 2020-11-20 | NO L-AHC-1 BUS INPUT | AHC1 is strapped. FCC1 is reporting L-AHC-1 input inactive, while AHC1 is present at IOC1 and AHC1 is not reporting an internal or heading fault. Suspect FCC1, or wiring. AHC is not aligning. | NULL | FCC1 | FCC 1 | AIR,TAXI | 22 | 11 | FAILED/WIRING | Fault |  | 25337 | SWK | 2C10 | CRJ700 | 10221 | N756SK | 11/20/2020 | N | 21866868 | 0 | 0 | NULL | NON ROUTINE | NULL | Transfer from EAML 528199 : AUTOPILOT CAUTION FLAG APPEARED FOR A FEW SECONDS ON CAPTAINS PFD. WENT AWAY. | Found multiple hits in the MDC for FCC1 B1 246748, referring to AHC1 is not reporting an internal or heading fault. Found no report code in the FCC Diagnostics page. Performed Operational Test of the Aileron and Elevator Servo Error Voltages and Operation | 41971.6876 | 26669 | Pilot | 2211 | DTW | 22 | 11
70366 | 10221 | Integrated Avionics Processor System (IAPS) | IAPS IOC 1B | 2020-11-20 01:32 | 2020-11-20 | INPUT BUS ERROR | Error reported by IOC internally concerning its input busses. IOC may likely be okay and not the faulty LRU. This is set by MUX UART OR STATUS ERROR. For additional information in determining where a problem may be occurring look at the 353 labels captured with the fault to determine the input bus that is creating the abnormal condition. | NULL | IC1B | IAPS IOC 1B | AIR,TAXI | 22 | 12 | LRU OK/INFO | Service | 1 | 25330 | SWK | 2C10 | CRJ700 | 10221 | N756SK | 11/20/2020 | Y | 21866563 | 0 | 0 | NULL | NULL | NULL | AUTOPILOT CAUTION FLAG APPEARED FOR A FEW SECONDS ON CAPTAINS PFD. WENT AWAY. | This discrepancy was transferred to CAMP item 21866868 with the following corrective action: "Found multiple hits in the MDC for FCC1 B1 246748, referring to AHC1 is not reporting an internal or heading fault. Found no report code in the FCC Diagnostics p | 41971.6876 | 26669 | Pilot | 2211 | DTW | 22 | 11
70366 | 10221 | Integrated Avionics Processor System (IAPS) | IAPS IOC 1B | 2020-11-20 01:32 | 2020-11-20 | INPUT BUS ERROR | Error reported by IOC internally concerning its input busses. IOC may likely be okay and not the faulty LRU. This is set by MUX UART OR STATUS ERROR. For additional information in determining where a problem may be occurring look at the 353 labels captured with the fault to determine the input bus that is creating the abnormal condition. | NULL | IC1B | IAPS IOC 1B | AIR,TAXI | 22 | 12 | LRU OK/INFO | Service | 1 | 25337 | SWK | 2C10 | CRJ700 | 10221 | N756SK | 11/20/2020 | N | 21866868 | 0 | 0 | NULL | NON ROUTINE | NULL | Transfer from EAML 528199 : AUTOPILOT CAUTION FLAG APPEARED FOR A FEW SECONDS ON CAPTAINS PFD. WENT AWAY. | Found multiple hits in the MDC for FCC1 B1 246748, referring to AHC1 is not reporting an internal or heading fault. Found no report code in the FCC Diagnostics page. Performed Operational Test of the Aileron and Elevator Servo Error Voltages and Operation | 41971.6876 | 26669 | Pilot | 2211 | DTW | 22 | 11
70367 | 10221 | AUTOMATIC FLT CONTROL | FCC 1 | 2020-11-20 01:32 | 2020-11-20 | NO L-AHC-1 BUS INPUT | AHC1 is strapped. FCC1 is reporting L-AHC-1 input inactive, while AHC1 is present at IOC1 and AHC1 is not reporting an internal or heading fault. Suspect FCC1, or wiring. AHC is not aligning. | NULL | FCC1 | FCC 1 | AIR,TAXI | 22 | 11 | FAILED/WIRING | Fault |  | 25330 | SWK | 2C10 | CRJ700 | 10221 | N756SK | 11/20/2020 | Y | 21866563 | 0 | 0 | NULL | NULL | NULL | AUTOPILOT CAUTION FLAG APPEARED FOR A FEW SECONDS ON CAPTAINS PFD. WENT AWAY. | This discrepancy was transferred to CAMP item 21866868 with the following corrective action: "Found multiple hits in the MDC for FCC1 B1 246748, referring to AHC1 is not reporting an internal or heading fault. Found no report code in the FCC Diagnostics p | 41971.6876 | 26669 | Pilot | 2211 | DTW | 22 | 11
70367 | 10221 | AUTOMATIC FLT CONTROL | FCC 1 | 2020-11-20 01:32 | 2020-11-20 | NO L-AHC-1 BUS INPUT | AHC1 is strapped. FCC1 is reporting L-AHC-1 input inactive, while AHC1 is present at IOC1 and AHC1 is not reporting an internal or heading fault. Suspect FCC1, or wiring. AHC is not aligning. | NULL | FCC1 | FCC 1 | AIR,TAXI | 22 | 11 | FAILED/WIRING | Fault |  | 25337 | SWK | 2C10 | CRJ700 | 10221 | N756SK | 11/20/2020 | N | 21866868 | 0 | 0 | NULL | NON ROUTINE | NULL | Transfer from EAML 528199 : AUTOPILOT CAUTION FLAG APPEARED FOR A FEW SECONDS ON CAPTAINS PFD. WENT AWAY. | Found multiple hits in the MDC for FCC1 B1 246748, referring to AHC1 is not reporting an internal or heading fault. Found no report code in the FCC Diagnostics page. Performed Operational Test of the Aileron and Elevator Servo Error Voltages and Operation | 41971.6876 | 26669 | Pilot | 2211 | DTW | 22 | 11
70368 | 10221 | Integrated Avionics Processor System (IAPS) | IAPS IOC 1A | 2020-11-20 01:32 | 2020-11-20 | INPUT BUS ERROR | Error reported by IOC internally concerning its input busses. IOC may likely be okay and not the faulty LRU. This is set by MUX UART OR STATUS ERROR. For additional information in determining where a problem may be occurring look at the 353 labels captured with the fault to determine the input bus that is creating the abnormal condition. | NULL | IC1A | IAPS IOC 1A | AIR,TAXI | 22 | 12 | LRU OK/INFO | Service | 1 | 25330 | SWK | 2C10 | CRJ700 | 10221 | N756SK | 11/20/2020 | Y | 21866563 | 0 | 0 | NULL | NULL | NULL | AUTOPILOT CAUTION FLAG APPEARED FOR A FEW SECONDS ON CAPTAINS PFD. WENT AWAY. | This discrepancy was transferred to CAMP item 21866868 with the following corrective action: "Found multiple hits in the MDC for FCC1 B1 246748, referring to AHC1 is not reporting an internal or heading fault. Found no report code in the FCC Diagnostics p | 41971.6876 | 26669 | Pilot | 2211 | DTW | 22 | 11
70368 | 10221 | Integrated Avionics Processor System (IAPS) | IAPS IOC 1A | 2020-11-20 01:32 | 2020-11-20 | INPUT BUS ERROR | Error reported by IOC internally concerning its input busses. IOC may likely be okay and not the faulty LRU. This is set by MUX UART OR STATUS ERROR. For additional information in determining where a problem may be occurring look at the 353 labels captured with the fault to determine the input bus that is creating the abnormal condition. | NULL | IC1A | IAPS IOC 1A | AIR,TAXI | 22 | 12 | LRU OK/INFO | Service | 1 | 25337 | SWK | 2C10 | CRJ700 | 10221 | N756SK | 11/20/2020 | N | 21866868 | 0 | 0 | NULL | NON ROUTINE | NULL | Transfer from EAML 528199 : AUTOPILOT CAUTION FLAG APPEARED FOR A FEW SECONDS ON CAPTAINS PFD. WENT AWAY. | Found multiple hits in the MDC for FCC1 B1 246748, referring to AHC1 is not reporting an internal or heading fault. Found no report code in the FCC Diagnostics page. Performed Operational Test of the Aileron and Elevator Servo Error Voltages and Operation | 41971.6876 | 26669 | Pilot | 2211 | DTW | 22 | 11
73556 | 10221 | AUTOMATIC FLT CONTROL | FCC 1 | 2020-11-19 23:17 | 2020-11-19 | NO L-AHC-1 BUS INPUT | AHC1 is strapped. FCC1 is reporting L-AHC-1 input inactive, while AHC1 is present at IOC1 and AHC1 is not reporting an internal or heading fault. Suspect FCC1, or wiring. AHC is not aligning. | NULL | FCC1 | FCC 1 | AIR,TAXI | 22 | 11 | FAILED/WIRING | Fault |  | 25330 | SWK | 2C10 | CRJ700 | 10221 | N756SK | 11/20/2020 | Y | 21866563 | 0 | 0 | NULL | NULL | NULL | AUTOPILOT CAUTION FLAG APPEARED FOR A FEW SECONDS ON CAPTAINS PFD. WENT AWAY. | This discrepancy was transferred to CAMP item 21866868 with the following corrective action: "Found multiple hits in the MDC for FCC1 B1 246748, referring to AHC1 is not reporting an internal or heading fault. Found no report code in the FCC Diagnostics p | 41971.6876 | 26669 | Pilot | 2211 | DTW | 22 | 11
73556 | 10221 | AUTOMATIC FLT CONTROL | FCC 1 | 2020-11-19 23:17 | 2020-11-19 | NO L-AHC-1 BUS INPUT | AHC1 is strapped. FCC1 is reporting L-AHC-1 input inactive, while AHC1 is present at IOC1 and AHC1 is not reporting an internal or heading fault. Suspect FCC1, or wiring. AHC is not aligning. | NULL | FCC1 | FCC 1 | AIR,TAXI | 22 | 11 | FAILED/WIRING | Fault |  | 25337 | SWK | 2C10 | CRJ700 | 10221 | N756SK | 11/20/2020 | N | 21866868 | 0 | 0 | NULL | NON ROUTINE | NULL | Transfer from EAML 528199 : AUTOPILOT CAUTION FLAG APPEARED FOR A FEW SECONDS ON CAPTAINS PFD. WENT AWAY. | Found multiple hits in the MDC for FCC1 B1 246748, referring to AHC1 is not reporting an internal or heading fault. Found no report code in the FCC Diagnostics page. Performed Operational Test of the Aileron and Elevator Servo Error Voltages and Operation | 41971.6876 | 26669 | Pilot | 2211 | DTW | 22 | 11
74803 | 10221 | AUTOMATIC FLT CONTROL | FCC 1 | 2020-11-19 22:48 | 2020-11-19 | NO L-AHC-1 BUS INPUT | AHC1 is strapped. FCC1 is reporting L-AHC-1 input inactive, while AHC1 is present at IOC1 and AHC1 is not reporting an internal or heading fault. Suspect FCC1, or wiring. AHC is not aligning. | NULL | FCC1 | FCC 1 | AIR,TAXI | 22 | 11 | FAILED/WIRING | Fault |  | 25330 | SWK | 2C10 | CRJ700 | 10221 | N756SK | 11/20/2020 | Y | 21866563 | 0 | 0 | NULL | NULL | NULL | AUTOPILOT CAUTION FLAG APPEARED FOR A FEW SECONDS ON CAPTAINS PFD. WENT AWAY. | This discrepancy was transferred to CAMP item 21866868 with the following corrective action: "Found multiple hits in the MDC for FCC1 B1 246748, referring to AHC1 is not reporting an internal or heading fault. Found no report code in the FCC Diagnostics p | 41971.6876 | 26669 | Pilot | 2211 | DTW | 22 | 11
74803 | 10221 | AUTOMATIC FLT CONTROL | FCC 1 | 2020-11-19 22:48 | 2020-11-19 | NO L-AHC-1 BUS INPUT | AHC1 is strapped. FCC1 is reporting L-AHC-1 input inactive, while AHC1 is present at IOC1 and AHC1 is not reporting an internal or heading fault. Suspect FCC1, or wiring. AHC is not aligning. | NULL | FCC1 | FCC 1 | AIR,TAXI | 22 | 11 | FAILED/WIRING | Fault |  | 25337 | SWK | 2C10 | CRJ700 | 10221 | N756SK | 11/20/2020 | N | 21866868 | 0 | 0 | NULL | NON ROUTINE | NULL | Transfer from EAML 528199 : AUTOPILOT CAUTION FLAG APPEARED FOR A FEW SECONDS ON CAPTAINS PFD. WENT AWAY. | Found multiple hits in the MDC for FCC1 B1 246748, referring to AHC1 is not reporting an internal or heading fault. Found no report code in the FCC Diagnostics page. Performed Operational Test of the Aileron and Elevator Servo Error Voltages and Operation | 41971.6876 | 26669 | Pilot | 2211 | DTW | 22 | 11
75564 | 10221 | Integrated Avionics Processor System (IAPS) | IAPS IOC 1B | 2020-11-19 22:34 | 2020-11-19 | INPUT BUS ERROR | Error reported by IOC internally concerning its input busses. IOC may likely be okay and not the faulty LRU. This is set by MUX UART OR STATUS ERROR. For additional information in determining where a problem may be occurring look at the 353 labels captured with the fault to determine the input bus that is creating the abnormal condition. | NULL | IC1B | IAPS IOC 1B | AIR,TAXI | 22 | 12 | LRU OK/INFO | Service | 1 | 25330 | SWK | 2C10 | CRJ700 | 10221 | N756SK | 11/20/2020 | Y | 21866563 | 0 | 0 | NULL | NULL | NULL | AUTOPILOT CAUTION FLAG APPEARED FOR A FEW SECONDS ON CAPTAINS PFD. WENT AWAY. | This discrepancy was transferred to CAMP item 21866868 with the following corrective action: "Found multiple hits in the MDC for FCC1 B1 246748, referring to AHC1 is not reporting an internal or heading fault. Found no report code in the FCC Diagnostics p | 41971.6876 | 26669 | Pilot | 2211 | DTW | 22 | 11
75564 | 10221 | Integrated Avionics Processor System (IAPS) | IAPS IOC 1B | 2020-11-19 22:34 | 2020-11-19 | INPUT BUS ERROR | Error reported by IOC internally concerning its input busses. IOC may likely be okay and not the faulty LRU. This is set by MUX UART OR STATUS ERROR. For additional information in determining where a problem may be occurring look at the 353 labels captured with the fault to determine the input bus that is creating the abnormal condition. | NULL | IC1B | IAPS IOC 1B | AIR,TAXI | 22 | 12 | LRU OK/INFO | Service | 1 | 25337 | SWK | 2C10 | CRJ700 | 10221 | N756SK | 11/20/2020 | N | 21866868 | 0 | 0 | NULL | NON ROUTINE | NULL | Transfer from EAML 528199 : AUTOPILOT CAUTION FLAG APPEARED FOR A FEW SECONDS ON CAPTAINS PFD. WENT AWAY. | Found multiple hits in the MDC for FCC1 B1 246748, referring to AHC1 is not reporting an internal or heading fault. Found no report code in the FCC Diagnostics page. Performed Operational Test of the Aileron and Elevator Servo Error Voltages and Operation | 41971.6876 | 26669 | Pilot | 2211 | DTW | 22 | 11
75565 | 10221 | Integrated Avionics Processor System (IAPS) | IAPS IOC 1A | 2020-11-19 22:33 | 2020-11-19 | INPUT BUS ERROR | Error reported by IOC internally concerning its input busses. IOC may likely be okay and not the faulty LRU. This is set by MUX UART OR STATUS ERROR. For additional information in determining where a problem may be occurring look at the 353 labels captured with the fault to determine the input bus that is creating the abnormal condition. | NULL | IC1A | IAPS IOC 1A | AIR,TAXI | 22 | 12 | LRU OK/INFO | Service | 1 | 25330 | SWK | 2C10 | CRJ700 | 10221 | N756SK | 11/20/2020 | Y | 21866563 | 0 | 0 | NULL | NULL | NULL | AUTOPILOT CAUTION FLAG APPEARED FOR A FEW SECONDS ON CAPTAINS PFD. WENT AWAY. | This discrepancy was transferred to CAMP item 21866868 with the following corrective action: "Found multiple hits in the MDC for FCC1 B1 246748, referring to AHC1 is not reporting an internal or heading fault. Found no report code in the FCC Diagnostics p | 41971.6876 | 26669 | Pilot | 2211 | DTW | 22 | 11
75565 | 10221 | Integrated Avionics Processor System (IAPS) | IAPS IOC 1A | 2020-11-19 22:33 | 2020-11-19 | INPUT BUS ERROR | Error reported by IOC internally concerning its input busses. IOC may likely be okay and not the faulty LRU. This is set by MUX UART OR STATUS ERROR. For additional information in determining where a problem may be occurring look at the 353 labels captured with the fault to determine the input bus that is creating the abnormal condition. | NULL | IC1A | IAPS IOC 1A | AIR,TAXI | 22 | 12 | LRU OK/INFO | Service | 1 | 25337 | SWK | 2C10 | CRJ700 | 10221 | N756SK | 11/20/2020 | N | 21866868 | 0 | 0 | NULL | NON ROUTINE | NULL | Transfer from EAML 528199 : AUTOPILOT CAUTION FLAG APPEARED FOR A FEW SECONDS ON CAPTAINS PFD. WENT AWAY. | Found multiple hits in the MDC for FCC1 B1 246748, referring to AHC1 is not reporting an internal or heading fault. Found no report code in the FCC Diagnostics page. Performed Operational Test of the Aileron and Elevator Servo Error Voltages and Operation | 41971.6876 | 26669 | Pilot | 2211 | DTW | 22 | 11
75607 | 10221 | AUTOMATIC FLT CONTROL | FCC 1 | 2020-11-19 22:24 | 2020-11-19 | NO L-AHC-1 BUS INPUT | AHC1 is strapped. FCC1 is reporting L-AHC-1 input inactive, while AHC1 is present at IOC1 and AHC1 is not reporting an internal or heading fault. Suspect FCC1, or wiring. AHC is not aligning. | NULL | FCC1 | FCC 1 | AIR,TAXI | 22 | 11 | FAILED/WIRING | Fault |  | 25330 | SWK | 2C10 | CRJ700 | 10221 | N756SK | 11/20/2020 | Y | 21866563 | 0 | 0 | NULL | NULL | NULL | AUTOPILOT CAUTION FLAG APPEARED FOR A FEW SECONDS ON CAPTAINS PFD. WENT AWAY. | This discrepancy was transferred to CAMP item 21866868 with the following corrective action: "Found multiple hits in the MDC for FCC1 B1 246748, referring to AHC1 is not reporting an internal or heading fault. Found no report code in the FCC Diagnostics p | 41971.6876 | 26669 | Pilot | 2211 | DTW | 22 | 11
75607 | 10221 | AUTOMATIC FLT CONTROL | FCC 1 | 2020-11-19 22:24 | 2020-11-19 | NO L-AHC-1 BUS INPUT | AHC1 is strapped. FCC1 is reporting L-AHC-1 input inactive, while AHC1 is present at IOC1 and AHC1 is not reporting an internal or heading fault. Suspect FCC1, or wiring. AHC is not aligning. | NULL | FCC1 | FCC 1 | AIR,TAXI | 22 | 11 | FAILED/WIRING | Fault |  | 25337 | SWK | 2C10 | CRJ700 | 10221 | N756SK | 11/20/2020 | N | 21866868 | 0 | 0 | NULL | NON ROUTINE | NULL | Transfer from EAML 528199 : AUTOPILOT CAUTION FLAG APPEARED FOR A FEW SECONDS ON CAPTAINS PFD. WENT AWAY. | Found multiple hits in the MDC for FCC1 B1 246748, referring to AHC1 is not reporting an internal or heading fault. Found no report code in the FCC Diagnostics page. Performed Operational Test of the Aileron and Elevator Servo Error Voltages and Operation | 41971.6876 | 26669 | Pilot | 2211 | DTW | 22 | 11
78896 | 10221 | AUTOMATIC FLT CONTROL | FCC 1 | 2020-11-19 20:30 | 2020-11-19 | NO L-AHC-1 BUS INPUT | AHC1 is strapped. FCC1 is reporting L-AHC-1 input inactive, while AHC1 is present at IOC1 and AHC1 is not reporting an internal or heading fault. Suspect FCC1, or wiring. AHC is not aligning. | NULL | FCC1 | FCC 1 | AIR,TAXI | 22 | 11 | FAILED/WIRING | Fault |  | 25330 | SWK | 2C10 | CRJ700 | 10221 | N756SK | 11/20/2020 | Y | 21866563 | 0 | 0 | NULL | NULL | NULL | AUTOPILOT CAUTION FLAG APPEARED FOR A FEW SECONDS ON CAPTAINS PFD. WENT AWAY. | This discrepancy was transferred to CAMP item 21866868 with the following corrective action: "Found multiple hits in the MDC for FCC1 B1 246748, referring to AHC1 is not reporting an internal or heading fault. Found no report code in the FCC Diagnostics p | 41971.6876 | 26669 | Pilot | 2211 | DTW | 22 | 11
78896 | 10221 | AUTOMATIC FLT CONTROL | FCC 1 | 2020-11-19 20:30 | 2020-11-19 | NO L-AHC-1 BUS INPUT | AHC1 is strapped. FCC1 is reporting L-AHC-1 input inactive, while AHC1 is present at IOC1 and AHC1 is not reporting an internal or heading fault. Suspect FCC1, or wiring. AHC is not aligning. | NULL | FCC1 | FCC 1 | AIR,TAXI | 22 | 11 | FAILED/WIRING | Fault |  | 25337 | SWK | 2C10 | CRJ700 | 10221 | N756SK | 11/20/2020 | N | 21866868 | 0 | 0 | NULL | NON ROUTINE | NULL | Transfer from EAML 528199 : AUTOPILOT CAUTION FLAG APPEARED FOR A FEW SECONDS ON CAPTAINS PFD. WENT AWAY. | Found multiple hits in the MDC for FCC1 B1 246748, referring to AHC1 is not reporting an internal or heading fault. Found no report code in the FCC Diagnostics page. Performed Operational Test of the Aileron and Elevator Servo Error Voltages and Operation | 41971.6876 | 26669 | Pilot | 2211 | DTW | 22 | 11
79463 | 10221 | Integrated Avionics Processor System (IAPS) | IAPS IOC 1A | 2020-11-19 20:26 | 2020-11-19 | INPUT BUS ERROR | Error reported by IOC internally concerning its input busses. IOC may likely be okay and not the faulty LRU. This is set by MUX UART OR STATUS ERROR. For additional information in determining where a problem may be occurring look at the 353 labels captured with the fault to determine the input bus that is creating the abnormal condition. | NULL | IC1A | IAPS IOC 1A | AIR,TAXI | 22 | 12 | LRU OK/INFO | Service | 1 | 25330 | SWK | 2C10 | CRJ700 | 10221 | N756SK | 11/20/2020 | Y | 21866563 | 0 | 0 | NULL | NULL | NULL | AUTOPILOT CAUTION FLAG APPEARED FOR A FEW SECONDS ON CAPTAINS PFD. WENT AWAY. | This discrepancy was transferred to CAMP item 21866868 with the following corrective action: "Found multiple hits in the MDC for FCC1 B1 246748, referring to AHC1 is not reporting an internal or heading fault. Found no report code in the FCC Diagnostics p | 41971.6876 | 26669 | Pilot | 2211 | DTW | 22 | 11
79463 | 10221 | Integrated Avionics Processor System (IAPS) | IAPS IOC 1A | 2020-11-19 20:26 | 2020-11-19 | INPUT BUS ERROR | Error reported by IOC internally concerning its input busses. IOC may likely be okay and not the faulty LRU. This is set by MUX UART OR STATUS ERROR. For additional information in determining where a problem may be occurring look at the 353 labels captured with the fault to determine the input bus that is creating the abnormal condition. | NULL | IC1A | IAPS IOC 1A | AIR,TAXI | 22 | 12 | LRU OK/INFO | Service | 1 | 25337 | SWK | 2C10 | CRJ700 | 10221 | N756SK | 11/20/2020 | N | 21866868 | 0 | 0 | NULL | NON ROUTINE | NULL | Transfer from EAML 528199 : AUTOPILOT CAUTION FLAG APPEARED FOR A FEW SECONDS ON CAPTAINS PFD. WENT AWAY. | Found multiple hits in the MDC for FCC1 B1 246748, referring to AHC1 is not reporting an internal or heading fault. Found no report code in the FCC Diagnostics page. Performed Operational Test of the Aileron and Elevator Servo Error Voltages and Operation | 41971.6876 | 26669 | Pilot | 2211 | DTW | 22 | 11
79584 | 10221 | Integrated Avionics Processor System (IAPS) | IAPS IOC 1B | 2020-11-19 20:26 | 2020-11-19 | INPUT BUS ERROR | Error reported by IOC internally concerning its input busses. IOC may likely be okay and not the faulty LRU. This is set by MUX UART OR STATUS ERROR. For additional information in determining where a problem may be occurring look at the 353 labels captured with the fault to determine the input bus that is creating the abnormal condition. | NULL | IC1B | IAPS IOC 1B | AIR,TAXI | 22 | 12 | LRU OK/INFO | Service | 1 | 25330 | SWK | 2C10 | CRJ700 | 10221 | N756SK | 11/20/2020 | Y | 21866563 | 0 | 0 | NULL | NULL | NULL | AUTOPILOT CAUTION FLAG APPEARED FOR A FEW SECONDS ON CAPTAINS PFD. WENT AWAY. | This discrepancy was transferred to CAMP item 21866868 with the following corrective action: "Found multiple hits in the MDC for FCC1 B1 246748, referring to AHC1 is not reporting an internal or heading fault. Found no report code in the FCC Diagnostics p | 41971.6876 | 26669 | Pilot | 2211 | DTW | 22 | 11
79584 | 10221 | Integrated Avionics Processor System (IAPS) | IAPS IOC 1B | 2020-11-19 20:26 | 2020-11-19 | INPUT BUS ERROR | Error reported by IOC internally concerning its input busses. IOC may likely be okay and not the faulty LRU. This is set by MUX UART OR STATUS ERROR. For additional information in determining where a problem may be occurring look at the 353 labels captured with the fault to determine the input bus that is creating the abnormal condition. | NULL | IC1B | IAPS IOC 1B | AIR,TAXI | 22 | 12 | LRU OK/INFO | Service | 1 | 25337 | SWK | 2C10 | CRJ700 | 10221 | N756SK | 11/20/2020 | N | 21866868 | 0 | 0 | NULL | NON ROUTINE | NULL | Transfer from EAML 528199 : AUTOPILOT CAUTION FLAG APPEARED FOR A FEW SECONDS ON CAPTAINS PFD. WENT AWAY. | Found multiple hits in the MDC for FCC1 B1 246748, referring to AHC1 is not reporting an internal or heading fault. Found no report code in the FCC Diagnostics page. Performed Operational Test of the Aileron and Elevator Servo Error Voltages and Operation | 41971.6876 | 26669 | Pilot | 2211 | DTW | 22 | 11
79851 | 10221 | AUTOMATIC FLT CONTROL | FCC 1 | 2020-11-19 20:02 | 2020-11-19 | NO L-AHC-1 BUS INPUT | AHC1 is strapped. FCC1 is reporting L-AHC-1 input inactive, while AHC1 is present at IOC1 and AHC1 is not reporting an internal or heading fault. Suspect FCC1, or wiring. AHC is not aligning. | NULL | FCC1 | FCC 1 | AIR,TAXI | 22 | 11 | FAILED/WIRING | Fault |  | 25330 | SWK | 2C10 | CRJ700 | 10221 | N756SK | 11/20/2020 | Y | 21866563 | 0 | 0 | NULL | NULL | NULL | AUTOPILOT CAUTION FLAG APPEARED FOR A FEW SECONDS ON CAPTAINS PFD. WENT AWAY. | This discrepancy was transferred to CAMP item 21866868 with the following corrective action: "Found multiple hits in the MDC for FCC1 B1 246748, referring to AHC1 is not reporting an internal or heading fault. Found no report code in the FCC Diagnostics p | 41971.6876 | 26669 | Pilot | 2211 | DTW | 22 | 11
79851 | 10221 | AUTOMATIC FLT CONTROL | FCC 1 | 2020-11-19 20:02 | 2020-11-19 | NO L-AHC-1 BUS INPUT | AHC1 is strapped. FCC1 is reporting L-AHC-1 input inactive, while AHC1 is present at IOC1 and AHC1 is not reporting an internal or heading fault. Suspect FCC1, or wiring. AHC is not aligning. | NULL | FCC1 | FCC 1 | AIR,TAXI | 22 | 11 | FAILED/WIRING | Fault |  | 25337 | SWK | 2C10 | CRJ700 | 10221 | N756SK | 11/20/2020 | N | 21866868 | 0 | 0 | NULL | NON ROUTINE | NULL | Transfer from EAML 528199 : AUTOPILOT CAUTION FLAG APPEARED FOR A FEW SECONDS ON CAPTAINS PFD. WENT AWAY. | Found multiple hits in the MDC for FCC1 B1 246748, referring to AHC1 is not reporting an internal or heading fault. Found no report code in the FCC Diagnostics page. Performed Operational Test of the Aileron and Elevator Servo Error Voltages and Operation | 41971.6876 | 26669 | Pilot | 2211 | DTW | 22 | 11
80455 | 10221 | AUTOMATIC FLT CONTROL | FCC 1 | 2020-11-19 19:21 | 2020-11-19 | NO L-AHC-1 BUS INPUT | AHC1 is strapped. FCC1 is reporting L-AHC-1 input inactive, while AHC1 is present at IOC1 and AHC1 is not reporting an internal or heading fault. Suspect FCC1, or wiring. AHC is not aligning. | NULL | FCC1 | FCC 1 | AIR,TAXI | 22 | 11 | FAILED/WIRING | Fault |  | 25330 | SWK | 2C10 | CRJ700 | 10221 | N756SK | 11/20/2020 | Y | 21866563 | 0 | 0 | NULL | NULL | NULL | AUTOPILOT CAUTION FLAG APPEARED FOR A FEW SECONDS ON CAPTAINS PFD. WENT AWAY. | This discrepancy was transferred to CAMP item 21866868 with the following corrective action: "Found multiple hits in the MDC for FCC1 B1 246748, referring to AHC1 is not reporting an internal or heading fault. Found no report code in the FCC Diagnostics p | 41971.6876 | 26669 | Pilot | 2211 | DTW | 22 | 11
80455 | 10221 | AUTOMATIC FLT CONTROL | FCC 1 | 2020-11-19 19:21 | 2020-11-19 | NO L-AHC-1 BUS INPUT | AHC1 is strapped. FCC1 is reporting L-AHC-1 input inactive, while AHC1 is present at IOC1 and AHC1 is not reporting an internal or heading fault. Suspect FCC1, or wiring. AHC is not aligning. | NULL | FCC1 | FCC 1 | AIR,TAXI | 22 | 11 | FAILED/WIRING | Fault |  | 25337 | SWK | 2C10 | CRJ700 | 10221 | N756SK | 11/20/2020 | N | 21866868 | 0 | 0 | NULL | NON ROUTINE | NULL | Transfer from EAML 528199 : AUTOPILOT CAUTION FLAG APPEARED FOR A FEW SECONDS ON CAPTAINS PFD. WENT AWAY. | Found multiple hits in the MDC for FCC1 B1 246748, referring to AHC1 is not reporting an internal or heading fault. Found no report code in the FCC Diagnostics page. Performed Operational Test of the Aileron and Elevator Servo Error Voltages and Operation | 41971.6876 | 26669 | Pilot | 2211 | DTW | 22 | 11
80528 | 10221 | AUTOMATIC FLT CONTROL | FCC 1 | 2020-11-19 19:40 | 2020-11-19 | NO L-AHC-1 BUS INPUT | AHC1 is strapped. FCC1 is reporting L-AHC-1 input inactive, while AHC1 is present at IOC1 and AHC1 is not reporting an internal or heading fault. Suspect FCC1, or wiring. AHC is not aligning. | NULL | FCC1 | FCC 1 | AIR,TAXI | 22 | 11 | FAILED/WIRING | Fault |  | 25330 | SWK | 2C10 | CRJ700 | 10221 | N756SK | 11/20/2020 | Y | 21866563 | 0 | 0 | NULL | NULL | NULL | AUTOPILOT CAUTION FLAG APPEARED FOR A FEW SECONDS ON CAPTAINS PFD. WENT AWAY. | This discrepancy was transferred to CAMP item 21866868 with the following corrective action: "Found multiple hits in the MDC for FCC1 B1 246748, referring to AHC1 is not reporting an internal or heading fault. Found no report code in the FCC Diagnostics p | 41971.6876 | 26669 | Pilot | 2211 | DTW | 22 | 11
80528 | 10221 | AUTOMATIC FLT CONTROL | FCC 1 | 2020-11-19 19:40 | 2020-11-19 | NO L-AHC-1 BUS INPUT | AHC1 is strapped. FCC1 is reporting L-AHC-1 input inactive, while AHC1 is present at IOC1 and AHC1 is not reporting an internal or heading fault. Suspect FCC1, or wiring. AHC is not aligning. | NULL | FCC1 | FCC 1 | AIR,TAXI | 22 | 11 | FAILED/WIRING | Fault |  | 25337 | SWK | 2C10 | CRJ700 | 10221 | N756SK | 11/20/2020 | N | 21866868 | 0 | 0 | NULL | NON ROUTINE | NULL | Transfer from EAML 528199 : AUTOPILOT CAUTION FLAG APPEARED FOR A FEW SECONDS ON CAPTAINS PFD. WENT AWAY. | Found multiple hits in the MDC for FCC1 B1 246748, referring to AHC1 is not reporting an internal or heading fault. Found no report code in the FCC Diagnostics page. Performed Operational Test of the Aileron and Elevator Servo Error Voltages and Operation | 41971.6876 | 26669 | Pilot | 2211 | DTW | 22 | 11
86990 | 10221 | Integrated Avionics Processor System (IAPS) | IAPS IOC 2B | 2020-11-19 16:27 | 2020-11-19 | INPUT BUS ERROR | Error reported by IOC internally concerning its input busses. IOC may likely be okay and not the faulty LRU. This is set by MUX UART OR STATUS ERROR. For additional information in determining where a problem may be occurring look at the 353 labels captured with the fault to determine the input bus that is creating the abnormal condition. | NULL | IC2B | IAPS IOC 2B | AIR,TAXI | 22 | 12 | LRU OK/INFO | Service | 1 | 25330 | SWK | 2C10 | CRJ700 | 10221 | N756SK | 11/20/2020 | Y | 21866563 | 0 | 0 | NULL | NULL | NULL | AUTOPILOT CAUTION FLAG APPEARED FOR A FEW SECONDS ON CAPTAINS PFD. WENT AWAY. | This discrepancy was transferred to CAMP item 21866868 with the following corrective action: "Found multiple hits in the MDC for FCC1 B1 246748, referring to AHC1 is not reporting an internal or heading fault. Found no report code in the FCC Diagnostics p | 41971.6876 | 26669 | Pilot | 2211 | DTW | 22 | 11
86990 | 10221 | Integrated Avionics Processor System (IAPS) | IAPS IOC 2B | 2020-11-19 16:27 | 2020-11-19 | INPUT BUS ERROR | Error reported by IOC internally concerning its input busses. IOC may likely be okay and not the faulty LRU. This is set by MUX UART OR STATUS ERROR. For additional information in determining where a problem may be occurring look at the 353 labels captured with the fault to determine the input bus that is creating the abnormal condition. | NULL | IC2B | IAPS IOC 2B | AIR,TAXI | 22 | 12 | LRU OK/INFO | Service | 1 | 25337 | SWK | 2C10 | CRJ700 | 10221 | N756SK | 11/20/2020 | N | 21866868 | 0 | 0 | NULL | NON ROUTINE | NULL | Transfer from EAML 528199 : AUTOPILOT CAUTION FLAG APPEARED FOR A FEW SECONDS ON CAPTAINS PFD. WENT AWAY. | Found multiple hits in the MDC for FCC1 B1 246748, referring to AHC1 is not reporting an internal or heading fault. Found no report code in the FCC Diagnostics page. Performed Operational Test of the Aileron and Elevator Servo Error Voltages and Operation | 41971.6876 | 26669 | Pilot | 2211 | DTW | 22 | 11
86995 | 10221 | Integrated Avionics Processor System (IAPS) | IAPS IOC 2A | 2020-11-19 16:27 | 2020-11-19 | INPUT BUS ERROR | Error reported by IOC internally concerning its input busses. IOC may likely be okay and not the faulty LRU. This is set by MUX UART OR STATUS ERROR. For additional information in determining where a problem may be occurring look at the 353 labels captured with the fault to determine the input bus that is creating the abnormal condition. | NULL | IC2A | IAPS IOC 2A | AIR,TAXI | 22 | 12 | LRU OK/INFO | Service | 1 | 25330 | SWK | 2C10 | CRJ700 | 10221 | N756SK | 11/20/2020 | Y | 21866563 | 0 | 0 | NULL | NULL | NULL | AUTOPILOT CAUTION FLAG APPEARED FOR A FEW SECONDS ON CAPTAINS PFD. WENT AWAY. | This discrepancy was transferred to CAMP item 21866868 with the following corrective action: "Found multiple hits in the MDC for FCC1 B1 246748, referring to AHC1 is not reporting an internal or heading fault. Found no report code in the FCC Diagnostics p | 41971.6876 | 26669 | Pilot | 2211 | DTW | 22 | 11
86995 | 10221 | Integrated Avionics Processor System (IAPS) | IAPS IOC 2A | 2020-11-19 16:27 | 2020-11-19 | INPUT BUS ERROR | Error reported by IOC internally concerning its input busses. IOC may likely be okay and not the faulty LRU. This is set by MUX UART OR STATUS ERROR. For additional information in determining where a problem may be occurring look at the 353 labels captured with the fault to determine the input bus that is creating the abnormal condition. | NULL | IC2A | IAPS IOC 2A | AIR,TAXI | 22 | 12 | LRU OK/INFO | Service | 1 | 25337 | SWK | 2C10 | CRJ700 | 10221 | N756SK | 11/20/2020 | N | 21866868 | 0 | 0 | NULL | NON ROUTINE | NULL | Transfer from EAML 528199 : AUTOPILOT CAUTION FLAG APPEARED FOR A FEW SECONDS ON CAPTAINS PFD. WENT AWAY. | Found multiple hits in the MDC for FCC1 B1 246748, referring to AHC1 is not reporting an internal or heading fault. Found no report code in the FCC Diagnostics page. Performed Operational Test of the Aileron and Elevator Servo Error Voltages and Operation | 41971.6876 | 26669 | Pilot | 2211 | DTW | 22 | 11
90472 | 10221 | Integrated Avionics Processor System (IAPS) | IAPS IOC 2A | 2020-11-19 14:44 | 2020-11-19 | INPUT BUS ERROR | Error reported by IOC internally concerning its input busses. IOC may likely be okay and not the faulty LRU. This is set by MUX UART OR STATUS ERROR. For additional information in determining where a problem may be occurring look at the 353 labels captured with the fault to determine the input bus that is creating the abnormal condition. | NULL | IC2A | IAPS IOC 2A | AIR,TAXI | 22 | 12 | LRU OK/INFO | Service | 1 | 25330 | SWK | 2C10 | CRJ700 | 10221 | N756SK | 11/20/2020 | Y | 21866563 | 0 | 0 | NULL | NULL | NULL | AUTOPILOT CAUTION FLAG APPEARED FOR A FEW SECONDS ON CAPTAINS PFD. WENT AWAY. | This discrepancy was transferred to CAMP item 21866868 with the following corrective action: "Found multiple hits in the MDC for FCC1 B1 246748, referring to AHC1 is not reporting an internal or heading fault. Found no report code in the FCC Diagnostics p | 41971.6876 | 26669 | Pilot | 2211 | DTW | 22 | 11
90472 | 10221 | Integrated Avionics Processor System (IAPS) | IAPS IOC 2A | 2020-11-19 14:44 | 2020-11-19 | INPUT BUS ERROR | Error reported by IOC internally concerning its input busses. IOC may likely be okay and not the faulty LRU. This is set by MUX UART OR STATUS ERROR. For additional information in determining where a problem may be occurring look at the 353 labels captured with the fault to determine the input bus that is creating the abnormal condition. | NULL | IC2A | IAPS IOC 2A | AIR,TAXI | 22 | 12 | LRU OK/INFO | Service | 1 | 25337 | SWK | 2C10 | CRJ700 | 10221 | N756SK | 11/20/2020 | N | 21866868 | 0 | 0 | NULL | NON ROUTINE | NULL | Transfer from EAML 528199 : AUTOPILOT CAUTION FLAG APPEARED FOR A FEW SECONDS ON CAPTAINS PFD. WENT AWAY. | Found multiple hits in the MDC for FCC1 B1 246748, referring to AHC1 is not reporting an internal or heading fault. Found no report code in the FCC Diagnostics page. Performed Operational Test of the Aileron and Elevator Servo Error Voltages and Operation | 41971.6876 | 26669 | Pilot | 2211 | DTW | 22 | 11
90475 | 10221 | Integrated Avionics Processor System (IAPS) | IAPS IOC 2B | 2020-11-19 14:44 | 2020-11-19 | INPUT BUS ERROR | Error reported by IOC internally concerning its input busses. IOC may likely be okay and not the faulty LRU. This is set by MUX UART OR STATUS ERROR. For additional information in determining where a problem may be occurring look at the 353 labels captured with the fault to determine the input bus that is creating the abnormal condition. | NULL | IC2B | IAPS IOC 2B | AIR,TAXI | 22 | 12 | LRU OK/INFO | Service | 1 | 25330 | SWK | 2C10 | CRJ700 | 10221 | N756SK | 11/20/2020 | Y | 21866563 | 0 | 0 | NULL | NULL | NULL | AUTOPILOT CAUTION FLAG APPEARED FOR A FEW SECONDS ON CAPTAINS PFD. WENT AWAY. | This discrepancy was transferred to CAMP item 21866868 with the following corrective action: "Found multiple hits in the MDC for FCC1 B1 246748, referring to AHC1 is not reporting an internal or heading fault. Found no report code in the FCC Diagnostics p | 41971.6876 | 26669 | Pilot | 2211 | DTW | 22 | 11
90475 | 10221 | Integrated Avionics Processor System (IAPS) | IAPS IOC 2B | 2020-11-19 14:44 | 2020-11-19 | INPUT BUS ERROR | Error reported by IOC internally concerning its input busses. IOC may likely be okay and not the faulty LRU. This is set by MUX UART OR STATUS ERROR. For additional information in determining where a problem may be occurring look at the 353 labels captured with the fault to determine the input bus that is creating the abnormal condition. | NULL | IC2B | IAPS IOC 2B | AIR,TAXI | 22 | 12 | LRU OK/INFO | Service | 1 | 25337 | SWK | 2C10 | CRJ700 | 10221 | N756SK | 11/20/2020 | N | 21866868 | 0 | 0 | NULL | NON ROUTINE | NULL | Transfer from EAML 528199 : AUTOPILOT CAUTION FLAG APPEARED FOR A FEW SECONDS ON CAPTAINS PFD. WENT AWAY. | Found multiple hits in the MDC for FCC1 B1 246748, referring to AHC1 is not reporting an internal or heading fault. Found no report code in the FCC Diagnostics page. Performed Operational Test of the Aileron and Elevator Servo Error Voltages and Operation | 41971.6876 | 26669 | Pilot | 2211 | DTW | 22 | 11
90870 | 10221 | Integrated Avionics Processor System (IAPS) | IAPS IOC 1B | 2020-11-19 14:31 | 2020-11-19 | INPUT BUS ERROR | Error reported by IOC internally concerning its input busses. IOC may likely be okay and not the faulty LRU. This is set by MUX UART OR STATUS ERROR. For additional information in determining where a problem may be occurring look at the 353 labels captured with the fault to determine the input bus that is creating the abnormal condition. | NULL | IC1B | IAPS IOC 1B | AIR,TAXI | 22 | 12 | LRU OK/INFO | Service | 1 | 25330 | SWK | 2C10 | CRJ700 | 10221 | N756SK | 11/20/2020 | Y | 21866563 | 0 | 0 | NULL | NULL | NULL | AUTOPILOT CAUTION FLAG APPEARED FOR A FEW SECONDS ON CAPTAINS PFD. WENT AWAY. | This discrepancy was transferred to CAMP item 21866868 with the following corrective action: "Found multiple hits in the MDC for FCC1 B1 246748, referring to AHC1 is not reporting an internal or heading fault. Found no report code in the FCC Diagnostics p | 41971.6876 | 26669 | Pilot | 2211 | DTW | 22 | 11
90870 | 10221 | Integrated Avionics Processor System (IAPS) | IAPS IOC 1B | 2020-11-19 14:31 | 2020-11-19 | INPUT BUS ERROR | Error reported by IOC internally concerning its input busses. IOC may likely be okay and not the faulty LRU. This is set by MUX UART OR STATUS ERROR. For additional information in determining where a problem may be occurring look at the 353 labels captured with the fault to determine the input bus that is creating the abnormal condition. | NULL | IC1B | IAPS IOC 1B | AIR,TAXI | 22 | 12 | LRU OK/INFO | Service | 1 | 25337 | SWK | 2C10 | CRJ700 | 10221 | N756SK | 11/20/2020 | N | 21866868 | 0 | 0 | NULL | NON ROUTINE | NULL | Transfer from EAML 528199 : AUTOPILOT CAUTION FLAG APPEARED FOR A FEW SECONDS ON CAPTAINS PFD. WENT AWAY. | Found multiple hits in the MDC for FCC1 B1 246748, referring to AHC1 is not reporting an internal or heading fault. Found no report code in the FCC Diagnostics page. Performed Operational Test of the Aileron and Elevator Servo Error Voltages and Operation | 41971.6876 | 26669 | Pilot | 2211 | DTW | 22 | 11
90873 | 10221 | Integrated Avionics Processor System (IAPS) | IAPS IOC 1A | 2020-11-19 14:31 | 2020-11-19 | INPUT BUS ERROR | Error reported by IOC internally concerning its input busses. IOC may likely be okay and not the faulty LRU. This is set by MUX UART OR STATUS ERROR. For additional information in determining where a problem may be occurring look at the 353 labels captured with the fault to determine the input bus that is creating the abnormal condition. | NULL | IC1A | IAPS IOC 1A | AIR,TAXI | 22 | 12 | LRU OK/INFO | Service | 1 | 25330 | SWK | 2C10 | CRJ700 | 10221 | N756SK | 11/20/2020 | Y | 21866563 | 0 | 0 | NULL | NULL | NULL | AUTOPILOT CAUTION FLAG APPEARED FOR A FEW SECONDS ON CAPTAINS PFD. WENT AWAY. | This discrepancy was transferred to CAMP item 21866868 with the following corrective action: "Found multiple hits in the MDC for FCC1 B1 246748, referring to AHC1 is not reporting an internal or heading fault. Found no report code in the FCC Diagnostics p | 41971.6876 | 26669 | Pilot | 2211 | DTW | 22 | 11
90873 | 10221 | Integrated Avionics Processor System (IAPS) | IAPS IOC 1A | 2020-11-19 14:31 | 2020-11-19 | INPUT BUS ERROR | Error reported by IOC internally concerning its input busses. IOC may likely be okay and not the faulty LRU. This is set by MUX UART OR STATUS ERROR. For additional information in determining where a problem may be occurring look at the 353 labels captured with the fault to determine the input bus that is creating the abnormal condition. | NULL | IC1A | IAPS IOC 1A | AIR,TAXI | 22 | 12 | LRU OK/INFO | Service | 1 | 25337 | SWK | 2C10 | CRJ700 | 10221 | N756SK | 11/20/2020 | N | 21866868 | 0 | 0 | NULL | NON ROUTINE | NULL | Transfer from EAML 528199 : AUTOPILOT CAUTION FLAG APPEARED FOR A FEW SECONDS ON CAPTAINS PFD. WENT AWAY. | Found multiple hits in the MDC for FCC1 B1 246748, referring to AHC1 is not reporting an internal or heading fault. Found no report code in the FCC Diagnostics page. Performed Operational Test of the Aileron and Elevator Servo Error Voltages and Operation | 41971.6876 | 26669 | Pilot | 2211 | DTW | 22 | 11
91602 | 10221 | Integrated Avionics Processor System (IAPS) | IAPS IOC 1B | 2020-11-19 14:19 | 2020-11-19 | INPUT BUS ERROR | Error reported by IOC internally concerning its input busses. IOC may likely be okay and not the faulty LRU. This is set by MUX UART OR STATUS ERROR. For additional information in determining where a problem may be occurring look at the 353 labels captured with the fault to determine the input bus that is creating the abnormal condition. | NULL | IC1B | IAPS IOC 1B | AIR,TAXI | 22 | 12 | LRU OK/INFO | Service | 1 | 25330 | SWK | 2C10 | CRJ700 | 10221 | N756SK | 11/20/2020 | Y | 21866563 | 0 | 0 | NULL | NULL | NULL | AUTOPILOT CAUTION FLAG APPEARED FOR A FEW SECONDS ON CAPTAINS PFD. WENT AWAY. | This discrepancy was transferred to CAMP item 21866868 with the following corrective action: "Found multiple hits in the MDC for FCC1 B1 246748, referring to AHC1 is not reporting an internal or heading fault. Found no report code in the FCC Diagnostics p | 41971.6876 | 26669 | Pilot | 2211 | DTW | 22 | 11
91602 | 10221 | Integrated Avionics Processor System (IAPS) | IAPS IOC 1B | 2020-11-19 14:19 | 2020-11-19 | INPUT BUS ERROR | Error reported by IOC internally concerning its input busses. IOC may likely be okay and not the faulty LRU. This is set by MUX UART OR STATUS ERROR. For additional information in determining where a problem may be occurring look at the 353 labels captured with the fault to determine the input bus that is creating the abnormal condition. | NULL | IC1B | IAPS IOC 1B | AIR,TAXI | 22 | 12 | LRU OK/INFO | Service | 1 | 25337 | SWK | 2C10 | CRJ700 | 10221 | N756SK | 11/20/2020 | N | 21866868 | 0 | 0 | NULL | NON ROUTINE | NULL | Transfer from EAML 528199 : AUTOPILOT CAUTION FLAG APPEARED FOR A FEW SECONDS ON CAPTAINS PFD. WENT AWAY. | Found multiple hits in the MDC for FCC1 B1 246748, referring to AHC1 is not reporting an internal or heading fault. Found no report code in the FCC Diagnostics page. Performed Operational Test of the Aileron and Elevator Servo Error Voltages and Operation | 41971.6876 | 26669 | Pilot | 2211 | DTW | 22 | 11
91607 | 10221 | Integrated Avionics Processor System (IAPS) | IAPS IOC 1A | 2020-11-19 14:19 | 2020-11-19 | INPUT BUS ERROR | Error reported by IOC internally concerning its input busses. IOC may likely be okay and not the faulty LRU. This is set by MUX UART OR STATUS ERROR. For additional information in determining where a problem may be occurring look at the 353 labels captured with the fault to determine the input bus that is creating the abnormal condition. | NULL | IC1A | IAPS IOC 1A | AIR,TAXI | 22 | 12 | LRU OK/INFO | Service | 1 | 25330 | SWK | 2C10 | CRJ700 | 10221 | N756SK | 11/20/2020 | Y | 21866563 | 0 | 0 | NULL | NULL | NULL | AUTOPILOT CAUTION FLAG APPEARED FOR A FEW SECONDS ON CAPTAINS PFD. WENT AWAY. | This discrepancy was transferred to CAMP item 21866868 with the following corrective action: "Found multiple hits in the MDC for FCC1 B1 246748, referring to AHC1 is not reporting an internal or heading fault. Found no report code in the FCC Diagnostics p | 41971.6876 | 26669 | Pilot | 2211 | DTW | 22 | 11
91607 | 10221 | Integrated Avionics Processor System (IAPS) | IAPS IOC 1A | 2020-11-19 14:19 | 2020-11-19 | INPUT BUS ERROR | Error reported by IOC internally concerning its input busses. IOC may likely be okay and not the faulty LRU. This is set by MUX UART OR STATUS ERROR. For additional information in determining where a problem may be occurring look at the 353 labels captured with the fault to determine the input bus that is creating the abnormal condition. | NULL | IC1A | IAPS IOC 1A | AIR,TAXI | 22 | 12 | LRU OK/INFO | Service | 1 | 25337 | SWK | 2C10 | CRJ700 | 10221 | N756SK | 11/20/2020 | N | 21866868 | 0 | 0 | NULL | NON ROUTINE | NULL | Transfer from EAML 528199 : AUTOPILOT CAUTION FLAG APPEARED FOR A FEW SECONDS ON CAPTAINS PFD. WENT AWAY. | Found multiple hits in the MDC for FCC1 B1 246748, referring to AHC1 is not reporting an internal or heading fault. Found no report code in the FCC Diagnostics page. Performed Operational Test of the Aileron and Elevator Servo Error Voltages and Operation | 41971.6876 | 26669 | Pilot | 2211 | DTW | 22 | 11
99750 | 10221 | AUTOMATIC FLT CONTROL | FCC 1 | 2020-11-19 01:14 | 2020-11-19 | NO L-AHC-1 BUS INPUT | AHC1 is strapped. FCC1 is reporting L-AHC-1 input inactive, while AHC1 is present at IOC1 and AHC1 is not reporting an internal or heading fault. Suspect FCC1, or wiring. AHC is not aligning. | NULL | FCC1 | FCC 1 | AIR,TAXI | 22 | 11 | FAILED/WIRING | Fault |  | 25330 | SWK | 2C10 | CRJ700 | 10221 | N756SK | 11/20/2020 | Y | 21866563 | 0 | 0 | NULL | NULL | NULL | AUTOPILOT CAUTION FLAG APPEARED FOR A FEW SECONDS ON CAPTAINS PFD. WENT AWAY. | This discrepancy was transferred to CAMP item 21866868 with the following corrective action: "Found multiple hits in the MDC for FCC1 B1 246748, referring to AHC1 is not reporting an internal or heading fault. Found no report code in the FCC Diagnostics p | 41971.6876 | 26669 | Pilot | 2211 | DTW | 22 | 11
99750 | 10221 | AUTOMATIC FLT CONTROL | FCC 1 | 2020-11-19 01:14 | 2020-11-19 | NO L-AHC-1 BUS INPUT | AHC1 is strapped. FCC1 is reporting L-AHC-1 input inactive, while AHC1 is present at IOC1 and AHC1 is not reporting an internal or heading fault. Suspect FCC1, or wiring. AHC is not aligning. | NULL | FCC1 | FCC 1 | AIR,TAXI | 22 | 11 | FAILED/WIRING | Fault |  | 25337 | SWK | 2C10 | CRJ700 | 10221 | N756SK | 11/20/2020 | N | 21866868 | 0 | 0 | NULL | NON ROUTINE | NULL | Transfer from EAML 528199 : AUTOPILOT CAUTION FLAG APPEARED FOR A FEW SECONDS ON CAPTAINS PFD. WENT AWAY. | Found multiple hits in the MDC for FCC1 B1 246748, referring to AHC1 is not reporting an internal or heading fault. Found no report code in the FCC Diagnostics page. Performed Operational Test of the Aileron and Elevator Servo Error Voltages and Operation | 41971.6876 | 26669 | Pilot | 2211 | DTW | 22 | 11
100338 | 10221 | Integrated Avionics Processor System (IAPS) | IAPS IOC 1B | 2020-11-19 01:07 | 2020-11-19 | INPUT BUS ERROR | Error reported by IOC internally concerning its input busses. IOC may likely be okay and not the faulty LRU. This is set by MUX UART OR STATUS ERROR. For additional information in determining where a problem may be occurring look at the 353 labels captured with the fault to determine the input bus that is creating the abnormal condition. | NULL | IC1B | IAPS IOC 1B | AIR,TAXI | 22 | 12 | LRU OK/INFO | Service | 1 | 25330 | SWK | 2C10 | CRJ700 | 10221 | N756SK | 11/20/2020 | Y | 21866563 | 0 | 0 | NULL | NULL | NULL | AUTOPILOT CAUTION FLAG APPEARED FOR A FEW SECONDS ON CAPTAINS PFD. WENT AWAY. | This discrepancy was transferred to CAMP item 21866868 with the following corrective action: "Found multiple hits in the MDC for FCC1 B1 246748, referring to AHC1 is not reporting an internal or heading fault. Found no report code in the FCC Diagnostics p | 41971.6876 | 26669 | Pilot | 2211 | DTW | 22 | 11
100338 | 10221 | Integrated Avionics Processor System (IAPS) | IAPS IOC 1B | 2020-11-19 01:07 | 2020-11-19 | INPUT BUS ERROR | Error reported by IOC internally concerning its input busses. IOC may likely be okay and not the faulty LRU. This is set by MUX UART OR STATUS ERROR. For additional information in determining where a problem may be occurring look at the 353 labels captured with the fault to determine the input bus that is creating the abnormal condition. | NULL | IC1B | IAPS IOC 1B | AIR,TAXI | 22 | 12 | LRU OK/INFO | Service | 1 | 25337 | SWK | 2C10 | CRJ700 | 10221 | N756SK | 11/20/2020 | N | 21866868 | 0 | 0 | NULL | NON ROUTINE | NULL | Transfer from EAML 528199 : AUTOPILOT CAUTION FLAG APPEARED FOR A FEW SECONDS ON CAPTAINS PFD. WENT AWAY. | Found multiple hits in the MDC for FCC1 B1 246748, referring to AHC1 is not reporting an internal or heading fault. Found no report code in the FCC Diagnostics page. Performed Operational Test of the Aileron and Elevator Servo Error Voltages and Operation | 41971.6876 | 26669 | Pilot | 2211 | DTW | 22 | 11
100340 | 10221 | Integrated Avionics Processor System (IAPS) | IAPS IOC 1A | 2020-11-19 01:07 | 2020-11-19 | INPUT BUS ERROR | Error reported by IOC internally concerning its input busses. IOC may likely be okay and not the faulty LRU. This is set by MUX UART OR STATUS ERROR. For additional information in determining where a problem may be occurring look at the 353 labels captured with the fault to determine the input bus that is creating the abnormal condition. | NULL | IC1A | IAPS IOC 1A | AIR,TAXI | 22 | 12 | LRU OK/INFO | Service | 1 | 25330 | SWK | 2C10 | CRJ700 | 10221 | N756SK | 11/20/2020 | Y | 21866563 | 0 | 0 | NULL | NULL | NULL | AUTOPILOT CAUTION FLAG APPEARED FOR A FEW SECONDS ON CAPTAINS PFD. WENT AWAY. | This discrepancy was transferred to CAMP item 21866868 with the following corrective action: "Found multiple hits in the MDC for FCC1 B1 246748, referring to AHC1 is not reporting an internal or heading fault. Found no report code in the FCC Diagnostics p | 41971.6876 | 26669 | Pilot | 2211 | DTW | 22 | 11
100340 | 10221 | Integrated Avionics Processor System (IAPS) | IAPS IOC 1A | 2020-11-19 01:07 | 2020-11-19 | INPUT BUS ERROR | Error reported by IOC internally concerning its input busses. IOC may likely be okay and not the faulty LRU. This is set by MUX UART OR STATUS ERROR. For additional information in determining where a problem may be occurring look at the 353 labels captured with the fault to determine the input bus that is creating the abnormal condition. | NULL | IC1A | IAPS IOC 1A | AIR,TAXI | 22 | 12 | LRU OK/INFO | Service | 1 | 25337 | SWK | 2C10 | CRJ700 | 10221 | N756SK | 11/20/2020 | N | 21866868 | 0 | 0 | NULL | NON ROUTINE | NULL | Transfer from EAML 528199 : AUTOPILOT CAUTION FLAG APPEARED FOR A FEW SECONDS ON CAPTAINS PFD. WENT AWAY. | Found multiple hits in the MDC for FCC1 B1 246748, referring to AHC1 is not reporting an internal or heading fault. Found no report code in the FCC Diagnostics page. Performed Operational Test of the Aileron and Elevator Servo Error Voltages and Operation | 41971.6876 | 26669 | Pilot | 2211 | DTW | 22 | 11
100519 | 10221 | AUTOMATIC FLT CONTROL | FCC 1 | 2020-11-19 01:00 | 2020-11-19 | NO L-AHC-1 BUS INPUT | AHC1 is strapped. FCC1 is reporting L-AHC-1 input inactive, while AHC1 is present at IOC1 and AHC1 is not reporting an internal or heading fault. Suspect FCC1, or wiring. AHC is not aligning. | NULL | FCC1 | FCC 1 | AIR,TAXI | 22 | 11 | FAILED/WIRING | Fault |  | 25330 | SWK | 2C10 | CRJ700 | 10221 | N756SK | 11/20/2020 | Y | 21866563 | 0 | 0 | NULL | NULL | NULL | AUTOPILOT CAUTION FLAG APPEARED FOR A FEW SECONDS ON CAPTAINS PFD. WENT AWAY. | This discrepancy was transferred to CAMP item 21866868 with the following corrective action: "Found multiple hits in the MDC for FCC1 B1 246748, referring to AHC1 is not reporting an internal or heading fault. Found no report code in the FCC Diagnostics p | 41971.6876 | 26669 | Pilot | 2211 | DTW | 22 | 11
100519 | 10221 | AUTOMATIC FLT CONTROL | FCC 1 | 2020-11-19 01:00 | 2020-11-19 | NO L-AHC-1 BUS INPUT | AHC1 is strapped. FCC1 is reporting L-AHC-1 input inactive, while AHC1 is present at IOC1 and AHC1 is not reporting an internal or heading fault. Suspect FCC1, or wiring. AHC is not aligning. | NULL | FCC1 | FCC 1 | AIR,TAXI | 22 | 11 | FAILED/WIRING | Fault |  | 25337 | SWK | 2C10 | CRJ700 | 10221 | N756SK | 11/20/2020 | N | 21866868 | 0 | 0 | NULL | NON ROUTINE | NULL | Transfer from EAML 528199 : AUTOPILOT CAUTION FLAG APPEARED FOR A FEW SECONDS ON CAPTAINS PFD. WENT AWAY. | Found multiple hits in the MDC for FCC1 B1 246748, referring to AHC1 is not reporting an internal or heading fault. Found no report code in the FCC Diagnostics page. Performed Operational Test of the Aileron and Elevator Servo Error Voltages and Operation | 41971.6876 | 26669 | Pilot | 2211 | DTW | 22 | 11
107930 | 10221 | Integrated Avionics Processor System (IAPS) | IAPS IOC 1B | 44135.8521 | 2020-10-31 | INPUT BUS ERROR | Error reported by IOC internally concerning its input busses. IOC may likely be okay and not the faulty LRU. This is set by MUX UART OR STATUS ERROR. For additional information in determining where a problem may be occurring look at the 353 labels captured with the fault to determine the input bus that is creating the abnormal condition. | NULL | IC1B | IAPS IOC 1B | AIR,TAXI | 22 | 12 | LRU OK/INFO | Service |  | 19598 | SWK | 2C10 | CRJ700 | 10221 | N756SK | 11/1/2020 | N | 200701512 | 0 | 0 | NULL | NULL | NULL | D: Speed selector knob not bugging speed. Very erratic if working. C: MEL 22-10-2C CAT: C DUE 11/11/2020 Speed selector knob not bugging speed. Very erratic if working. | Nov 01, 2020 Station: DRO--DEFERRED SPEED SELECTOR KNOB PER MEL 22-10-2C MX ACTION COMPLIED WITH PLACARDS INSTALLED . RVSM NOT AUTHORIZED CAT II NOT AUTHORIZED Nov 03, 2020 Station: OKC--Performed operational check of the Speed selector knob on the Fli | 41875.9544 | 26598 | Maint | 2214 | DRO | 22 | 14
107932 | 10221 | Integrated Avionics Processor System (IAPS) | IAPS IOC 1A | 44135.8521 | 2020-10-31 | INPUT BUS ERROR | Error reported by IOC internally concerning its input busses. IOC may likely be okay and not the faulty LRU. This is set by MUX UART OR STATUS ERROR. For additional information in determining where a problem may be occurring look at the 353 labels captured with the fault to determine the input bus that is creating the abnormal condition. | NULL | IC1A | IAPS IOC 1A | AIR,TAXI | 22 | 12 | LRU OK/INFO | Service |  | 19598 | SWK | 2C10 | CRJ700 | 10221 | N756SK | 11/1/2020 | N | 200701512 | 0 | 0 | NULL | NULL | NULL | D: Speed selector knob not bugging speed. Very erratic if working. C: MEL 22-10-2C CAT: C DUE 11/11/2020 Speed selector knob not bugging speed. Very erratic if working. | Nov 01, 2020 Station: DRO--DEFERRED SPEED SELECTOR KNOB PER MEL 22-10-2C MX ACTION COMPLIED WITH PLACARDS INSTALLED . RVSM NOT AUTHORIZED CAT II NOT AUTHORIZED Nov 03, 2020 Station: OKC--Performed operational check of the Speed selector knob on the Fli | 41875.9544 | 26598 | Maint | 2214 | DRO | 22 | 14
108585 | 10221 | AUTOMATIC FLT CONTROL | FCC 1 | 44135.7722 | 2020-10-31 | NO L-AHC-1 BUS INPUT | AHC1 is strapped. FCC1 is reporting L-AHC-1 input inactive, while AHC1 is present at IOC1 and AHC1 is not reporting an internal or heading fault. Suspect FCC1, or wiring. AHC is not aligning. | NULL | FCC1 | FCC 1 | AIR,TAXI | 22 | 11 | FAILED/WIRING | Fault |  | 19598 | SWK | 2C10 | CRJ700 | 10221 | N756SK | 11/1/2020 | N | 200701512 | 0 | 0 | NULL | NULL | NULL | D: Speed selector knob not bugging speed. Very erratic if working. C: MEL 22-10-2C CAT: C DUE 11/11/2020 Speed selector knob not bugging speed. Very erratic if working. | Nov 01, 2020 Station: DRO--DEFERRED SPEED SELECTOR KNOB PER MEL 22-10-2C MX ACTION COMPLIED WITH PLACARDS INSTALLED . RVSM NOT AUTHORIZED CAT II NOT AUTHORIZED Nov 03, 2020 Station: OKC--Performed operational check of the Speed selector knob on the Fli | 41875.9544 | 26598 | Maint | 2214 | DRO | 22 | 14
108592 | 10221 | AUTOMATIC FLT CONTROL | FCC 1 | 44135.7708 | 2020-10-31 | NO L-AHC-1 BUS INPUT | AHC1 is strapped. FCC1 is reporting L-AHC-1 input inactive, while AHC1 is present at IOC1 and AHC1 is not reporting an internal or heading fault. Suspect FCC1, or wiring. AHC is not aligning. | NULL | FCC1 | FCC 1 | AIR,TAXI | 22 | 11 | FAILED/WIRING | Fault |  | 19598 | SWK | 2C10 | CRJ700 | 10221 | N756SK | 11/1/2020 | N | 200701512 | 0 | 0 | NULL | NULL | NULL | D: Speed selector knob not bugging speed. Very erratic if working. C: MEL 22-10-2C CAT: C DUE 11/11/2020 Speed selector knob not bugging speed. Very erratic if working. | Nov 01, 2020 Station: DRO--DEFERRED SPEED SELECTOR KNOB PER MEL 22-10-2C MX ACTION COMPLIED WITH PLACARDS INSTALLED . RVSM NOT AUTHORIZED CAT II NOT AUTHORIZED Nov 03, 2020 Station: OKC--Performed operational check of the Speed selector knob on the Fli | 41875.9544 | 26598 | Maint | 2214 | DRO | 22 | 14
109933 | 10221 | AUTOMATIC FLT CONTROL | FCC 1 | 44135.7403 | 2020-10-31 | NO L-AHC-1 BUS INPUT | AHC1 is strapped. FCC1 is reporting L-AHC-1 input inactive, while AHC1 is present at IOC1 and AHC1 is not reporting an internal or heading fault. Suspect FCC1, or wiring. AHC is not aligning. | NULL | FCC1 | FCC 1 | AIR,TAXI | 22 | 11 | FAILED/WIRING | Fault |  | 19598 | SWK | 2C10 | CRJ700 | 10221 | N756SK | 11/1/2020 | N | 200701512 | 0 | 0 | NULL | NULL | NULL | D: Speed selector knob not bugging speed. Very erratic if working. C: MEL 22-10-2C CAT: C DUE 11/11/2020 Speed selector knob not bugging speed. Very erratic if working. | Nov 01, 2020 Station: DRO--DEFERRED SPEED SELECTOR KNOB PER MEL 22-10-2C MX ACTION COMPLIED WITH PLACARDS INSTALLED . RVSM NOT AUTHORIZED CAT II NOT AUTHORIZED Nov 03, 2020 Station: OKC--Performed operational check of the Speed selector knob on the Fli | 41875.9544 | 26598 | Maint | 2214 | DRO | 22 | 14
110344 | 10221 | Integrated Avionics Processor System (IAPS) | IAPS IOC 1A | 44135.7167 | 2020-10-31 | INPUT BUS ERROR | Error reported by IOC internally concerning its input busses. IOC may likely be okay and not the faulty LRU. This is set by MUX UART OR STATUS ERROR. For additional information in determining where a problem may be occurring look at the 353 labels captured with the fault to determine the input bus that is creating the abnormal condition. | NULL | IC1A | IAPS IOC 1A | AIR,TAXI | 22 | 12 | LRU OK/INFO | Service |  | 19598 | SWK | 2C10 | CRJ700 | 10221 | N756SK | 11/1/2020 | N | 200701512 | 0 | 0 | NULL | NULL | NULL | D: Speed selector knob not bugging speed. Very erratic if working. C: MEL 22-10-2C CAT: C DUE 11/11/2020 Speed selector knob not bugging speed. Very erratic if working. | Nov 01, 2020 Station: DRO--DEFERRED SPEED SELECTOR KNOB PER MEL 22-10-2C MX ACTION COMPLIED WITH PLACARDS INSTALLED . RVSM NOT AUTHORIZED CAT II NOT AUTHORIZED Nov 03, 2020 Station: OKC--Performed operational check of the Speed selector knob on the Fli | 41875.9544 | 26598 | Maint | 2214 | DRO | 22 | 14
110456 | 10221 | Integrated Avionics Processor System (IAPS) | IAPS IOC 1B | 44135.7167 | 2020-10-31 | INPUT BUS ERROR | Error reported by IOC internally concerning its input busses. IOC may likely be okay and not the faulty LRU. This is set by MUX UART OR STATUS ERROR. For additional information in determining where a problem may be occurring look at the 353 labels captured with the fault to determine the input bus that is creating the abnormal condition. | NULL | IC1B | IAPS IOC 1B | AIR,TAXI | 22 | 12 | LRU OK/INFO | Service |  | 19598 | SWK | 2C10 | CRJ700 | 10221 | N756SK | 11/1/2020 | N | 200701512 | 0 | 0 | NULL | NULL | NULL | D: Speed selector knob not bugging speed. Very erratic if working. C: MEL 22-10-2C CAT: C DUE 11/11/2020 Speed selector knob not bugging speed. Very erratic if working. | Nov 01, 2020 Station: DRO--DEFERRED SPEED SELECTOR KNOB PER MEL 22-10-2C MX ACTION COMPLIED WITH PLACARDS INSTALLED . RVSM NOT AUTHORIZED CAT II NOT AUTHORIZED Nov 03, 2020 Station: OKC--Performed operational check of the Speed selector knob on the Fli | 41875.9544 | 26598 | Maint | 2214 | DRO | 22 | 14
110460 | 10221 | AUTOMATIC FLT CONTROL | FCC 1 | 44135.7167 | 2020-10-31 | NO L-AHC-1 BUS INPUT | AHC1 is strapped. FCC1 is reporting L-AHC-1 input inactive, while AHC1 is present at IOC1 and AHC1 is not reporting an internal or heading fault. Suspect FCC1, or wiring. AHC is not aligning. | NULL | FCC1 | FCC 1 | AIR,TAXI | 22 | 11 | FAILED/WIRING | Fault |  | 19598 | SWK | 2C10 | CRJ700 | 10221 | N756SK | 11/1/2020 | N | 200701512 | 0 | 0 | NULL | NULL | NULL | D: Speed selector knob not bugging speed. Very erratic if working. C: MEL 22-10-2C CAT: C DUE 11/11/2020 Speed selector knob not bugging speed. Very erratic if working. | Nov 01, 2020 Station: DRO--DEFERRED SPEED SELECTOR KNOB PER MEL 22-10-2C MX ACTION COMPLIED WITH PLACARDS INSTALLED . RVSM NOT AUTHORIZED CAT II NOT AUTHORIZED Nov 03, 2020 Station: OKC--Performed operational check of the Speed selector knob on the Fli | 41875.9544 | 26598 | Maint | 2214 | DRO | 22 | 14
110518 | 10221 | AUTOMATIC FLT CONTROL | FCC 1 | 44135.7021 | 2020-10-31 | NO L-AHC-1 BUS INPUT | AHC1 is strapped. FCC1 is reporting L-AHC-1 input inactive, while AHC1 is present at IOC1 and AHC1 is not reporting an internal or heading fault. Suspect FCC1, or wiring. AHC is not aligning. | NULL | FCC1 | FCC 1 | AIR,TAXI | 22 | 11 | FAILED/WIRING | Fault |  | 19598 | SWK | 2C10 | CRJ700 | 10221 | N756SK | 11/1/2020 | N | 200701512 | 0 | 0 | NULL | NULL | NULL | D: Speed selector knob not bugging speed. Very erratic if working. C: MEL 22-10-2C CAT: C DUE 11/11/2020 Speed selector knob not bugging speed. Very erratic if working. | Nov 01, 2020 Station: DRO--DEFERRED SPEED SELECTOR KNOB PER MEL 22-10-2C MX ACTION COMPLIED WITH PLACARDS INSTALLED . RVSM NOT AUTHORIZED CAT II NOT AUTHORIZED Nov 03, 2020 Station: OKC--Performed operational check of the Speed selector knob on the Fli | 41875.9544 | 26598 | Maint | 2214 | DRO | 22 | 14
111496 | 10221 | AUTOMATIC FLT CONTROL | FCC 1 | 44135.6708 | 2020-10-31 | NO L-AHC-1 BUS INPUT | AHC1 is strapped. FCC1 is reporting L-AHC-1 input inactive, while AHC1 is present at IOC1 and AHC1 is not reporting an internal or heading fault. Suspect FCC1, or wiring. AHC is not aligning. | NULL | FCC1 | FCC 1 | AIR,TAXI | 22 | 11 | FAILED/WIRING | Fault |  | 19598 | SWK | 2C10 | CRJ700 | 10221 | N756SK | 11/1/2020 | N | 200701512 | 0 | 0 | NULL | NULL | NULL | D: Speed selector knob not bugging speed. Very erratic if working. C: MEL 22-10-2C CAT: C DUE 11/11/2020 Speed selector knob not bugging speed. Very erratic if working. | Nov 01, 2020 Station: DRO--DEFERRED SPEED SELECTOR KNOB PER MEL 22-10-2C MX ACTION COMPLIED WITH PLACARDS INSTALLED . RVSM NOT AUTHORIZED CAT II NOT AUTHORIZED Nov 03, 2020 Station: OKC--Performed operational check of the Speed selector knob on the Fli | 41875.9544 | 26598 | Maint | 2214 | DRO | 22 | 14
111511 | 10221 | AUTOMATIC FLT CONTROL | FCC 1 | 44135.6687 | 2020-10-31 | NO L-AHC-1 BUS INPUT | AHC1 is strapped. FCC1 is reporting L-AHC-1 input inactive, while AHC1 is present at IOC1 and AHC1 is not reporting an internal or heading fault. Suspect FCC1, or wiring. AHC is not aligning. | NULL | FCC1 | FCC 1 | AIR,TAXI | 22 | 11 | FAILED/WIRING | Fault |  | 19598 | SWK | 2C10 | CRJ700 | 10221 | N756SK | 11/1/2020 | N | 200701512 | 0 | 0 | NULL | NULL | NULL | D: Speed selector knob not bugging speed. Very erratic if working. C: MEL 22-10-2C CAT: C DUE 11/11/2020 Speed selector knob not bugging speed. Very erratic if working. | Nov 01, 2020 Station: DRO--DEFERRED SPEED SELECTOR KNOB PER MEL 22-10-2C MX ACTION COMPLIED WITH PLACARDS INSTALLED . RVSM NOT AUTHORIZED CAT II NOT AUTHORIZED Nov 03, 2020 Station: OKC--Performed operational check of the Speed selector knob on the Fli | 41875.9544 | 26598 | Maint | 2214 | DRO | 22 | 14
118062 | 10221 | Integrated Avionics Processor System (IAPS) | IAPS IOC 1A | 44135.0882 | 2020-10-31 | INPUT BUS ERROR | Error reported by IOC internally concerning its input busses. IOC may likely be okay and not the faulty LRU. This is set by MUX UART OR STATUS ERROR. For additional information in determining where a problem may be occurring look at the 353 labels captured with the fault to determine the input bus that is creating the abnormal condition. | NULL | IC1A | IAPS IOC 1A | AIR,TAXI | 22 | 12 | LRU OK/INFO | Service |  | 19598 | SWK | 2C10 | CRJ700 | 10221 | N756SK | 11/1/2020 | N | 200701512 | 0 | 0 | NULL | NULL | NULL | D: Speed selector knob not bugging speed. Very erratic if working. C: MEL 22-10-2C CAT: C DUE 11/11/2020 Speed selector knob not bugging speed. Very erratic if working. | Nov 01, 2020 Station: DRO--DEFERRED SPEED SELECTOR KNOB PER MEL 22-10-2C MX ACTION COMPLIED WITH PLACARDS INSTALLED . RVSM NOT AUTHORIZED CAT II NOT AUTHORIZED Nov 03, 2020 Station: OKC--Performed operational check of the Speed selector knob on the Fli | 41875.9544 | 26598 | Maint | 2214 | DRO | 22 | 14
118071 | 10221 | Integrated Avionics Processor System (IAPS) | IAPS IOC 1B | 44135.0882 | 2020-10-31 | INPUT BUS ERROR | Error reported by IOC internally concerning its input busses. IOC may likely be okay and not the faulty LRU. This is set by MUX UART OR STATUS ERROR. For additional information in determining where a problem may be occurring look at the 353 labels captured with the fault to determine the input bus that is creating the abnormal condition. | NULL | IC1B | IAPS IOC 1B | AIR,TAXI | 22 | 12 | LRU OK/INFO | Service |  | 19598 | SWK | 2C10 | CRJ700 | 10221 | N756SK | 11/1/2020 | N | 200701512 | 0 | 0 | NULL | NULL | NULL | D: Speed selector knob not bugging speed. Very erratic if working. C: MEL 22-10-2C CAT: C DUE 11/11/2020 Speed selector knob not bugging speed. Very erratic if working. | Nov 01, 2020 Station: DRO--DEFERRED SPEED SELECTOR KNOB PER MEL 22-10-2C MX ACTION COMPLIED WITH PLACARDS INSTALLED . RVSM NOT AUTHORIZED CAT II NOT AUTHORIZED Nov 03, 2020 Station: OKC--Performed operational check of the Speed selector knob on the Fli | 41875.9544 | 26598 | Maint | 2214 | DRO | 22 | 14
118367 | 10221 | Integrated Avionics Processor System (IAPS) | IAPS IOC 2B | 44135.0799 | 2020-10-31 | INPUT BUS ERROR | Error reported by IOC internally concerning its input busses. IOC may likely be okay and not the faulty LRU. This is set by MUX UART OR STATUS ERROR. For additional information in determining where a problem may be occurring look at the 353 labels captured with the fault to determine the input bus that is creating the abnormal condition. | NULL | IC2B | IAPS IOC 2B | AIR,TAXI | 22 | 12 | LRU OK/INFO | Service |  | 19598 | SWK | 2C10 | CRJ700 | 10221 | N756SK | 11/1/2020 | N | 200701512 | 0 | 0 | NULL | NULL | NULL | D: Speed selector knob not bugging speed. Very erratic if working. C: MEL 22-10-2C CAT: C DUE 11/11/2020 Speed selector knob not bugging speed. Very erratic if working. | Nov 01, 2020 Station: DRO--DEFERRED SPEED SELECTOR KNOB PER MEL 22-10-2C MX ACTION COMPLIED WITH PLACARDS INSTALLED . RVSM NOT AUTHORIZED CAT II NOT AUTHORIZED Nov 03, 2020 Station: OKC--Performed operational check of the Speed selector knob on the Fli | 41875.9544 | 26598 | Maint | 2214 | DRO | 22 | 14
118371 | 10221 | Integrated Avionics Processor System (IAPS) | IAPS IOC 2A | 44135.0799 | 2020-10-31 | INPUT BUS ERROR | Error reported by IOC internally concerning its input busses. IOC may likely be okay and not the faulty LRU. This is set by MUX UART OR STATUS ERROR. For additional information in determining where a problem may be occurring look at the 353 labels captured with the fault to determine the input bus that is creating the abnormal condition. | NULL | IC2A | IAPS IOC 2A | AIR,TAXI | 22 | 12 | LRU OK/INFO | Service |  | 19598 | SWK | 2C10 | CRJ700 | 10221 | N756SK | 11/1/2020 | N | 200701512 | 0 | 0 | NULL | NULL | NULL | D: Speed selector knob not bugging speed. Very erratic if working. C: MEL 22-10-2C CAT: C DUE 11/11/2020 Speed selector knob not bugging speed. Very erratic if working. | Nov 01, 2020 Station: DRO--DEFERRED SPEED SELECTOR KNOB PER MEL 22-10-2C MX ACTION COMPLIED WITH PLACARDS INSTALLED . RVSM NOT AUTHORIZED CAT II NOT AUTHORIZED Nov 03, 2020 Station: OKC--Performed operational check of the Speed selector knob on the Fli | 41875.9544 | 26598 | Maint | 2214 | DRO | 22 | 14
121900 | 10221 | Integrated Avionics Processor System (IAPS) | IAPS IOC 1A | 44134.866 | 2020-10-30 | INPUT BUS ERROR | Error reported by IOC internally concerning its input busses. IOC may likely be okay and not the faulty LRU. This is set by MUX UART OR STATUS ERROR. For additional information in determining where a problem may be occurring look at the 353 labels captured with the fault to determine the input bus that is creating the abnormal condition. | NULL | IC1A | IAPS IOC 1A | AIR,TAXI | 22 | 12 | LRU OK/INFO | Service |  | 19598 | SWK | 2C10 | CRJ700 | 10221 | N756SK | 11/1/2020 | N | 200701512 | 0 | 0 | NULL | NULL | NULL | D: Speed selector knob not bugging speed. Very erratic if working. C: MEL 22-10-2C CAT: C DUE 11/11/2020 Speed selector knob not bugging speed. Very erratic if working. | Nov 01, 2020 Station: DRO--DEFERRED SPEED SELECTOR KNOB PER MEL 22-10-2C MX ACTION COMPLIED WITH PLACARDS INSTALLED . RVSM NOT AUTHORIZED CAT II NOT AUTHORIZED Nov 03, 2020 Station: OKC--Performed operational check of the Speed selector knob on the Fli | 41875.9544 | 26598 | Maint | 2214 | DRO | 22 | 14
122087 | 10221 | Integrated Avionics Processor System (IAPS) | IAPS IOC 2B | 44134.866 | 2020-10-30 | INPUT BUS ERROR | Error reported by IOC internally concerning its input busses. IOC may likely be okay and not the faulty LRU. This is set by MUX UART OR STATUS ERROR. For additional information in determining where a problem may be occurring look at the 353 labels captured with the fault to determine the input bus that is creating the abnormal condition. | NULL | IC2B | IAPS IOC 2B | AIR,TAXI | 22 | 12 | LRU OK/INFO | Service |  | 19598 | SWK | 2C10 | CRJ700 | 10221 | N756SK | 11/1/2020 | N | 200701512 | 0 | 0 | NULL | NULL | NULL | D: Speed selector knob not bugging speed. Very erratic if working. C: MEL 22-10-2C CAT: C DUE 11/11/2020 Speed selector knob not bugging speed. Very erratic if working. | Nov 01, 2020 Station: DRO--DEFERRED SPEED SELECTOR KNOB PER MEL 22-10-2C MX ACTION COMPLIED WITH PLACARDS INSTALLED . RVSM NOT AUTHORIZED CAT II NOT AUTHORIZED Nov 03, 2020 Station: OKC--Performed operational check of the Speed selector knob on the Fli | 41875.9544 | 26598 | Maint | 2214 | DRO | 22 | 14
122089 | 10221 | Integrated Avionics Processor System (IAPS) | IAPS IOC 2A | 44134.866 | 2020-10-30 | INPUT BUS ERROR | Error reported by IOC internally concerning its input busses. IOC may likely be okay and not the faulty LRU. This is set by MUX UART OR STATUS ERROR. For additional information in determining where a problem may be occurring look at the 353 labels captured with the fault to determine the input bus that is creating the abnormal condition. | NULL | IC2A | IAPS IOC 2A | AIR,TAXI | 22 | 12 | LRU OK/INFO | Service |  | 19598 | SWK | 2C10 | CRJ700 | 10221 | N756SK | 11/1/2020 | N | 200701512 | 0 | 0 | NULL | NULL | NULL | D: Speed selector knob not bugging speed. Very erratic if working. C: MEL 22-10-2C CAT: C DUE 11/11/2020 Speed selector knob not bugging speed. Very erratic if working. | Nov 01, 2020 Station: DRO--DEFERRED SPEED SELECTOR KNOB PER MEL 22-10-2C MX ACTION COMPLIED WITH PLACARDS INSTALLED . RVSM NOT AUTHORIZED CAT II NOT AUTHORIZED Nov 03, 2020 Station: OKC--Performed operational check of the Speed selector knob on the Fli | 41875.9544 | 26598 | Maint | 2214 | DRO | 22 | 14
122091 | 10221 | Integrated Avionics Processor System (IAPS) | IAPS IOC 1B | 44134.866 | 2020-10-30 | INPUT BUS ERROR | Error reported by IOC internally concerning its input busses. IOC may likely be okay and not the faulty LRU. This is set by MUX UART OR STATUS ERROR. For additional information in determining where a problem may be occurring look at the 353 labels captured with the fault to determine the input bus that is creating the abnormal condition. | NULL | IC1B | IAPS IOC 1B | AIR,TAXI | 22 | 12 | LRU OK/INFO | Service |  | 19598 | SWK | 2C10 | CRJ700 | 10221 | N756SK | 11/1/2020 | N | 200701512 | 0 | 0 | NULL | NULL | NULL | D: Speed selector knob not bugging speed. Very erratic if working. C: MEL 22-10-2C CAT: C DUE 11/11/2020 Speed selector knob not bugging speed. Very erratic if working. | Nov 01, 2020 Station: DRO--DEFERRED SPEED SELECTOR KNOB PER MEL 22-10-2C MX ACTION COMPLIED WITH PLACARDS INSTALLED . RVSM NOT AUTHORIZED CAT II NOT AUTHORIZED Nov 03, 2020 Station: OKC--Performed operational check of the Speed selector knob on the Fli | 41875.9544 | 26598 | Maint | 2214 | DRO | 22 | 14
122154 | 10221 | Integrated Avionics Processor System (IAPS) | IAPS IOC 1B | 44134.8576 | 2020-10-30 | INPUT BUS ERROR | Error reported by IOC internally concerning its input busses. IOC may likely be okay and not the faulty LRU. This is set by MUX UART OR STATUS ERROR. For additional information in determining where a problem may be occurring look at the 353 labels captured with the fault to determine the input bus that is creating the abnormal condition. | NULL | IC1B | IAPS IOC 1B | AIR,TAXI | 22 | 12 | LRU OK/INFO | Service |  | 19598 | SWK | 2C10 | CRJ700 | 10221 | N756SK | 11/1/2020 | N | 200701512 | 0 | 0 | NULL | NULL | NULL | D: Speed selector knob not bugging speed. Very erratic if working. C: MEL 22-10-2C CAT: C DUE 11/11/2020 Speed selector knob not bugging speed. Very erratic if working. | Nov 01, 2020 Station: DRO--DEFERRED SPEED SELECTOR KNOB PER MEL 22-10-2C MX ACTION COMPLIED WITH PLACARDS INSTALLED . RVSM NOT AUTHORIZED CAT II NOT AUTHORIZED Nov 03, 2020 Station: OKC--Performed operational check of the Speed selector knob on the Fli | 41875.9544 | 26598 | Maint | 2214 | DRO | 22 | 14
122156 | 10221 | Integrated Avionics Processor System (IAPS) | IAPS IOC 1A | 44134.8576 | 2020-10-30 | INPUT BUS ERROR | Error reported by IOC internally concerning its input busses. IOC may likely be okay and not the faulty LRU. This is set by MUX UART OR STATUS ERROR. For additional information in determining where a problem may be occurring look at the 353 labels captured with the fault to determine the input bus that is creating the abnormal condition. | NULL | IC1A | IAPS IOC 1A | AIR,TAXI | 22 | 12 | LRU OK/INFO | Service |  | 19598 | SWK | 2C10 | CRJ700 | 10221 | N756SK | 11/1/2020 | N | 200701512 | 0 | 0 | NULL | NULL | NULL | D: Speed selector knob not bugging speed. Very erratic if working. C: MEL 22-10-2C CAT: C DUE 11/11/2020 Speed selector knob not bugging speed. Very erratic if working. | Nov 01, 2020 Station: DRO--DEFERRED SPEED SELECTOR KNOB PER MEL 22-10-2C MX ACTION COMPLIED WITH PLACARDS INSTALLED . RVSM NOT AUTHORIZED CAT II NOT AUTHORIZED Nov 03, 2020 Station: OKC--Performed operational check of the Speed selector knob on the Fli | 41875.9544 | 26598 | Maint | 2214 | DRO | 22 | 14
123638 | 10221 | Integrated Avionics Processor System (IAPS) | IAPS IOC 2B | 44134.7604 | 2020-10-30 | INPUT BUS ERROR | Error reported by IOC internally concerning its input busses. IOC may likely be okay and not the faulty LRU. This is set by MUX UART OR STATUS ERROR. For additional information in determining where a problem may be occurring look at the 353 labels captured with the fault to determine the input bus that is creating the abnormal condition. | NULL | IC2B | IAPS IOC 2B | AIR,TAXI | 22 | 12 | LRU OK/INFO | Service |  | 19598 | SWK | 2C10 | CRJ700 | 10221 | N756SK | 11/1/2020 | N | 200701512 | 0 | 0 | NULL | NULL | NULL | D: Speed selector knob not bugging speed. Very erratic if working. C: MEL 22-10-2C CAT: C DUE 11/11/2020 Speed selector knob not bugging speed. Very erratic if working. | Nov 01, 2020 Station: DRO--DEFERRED SPEED SELECTOR KNOB PER MEL 22-10-2C MX ACTION COMPLIED WITH PLACARDS INSTALLED . RVSM NOT AUTHORIZED CAT II NOT AUTHORIZED Nov 03, 2020 Station: OKC--Performed operational check of the Speed selector knob on the Fli | 41875.9544 | 26598 | Maint | 2214 | DRO | 22 | 14
124157 | 10221 | Integrated Avionics Processor System (IAPS) | IAPS IOC 2A | 44134.7604 | 2020-10-30 | INPUT BUS ERROR | Error reported by IOC internally concerning its input busses. IOC may likely be okay and not the faulty LRU. This is set by MUX UART OR STATUS ERROR. For additional information in determining where a problem may be occurring look at the 353 labels captured with the fault to determine the input bus that is creating the abnormal condition. | NULL | IC2A | IAPS IOC 2A | AIR,TAXI | 22 | 12 | LRU OK/INFO | Service |  | 19598 | SWK | 2C10 | CRJ700 | 10221 | N756SK | 11/1/2020 | N | 200701512 | 0 | 0 | NULL | NULL | NULL | D: Speed selector knob not bugging speed. Very erratic if working. C: MEL 22-10-2C CAT: C DUE 11/11/2020 Speed selector knob not bugging speed. Very erratic if working. | Nov 01, 2020 Station: DRO--DEFERRED SPEED SELECTOR KNOB PER MEL 22-10-2C MX ACTION COMPLIED WITH PLACARDS INSTALLED . RVSM NOT AUTHORIZED CAT II NOT AUTHORIZED Nov 03, 2020 Station: OKC--Performed operational check of the Speed selector knob on the Fli | 41875.9544 | 26598 | Maint | 2214 | DRO | 22 | 14
124284 | 10221 | Integrated Avionics Processor System (IAPS) | IAPS IOC 2B | 44134.7417 | 2020-10-30 | INPUT BUS ERROR | Error reported by IOC internally concerning its input busses. IOC may likely be okay and not the faulty LRU. This is set by MUX UART OR STATUS ERROR. For additional information in determining where a problem may be occurring look at the 353 labels captured with the fault to determine the input bus that is creating the abnormal condition. | NULL | IC2B | IAPS IOC 2B | AIR,TAXI | 22 | 12 | LRU OK/INFO | Service |  | 19598 | SWK | 2C10 | CRJ700 | 10221 | N756SK | 11/1/2020 | N | 200701512 | 0 | 0 | NULL | NULL | NULL | D: Speed selector knob not bugging speed. Very erratic if working. C: MEL 22-10-2C CAT: C DUE 11/11/2020 Speed selector knob not bugging speed. Very erratic if working. | Nov 01, 2020 Station: DRO--DEFERRED SPEED SELECTOR KNOB PER MEL 22-10-2C MX ACTION COMPLIED WITH PLACARDS INSTALLED . RVSM NOT AUTHORIZED CAT II NOT AUTHORIZED Nov 03, 2020 Station: OKC--Performed operational check of the Speed selector knob on the Fli | 41875.9544 | 26598 | Maint | 2214 | DRO | 22 | 14
124291 | 10221 | Integrated Avionics Processor System (IAPS) | IAPS IOC 2A | 44134.7417 | 2020-10-30 | INPUT BUS ERROR | Error reported by IOC internally concerning its input busses. IOC may likely be okay and not the faulty LRU. This is set by MUX UART OR STATUS ERROR. For additional information in determining where a problem may be occurring look at the 353 labels captured with the fault to determine the input bus that is creating the abnormal condition. | NULL | IC2A | IAPS IOC 2A | AIR,TAXI | 22 | 12 | LRU OK/INFO | Service |  | 19598 | SWK | 2C10 | CRJ700 | 10221 | N756SK | 11/1/2020 | N | 200701512 | 0 | 0 | NULL | NULL | NULL | D: Speed selector knob not bugging speed. Very erratic if working. C: MEL 22-10-2C CAT: C DUE 11/11/2020 Speed selector knob not bugging speed. Very erratic if working. | Nov 01, 2020 Station: DRO--DEFERRED SPEED SELECTOR KNOB PER MEL 22-10-2C MX ACTION COMPLIED WITH PLACARDS INSTALLED . RVSM NOT AUTHORIZED CAT II NOT AUTHORIZED Nov 03, 2020 Station: OKC--Performed operational check of the Speed selector knob on the Fli | 41875.9544 | 26598 | Maint | 2214 | DRO | 22 | 14
128178 | 10221 | Integrated Avionics Processor System (IAPS) | IAPS IOC 1B | 44134.6604 | 2020-10-30 | INPUT BUS ERROR | Error reported by IOC internally concerning its input busses. IOC may likely be okay and not the faulty LRU. This is set by MUX UART OR STATUS ERROR. For additional information in determining where a problem may be occurring look at the 353 labels captured with the fault to determine the input bus that is creating the abnormal condition. | NULL | IC1B | IAPS IOC 1B | AIR,TAXI | 22 | 12 | LRU OK/INFO | Service |  | 19598 | SWK | 2C10 | CRJ700 | 10221 | N756SK | 11/1/2020 | N | 200701512 | 0 | 0 | NULL | NULL | NULL | D: Speed selector knob not bugging speed. Very erratic if working. C: MEL 22-10-2C CAT: C DUE 11/11/2020 Speed selector knob not bugging speed. Very erratic if working. | Nov 01, 2020 Station: DRO--DEFERRED SPEED SELECTOR KNOB PER MEL 22-10-2C MX ACTION COMPLIED WITH PLACARDS INSTALLED . RVSM NOT AUTHORIZED CAT II NOT AUTHORIZED Nov 03, 2020 Station: OKC--Performed operational check of the Speed selector knob on the Fli | 41875.9544 | 26598 | Maint | 2214 | DRO | 22 | 14
128183 | 10221 | Integrated Avionics Processor System (IAPS) | IAPS IOC 1A | 44134.6604 | 2020-10-30 | INPUT BUS ERROR | Error reported by IOC internally concerning its input busses. IOC may likely be okay and not the faulty LRU. This is set by MUX UART OR STATUS ERROR. For additional information in determining where a problem may be occurring look at the 353 labels captured with the fault to determine the input bus that is creating the abnormal condition. | NULL | IC1A | IAPS IOC 1A | AIR,TAXI | 22 | 12 | LRU OK/INFO | Service |  | 19598 | SWK | 2C10 | CRJ700 | 10221 | N756SK | 11/1/2020 | N | 200701512 | 0 | 0 | NULL | NULL | NULL | D: Speed selector knob not bugging speed. Very erratic if working. C: MEL 22-10-2C CAT: C DUE 11/11/2020 Speed selector knob not bugging speed. Very erratic if working. | Nov 01, 2020 Station: DRO--DEFERRED SPEED SELECTOR KNOB PER MEL 22-10-2C MX ACTION COMPLIED WITH PLACARDS INSTALLED . RVSM NOT AUTHORIZED CAT II NOT AUTHORIZED Nov 03, 2020 Station: OKC--Performed operational check of the Speed selector knob on the Fli | 41875.9544 | 26598 | Maint | 2214 | DRO | 22 | 14
151046 | 10221 | Integrated Avionics Processor System (IAPS) | IAPS IOC 1B | 44137.9875 | 2020-11-02 | INPUT BUS ERROR | Error reported by IOC internally concerning its input busses. IOC may likely be okay and not the faulty LRU. This is set by MUX UART OR STATUS ERROR. For additional information in determining where a problem may be occurring look at the 353 labels captured with the fault to determine the input bus that is creating the abnormal condition. | NULL | IC1B | IAPS IOC 1B | AIR,TAXI | 22 | 12 | LRU OK/INFO | Service |  | 19598 | SWK | 2C10 | CRJ700 | 10221 | N756SK | 11/1/2020 | N | 200701512 | 0 | 0 | NULL | NULL | NULL | D: Speed selector knob not bugging speed. Very erratic if working. C: MEL 22-10-2C CAT: C DUE 11/11/2020 Speed selector knob not bugging speed. Very erratic if working. | Nov 01, 2020 Station: DRO--DEFERRED SPEED SELECTOR KNOB PER MEL 22-10-2C MX ACTION COMPLIED WITH PLACARDS INSTALLED . RVSM NOT AUTHORIZED CAT II NOT AUTHORIZED Nov 03, 2020 Station: OKC--Performed operational check of the Speed selector knob on the Fli | 41875.9544 | 26598 | Maint | 2214 | DRO | 22 | 14
151368 | 10221 | Integrated Avionics Processor System (IAPS) | IAPS IOC 1A | 44137.9875 | 2020-11-02 | INPUT BUS ERROR | Error reported by IOC internally concerning its input busses. IOC may likely be okay and not the faulty LRU. This is set by MUX UART OR STATUS ERROR. For additional information in determining where a problem may be occurring look at the 353 labels captured with the fault to determine the input bus that is creating the abnormal condition. | NULL | IC1A | IAPS IOC 1A | AIR,TAXI | 22 | 12 | LRU OK/INFO | Service |  | 19598 | SWK | 2C10 | CRJ700 | 10221 | N756SK | 11/1/2020 | N | 200701512 | 0 | 0 | NULL | NULL | NULL | D: Speed selector knob not bugging speed. Very erratic if working. C: MEL 22-10-2C CAT: C DUE 11/11/2020 Speed selector knob not bugging speed. Very erratic if working. | Nov 01, 2020 Station: DRO--DEFERRED SPEED SELECTOR KNOB PER MEL 22-10-2C MX ACTION COMPLIED WITH PLACARDS INSTALLED . RVSM NOT AUTHORIZED CAT II NOT AUTHORIZED Nov 03, 2020 Station: OKC--Performed operational check of the Speed selector knob on the Fli | 41875.9544 | 26598 | Maint | 2214 | DRO | 22 | 14
165613 | 10221 | Integrated Avionics Processor System (IAPS) | IAPS IOC 1A | 44137.5424 | 2020-11-02 | INPUT BUS ERROR | Error reported by IOC internally concerning its input busses. IOC may likely be okay and not the faulty LRU. This is set by MUX UART OR STATUS ERROR. For additional information in determining where a problem may be occurring look at the 353 labels captured with the fault to determine the input bus that is creating the abnormal condition. | NULL | IC1A | IAPS IOC 1A | AIR,TAXI | 22 | 12 | LRU OK/INFO | Service |  | 19598 | SWK | 2C10 | CRJ700 | 10221 | N756SK | 11/1/2020 | N | 200701512 | 0 | 0 | NULL | NULL | NULL | D: Speed selector knob not bugging speed. Very erratic if working. C: MEL 22-10-2C CAT: C DUE 11/11/2020 Speed selector knob not bugging speed. Very erratic if working. | Nov 01, 2020 Station: DRO--DEFERRED SPEED SELECTOR KNOB PER MEL 22-10-2C MX ACTION COMPLIED WITH PLACARDS INSTALLED . RVSM NOT AUTHORIZED CAT II NOT AUTHORIZED Nov 03, 2020 Station: OKC--Performed operational check of the Speed selector knob on the Fli | 41875.9544 | 26598 | Maint | 2214 | DRO | 22 | 14
165615 | 10221 | Integrated Avionics Processor System (IAPS) | IAPS IOC 1B | 44137.5424 | 2020-11-02 | INPUT BUS ERROR | Error reported by IOC internally concerning its input busses. IOC may likely be okay and not the faulty LRU. This is set by MUX UART OR STATUS ERROR. For additional information in determining where a problem may be occurring look at the 353 labels captured with the fault to determine the input bus that is creating the abnormal condition. | NULL | IC1B | IAPS IOC 1B | AIR,TAXI | 22 | 12 | LRU OK/INFO | Service |  | 19598 | SWK | 2C10 | CRJ700 | 10221 | N756SK | 11/1/2020 | N | 200701512 | 0 | 0 | NULL | NULL | NULL | D: Speed selector knob not bugging speed. Very erratic if working. C: MEL 22-10-2C CAT: C DUE 11/11/2020 Speed selector knob not bugging speed. Very erratic if working. | Nov 01, 2020 Station: DRO--DEFERRED SPEED SELECTOR KNOB PER MEL 22-10-2C MX ACTION COMPLIED WITH PLACARDS INSTALLED . RVSM NOT AUTHORIZED CAT II NOT AUTHORIZED Nov 03, 2020 Station: OKC--Performed operational check of the Speed selector knob on the Fli | 41875.9544 | 26598 | Maint | 2214 | DRO | 22 | 14
165645 | 10221 | Integrated Avionics Processor System (IAPS) | IAPS IOC 2B | 44137.5312 | 2020-11-02 | INPUT BUS ERROR | Error reported by IOC internally concerning its input busses. IOC may likely be okay and not the faulty LRU. This is set by MUX UART OR STATUS ERROR. For additional information in determining where a problem may be occurring look at the 353 labels captured with the fault to determine the input bus that is creating the abnormal condition. | NULL | IC2B | IAPS IOC 2B | AIR,TAXI | 22 | 12 | LRU OK/INFO | Service |  | 19598 | SWK | 2C10 | CRJ700 | 10221 | N756SK | 11/1/2020 | N | 200701512 | 0 | 0 | NULL | NULL | NULL | D: Speed selector knob not bugging speed. Very erratic if working. C: MEL 22-10-2C CAT: C DUE 11/11/2020 Speed selector knob not bugging speed. Very erratic if working. | Nov 01, 2020 Station: DRO--DEFERRED SPEED SELECTOR KNOB PER MEL 22-10-2C MX ACTION COMPLIED WITH PLACARDS INSTALLED . RVSM NOT AUTHORIZED CAT II NOT AUTHORIZED Nov 03, 2020 Station: OKC--Performed operational check of the Speed selector knob on the Fli | 41875.9544 | 26598 | Maint | 2214 | DRO | 22 | 14
165647 | 10221 | Integrated Avionics Processor System (IAPS) | IAPS IOC 2A | 44137.5312 | 2020-11-02 | INPUT BUS ERROR | Error reported by IOC internally concerning its input busses. IOC may likely be okay and not the faulty LRU. This is set by MUX UART OR STATUS ERROR. For additional information in determining where a problem may be occurring look at the 353 labels captured with the fault to determine the input bus that is creating the abnormal condition. | NULL | IC2A | IAPS IOC 2A | AIR,TAXI | 22 | 12 | LRU OK/INFO | Service |  | 19598 | SWK | 2C10 | CRJ700 | 10221 | N756SK | 11/1/2020 | N | 200701512 | 0 | 0 | NULL | NULL | NULL | D: Speed selector knob not bugging speed. Very erratic if working. C: MEL 22-10-2C CAT: C DUE 11/11/2020 Speed selector knob not bugging speed. Very erratic if working. | Nov 01, 2020 Station: DRO--DEFERRED SPEED SELECTOR KNOB PER MEL 22-10-2C MX ACTION COMPLIED WITH PLACARDS INSTALLED . RVSM NOT AUTHORIZED CAT II NOT AUTHORIZED Nov 03, 2020 Station: OKC--Performed operational check of the Speed selector knob on the Fli | 41875.9544 | 26598 | Maint | 2214 | DRO | 22 | 14
166672 | 10221 | Integrated Avionics Processor System (IAPS) | IAPS IOC 2B | 44137.1347 | 2020-11-02 | INPUT BUS ERROR | Error reported by IOC internally concerning its input busses. IOC may likely be okay and not the faulty LRU. This is set by MUX UART OR STATUS ERROR. For additional information in determining where a problem may be occurring look at the 353 labels captured with the fault to determine the input bus that is creating the abnormal condition. | NULL | IC2B | IAPS IOC 2B | AIR,TAXI | 22 | 12 | LRU OK/INFO | Service |  | 19598 | SWK | 2C10 | CRJ700 | 10221 | N756SK | 11/1/2020 | N | 200701512 | 0 | 0 | NULL | NULL | NULL | D: Speed selector knob not bugging speed. Very erratic if working. C: MEL 22-10-2C CAT: C DUE 11/11/2020 Speed selector knob not bugging speed. Very erratic if working. | Nov 01, 2020 Station: DRO--DEFERRED SPEED SELECTOR KNOB PER MEL 22-10-2C MX ACTION COMPLIED WITH PLACARDS INSTALLED . RVSM NOT AUTHORIZED CAT II NOT AUTHORIZED Nov 03, 2020 Station: OKC--Performed operational check of the Speed selector knob on the Fli | 41875.9544 | 26598 | Maint | 2214 | DRO | 22 | 14
166674 | 10221 | Integrated Avionics Processor System (IAPS) | IAPS IOC 2A | 44137.1347 | 2020-11-02 | INPUT BUS ERROR | Error reported by IOC internally concerning its input busses. IOC may likely be okay and not the faulty LRU. This is set by MUX UART OR STATUS ERROR. For additional information in determining where a problem may be occurring look at the 353 labels captured with the fault to determine the input bus that is creating the abnormal condition. | NULL | IC2A | IAPS IOC 2A | AIR,TAXI | 22 | 12 | LRU OK/INFO | Service |  | 19598 | SWK | 2C10 | CRJ700 | 10221 | N756SK | 11/1/2020 | N | 200701512 | 0 | 0 | NULL | NULL | NULL | D: Speed selector knob not bugging speed. Very erratic if working. C: MEL 22-10-2C CAT: C DUE 11/11/2020 Speed selector knob not bugging speed. Very erratic if working. | Nov 01, 2020 Station: DRO--DEFERRED SPEED SELECTOR KNOB PER MEL 22-10-2C MX ACTION COMPLIED WITH PLACARDS INSTALLED . RVSM NOT AUTHORIZED CAT II NOT AUTHORIZED Nov 03, 2020 Station: OKC--Performed operational check of the Speed selector knob on the Fli | 41875.9544 | 26598 | Maint | 2214 | DRO | 22 | 14
166675 | 10221 | Integrated Avionics Processor System (IAPS) | IAPS IOC 1B | 44137.1347 | 2020-11-02 | INPUT BUS ERROR | Error reported by IOC internally concerning its input busses. IOC may likely be okay and not the faulty LRU. This is set by MUX UART OR STATUS ERROR. For additional information in determining where a problem may be occurring look at the 353 labels captured with the fault to determine the input bus that is creating the abnormal condition. | NULL | IC1B | IAPS IOC 1B | AIR,TAXI | 22 | 12 | LRU OK/INFO | Service |  | 19598 | SWK | 2C10 | CRJ700 | 10221 | N756SK | 11/1/2020 | N | 200701512 | 0 | 0 | NULL | NULL | NULL | D: Speed selector knob not bugging speed. Very erratic if working. C: MEL 22-10-2C CAT: C DUE 11/11/2020 Speed selector knob not bugging speed. Very erratic if working. | Nov 01, 2020 Station: DRO--DEFERRED SPEED SELECTOR KNOB PER MEL 22-10-2C MX ACTION COMPLIED WITH PLACARDS INSTALLED . RVSM NOT AUTHORIZED CAT II NOT AUTHORIZED Nov 03, 2020 Station: OKC--Performed operational check of the Speed selector knob on the Fli | 41875.9544 | 26598 | Maint | 2214 | DRO | 22 | 14
166677 | 10221 | Integrated Avionics Processor System (IAPS) | IAPS IOC 1A | 44137.1347 | 2020-11-02 | INPUT BUS ERROR | Error reported by IOC internally concerning its input busses. IOC may likely be okay and not the faulty LRU. This is set by MUX UART OR STATUS ERROR. For additional information in determining where a problem may be occurring look at the 353 labels captured with the fault to determine the input bus that is creating the abnormal condition. | NULL | IC1A | IAPS IOC 1A | AIR,TAXI | 22 | 12 | LRU OK/INFO | Service |  | 19598 | SWK | 2C10 | CRJ700 | 10221 | N756SK | 11/1/2020 | N | 200701512 | 0 | 0 | NULL | NULL | NULL | D: Speed selector knob not bugging speed. Very erratic if working. C: MEL 22-10-2C CAT: C DUE 11/11/2020 Speed selector knob not bugging speed. Very erratic if working. | Nov 01, 2020 Station: DRO--DEFERRED SPEED SELECTOR KNOB PER MEL 22-10-2C MX ACTION COMPLIED WITH PLACARDS INSTALLED . RVSM NOT AUTHORIZED CAT II NOT AUTHORIZED Nov 03, 2020 Station: OKC--Performed operational check of the Speed selector knob on the Fli | 41875.9544 | 26598 | Maint | 2214 | DRO | 22 | 14
167242 | 10221 | Integrated Avionics Processor System (IAPS) | IAPS IOC 2B | 44137.1188 | 2020-11-02 | INPUT BUS ERROR | Error reported by IOC internally concerning its input busses. IOC may likely be okay and not the faulty LRU. This is set by MUX UART OR STATUS ERROR. For additional information in determining where a problem may be occurring look at the 353 labels captured with the fault to determine the input bus that is creating the abnormal condition. | NULL | IC2B | IAPS IOC 2B | AIR,TAXI | 22 | 12 | LRU OK/INFO | Service |  | 19598 | SWK | 2C10 | CRJ700 | 10221 | N756SK | 11/1/2020 | N | 200701512 | 0 | 0 | NULL | NULL | NULL | D: Speed selector knob not bugging speed. Very erratic if working. C: MEL 22-10-2C CAT: C DUE 11/11/2020 Speed selector knob not bugging speed. Very erratic if working. | Nov 01, 2020 Station: DRO--DEFERRED SPEED SELECTOR KNOB PER MEL 22-10-2C MX ACTION COMPLIED WITH PLACARDS INSTALLED . RVSM NOT AUTHORIZED CAT II NOT AUTHORIZED Nov 03, 2020 Station: OKC--Performed operational check of the Speed selector knob on the Fli | 41875.9544 | 26598 | Maint | 2214 | DRO | 22 | 14
167243 | 10221 | Integrated Avionics Processor System (IAPS) | IAPS IOC 2A | 44137.1188 | 2020-11-02 | INPUT BUS ERROR | Error reported by IOC internally concerning its input busses. IOC may likely be okay and not the faulty LRU. This is set by MUX UART OR STATUS ERROR. For additional information in determining where a problem may be occurring look at the 353 labels captured with the fault to determine the input bus that is creating the abnormal condition. | NULL | IC2A | IAPS IOC 2A | AIR,TAXI | 22 | 12 | LRU OK/INFO | Service |  | 19598 | SWK | 2C10 | CRJ700 | 10221 | N756SK | 11/1/2020 | N | 200701512 | 0 | 0 | NULL | NULL | NULL | D: Speed selector knob not bugging speed. Very erratic if working. C: MEL 22-10-2C CAT: C DUE 11/11/2020 Speed selector knob not bugging speed. Very erratic if working. | Nov 01, 2020 Station: DRO--DEFERRED SPEED SELECTOR KNOB PER MEL 22-10-2C MX ACTION COMPLIED WITH PLACARDS INSTALLED . RVSM NOT AUTHORIZED CAT II NOT AUTHORIZED Nov 03, 2020 Station: OKC--Performed operational check of the Speed selector knob on the Fli | 41875.9544 | 26598 | Maint | 2214 | DRO | 22 | 14
168962 | 10221 | Integrated Avionics Processor System (IAPS) | IAPS IOC 1B | 44136.9938 | 2020-11-01 | INPUT BUS ERROR | Error reported by IOC internally concerning its input busses. IOC may likely be okay and not the faulty LRU. This is set by MUX UART OR STATUS ERROR. For additional information in determining where a problem may be occurring look at the 353 labels captured with the fault to determine the input bus that is creating the abnormal condition. | NULL | IC1B | IAPS IOC 1B | AIR,TAXI | 22 | 12 | LRU OK/INFO | Service |  | 19598 | SWK | 2C10 | CRJ700 | 10221 | N756SK | 11/1/2020 | N | 200701512 | 0 | 0 | NULL | NULL | NULL | D: Speed selector knob not bugging speed. Very erratic if working. C: MEL 22-10-2C CAT: C DUE 11/11/2020 Speed selector knob not bugging speed. Very erratic if working. | Nov 01, 2020 Station: DRO--DEFERRED SPEED SELECTOR KNOB PER MEL 22-10-2C MX ACTION COMPLIED WITH PLACARDS INSTALLED . RVSM NOT AUTHORIZED CAT II NOT AUTHORIZED Nov 03, 2020 Station: OKC--Performed operational check of the Speed selector knob on the Fli | 41875.9544 | 26598 | Maint | 2214 | DRO | 22 | 14
168967 | 10221 | Integrated Avionics Processor System (IAPS) | IAPS IOC 1A | 44136.9938 | 2020-11-01 | INPUT BUS ERROR | Error reported by IOC internally concerning its input busses. IOC may likely be okay and not the faulty LRU. This is set by MUX UART OR STATUS ERROR. For additional information in determining where a problem may be occurring look at the 353 labels captured with the fault to determine the input bus that is creating the abnormal condition. | NULL | IC1A | IAPS IOC 1A | AIR,TAXI | 22 | 12 | LRU OK/INFO | Service |  | 19598 | SWK | 2C10 | CRJ700 | 10221 | N756SK | 11/1/2020 | N | 200701512 | 0 | 0 | NULL | NULL | NULL | D: Speed selector knob not bugging speed. Very erratic if working. C: MEL 22-10-2C CAT: C DUE 11/11/2020 Speed selector knob not bugging speed. Very erratic if working. | Nov 01, 2020 Station: DRO--DEFERRED SPEED SELECTOR KNOB PER MEL 22-10-2C MX ACTION COMPLIED WITH PLACARDS INSTALLED . RVSM NOT AUTHORIZED CAT II NOT AUTHORIZED Nov 03, 2020 Station: OKC--Performed operational check of the Speed selector knob on the Fli | 41875.9544 | 26598 | Maint | 2214 | DRO | 22 | 14
170864 | 10221 | Integrated Avionics Processor System (IAPS) | IAPS IOC 2B | 44136.8674 | 2020-11-01 | INPUT BUS ERROR | Error reported by IOC internally concerning its input busses. IOC may likely be okay and not the faulty LRU. This is set by MUX UART OR STATUS ERROR. For additional information in determining where a problem may be occurring look at the 353 labels captured with the fault to determine the input bus that is creating the abnormal condition. | NULL | IC2B | IAPS IOC 2B | AIR,TAXI | 22 | 12 | LRU OK/INFO | Service |  | 19598 | SWK | 2C10 | CRJ700 | 10221 | N756SK | 11/1/2020 | N | 200701512 | 0 | 0 | NULL | NULL | NULL | D: Speed selector knob not bugging speed. Very erratic if working. C: MEL 22-10-2C CAT: C DUE 11/11/2020 Speed selector knob not bugging speed. Very erratic if working. | Nov 01, 2020 Station: DRO--DEFERRED SPEED SELECTOR KNOB PER MEL 22-10-2C MX ACTION COMPLIED WITH PLACARDS INSTALLED . RVSM NOT AUTHORIZED CAT II NOT AUTHORIZED Nov 03, 2020 Station: OKC--Performed operational check of the Speed selector knob on the Fli | 41875.9544 | 26598 | Maint | 2214 | DRO | 22 | 14
170865 | 10221 | Integrated Avionics Processor System (IAPS) | IAPS IOC 2A | 44136.8674 | 2020-11-01 | INPUT BUS ERROR | Error reported by IOC internally concerning its input busses. IOC may likely be okay and not the faulty LRU. This is set by MUX UART OR STATUS ERROR. For additional information in determining where a problem may be occurring look at the 353 labels captured with the fault to determine the input bus that is creating the abnormal condition. | NULL | IC2A | IAPS IOC 2A | AIR,TAXI | 22 | 12 | LRU OK/INFO | Service |  | 19598 | SWK | 2C10 | CRJ700 | 10221 | N756SK | 11/1/2020 | N | 200701512 | 0 | 0 | NULL | NULL | NULL | D: Speed selector knob not bugging speed. Very erratic if working. C: MEL 22-10-2C CAT: C DUE 11/11/2020 Speed selector knob not bugging speed. Very erratic if working. | Nov 01, 2020 Station: DRO--DEFERRED SPEED SELECTOR KNOB PER MEL 22-10-2C MX ACTION COMPLIED WITH PLACARDS INSTALLED . RVSM NOT AUTHORIZED CAT II NOT AUTHORIZED Nov 03, 2020 Station: OKC--Performed operational check of the Speed selector knob on the Fli | 41875.9544 | 26598 | Maint | 2214 | DRO | 22 | 14
170866 | 10221 | Integrated Avionics Processor System (IAPS) | IAPS IOC 1B | 44136.8674 | 2020-11-01 | INPUT BUS ERROR | Error reported by IOC internally concerning its input busses. IOC may likely be okay and not the faulty LRU. This is set by MUX UART OR STATUS ERROR. For additional information in determining where a problem may be occurring look at the 353 labels captured with the fault to determine the input bus that is creating the abnormal condition. | NULL | IC1B | IAPS IOC 1B | AIR,TAXI | 22 | 12 | LRU OK/INFO | Service |  | 19598 | SWK | 2C10 | CRJ700 | 10221 | N756SK | 11/1/2020 | N | 200701512 | 0 | 0 | NULL | NULL | NULL | D: Speed selector knob not bugging speed. Very erratic if working. C: MEL 22-10-2C CAT: C DUE 11/11/2020 Speed selector knob not bugging speed. Very erratic if working. | Nov 01, 2020 Station: DRO--DEFERRED SPEED SELECTOR KNOB PER MEL 22-10-2C MX ACTION COMPLIED WITH PLACARDS INSTALLED . RVSM NOT AUTHORIZED CAT II NOT AUTHORIZED Nov 03, 2020 Station: OKC--Performed operational check of the Speed selector knob on the Fli | 41875.9544 | 26598 | Maint | 2214 | DRO | 22 | 14
170867 | 10221 | Integrated Avionics Processor System (IAPS) | IAPS IOC 1A | 44136.8674 | 2020-11-01 | INPUT BUS ERROR | Error reported by IOC internally concerning its input busses. IOC may likely be okay and not the faulty LRU. This is set by MUX UART OR STATUS ERROR. For additional information in determining where a problem may be occurring look at the 353 labels captured with the fault to determine the input bus that is creating the abnormal condition. | NULL | IC1A | IAPS IOC 1A | AIR,TAXI | 22 | 12 | LRU OK/INFO | Service |  | 19598 | SWK | 2C10 | CRJ700 | 10221 | N756SK | 11/1/2020 | N | 200701512 | 0 | 0 | NULL | NULL | NULL | D: Speed selector knob not bugging speed. Very erratic if working. C: MEL 22-10-2C CAT: C DUE 11/11/2020 Speed selector knob not bugging speed. Very erratic if working. | Nov 01, 2020 Station: DRO--DEFERRED SPEED SELECTOR KNOB PER MEL 22-10-2C MX ACTION COMPLIED WITH PLACARDS INSTALLED . RVSM NOT AUTHORIZED CAT II NOT AUTHORIZED Nov 03, 2020 Station: OKC--Performed operational check of the Speed selector knob on the Fli | 41875.9544 | 26598 | Maint | 2214 | DRO | 22 | 14
171905 | 10221 | Integrated Avionics Processor System (IAPS) | IAPS IOC 1B | 44136.8007 | 2020-11-01 | INPUT BUS ERROR | Error reported by IOC internally concerning its input busses. IOC may likely be okay and not the faulty LRU. This is set by MUX UART OR STATUS ERROR. For additional information in determining where a problem may be occurring look at the 353 labels captured with the fault to determine the input bus that is creating the abnormal condition. | NULL | IC1B | IAPS IOC 1B | AIR,TAXI | 22 | 12 | LRU OK/INFO | Service |  | 19598 | SWK | 2C10 | CRJ700 | 10221 | N756SK | 11/1/2020 | N | 200701512 | 0 | 0 | NULL | NULL | NULL | D: Speed selector knob not bugging speed. Very erratic if working. C: MEL 22-10-2C CAT: C DUE 11/11/2020 Speed selector knob not bugging speed. Very erratic if working. | Nov 01, 2020 Station: DRO--DEFERRED SPEED SELECTOR KNOB PER MEL 22-10-2C MX ACTION COMPLIED WITH PLACARDS INSTALLED . RVSM NOT AUTHORIZED CAT II NOT AUTHORIZED Nov 03, 2020 Station: OKC--Performed operational check of the Speed selector knob on the Fli | 41875.9544 | 26598 | Maint | 2214 | DRO | 22 | 14
171907 | 10221 | Integrated Avionics Processor System (IAPS) | IAPS IOC 1A | 44136.8007 | 2020-11-01 | INPUT BUS ERROR | Error reported by IOC internally concerning its input busses. IOC may likely be okay and not the faulty LRU. This is set by MUX UART OR STATUS ERROR. For additional information in determining where a problem may be occurring look at the 353 labels captured with the fault to determine the input bus that is creating the abnormal condition. | NULL | IC1A | IAPS IOC 1A | AIR,TAXI | 22 | 12 | LRU OK/INFO | Service |  | 19598 | SWK | 2C10 | CRJ700 | 10221 | N756SK | 11/1/2020 | N | 200701512 | 0 | 0 | NULL | NULL | NULL | D: Speed selector knob not bugging speed. Very erratic if working. C: MEL 22-10-2C CAT: C DUE 11/11/2020 Speed selector knob not bugging speed. Very erratic if working. | Nov 01, 2020 Station: DRO--DEFERRED SPEED SELECTOR KNOB PER MEL 22-10-2C MX ACTION COMPLIED WITH PLACARDS INSTALLED . RVSM NOT AUTHORIZED CAT II NOT AUTHORIZED Nov 03, 2020 Station: OKC--Performed operational check of the Speed selector knob on the Fli | 41875.9544 | 26598 | Maint | 2214 | DRO | 22 | 14
172286 | 10221 | Integrated Avionics Processor System (IAPS) | IAPS IOC 2B | 44136.7361 | 2020-11-01 | INPUT BUS ERROR | Error reported by IOC internally concerning its input busses. IOC may likely be okay and not the faulty LRU. This is set by MUX UART OR STATUS ERROR. For additional information in determining where a problem may be occurring look at the 353 labels captured with the fault to determine the input bus that is creating the abnormal condition. | NULL | IC2B | IAPS IOC 2B | AIR,TAXI | 22 | 12 | LRU OK/INFO | Service |  | 19598 | SWK | 2C10 | CRJ700 | 10221 | N756SK | 11/1/2020 | N | 200701512 | 0 | 0 | NULL | NULL | NULL | D: Speed selector knob not bugging speed. Very erratic if working. C: MEL 22-10-2C CAT: C DUE 11/11/2020 Speed selector knob not bugging speed. Very erratic if working. | Nov 01, 2020 Station: DRO--DEFERRED SPEED SELECTOR KNOB PER MEL 22-10-2C MX ACTION COMPLIED WITH PLACARDS INSTALLED . RVSM NOT AUTHORIZED CAT II NOT AUTHORIZED Nov 03, 2020 Station: OKC--Performed operational check of the Speed selector knob on the Fli | 41875.9544 | 26598 | Maint | 2214 | DRO | 22 | 14
172303 | 10221 | Integrated Avionics Processor System (IAPS) | IAPS IOC 2A | 44136.7361 | 2020-11-01 | INPUT BUS ERROR | Error reported by IOC internally concerning its input busses. IOC may likely be okay and not the faulty LRU. This is set by MUX UART OR STATUS ERROR. For additional information in determining where a problem may be occurring look at the 353 labels captured with the fault to determine the input bus that is creating the abnormal condition. | NULL | IC2A | IAPS IOC 2A | AIR,TAXI | 22 | 12 | LRU OK/INFO | Service |  | 19598 | SWK | 2C10 | CRJ700 | 10221 | N756SK | 11/1/2020 | N | 200701512 | 0 | 0 | NULL | NULL | NULL | D: Speed selector knob not bugging speed. Very erratic if working. C: MEL 22-10-2C CAT: C DUE 11/11/2020 Speed selector knob not bugging speed. Very erratic if working. | Nov 01, 2020 Station: DRO--DEFERRED SPEED SELECTOR KNOB PER MEL 22-10-2C MX ACTION COMPLIED WITH PLACARDS INSTALLED . RVSM NOT AUTHORIZED CAT II NOT AUTHORIZED Nov 03, 2020 Station: OKC--Performed operational check of the Speed selector knob on the Fli | 41875.9544 | 26598 | Maint | 2214 | DRO | 22 | 14
172770 | 10221 | Integrated Avionics Processor System (IAPS) | IAPS IOC 2B | 44136.7299 | 2020-11-01 | INPUT BUS ERROR | Error reported by IOC internally concerning its input busses. IOC may likely be okay and not the faulty LRU. This is set by MUX UART OR STATUS ERROR. For additional information in determining where a problem may be occurring look at the 353 labels captured with the fault to determine the input bus that is creating the abnormal condition. | NULL | IC2B | IAPS IOC 2B | AIR,TAXI | 22 | 12 | LRU OK/INFO | Service |  | 19598 | SWK | 2C10 | CRJ700 | 10221 | N756SK | 11/1/2020 | N | 200701512 | 0 | 0 | NULL | NULL | NULL | D: Speed selector knob not bugging speed. Very erratic if working. C: MEL 22-10-2C CAT: C DUE 11/11/2020 Speed selector knob not bugging speed. Very erratic if working. | Nov 01, 2020 Station: DRO--DEFERRED SPEED SELECTOR KNOB PER MEL 22-10-2C MX ACTION COMPLIED WITH PLACARDS INSTALLED . RVSM NOT AUTHORIZED CAT II NOT AUTHORIZED Nov 03, 2020 Station: OKC--Performed operational check of the Speed selector knob on the Fli | 41875.9544 | 26598 | Maint | 2214 | DRO | 22 | 14
172773 | 10221 | Integrated Avionics Processor System (IAPS) | IAPS IOC 2A | 44136.7299 | 2020-11-01 | INPUT BUS ERROR | Error reported by IOC internally concerning its input busses. IOC may likely be okay and not the faulty LRU. This is set by MUX UART OR STATUS ERROR. For additional information in determining where a problem may be occurring look at the 353 labels captured with the fault to determine the input bus that is creating the abnormal condition. | NULL | IC2A | IAPS IOC 2A | AIR,TAXI | 22 | 12 | LRU OK/INFO | Service |  | 19598 | SWK | 2C10 | CRJ700 | 10221 | N756SK | 11/1/2020 | N | 200701512 | 0 | 0 | NULL | NULL | NULL | D: Speed selector knob not bugging speed. Very erratic if working. C: MEL 22-10-2C CAT: C DUE 11/11/2020 Speed selector knob not bugging speed. Very erratic if working. | Nov 01, 2020 Station: DRO--DEFERRED SPEED SELECTOR KNOB PER MEL 22-10-2C MX ACTION COMPLIED WITH PLACARDS INSTALLED . RVSM NOT AUTHORIZED CAT II NOT AUTHORIZED Nov 03, 2020 Station: OKC--Performed operational check of the Speed selector knob on the Fli | 41875.9544 | 26598 | Maint | 2214 | DRO | 22 | 14
4233 | 10221 | HORIZONTAL STABILIZER | H STAB MCU | 44147.1028 | 2020-11-12 | INTERNAL FAULT CH2 | MCU channel 2 internal fault reported through MCU BIT status leading to loss of operation. | CAS= STAB CH2 INOP | SSCBH | H STAB MCU | AIR,TAXI | 27 | 40 | FAILED/WIRING | Fault |  | 22443 | SWK | 2C10 | CRJ700 | 10221 | N756SK | 11/11/2020 | N | 200702971 | 0 | 0 | NULL | NULL | NULL | D: During taxi, after second engine start with flaps selected for takeoff STAB CH2 INOP status message displayed and stab channel 2 would not reengage. C: MCI ****REPEAT....NEEDS FURTHER TROUBLE SHOOTING AT NEXT OVER NIGHT MTC BASE**** SCT 48753 - DFW MX | Nov 13, 2020 Station: COS--Troubleshot STAB CH2 INOP status message as follows: Performed self test of spoiler and stabilizer control units. Could not duplicate fault. Performed operational test of the horizontal stabilizer trim system. Could not dupli | 41929.2878 | 26634 | Maint | 2741 | COS | 27 | 41
4233 | 10221 | HORIZONTAL STABILIZER | H STAB MCU | 2020-11-12 02:28 | 2020-11-12 | INTERNAL FAULT CH2 | MCU channel 2 internal fault reported through MCU BIT status leading to loss of operation. | CAS= STAB CH2 INOP | SSCBH | H STAB MCU | AIR,TAXI | 27 | 40 | FAILED/WIRING | Fault |  | 27132 | SWK | 2C10 | CRJ700 | 10221 | N756SK | 11/11/2020 | Y | 21820334 | 0 | 1 | NULL | NULL | NULL | During taxi, after second engine start with flaps selected for takeoff STAB CH2 INOP status message displayed and stab channel 2 would not reengage. | CYCLED POWER ON ACFT AND COMPLIED WITH CRJ 700 AMM 27-61-05 AND 27-40-00 OPS CHECK GOOD. ACFT OK FOR SERVICE. | 41929.2878 | 26634 | Pilot | 2741 | HRL | 27 | 41
4233 | 10221 | HORIZONTAL STABILIZER | H STAB MCU | 2020-11-12 02:28 | 2020-11-12 | INTERNAL FAULT CH2 | MCU channel 2 internal fault reported through MCU BIT status leading to loss of operation. | CAS= STAB CH2 INOP | SSCBH | H STAB MCU | AIR,TAXI | 27 | 40 | FAILED/WIRING | Fault |  | 28046 | SWK | 2C10 | CRJ700 | 10221 | N756SK | 11/11/2020 | Y | 21820748 | 0 | 0 | NULL | NULL | NULL | During taxi in and during the after landing check, STAB CH 2 INOP status message displayed and stab channel 2 would not reengage. | during stab disconnect switch test flagged b-1 code for mcu ch2 inop and-motor 2....mcu has been changed....removed and replaced #2 hsta trim motor in ref to crj 700 amm 27-42 -03....performed s-post no further defects noted...Cat II return to service ca | 41929.2878 | 26634 | Pilot | 2741 | DFW | 27 | 41
4236 | 10221 | HORIZONTAL STABILIZER | H STAB MCU | 44147.1021 | 2020-11-12 | INTERNAL FAULT CH2 | MCU channel 2 internal fault reported through MCU BIT status leading to loss of operation. | CAS= STAB CH2 INOP | SSCBH | H STAB MCU | AIR,TAXI | 27 | 40 | FAILED/WIRING | Fault |  | 22443 | SWK | 2C10 | CRJ700 | 10221 | N756SK | 11/11/2020 | N | 200702971 | 0 | 0 | NULL | NULL | NULL | D: During taxi, after second engine start with flaps selected for takeoff STAB CH2 INOP status message displayed and stab channel 2 would not reengage. C: MCI ****REPEAT....NEEDS FURTHER TROUBLE SHOOTING AT NEXT OVER NIGHT MTC BASE**** SCT 48753 - DFW MX | Nov 13, 2020 Station: COS--Troubleshot STAB CH2 INOP status message as follows: Performed self test of spoiler and stabilizer control units. Could not duplicate fault. Performed operational test of the horizontal stabilizer trim system. Could not dupli | 41929.2878 | 26634 | Maint | 2741 | COS | 27 | 41
4236 | 10221 | HORIZONTAL STABILIZER | H STAB MCU | 2020-11-12 02:27 | 2020-11-12 | INTERNAL FAULT CH2 | MCU channel 2 internal fault reported through MCU BIT status leading to loss of operation. | CAS= STAB CH2 INOP | SSCBH | H STAB MCU | AIR,TAXI | 27 | 40 | FAILED/WIRING | Fault |  | 27132 | SWK | 2C10 | CRJ700 | 10221 | N756SK | 11/11/2020 | Y | 21820334 | 0 | 1 | NULL | NULL | NULL | During taxi, after second engine start with flaps selected for takeoff STAB CH2 INOP status message displayed and stab channel 2 would not reengage. | CYCLED POWER ON ACFT AND COMPLIED WITH CRJ 700 AMM 27-61-05 AND 27-40-00 OPS CHECK GOOD. ACFT OK FOR SERVICE. | 41929.2878 | 26634 | Pilot | 2741 | HRL | 27 | 41
4236 | 10221 | HORIZONTAL STABILIZER | H STAB MCU | 2020-11-12 02:27 | 2020-11-12 | INTERNAL FAULT CH2 | MCU channel 2 internal fault reported through MCU BIT status leading to loss of operation. | CAS= STAB CH2 INOP | SSCBH | H STAB MCU | AIR,TAXI | 27 | 40 | FAILED/WIRING | Fault |  | 28046 | SWK | 2C10 | CRJ700 | 10221 | N756SK | 11/11/2020 | Y | 21820748 | 0 | 0 | NULL | NULL | NULL | During taxi in and during the after landing check, STAB CH 2 INOP status message displayed and stab channel 2 would not reengage. | during stab disconnect switch test flagged b-1 code for mcu ch2 inop and-motor 2....mcu has been changed....removed and replaced #2 hsta trim motor in ref to crj 700 amm 27-42 -03....performed s-post no further defects noted...Cat II return to service ca | 41929.2878 | 26634 | Pilot | 2741 | DFW | 27 | 41
14693 | 10221 | HORIZONTAL STABILIZER | H STAB MCU | 44146.8576 | 2020-11-11 | INTERNAL FAULT CH2 | MCU channel 2 internal fault reported through MCU BIT status leading to loss of operation. | CAS= STAB CH2 INOP | SSCBH | H STAB MCU | AIR,TAXI | 27 | 40 | FAILED/WIRING | Fault |  | 22443 | SWK | 2C10 | CRJ700 | 10221 | N756SK | 11/11/2020 | N | 200702971 | 0 | 0 | NULL | NULL | NULL | D: During taxi, after second engine start with flaps selected for takeoff STAB CH2 INOP status message displayed and stab channel 2 would not reengage. C: MCI ****REPEAT....NEEDS FURTHER TROUBLE SHOOTING AT NEXT OVER NIGHT MTC BASE**** SCT 48753 - DFW MX | Nov 13, 2020 Station: COS--Troubleshot STAB CH2 INOP status message as follows: Performed self test of spoiler and stabilizer control units. Could not duplicate fault. Performed operational test of the horizontal stabilizer trim system. Could not dupli | 41929.2878 | 26634 | Maint | 2741 | COS | 27 | 41
14693 | 10221 | HORIZONTAL STABILIZER | H STAB MCU | 2020-11-11 20:35 | 2020-11-11 | INTERNAL FAULT CH2 | MCU channel 2 internal fault reported through MCU BIT status leading to loss of operation. | CAS= STAB CH2 INOP | SSCBH | H STAB MCU | AIR,TAXI | 27 | 40 | FAILED/WIRING | Fault |  | 27132 | SWK | 2C10 | CRJ700 | 10221 | N756SK | 11/11/2020 | Y | 21820334 | 0 | 1 | NULL | NULL | NULL | During taxi, after second engine start with flaps selected for takeoff STAB CH2 INOP status message displayed and stab channel 2 would not reengage. | CYCLED POWER ON ACFT AND COMPLIED WITH CRJ 700 AMM 27-61-05 AND 27-40-00 OPS CHECK GOOD. ACFT OK FOR SERVICE. | 41929.2878 | 26634 | Pilot | 2741 | HRL | 27 | 41
14693 | 10221 | HORIZONTAL STABILIZER | H STAB MCU | 2020-11-11 20:35 | 2020-11-11 | INTERNAL FAULT CH2 | MCU channel 2 internal fault reported through MCU BIT status leading to loss of operation. | CAS= STAB CH2 INOP | SSCBH | H STAB MCU | AIR,TAXI | 27 | 40 | FAILED/WIRING | Fault |  | 28046 | SWK | 2C10 | CRJ700 | 10221 | N756SK | 11/11/2020 | Y | 21820748 | 0 | 0 | NULL | NULL | NULL | During taxi in and during the after landing check, STAB CH 2 INOP status message displayed and stab channel 2 would not reengage. | during stab disconnect switch test flagged b-1 code for mcu ch2 inop and-motor 2....mcu has been changed....removed and replaced #2 hsta trim motor in ref to crj 700 amm 27-42 -03....performed s-post no further defects noted...Cat II return to service ca | 41929.2878 | 26634 | Pilot | 2741 | DFW | 27 | 41
14693 | 10221 | HORIZONTAL STABILIZER | H STAB MCU | 2020-11-11 20:35 | 2020-11-11 | INTERNAL FAULT CH2 | MCU channel 2 internal fault reported through MCU BIT status leading to loss of operation. | CAS= STAB CH2 INOP | SSCBH | H STAB MCU | AIR,TAXI | 27 | 40 | FAILED/WIRING | Fault |  | 28116 | SWK | 2C10 | CRJ700 | 10221 | N756SK | 11/10/2020 | Y | 21814050 | 0 | 4 | NULL | NULL | NULL | Stab channel 2 not engaging | REPLACED THE HSTA MCU PER AMM 27-42-07. A/C REMAINS CAT 11. cat 11 task card complete | 41925.0878 | 26631 | Pilot | 2741 | YUM | 27 | 41
14950 | 10221 | HORIZONTAL STABILIZER | H STAB MCU | 44146.8569 | 2020-11-11 | INTERNAL FAULT CH2 | MCU channel 2 internal fault reported through MCU BIT status leading to loss of operation. | CAS= STAB CH2 INOP | SSCBH | H STAB MCU | AIR,TAXI | 27 | 40 | FAILED/WIRING | Fault |  | 22443 | SWK | 2C10 | CRJ700 | 10221 | N756SK | 11/11/2020 | N | 200702971 | 0 | 0 | NULL | NULL | NULL | D: During taxi, after second engine start with flaps selected for takeoff STAB CH2 INOP status message displayed and stab channel 2 would not reengage. C: MCI ****REPEAT....NEEDS FURTHER TROUBLE SHOOTING AT NEXT OVER NIGHT MTC BASE**** SCT 48753 - DFW MX | Nov 13, 2020 Station: COS--Troubleshot STAB CH2 INOP status message as follows: Performed self test of spoiler and stabilizer control units. Could not duplicate fault. Performed operational test of the horizontal stabilizer trim system. Could not dupli | 41929.2878 | 26634 | Maint | 2741 | COS | 27 | 41
14950 | 10221 | HORIZONTAL STABILIZER | H STAB MCU | 2020-11-11 20:34 | 2020-11-11 | INTERNAL FAULT CH2 | MCU channel 2 internal fault reported through MCU BIT status leading to loss of operation. | CAS= STAB CH2 INOP | SSCBH | H STAB MCU | AIR,TAXI | 27 | 40 | FAILED/WIRING | Fault |  | 27132 | SWK | 2C10 | CRJ700 | 10221 | N756SK | 11/11/2020 | Y | 21820334 | 0 | 1 | NULL | NULL | NULL | During taxi, after second engine start with flaps selected for takeoff STAB CH2 INOP status message displayed and stab channel 2 would not reengage. | CYCLED POWER ON ACFT AND COMPLIED WITH CRJ 700 AMM 27-61-05 AND 27-40-00 OPS CHECK GOOD. ACFT OK FOR SERVICE. | 41929.2878 | 26634 | Pilot | 2741 | HRL | 27 | 41
14950 | 10221 | HORIZONTAL STABILIZER | H STAB MCU | 2020-11-11 20:34 | 2020-11-11 | INTERNAL FAULT CH2 | MCU channel 2 internal fault reported through MCU BIT status leading to loss of operation. | CAS= STAB CH2 INOP | SSCBH | H STAB MCU | AIR,TAXI | 27 | 40 | FAILED/WIRING | Fault |  | 28046 | SWK | 2C10 | CRJ700 | 10221 | N756SK | 11/11/2020 | Y | 21820748 | 0 | 0 | NULL | NULL | NULL | During taxi in and during the after landing check, STAB CH 2 INOP status message displayed and stab channel 2 would not reengage. | during stab disconnect switch test flagged b-1 code for mcu ch2 inop and-motor 2....mcu has been changed....removed and replaced #2 hsta trim motor in ref to crj 700 amm 27-42 -03....performed s-post no further defects noted...Cat II return to service ca | 41929.2878 | 26634 | Pilot | 2741 | DFW | 27 | 41
14950 | 10221 | HORIZONTAL STABILIZER | H STAB MCU | 2020-11-11 20:34 | 2020-11-11 | INTERNAL FAULT CH2 | MCU channel 2 internal fault reported through MCU BIT status leading to loss of operation. | CAS= STAB CH2 INOP | SSCBH | H STAB MCU | AIR,TAXI | 27 | 40 | FAILED/WIRING | Fault |  | 28116 | SWK | 2C10 | CRJ700 | 10221 | N756SK | 11/10/2020 | Y | 21814050 | 0 | 4 | NULL | NULL | NULL | Stab channel 2 not engaging | REPLACED THE HSTA MCU PER AMM 27-42-07. A/C REMAINS CAT 11. cat 11 task card complete | 41925.0878 | 26631 | Pilot | 2741 | YUM | 27 | 41
25886 | 10221 | HORIZONTAL STABILIZER | H STAB MCU | 44159.5729 | 2020-11-24 | INTERNAL FAULT CH2 | MCU channel 2 internal fault reported through MCU BIT status leading to loss of operation. | CAS= STAB CH2 INOP | SSCBH | H STAB MCU | AIR,TAXI | 27 | 40 | FAILED/WIRING | Fault |  | 24799 | SWK | 2C10 | CRJ700 | 10221 | N756SK | 11/24/2020 | N | 200704762 | 0 | 0 | NULL | NULL | NULL | D: STAB TRIM Channel 2 won?t engage C: REVIEW HISTORY AND TROUBLESHOOT FOR A RESOLUTION NEXT TIME IN MX | Nov 25, 2020 Station: MKE--Troubleshot B1 code 007956 H STAB MCU A146 INTERNAL FAULT CH2 in reference with FIM 27-42-07. Performed multiple ops checks of Left stab trim disconnect switch and Right stab trim disconnect switch without either switch gett | 41985.9876 | 26683 | Maint | 2741 | MKE | 27 | 41
25886 | 10221 | HORIZONTAL STABILIZER | H STAB MCU | 44159.5729 | 2020-11-24 | INTERNAL FAULT CH2 | MCU channel 2 internal fault reported through MCU BIT status leading to loss of operation. | CAS= STAB CH2 INOP | SSCBH | H STAB MCU | AIR,TAXI | 27 | 40 | FAILED/WIRING | Fault |  | 24820 | SWK | 2C10 | CRJ700 | 10221 | N756SK | 11/24/2020 | N | 200704824 | 0 | 0 | NULL | NULL | NULL | D: - MAJOR REPEAT ITEM - Troubleshoot repeat reports of Stab Trim Ch 2 Inop. <Note> The MDC is continuing to indicate this may be due to B1-007956 H STAB MCU A146 INTERNAL FAULT CH2. MCU channel 2 internal fault reported through MCU BIT status leading to | Nov 25, 2020 Station: MKE--Reference CAMP CP 21886386 for corrective action. | 41985.9876 | 26683 | Maint | 2741 | MKE | 27 | 41
25886 | 10221 | HORIZONTAL STABILIZER | H STAB MCU | 2020-11-24 13:45 | 2020-11-24 | INTERNAL FAULT CH2 | MCU channel 2 internal fault reported through MCU BIT status leading to loss of operation. | CAS= STAB CH2 INOP | SSCBH | H STAB MCU | AIR,TAXI | 27 | 40 | FAILED/WIRING | Fault |  | 28403 | SWK | 2C10 | CRJ700 | 10221 | N756SK | 11/24/2020 | Y | 21882311 | 0 | 1 | NULL | NULL | NULL | STAB TRIM Channel 2 won’t engage. | Performed spost test and operational test of stab channel 2 iaw crj 700 amm 27-61-00. Operational test good. | 41985.9876 | 26683 | Pilot | 2741 | DTW | 27 | 41
47567 | 10221 | HORIZONTAL STABILIZER | H STAB MCU | 44145.6188 | 2020-11-10 | INTERNAL FAULT CH2 | MCU channel 2 internal fault reported through MCU BIT status leading to loss of operation. | CAS= STAB CH2 INOP | SSCBH | H STAB MCU | AIR,TAXI | 27 | 40 | FAILED/WIRING | Fault |  | 22443 | SWK | 2C10 | CRJ700 | 10221 | N756SK | 11/11/2020 | N | 200702971 | 0 | 0 | NULL | NULL | NULL | D: During taxi, after second engine start with flaps selected for takeoff STAB CH2 INOP status message displayed and stab channel 2 would not reengage. C: MCI ****REPEAT....NEEDS FURTHER TROUBLE SHOOTING AT NEXT OVER NIGHT MTC BASE**** SCT 48753 - DFW MX | Nov 13, 2020 Station: COS--Troubleshot STAB CH2 INOP status message as follows: Performed self test of spoiler and stabilizer control units. Could not duplicate fault. Performed operational test of the horizontal stabilizer trim system. Could not dupli | 41929.2878 | 26634 | Maint | 2741 | COS | 27 | 41
47567 | 10221 | HORIZONTAL STABILIZER | H STAB MCU | 2020-11-10 14:51 | 2020-11-10 | INTERNAL FAULT CH2 | MCU channel 2 internal fault reported through MCU BIT status leading to loss of operation. | CAS= STAB CH2 INOP | SSCBH | H STAB MCU | AIR,TAXI | 27 | 40 | FAILED/WIRING | Fault |  | 27132 | SWK | 2C10 | CRJ700 | 10221 | N756SK | 11/11/2020 | Y | 21820334 | 0 | 1 | NULL | NULL | NULL | During taxi, after second engine start with flaps selected for takeoff STAB CH2 INOP status message displayed and stab channel 2 would not reengage. | CYCLED POWER ON ACFT AND COMPLIED WITH CRJ 700 AMM 27-61-05 AND 27-40-00 OPS CHECK GOOD. ACFT OK FOR SERVICE. | 41929.2878 | 26634 | Pilot | 2741 | HRL | 27 | 41
47567 | 10221 | HORIZONTAL STABILIZER | H STAB MCU | 2020-11-10 14:51 | 2020-11-10 | INTERNAL FAULT CH2 | MCU channel 2 internal fault reported through MCU BIT status leading to loss of operation. | CAS= STAB CH2 INOP | SSCBH | H STAB MCU | AIR,TAXI | 27 | 40 | FAILED/WIRING | Fault |  | 28046 | SWK | 2C10 | CRJ700 | 10221 | N756SK | 11/11/2020 | Y | 21820748 | 0 | 0 | NULL | NULL | NULL | During taxi in and during the after landing check, STAB CH 2 INOP status message displayed and stab channel 2 would not reengage. | during stab disconnect switch test flagged b-1 code for mcu ch2 inop and-motor 2....mcu has been changed....removed and replaced #2 hsta trim motor in ref to crj 700 amm 27-42 -03....performed s-post no further defects noted...Cat II return to service ca | 41929.2878 | 26634 | Pilot | 2741 | DFW | 27 | 41
47567 | 10221 | HORIZONTAL STABILIZER | H STAB MCU | 2020-11-10 14:51 | 2020-11-10 | INTERNAL FAULT CH2 | MCU channel 2 internal fault reported through MCU BIT status leading to loss of operation. | CAS= STAB CH2 INOP | SSCBH | H STAB MCU | AIR,TAXI | 27 | 40 | FAILED/WIRING | Fault |  | 28116 | SWK | 2C10 | CRJ700 | 10221 | N756SK | 11/10/2020 | Y | 21814050 | 0 | 4 | NULL | NULL | NULL | Stab channel 2 not engaging | REPLACED THE HSTA MCU PER AMM 27-42-07. A/C REMAINS CAT 11. cat 11 task card complete | 41925.0878 | 26631 | Pilot | 2741 | YUM | 27 | 41
47727 | 10221 | HORIZONTAL STABILIZER | H STAB MCU | 44145.6 | 2020-11-10 | INTERNAL FAULT CH2 | MCU channel 2 internal fault reported through MCU BIT status leading to loss of operation. | CAS= STAB CH2 INOP | SSCBH | H STAB MCU | AIR,TAXI | 27 | 40 | FAILED/WIRING | Fault |  | 22443 | SWK | 2C10 | CRJ700 | 10221 | N756SK | 11/11/2020 | N | 200702971 | 0 | 0 | NULL | NULL | NULL | D: During taxi, after second engine start with flaps selected for takeoff STAB CH2 INOP status message displayed and stab channel 2 would not reengage. C: MCI ****REPEAT....NEEDS FURTHER TROUBLE SHOOTING AT NEXT OVER NIGHT MTC BASE**** SCT 48753 - DFW MX | Nov 13, 2020 Station: COS--Troubleshot STAB CH2 INOP status message as follows: Performed self test of spoiler and stabilizer control units. Could not duplicate fault. Performed operational test of the horizontal stabilizer trim system. Could not dupli | 41929.2878 | 26634 | Maint | 2741 | COS | 27 | 41
47727 | 10221 | HORIZONTAL STABILIZER | H STAB MCU | 2020-11-10 14:24 | 2020-11-10 | INTERNAL FAULT CH2 | MCU channel 2 internal fault reported through MCU BIT status leading to loss of operation. | CAS= STAB CH2 INOP | SSCBH | H STAB MCU | AIR,TAXI | 27 | 40 | FAILED/WIRING | Fault |  | 27132 | SWK | 2C10 | CRJ700 | 10221 | N756SK | 11/11/2020 | Y | 21820334 | 0 | 1 | NULL | NULL | NULL | During taxi, after second engine start with flaps selected for takeoff STAB CH2 INOP status message displayed and stab channel 2 would not reengage. | CYCLED POWER ON ACFT AND COMPLIED WITH CRJ 700 AMM 27-61-05 AND 27-40-00 OPS CHECK GOOD. ACFT OK FOR SERVICE. | 41929.2878 | 26634 | Pilot | 2741 | HRL | 27 | 41
47727 | 10221 | HORIZONTAL STABILIZER | H STAB MCU | 2020-11-10 14:24 | 2020-11-10 | INTERNAL FAULT CH2 | MCU channel 2 internal fault reported through MCU BIT status leading to loss of operation. | CAS= STAB CH2 INOP | SSCBH | H STAB MCU | AIR,TAXI | 27 | 40 | FAILED/WIRING | Fault |  | 28046 | SWK | 2C10 | CRJ700 | 10221 | N756SK | 11/11/2020 | Y | 21820748 | 0 | 0 | NULL | NULL | NULL | During taxi in and during the after landing check, STAB CH 2 INOP status message displayed and stab channel 2 would not reengage. | during stab disconnect switch test flagged b-1 code for mcu ch2 inop and-motor 2....mcu has been changed....removed and replaced #2 hsta trim motor in ref to crj 700 amm 27-42 -03....performed s-post no further defects noted...Cat II return to service ca | 41929.2878 | 26634 | Pilot | 2741 | DFW | 27 | 41
47727 | 10221 | HORIZONTAL STABILIZER | H STAB MCU | 2020-11-10 14:24 | 2020-11-10 | INTERNAL FAULT CH2 | MCU channel 2 internal fault reported through MCU BIT status leading to loss of operation. | CAS= STAB CH2 INOP | SSCBH | H STAB MCU | AIR,TAXI | 27 | 40 | FAILED/WIRING | Fault |  | 28116 | SWK | 2C10 | CRJ700 | 10221 | N756SK | 11/10/2020 | Y | 21814050 | 0 | 4 | NULL | NULL | NULL | Stab channel 2 not engaging | REPLACED THE HSTA MCU PER AMM 27-42-07. A/C REMAINS CAT 11. cat 11 task card complete | 41925.0878 | 26631 | Pilot | 2741 | YUM | 27 | 41
69878 | 10221 | HORIZONTAL STABILIZER | H STAB MCU | 44157.9938 | 2020-11-22 | INTERNAL FAULT CH2 | MCU channel 2 internal fault reported through MCU BIT status leading to loss of operation. | CAS= STAB CH2 INOP | SSCBH | H STAB MCU | AIR,TAXI | 27 | 40 | FAILED/WIRING | Fault |  | 24799 | SWK | 2C10 | CRJ700 | 10221 | N756SK | 11/24/2020 | N | 200704762 | 0 | 0 | NULL | NULL | NULL | D: STAB TRIM Channel 2 won?t engage C: REVIEW HISTORY AND TROUBLESHOOT FOR A RESOLUTION NEXT TIME IN MX | Nov 25, 2020 Station: MKE--Troubleshot B1 code 007956 H STAB MCU A146 INTERNAL FAULT CH2 in reference with FIM 27-42-07. Performed multiple ops checks of Left stab trim disconnect switch and Right stab trim disconnect switch without either switch gett | 41985.9876 | 26683 | Maint | 2741 | MKE | 27 | 41
69878 | 10221 | HORIZONTAL STABILIZER | H STAB MCU | 44157.9938 | 2020-11-22 | INTERNAL FAULT CH2 | MCU channel 2 internal fault reported through MCU BIT status leading to loss of operation. | CAS= STAB CH2 INOP | SSCBH | H STAB MCU | AIR,TAXI | 27 | 40 | FAILED/WIRING | Fault |  | 24820 | SWK | 2C10 | CRJ700 | 10221 | N756SK | 11/24/2020 | N | 200704824 | 0 | 0 | NULL | NULL | NULL | D: - MAJOR REPEAT ITEM - Troubleshoot repeat reports of Stab Trim Ch 2 Inop. <Note> The MDC is continuing to indicate this may be due to B1-007956 H STAB MCU A146 INTERNAL FAULT CH2. MCU channel 2 internal fault reported through MCU BIT status leading to | Nov 25, 2020 Station: MKE--Reference CAMP CP 21886386 for corrective action. | 41985.9876 | 26683 | Maint | 2741 | MKE | 27 | 41
69878 | 10221 | HORIZONTAL STABILIZER | H STAB MCU | 2020-11-22 23:51 | 2020-11-22 | INTERNAL FAULT CH2 | MCU channel 2 internal fault reported through MCU BIT status leading to loss of operation. | CAS= STAB CH2 INOP | SSCBH | H STAB MCU | AIR,TAXI | 27 | 40 | FAILED/WIRING | Fault |  | 28327 | SWK | 2C10 | CRJ700 | 10221 | N756SK | 11/22/2020 | Y | 21875280 | 0 | 0 | NULL | NULL | NULL | Stab ch2 inop status will not clear | Performed S-post per CRJ 700 AMM 27-61-00. No faults found at this time.A/C okay to return to service. | 41981.0209 | 26677 | Pilot | 2741 | ORD | 27 | 41
69878 | 10221 | HORIZONTAL STABILIZER | H STAB MCU | 2020-11-22 23:51 | 2020-11-22 | INTERNAL FAULT CH2 | MCU channel 2 internal fault reported through MCU BIT status leading to loss of operation. | CAS= STAB CH2 INOP | SSCBH | H STAB MCU | AIR,TAXI | 27 | 40 | FAILED/WIRING | Fault |  | 28403 | SWK | 2C10 | CRJ700 | 10221 | N756SK | 11/24/2020 | Y | 21882311 | 0 | 1 | NULL | NULL | NULL | STAB TRIM Channel 2 won’t engage. | Performed spost test and operational test of stab channel 2 iaw crj 700 amm 27-61-00. Operational test good. | 41985.9876 | 26683 | Pilot | 2741 | DTW | 27 | 41
70775 | 10221 | HORIZONTAL STABILIZER | H STAB MCU | 44157.9931 | 2020-11-22 | INTERNAL FAULT CH2 | MCU channel 2 internal fault reported through MCU BIT status leading to loss of operation. | CAS= STAB CH2 INOP | SSCBH | H STAB MCU | AIR,TAXI | 27 | 40 | FAILED/WIRING | Fault |  | 24799 | SWK | 2C10 | CRJ700 | 10221 | N756SK | 11/24/2020 | N | 200704762 | 0 | 0 | NULL | NULL | NULL | D: STAB TRIM Channel 2 won?t engage C: REVIEW HISTORY AND TROUBLESHOOT FOR A RESOLUTION NEXT TIME IN MX | Nov 25, 2020 Station: MKE--Troubleshot B1 code 007956 H STAB MCU A146 INTERNAL FAULT CH2 in reference with FIM 27-42-07. Performed multiple ops checks of Left stab trim disconnect switch and Right stab trim disconnect switch without either switch gett | 41985.9876 | 26683 | Maint | 2741 | MKE | 27 | 41
70775 | 10221 | HORIZONTAL STABILIZER | H STAB MCU | 44157.9931 | 2020-11-22 | INTERNAL FAULT CH2 | MCU channel 2 internal fault reported through MCU BIT status leading to loss of operation. | CAS= STAB CH2 INOP | SSCBH | H STAB MCU | AIR,TAXI | 27 | 40 | FAILED/WIRING | Fault |  | 24820 | SWK | 2C10 | CRJ700 | 10221 | N756SK | 11/24/2020 | N | 200704824 | 0 | 0 | NULL | NULL | NULL | D: - MAJOR REPEAT ITEM - Troubleshoot repeat reports of Stab Trim Ch 2 Inop. <Note> The MDC is continuing to indicate this may be due to B1-007956 H STAB MCU A146 INTERNAL FAULT CH2. MCU channel 2 internal fault reported through MCU BIT status leading to | Nov 25, 2020 Station: MKE--Reference CAMP CP 21886386 for corrective action. | 41985.9876 | 26683 | Maint | 2741 | MKE | 27 | 41
70775 | 10221 | HORIZONTAL STABILIZER | H STAB MCU | 2020-11-22 23:50 | 2020-11-22 | INTERNAL FAULT CH2 | MCU channel 2 internal fault reported through MCU BIT status leading to loss of operation. | CAS= STAB CH2 INOP | SSCBH | H STAB MCU | AIR,TAXI | 27 | 40 | FAILED/WIRING | Fault |  | 28327 | SWK | 2C10 | CRJ700 | 10221 | N756SK | 11/22/2020 | Y | 21875280 | 0 | 0 | NULL | NULL | NULL | Stab ch2 inop status will not clear | Performed S-post per CRJ 700 AMM 27-61-00. No faults found at this time.A/C okay to return to service. | 41981.0209 | 26677 | Pilot | 2741 | ORD | 27 | 41
70775 | 10221 | HORIZONTAL STABILIZER | H STAB MCU | 2020-11-22 23:50 | 2020-11-22 | INTERNAL FAULT CH2 | MCU channel 2 internal fault reported through MCU BIT status leading to loss of operation. | CAS= STAB CH2 INOP | SSCBH | H STAB MCU | AIR,TAXI | 27 | 40 | FAILED/WIRING | Fault |  | 28403 | SWK | 2C10 | CRJ700 | 10221 | N756SK | 11/24/2020 | Y | 21882311 | 0 | 1 | NULL | NULL | NULL | STAB TRIM Channel 2 won’t engage. | Performed spost test and operational test of stab channel 2 iaw crj 700 amm 27-61-00. Operational test good. | 41985.9876 | 26683 | Pilot | 2741 | DTW | 27 | 41
97913 | 10221 | HORIZONTAL STABILIZER | H STAB MCU | 44136.7069 | 2020-11-01 | INTERNAL FAULT CH2 | MCU channel 2 internal fault reported through MCU BIT status leading to loss of operation. | CAS= STAB CH2 INOP | SSCBH | H STAB MCU | AIR,TAXI | 27 | 40 | FAILED/WIRING | Fault |  | 17892 | SWK | 2C10 | CRJ700 | 10221 | N756SK | 11/1/2020 | N | 200701444 | 0 | 0 | NULL | NULL | NULL | D: DUE TO REPEAT ISSUES OF Stab ch2 inop and won?t engage MX REQUEST TROUBLESHOOTING AT NEXT MX OPPORTUNITY. C: MCI | Nov 03, 2020 Station: OKC--Troubleshot repeat issues of stab ch2 inop IAW FIM 27-41-00. Removed and replaced Horizontal stabilizer motor control unit IAW AMM 27-42-07. Ops check good at this time. Compiled with CAT II Return to service test task card 3 | 41875.9544 | 26598 | Maint | 2741 | OKC | 27 | 41
97913 | 10221 | HORIZONTAL STABILIZER | H STAB MCU | 2020-11-01 16:58 | 2020-11-01 | INTERNAL FAULT CH2 | MCU channel 2 internal fault reported through MCU BIT status leading to loss of operation. | CAS= STAB CH2 INOP | SSCBH | H STAB MCU | AIR,TAXI | 27 | 40 | FAILED/WIRING | Fault |  | 25839 | SWK | 2C10 | CRJ700 | 10221 | N756SK | 11/1/2020 | Y | 21769160 | 0 | 0 | NULL | NULL | NULL | Stab ch2 inop and won’t engage. | PERFORMED RESET OF STAB CH 2 FAULT IN REFERENCE TO FMRP. MESSAGE CLEARED AT THIS TIME. STAB CH 2 ENGANGES AT THIS TIME. REPEAT ISSUES FOUND. MCI CREATED FOR TROUBLESHOOTING. | 41875.9544 | 26598 | Pilot | 2741 | PNS | 27 | 41
97913 | 10221 | HORIZONTAL STABILIZER | H STAB MCU | 2020-11-01 16:58 | 2020-11-01 | INTERNAL FAULT CH2 | MCU channel 2 internal fault reported through MCU BIT status leading to loss of operation. | CAS= STAB CH2 INOP | SSCBH | H STAB MCU | AIR,TAXI | 27 | 40 | FAILED/WIRING | Fault |  | 26006 | SWK | 2C10 | CRJ700 | 10221 | N756SK | 11/3/2020 | Y | 21778351 | 0 | 0 | NULL | NULL | NULL | Stab trim channel 2 inop, will not engage. | Preformed Self test of the SSCU 1 and 2 IAW FIM 27-41-00. Status message cleared. | 41884.7211 | 26604 | Pilot | 2741 | OKC | 27 | 41
3350 | 10221 | FLAPS AND SLATS | R IB SKEW SNSR | 44143.7028 | 2020-11-08 | SKEW SIGNAL FROM SFECU2 | Right wing inboard flap panel, outboard skew sensor faulty or wiring fault reported by SFECU2. | CAS= Flaps halfspeed | RIBSN | R IB SKEW SNSR | AIR,TAXI,GND | 27 | 50 | FAILED/WIRING | Fault |  | 24218 | SWK | 2C10 | CRJ700 | 10221 | N756SK | 11/8/2020 | Y | 200702418 | 0 | 0 | NULL | NULL | NULL | D: FLAPS HALFSPEED STATUS MESSAGE. C: MEL 27-51-2E CAT C DUE 11/18/20 Flaps halfspeed status msg | Nov 08, 2020 Station: ASE--DEFERRED FLAPS HALFSPEED PER MEL 27-51-2E. PLACARDED AS REQUIRED. Nov 13, 2020 Station: COS--See CP 21828155 for initial troubleshooting. Interrogated MDC found RH IB skew detector inop. Removed and replaced RH IB flap skew | 41919.954 | 26627 | Maint | 2751 | ASE | 27 | 51
4234 | 10221 | FLAPS AND SLATS | R IB SKEW SNSR | 44147.1028 | 2020-11-12 | SKEW SIGNAL FROM SFECU2 | Right wing inboard flap panel, outboard skew sensor faulty or wiring fault reported by SFECU2. | CAS= Flaps halfspeed | RIBSN | R IB SKEW SNSR | AIR,TAXI,GND | 27 | 50 | FAILED/WIRING | Fault |  | 11211 | SWK | 2C10 | CRJ700 | 10221 | N756SK | 11/13/2020 | N | 21828155 | 0 | 0 | NULL | NON ROUTINE | NULL | Troubleshoot flaps halfspeed. | Troubleshot flaps halfspeed per FIM 27-52-45. B1-007709 was hard faulted in the MDC. Removed and replaced R IB flap panel OB skew sensor per AMM 27-52-45. No fix | 41937.871 | 26641 | Maint | 2751 | COS | 27 | 51
4234 | 10221 | FLAPS AND SLATS | R IB SKEW SNSR | 44147.1028 | 2020-11-12 | SKEW SIGNAL FROM SFECU2 | Right wing inboard flap panel, outboard skew sensor faulty or wiring fault reported by SFECU2. | CAS= Flaps halfspeed | RIBSN | R IB SKEW SNSR | AIR,TAXI,GND | 27 | 50 | FAILED/WIRING | Fault |  | 29299 | SWK | 2C10 | CRJ700 | 10221 | N756SK | 11/13/2020 | N | 21828232 | 0 | 0 | NULL | NON ROUTINE | NULL | Mx requests swapping of SFECU"s for troubleshooting of FLAPS HALFSPEED STATUS MESSAGE. | Removed and swapped both SFECU's for troubleshooting. No Fix. Reinstalled both SFECU's to original orientation referencing applicable steps of AMM 27-51-05. Ops check good at this time. | 41937.871 | 26641 | Maint | 2751 | COS | 27 | 51
4557 | 10221 | FLAPS AND SLATS | R IB SKEW SNSR | 44147.0778 | 2020-11-12 | SKEW SIGNAL FROM SFECU2 | Right wing inboard flap panel, outboard skew sensor faulty or wiring fault reported by SFECU2. | CAS= Flaps halfspeed | RIBSN | R IB SKEW SNSR | AIR,TAXI,GND | 27 | 50 | FAILED/WIRING | Fault |  | 11211 | SWK | 2C10 | CRJ700 | 10221 | N756SK | 11/13/2020 | N | 21828155 | 0 | 0 | NULL | NON ROUTINE | NULL | Troubleshoot flaps halfspeed. | Troubleshot flaps halfspeed per FIM 27-52-45. B1-007709 was hard faulted in the MDC. Removed and replaced R IB flap panel OB skew sensor per AMM 27-52-45. No fix | 41937.871 | 26641 | Maint | 2751 | COS | 27 | 51
4557 | 10221 | FLAPS AND SLATS | R IB SKEW SNSR | 44147.0778 | 2020-11-12 | SKEW SIGNAL FROM SFECU2 | Right wing inboard flap panel, outboard skew sensor faulty or wiring fault reported by SFECU2. | CAS= Flaps halfspeed | RIBSN | R IB SKEW SNSR | AIR,TAXI,GND | 27 | 50 | FAILED/WIRING | Fault |  | 29299 | SWK | 2C10 | CRJ700 | 10221 | N756SK | 11/13/2020 | N | 21828232 | 0 | 0 | NULL | NON ROUTINE | NULL | Mx requests swapping of SFECU"s for troubleshooting of FLAPS HALFSPEED STATUS MESSAGE. | Removed and swapped both SFECU's for troubleshooting. No Fix. Reinstalled both SFECU's to original orientation referencing applicable steps of AMM 27-51-05. Ops check good at this time. | 41937.871 | 26641 | Maint | 2751 | COS | 27 | 51
4661 | 10221 | FLAPS AND SLATS | R IB SKEW SNSR | 44147.0542 | 2020-11-12 | SKEW SIGNAL FROM SFECU2 | Right wing inboard flap panel, outboard skew sensor faulty or wiring fault reported by SFECU2. | CAS= Flaps halfspeed | RIBSN | R IB SKEW SNSR | AIR,TAXI,GND | 27 | 50 | FAILED/WIRING | Fault |  | 11211 | SWK | 2C10 | CRJ700 | 10221 | N756SK | 11/13/2020 | N | 21828155 | 0 | 0 | NULL | NON ROUTINE | NULL | Troubleshoot flaps halfspeed. | Troubleshot flaps halfspeed per FIM 27-52-45. B1-007709 was hard faulted in the MDC. Removed and replaced R IB flap panel OB skew sensor per AMM 27-52-45. No fix | 41937.871 | 26641 | Maint | 2751 | COS | 27 | 51
4661 | 10221 | FLAPS AND SLATS | R IB SKEW SNSR | 44147.0542 | 2020-11-12 | SKEW SIGNAL FROM SFECU2 | Right wing inboard flap panel, outboard skew sensor faulty or wiring fault reported by SFECU2. | CAS= Flaps halfspeed | RIBSN | R IB SKEW SNSR | AIR,TAXI,GND | 27 | 50 | FAILED/WIRING | Fault |  | 29299 | SWK | 2C10 | CRJ700 | 10221 | N756SK | 11/13/2020 | N | 21828232 | 0 | 0 | NULL | NON ROUTINE | NULL | Mx requests swapping of SFECU"s for troubleshooting of FLAPS HALFSPEED STATUS MESSAGE. | Removed and swapped both SFECU's for troubleshooting. No Fix. Reinstalled both SFECU's to original orientation referencing applicable steps of AMM 27-51-05. Ops check good at this time. | 41937.871 | 26641 | Maint | 2751 | COS | 27 | 51
5284 | 10221 | FLAPS AND SLATS | R IB SKEW SNSR | 44143.775 | 2020-11-08 | SKEW SIGNAL FROM SFECU2 | Right wing inboard flap panel, outboard skew sensor faulty or wiring fault reported by SFECU2. | CAS= Flaps halfspeed | RIBSN | R IB SKEW SNSR | AIR,TAXI,GND | 27 | 50 | FAILED/WIRING | Fault |  | 24218 | SWK | 2C10 | CRJ700 | 10221 | N756SK | 11/8/2020 | Y | 200702418 | 0 | 0 | NULL | NULL | NULL | D: FLAPS HALFSPEED STATUS MESSAGE. C: MEL 27-51-2E CAT C DUE 11/18/20 Flaps halfspeed status msg | Nov 08, 2020 Station: ASE--DEFERRED FLAPS HALFSPEED PER MEL 27-51-2E. PLACARDED AS REQUIRED. Nov 13, 2020 Station: COS--See CP 21828155 for initial troubleshooting. Interrogated MDC found RH IB skew detector inop. Removed and replaced RH IB flap skew | 41919.954 | 26627 | Maint | 2751 | ASE | 27 | 51
6718 | 10221 | FLAPS AND SLATS | R IB SKEW SNSR | 44143.7424 | 2020-11-08 | SKEW SIGNAL FROM SFECU2 | Right wing inboard flap panel, outboard skew sensor faulty or wiring fault reported by SFECU2. | CAS= Flaps halfspeed | RIBSN | R IB SKEW SNSR | AIR,TAXI,GND | 27 | 50 | FAILED/WIRING | Fault |  | 24218 | SWK | 2C10 | CRJ700 | 10221 | N756SK | 11/8/2020 | Y | 200702418 | 0 | 0 | NULL | NULL | NULL | D: FLAPS HALFSPEED STATUS MESSAGE. C: MEL 27-51-2E CAT C DUE 11/18/20 Flaps halfspeed status msg | Nov 08, 2020 Station: ASE--DEFERRED FLAPS HALFSPEED PER MEL 27-51-2E. PLACARDED AS REQUIRED. Nov 13, 2020 Station: COS--See CP 21828155 for initial troubleshooting. Interrogated MDC found RH IB skew detector inop. Removed and replaced RH IB flap skew | 41919.954 | 26627 | Maint | 2751 | ASE | 27 | 51
8608 | 10221 | FLAPS AND SLATS | R IB SKEW SNSR | 44143.7104 | 2020-11-08 | SKEW SIGNAL FROM SFECU2 | Right wing inboard flap panel, outboard skew sensor faulty or wiring fault reported by SFECU2. | CAS= Flaps halfspeed | RIBSN | R IB SKEW SNSR | AIR,TAXI,GND | 27 | 50 | FAILED/WIRING | Fault |  | 24218 | SWK | 2C10 | CRJ700 | 10221 | N756SK | 11/8/2020 | Y | 200702418 | 0 | 0 | NULL | NULL | NULL | D: FLAPS HALFSPEED STATUS MESSAGE. C: MEL 27-51-2E CAT C DUE 11/18/20 Flaps halfspeed status msg | Nov 08, 2020 Station: ASE--DEFERRED FLAPS HALFSPEED PER MEL 27-51-2E. PLACARDED AS REQUIRED. Nov 13, 2020 Station: COS--See CP 21828155 for initial troubleshooting. Interrogated MDC found RH IB skew detector inop. Removed and replaced RH IB flap skew | 41919.954 | 26627 | Maint | 2751 | ASE | 27 | 51
8671 | 10221 | FLAPS AND SLATS | R IB SKEW SNSR | 44143.7042 | 2020-11-08 | SKEW SIGNAL FROM SFECU2 | Right wing inboard flap panel, outboard skew sensor faulty or wiring fault reported by SFECU2. | CAS= Flaps halfspeed | RIBSN | R IB SKEW SNSR | AIR,TAXI,GND | 27 | 50 | FAILED/WIRING | Fault |  | 24218 | SWK | 2C10 | CRJ700 | 10221 | N756SK | 11/8/2020 | Y | 200702418 | 0 | 0 | NULL | NULL | NULL | D: FLAPS HALFSPEED STATUS MESSAGE. C: MEL 27-51-2E CAT C DUE 11/18/20 Flaps halfspeed status msg | Nov 08, 2020 Station: ASE--DEFERRED FLAPS HALFSPEED PER MEL 27-51-2E. PLACARDED AS REQUIRED. Nov 13, 2020 Station: COS--See CP 21828155 for initial troubleshooting. Interrogated MDC found RH IB skew detector inop. Removed and replaced RH IB flap skew | 41919.954 | 26627 | Maint | 2751 | ASE | 27 | 51
14882 | 10221 | FLAPS AND SLATS | R IB SKEW SNSR | 44146.8576 | 2020-11-11 | SKEW SIGNAL FROM SFECU2 | Right wing inboard flap panel, outboard skew sensor faulty or wiring fault reported by SFECU2. | CAS= Flaps halfspeed | RIBSN | R IB SKEW SNSR | AIR,TAXI,GND | 27 | 50 | FAILED/WIRING | Fault |  | 11211 | SWK | 2C10 | CRJ700 | 10221 | N756SK | 11/13/2020 | N | 21828155 | 0 | 0 | NULL | NON ROUTINE | NULL | Troubleshoot flaps halfspeed. | Troubleshot flaps halfspeed per FIM 27-52-45. B1-007709 was hard faulted in the MDC. Removed and replaced R IB flap panel OB skew sensor per AMM 27-52-45. No fix | 41937.871 | 26641 | Maint | 2751 | COS | 27 | 51
14882 | 10221 | FLAPS AND SLATS | R IB SKEW SNSR | 44146.8576 | 2020-11-11 | SKEW SIGNAL FROM SFECU2 | Right wing inboard flap panel, outboard skew sensor faulty or wiring fault reported by SFECU2. | CAS= Flaps halfspeed | RIBSN | R IB SKEW SNSR | AIR,TAXI,GND | 27 | 50 | FAILED/WIRING | Fault |  | 29299 | SWK | 2C10 | CRJ700 | 10221 | N756SK | 11/13/2020 | N | 21828232 | 0 | 0 | NULL | NON ROUTINE | NULL | Mx requests swapping of SFECU"s for troubleshooting of FLAPS HALFSPEED STATUS MESSAGE. | Removed and swapped both SFECU's for troubleshooting. No Fix. Reinstalled both SFECU's to original orientation referencing applicable steps of AMM 27-51-05. Ops check good at this time. | 41937.871 | 26641 | Maint | 2751 | COS | 27 | 51
15087 | 10221 | FLAPS AND SLATS | R IB SKEW SNSR | 44146.8361 | 2020-11-11 | SKEW SIGNAL FROM SFECU2 | Right wing inboard flap panel, outboard skew sensor faulty or wiring fault reported by SFECU2. | CAS= Flaps halfspeed | RIBSN | R IB SKEW SNSR | AIR,TAXI,GND | 27 | 50 | FAILED/WIRING | Fault |  | 11211 | SWK | 2C10 | CRJ700 | 10221 | N756SK | 11/13/2020 | N | 21828155 | 0 | 0 | NULL | NON ROUTINE | NULL | Troubleshoot flaps halfspeed. | Troubleshot flaps halfspeed per FIM 27-52-45. B1-007709 was hard faulted in the MDC. Removed and replaced R IB flap panel OB skew sensor per AMM 27-52-45. No fix | 41937.871 | 26641 | Maint | 2751 | COS | 27 | 51
15087 | 10221 | FLAPS AND SLATS | R IB SKEW SNSR | 44146.8361 | 2020-11-11 | SKEW SIGNAL FROM SFECU2 | Right wing inboard flap panel, outboard skew sensor faulty or wiring fault reported by SFECU2. | CAS= Flaps halfspeed | RIBSN | R IB SKEW SNSR | AIR,TAXI,GND | 27 | 50 | FAILED/WIRING | Fault |  | 29299 | SWK | 2C10 | CRJ700 | 10221 | N756SK | 11/13/2020 | N | 21828232 | 0 | 0 | NULL | NON ROUTINE | NULL | Mx requests swapping of SFECU"s for troubleshooting of FLAPS HALFSPEED STATUS MESSAGE. | Removed and swapped both SFECU's for troubleshooting. No Fix. Reinstalled both SFECU's to original orientation referencing applicable steps of AMM 27-51-05. Ops check good at this time. | 41937.871 | 26641 | Maint | 2751 | COS | 27 | 51
15836 | 10221 | FLAPS AND SLATS | R IB SKEW SNSR | 44146.8118 | 2020-11-11 | SKEW SIGNAL FROM SFECU2 | Right wing inboard flap panel, outboard skew sensor faulty or wiring fault reported by SFECU2. | CAS= Flaps halfspeed | RIBSN | R IB SKEW SNSR | AIR,TAXI,GND | 27 | 50 | FAILED/WIRING | Fault |  | 11211 | SWK | 2C10 | CRJ700 | 10221 | N756SK | 11/13/2020 | N | 21828155 | 0 | 0 | NULL | NON ROUTINE | NULL | Troubleshoot flaps halfspeed. | Troubleshot flaps halfspeed per FIM 27-52-45. B1-007709 was hard faulted in the MDC. Removed and replaced R IB flap panel OB skew sensor per AMM 27-52-45. No fix | 41937.871 | 26641 | Maint | 2751 | COS | 27 | 51
15836 | 10221 | FLAPS AND SLATS | R IB SKEW SNSR | 44146.8118 | 2020-11-11 | SKEW SIGNAL FROM SFECU2 | Right wing inboard flap panel, outboard skew sensor faulty or wiring fault reported by SFECU2. | CAS= Flaps halfspeed | RIBSN | R IB SKEW SNSR | AIR,TAXI,GND | 27 | 50 | FAILED/WIRING | Fault |  | 29299 | SWK | 2C10 | CRJ700 | 10221 | N756SK | 11/13/2020 | N | 21828232 | 0 | 0 | NULL | NON ROUTINE | NULL | Mx requests swapping of SFECU"s for troubleshooting of FLAPS HALFSPEED STATUS MESSAGE. | Removed and swapped both SFECU's for troubleshooting. No Fix. Reinstalled both SFECU's to original orientation referencing applicable steps of AMM 27-51-05. Ops check good at this time. | 41937.871 | 26641 | Maint | 2751 | COS | 27 | 51
20769 | 10221 | FLAPS AND SLATS | R IB SKEW SNSR | 44146.6889 | 2020-11-11 | SKEW SIGNAL FROM SFECU2 | Right wing inboard flap panel, outboard skew sensor faulty or wiring fault reported by SFECU2. | CAS= Flaps halfspeed | RIBSN | R IB SKEW SNSR | AIR,TAXI,GND | 27 | 50 | FAILED/WIRING | Fault |  | 11211 | SWK | 2C10 | CRJ700 | 10221 | N756SK | 11/13/2020 | N | 21828155 | 0 | 0 | NULL | NON ROUTINE | NULL | Troubleshoot flaps halfspeed. | Troubleshot flaps halfspeed per FIM 27-52-45. B1-007709 was hard faulted in the MDC. Removed and replaced R IB flap panel OB skew sensor per AMM 27-52-45. No fix | 41937.871 | 26641 | Maint | 2751 | COS | 27 | 51
20769 | 10221 | FLAPS AND SLATS | R IB SKEW SNSR | 44146.6889 | 2020-11-11 | SKEW SIGNAL FROM SFECU2 | Right wing inboard flap panel, outboard skew sensor faulty or wiring fault reported by SFECU2. | CAS= Flaps halfspeed | RIBSN | R IB SKEW SNSR | AIR,TAXI,GND | 27 | 50 | FAILED/WIRING | Fault |  | 29299 | SWK | 2C10 | CRJ700 | 10221 | N756SK | 11/13/2020 | N | 21828232 | 0 | 0 | NULL | NON ROUTINE | NULL | Mx requests swapping of SFECU"s for troubleshooting of FLAPS HALFSPEED STATUS MESSAGE. | Removed and swapped both SFECU's for troubleshooting. No Fix. Reinstalled both SFECU's to original orientation referencing applicable steps of AMM 27-51-05. Ops check good at this time. | 41937.871 | 26641 | Maint | 2751 | COS | 27 | 51
21134 | 10221 | FLAPS AND SLATS | R IB SKEW SNSR | 44146.6979 | 2020-11-11 | SKEW SIGNAL FROM SFECU2 | Right wing inboard flap panel, outboard skew sensor faulty or wiring fault reported by SFECU2. | CAS= Flaps halfspeed | RIBSN | R IB SKEW SNSR | AIR,TAXI,GND | 27 | 50 | FAILED/WIRING | Fault |  | 11211 | SWK | 2C10 | CRJ700 | 10221 | N756SK | 11/13/2020 | N | 21828155 | 0 | 0 | NULL | NON ROUTINE | NULL | Troubleshoot flaps halfspeed. | Troubleshot flaps halfspeed per FIM 27-52-45. B1-007709 was hard faulted in the MDC. Removed and replaced R IB flap panel OB skew sensor per AMM 27-52-45. No fix | 41937.871 | 26641 | Maint | 2751 | COS | 27 | 51
21134 | 10221 | FLAPS AND SLATS | R IB SKEW SNSR | 44146.6979 | 2020-11-11 | SKEW SIGNAL FROM SFECU2 | Right wing inboard flap panel, outboard skew sensor faulty or wiring fault reported by SFECU2. | CAS= Flaps halfspeed | RIBSN | R IB SKEW SNSR | AIR,TAXI,GND | 27 | 50 | FAILED/WIRING | Fault |  | 29299 | SWK | 2C10 | CRJ700 | 10221 | N756SK | 11/13/2020 | N | 21828232 | 0 | 0 | NULL | NON ROUTINE | NULL | Mx requests swapping of SFECU"s for troubleshooting of FLAPS HALFSPEED STATUS MESSAGE. | Removed and swapped both SFECU's for troubleshooting. No Fix. Reinstalled both SFECU's to original orientation referencing applicable steps of AMM 27-51-05. Ops check good at this time. | 41937.871 | 26641 | Maint | 2751 | COS | 27 | 51
22469 | 10221 | FLAPS AND SLATS | R IB SKEW SNSR | 44146.6569 | 2020-11-11 | SKEW SIGNAL FROM SFECU2 | Right wing inboard flap panel, outboard skew sensor faulty or wiring fault reported by SFECU2. | CAS= Flaps halfspeed | RIBSN | R IB SKEW SNSR | AIR,TAXI,GND | 27 | 50 | FAILED/WIRING | Fault |  | 11211 | SWK | 2C10 | CRJ700 | 10221 | N756SK | 11/13/2020 | N | 21828155 | 0 | 0 | NULL | NON ROUTINE | NULL | Troubleshoot flaps halfspeed. | Troubleshot flaps halfspeed per FIM 27-52-45. B1-007709 was hard faulted in the MDC. Removed and replaced R IB flap panel OB skew sensor per AMM 27-52-45. No fix | 41937.871 | 26641 | Maint | 2751 | COS | 27 | 51
22469 | 10221 | FLAPS AND SLATS | R IB SKEW SNSR | 44146.6569 | 2020-11-11 | SKEW SIGNAL FROM SFECU2 | Right wing inboard flap panel, outboard skew sensor faulty or wiring fault reported by SFECU2. | CAS= Flaps halfspeed | RIBSN | R IB SKEW SNSR | AIR,TAXI,GND | 27 | 50 | FAILED/WIRING | Fault |  | 29299 | SWK | 2C10 | CRJ700 | 10221 | N756SK | 11/13/2020 | N | 21828232 | 0 | 0 | NULL | NON ROUTINE | NULL | Mx requests swapping of SFECU"s for troubleshooting of FLAPS HALFSPEED STATUS MESSAGE. | Removed and swapped both SFECU's for troubleshooting. No Fix. Reinstalled both SFECU's to original orientation referencing applicable steps of AMM 27-51-05. Ops check good at this time. | 41937.871 | 26641 | Maint | 2751 | COS | 27 | 51
24806 | 10221 | FLAPS AND SLATS | R IB SKEW SNSR | 44146.6153 | 2020-11-11 | SKEW SIGNAL FROM SFECU2 | Right wing inboard flap panel, outboard skew sensor faulty or wiring fault reported by SFECU2. | CAS= Flaps halfspeed | RIBSN | R IB SKEW SNSR | AIR,TAXI,GND | 27 | 50 | FAILED/WIRING | Fault |  | 11211 | SWK | 2C10 | CRJ700 | 10221 | N756SK | 11/13/2020 | N | 21828155 | 0 | 0 | NULL | NON ROUTINE | NULL | Troubleshoot flaps halfspeed. | Troubleshot flaps halfspeed per FIM 27-52-45. B1-007709 was hard faulted in the MDC. Removed and replaced R IB flap panel OB skew sensor per AMM 27-52-45. No fix | 41937.871 | 26641 | Maint | 2751 | COS | 27 | 51
24806 | 10221 | FLAPS AND SLATS | R IB SKEW SNSR | 44146.6153 | 2020-11-11 | SKEW SIGNAL FROM SFECU2 | Right wing inboard flap panel, outboard skew sensor faulty or wiring fault reported by SFECU2. | CAS= Flaps halfspeed | RIBSN | R IB SKEW SNSR | AIR,TAXI,GND | 27 | 50 | FAILED/WIRING | Fault |  | 29299 | SWK | 2C10 | CRJ700 | 10221 | N756SK | 11/13/2020 | N | 21828232 | 0 | 0 | NULL | NON ROUTINE | NULL | Mx requests swapping of SFECU"s for troubleshooting of FLAPS HALFSPEED STATUS MESSAGE. | Removed and swapped both SFECU's for troubleshooting. No Fix. Reinstalled both SFECU's to original orientation referencing applicable steps of AMM 27-51-05. Ops check good at this time. | 41937.871 | 26641 | Maint | 2751 | COS | 27 | 51
31127 | 10221 | FLAPS AND SLATS | R IB SKEW SNSR | 44146.1188 | 2020-11-11 | SKEW SIGNAL FROM SFECU2 | Right wing inboard flap panel, outboard skew sensor faulty or wiring fault reported by SFECU2. | CAS= Flaps halfspeed | RIBSN | R IB SKEW SNSR | AIR,TAXI,GND | 27 | 50 | FAILED/WIRING | Fault |  | 11211 | SWK | 2C10 | CRJ700 | 10221 | N756SK | 11/13/2020 | N | 21828155 | 0 | 0 | NULL | NON ROUTINE | NULL | Troubleshoot flaps halfspeed. | Troubleshot flaps halfspeed per FIM 27-52-45. B1-007709 was hard faulted in the MDC. Removed and replaced R IB flap panel OB skew sensor per AMM 27-52-45. No fix | 41937.871 | 26641 | Maint | 2751 | COS | 27 | 51
31127 | 10221 | FLAPS AND SLATS | R IB SKEW SNSR | 44146.1188 | 2020-11-11 | SKEW SIGNAL FROM SFECU2 | Right wing inboard flap panel, outboard skew sensor faulty or wiring fault reported by SFECU2. | CAS= Flaps halfspeed | RIBSN | R IB SKEW SNSR | AIR,TAXI,GND | 27 | 50 | FAILED/WIRING | Fault |  | 29299 | SWK | 2C10 | CRJ700 | 10221 | N756SK | 11/13/2020 | N | 21828232 | 0 | 0 | NULL | NON ROUTINE | NULL | Mx requests swapping of SFECU"s for troubleshooting of FLAPS HALFSPEED STATUS MESSAGE. | Removed and swapped both SFECU's for troubleshooting. No Fix. Reinstalled both SFECU's to original orientation referencing applicable steps of AMM 27-51-05. Ops check good at this time. | 41937.871 | 26641 | Maint | 2751 | COS | 27 | 51
32669 | 10221 | FLAPS AND SLATS | R IB SKEW SNSR | 44146.1083 | 2020-11-11 | SKEW SIGNAL FROM SFECU2 | Right wing inboard flap panel, outboard skew sensor faulty or wiring fault reported by SFECU2. | CAS= Flaps halfspeed | RIBSN | R IB SKEW SNSR | AIR,TAXI,GND | 27 | 50 | FAILED/WIRING | Fault |  | 11211 | SWK | 2C10 | CRJ700 | 10221 | N756SK | 11/13/2020 | N | 21828155 | 0 | 0 | NULL | NON ROUTINE | NULL | Troubleshoot flaps halfspeed. | Troubleshot flaps halfspeed per FIM 27-52-45. B1-007709 was hard faulted in the MDC. Removed and replaced R IB flap panel OB skew sensor per AMM 27-52-45. No fix | 41937.871 | 26641 | Maint | 2751 | COS | 27 | 51
32669 | 10221 | FLAPS AND SLATS | R IB SKEW SNSR | 44146.1083 | 2020-11-11 | SKEW SIGNAL FROM SFECU2 | Right wing inboard flap panel, outboard skew sensor faulty or wiring fault reported by SFECU2. | CAS= Flaps halfspeed | RIBSN | R IB SKEW SNSR | AIR,TAXI,GND | 27 | 50 | FAILED/WIRING | Fault |  | 29299 | SWK | 2C10 | CRJ700 | 10221 | N756SK | 11/13/2020 | N | 21828232 | 0 | 0 | NULL | NON ROUTINE | NULL | Mx requests swapping of SFECU"s for troubleshooting of FLAPS HALFSPEED STATUS MESSAGE. | Removed and swapped both SFECU's for troubleshooting. No Fix. Reinstalled both SFECU's to original orientation referencing applicable steps of AMM 27-51-05. Ops check good at this time. | 41937.871 | 26641 | Maint | 2751 | COS | 27 | 51
33430 | 10221 | FLAPS AND SLATS | R IB SKEW SNSR | 44146.0965 | 2020-11-11 | SKEW SIGNAL FROM SFECU2 | Right wing inboard flap panel, outboard skew sensor faulty or wiring fault reported by SFECU2. | CAS= Flaps halfspeed | RIBSN | R IB SKEW SNSR | AIR,TAXI,GND | 27 | 50 | FAILED/WIRING | Fault |  | 11211 | SWK | 2C10 | CRJ700 | 10221 | N756SK | 11/13/2020 | N | 21828155 | 0 | 0 | NULL | NON ROUTINE | NULL | Troubleshoot flaps halfspeed. | Troubleshot flaps halfspeed per FIM 27-52-45. B1-007709 was hard faulted in the MDC. Removed and replaced R IB flap panel OB skew sensor per AMM 27-52-45. No fix | 41937.871 | 26641 | Maint | 2751 | COS | 27 | 51
33430 | 10221 | FLAPS AND SLATS | R IB SKEW SNSR | 44146.0965 | 2020-11-11 | SKEW SIGNAL FROM SFECU2 | Right wing inboard flap panel, outboard skew sensor faulty or wiring fault reported by SFECU2. | CAS= Flaps halfspeed | RIBSN | R IB SKEW SNSR | AIR,TAXI,GND | 27 | 50 | FAILED/WIRING | Fault |  | 29299 | SWK | 2C10 | CRJ700 | 10221 | N756SK | 11/13/2020 | N | 21828232 | 0 | 0 | NULL | NON ROUTINE | NULL | Mx requests swapping of SFECU"s for troubleshooting of FLAPS HALFSPEED STATUS MESSAGE. | Removed and swapped both SFECU's for troubleshooting. No Fix. Reinstalled both SFECU's to original orientation referencing applicable steps of AMM 27-51-05. Ops check good at this time. | 41937.871 | 26641 | Maint | 2751 | COS | 27 | 51
34058 | 10221 | FLAPS AND SLATS | R IB SKEW SNSR | 44146.0507 | 2020-11-11 | SKEW SIGNAL FROM SFECU2 | Right wing inboard flap panel, outboard skew sensor faulty or wiring fault reported by SFECU2. | CAS= Flaps halfspeed | RIBSN | R IB SKEW SNSR | AIR,TAXI,GND | 27 | 50 | FAILED/WIRING | Fault |  | 11211 | SWK | 2C10 | CRJ700 | 10221 | N756SK | 11/13/2020 | N | 21828155 | 0 | 0 | NULL | NON ROUTINE | NULL | Troubleshoot flaps halfspeed. | Troubleshot flaps halfspeed per FIM 27-52-45. B1-007709 was hard faulted in the MDC. Removed and replaced R IB flap panel OB skew sensor per AMM 27-52-45. No fix | 41937.871 | 26641 | Maint | 2751 | COS | 27 | 51
34058 | 10221 | FLAPS AND SLATS | R IB SKEW SNSR | 44146.0507 | 2020-11-11 | SKEW SIGNAL FROM SFECU2 | Right wing inboard flap panel, outboard skew sensor faulty or wiring fault reported by SFECU2. | CAS= Flaps halfspeed | RIBSN | R IB SKEW SNSR | AIR,TAXI,GND | 27 | 50 | FAILED/WIRING | Fault |  | 29299 | SWK | 2C10 | CRJ700 | 10221 | N756SK | 11/13/2020 | N | 21828232 | 0 | 0 | NULL | NON ROUTINE | NULL | Mx requests swapping of SFECU"s for troubleshooting of FLAPS HALFSPEED STATUS MESSAGE. | Removed and swapped both SFECU's for troubleshooting. No Fix. Reinstalled both SFECU's to original orientation referencing applicable steps of AMM 27-51-05. Ops check good at this time. | 41937.871 | 26641 | Maint | 2751 | COS | 27 | 51
34125 | 10221 | FLAPS AND SLATS | R IB SKEW SNSR | 44146.0375 | 2020-11-11 | SKEW SIGNAL FROM SFECU2 | Right wing inboard flap panel, outboard skew sensor faulty or wiring fault reported by SFECU2. | CAS= Flaps halfspeed | RIBSN | R IB SKEW SNSR | AIR,TAXI,GND | 27 | 50 | FAILED/WIRING | Fault |  | 11211 | SWK | 2C10 | CRJ700 | 10221 | N756SK | 11/13/2020 | N | 21828155 | 0 | 0 | NULL | NON ROUTINE | NULL | Troubleshoot flaps halfspeed. | Troubleshot flaps halfspeed per FIM 27-52-45. B1-007709 was hard faulted in the MDC. Removed and replaced R IB flap panel OB skew sensor per AMM 27-52-45. No fix | 41937.871 | 26641 | Maint | 2751 | COS | 27 | 51
34125 | 10221 | FLAPS AND SLATS | R IB SKEW SNSR | 44146.0375 | 2020-11-11 | SKEW SIGNAL FROM SFECU2 | Right wing inboard flap panel, outboard skew sensor faulty or wiring fault reported by SFECU2. | CAS= Flaps halfspeed | RIBSN | R IB SKEW SNSR | AIR,TAXI,GND | 27 | 50 | FAILED/WIRING | Fault |  | 29299 | SWK | 2C10 | CRJ700 | 10221 | N756SK | 11/13/2020 | N | 21828232 | 0 | 0 | NULL | NON ROUTINE | NULL | Mx requests swapping of SFECU"s for troubleshooting of FLAPS HALFSPEED STATUS MESSAGE. | Removed and swapped both SFECU's for troubleshooting. No Fix. Reinstalled both SFECU's to original orientation referencing applicable steps of AMM 27-51-05. Ops check good at this time. | 41937.871 | 26641 | Maint | 2751 | COS | 27 | 51
34715 | 10221 | FLAPS AND SLATS | R IB SKEW SNSR | 44146.0278 | 2020-11-11 | SKEW SIGNAL FROM SFECU2 | Right wing inboard flap panel, outboard skew sensor faulty or wiring fault reported by SFECU2. | CAS= Flaps halfspeed | RIBSN | R IB SKEW SNSR | AIR,TAXI,GND | 27 | 50 | FAILED/WIRING | Fault |  | 11211 | SWK | 2C10 | CRJ700 | 10221 | N756SK | 11/13/2020 | N | 21828155 | 0 | 0 | NULL | NON ROUTINE | NULL | Troubleshoot flaps halfspeed. | Troubleshot flaps halfspeed per FIM 27-52-45. B1-007709 was hard faulted in the MDC. Removed and replaced R IB flap panel OB skew sensor per AMM 27-52-45. No fix | 41937.871 | 26641 | Maint | 2751 | COS | 27 | 51
34715 | 10221 | FLAPS AND SLATS | R IB SKEW SNSR | 44146.0278 | 2020-11-11 | SKEW SIGNAL FROM SFECU2 | Right wing inboard flap panel, outboard skew sensor faulty or wiring fault reported by SFECU2. | CAS= Flaps halfspeed | RIBSN | R IB SKEW SNSR | AIR,TAXI,GND | 27 | 50 | FAILED/WIRING | Fault |  | 29299 | SWK | 2C10 | CRJ700 | 10221 | N756SK | 11/13/2020 | N | 21828232 | 0 | 0 | NULL | NON ROUTINE | NULL | Mx requests swapping of SFECU"s for troubleshooting of FLAPS HALFSPEED STATUS MESSAGE. | Removed and swapped both SFECU's for troubleshooting. No Fix. Reinstalled both SFECU's to original orientation referencing applicable steps of AMM 27-51-05. Ops check good at this time. | 41937.871 | 26641 | Maint | 2751 | COS | 27 | 51
65613 | 10221 | FLAPS AND SLATS | R IB SKEW SNSR | 44144.8688 | 2020-11-09 | SKEW SIGNAL FROM SFECU2 | Right wing inboard flap panel, outboard skew sensor faulty or wiring fault reported by SFECU2. | CAS= Flaps halfspeed | RIBSN | R IB SKEW SNSR | AIR,TAXI,GND | 27 | 50 | FAILED/WIRING | Fault |  | 24218 | SWK | 2C10 | CRJ700 | 10221 | N756SK | 11/8/2020 | Y | 200702418 | 0 | 0 | NULL | NULL | NULL | D: FLAPS HALFSPEED STATUS MESSAGE. C: MEL 27-51-2E CAT C DUE 11/18/20 Flaps halfspeed status msg | Nov 08, 2020 Station: ASE--DEFERRED FLAPS HALFSPEED PER MEL 27-51-2E. PLACARDED AS REQUIRED. Nov 13, 2020 Station: COS--See CP 21828155 for initial troubleshooting. Interrogated MDC found RH IB skew detector inop. Removed and replaced RH IB flap skew | 41919.954 | 26627 | Maint | 2751 | ASE | 27 | 51
67517 | 10221 | FLAPS AND SLATS | R IB SKEW SNSR | 44144.8167 | 2020-11-09 | SKEW SIGNAL FROM SFECU2 | Right wing inboard flap panel, outboard skew sensor faulty or wiring fault reported by SFECU2. | CAS= Flaps halfspeed | RIBSN | R IB SKEW SNSR | AIR,TAXI,GND | 27 | 50 | FAILED/WIRING | Fault |  | 24218 | SWK | 2C10 | CRJ700 | 10221 | N756SK | 11/8/2020 | Y | 200702418 | 0 | 0 | NULL | NULL | NULL | D: FLAPS HALFSPEED STATUS MESSAGE. C: MEL 27-51-2E CAT C DUE 11/18/20 Flaps halfspeed status msg | Nov 08, 2020 Station: ASE--DEFERRED FLAPS HALFSPEED PER MEL 27-51-2E. PLACARDED AS REQUIRED. Nov 13, 2020 Station: COS--See CP 21828155 for initial troubleshooting. Interrogated MDC found RH IB skew detector inop. Removed and replaced RH IB flap skew | 41919.954 | 26627 | Maint | 2751 | ASE | 27 | 51
67961 | 10221 | FLAPS AND SLATS | R IB SKEW SNSR | 44144.8083 | 2020-11-09 | SKEW SIGNAL FROM SFECU2 | Right wing inboard flap panel, outboard skew sensor faulty or wiring fault reported by SFECU2. | CAS= Flaps halfspeed | RIBSN | R IB SKEW SNSR | AIR,TAXI,GND | 27 | 50 | FAILED/WIRING | Fault |  | 24218 | SWK | 2C10 | CRJ700 | 10221 | N756SK | 11/8/2020 | Y | 200702418 | 0 | 0 | NULL | NULL | NULL | D: FLAPS HALFSPEED STATUS MESSAGE. C: MEL 27-51-2E CAT C DUE 11/18/20 Flaps halfspeed status msg | Nov 08, 2020 Station: ASE--DEFERRED FLAPS HALFSPEED PER MEL 27-51-2E. PLACARDED AS REQUIRED. Nov 13, 2020 Station: COS--See CP 21828155 for initial troubleshooting. Interrogated MDC found RH IB skew detector inop. Removed and replaced RH IB flap skew | 41919.954 | 26627 | Maint | 2751 | ASE | 27 | 51
71593 | 10221 | FLAPS AND SLATS | R IB SKEW SNSR | 44148.4451 | 2020-11-13 | RIB FLAP1 SKEW SENSORS | Fault of the right inboard Flap skew Sensors reported by SFECU1, or nuisance indication of flap simple disconnect possibly due to excessive backlash in the actuator or flap attachment fitting. | Flap Fault | RIBSN | R IB SKEW SNSR | TAXI,GND | 27 | 50 | FAILED | Fault |  | 11211 | SWK | 2C10 | CRJ700 | 10221 | N756SK | 11/13/2020 | N | 21828155 | 0 | 0 | NULL | NON ROUTINE | NULL | Troubleshoot flaps halfspeed. | Troubleshot flaps halfspeed per FIM 27-52-45. B1-007709 was hard faulted in the MDC. Removed and replaced R IB flap panel OB skew sensor per AMM 27-52-45. No fix | 41937.871 | 26641 | Maint | 2751 | COS | 27 | 51
71593 | 10221 | FLAPS AND SLATS | R IB SKEW SNSR | 44148.4451 | 2020-11-13 | RIB FLAP1 SKEW SENSORS | Fault of the right inboard Flap skew Sensors reported by SFECU1, or nuisance indication of flap simple disconnect possibly due to excessive backlash in the actuator or flap attachment fitting. | Flap Fault | RIBSN | R IB SKEW SNSR | TAXI,GND | 27 | 50 | FAILED | Fault |  | 29299 | SWK | 2C10 | CRJ700 | 10221 | N756SK | 11/13/2020 | N | 21828232 | 0 | 0 | NULL | NON ROUTINE | NULL | Mx requests swapping of SFECU"s for troubleshooting of FLAPS HALFSPEED STATUS MESSAGE. | Removed and swapped both SFECU's for troubleshooting. No Fix. Reinstalled both SFECU's to original orientation referencing applicable steps of AMM 27-51-05. Ops check good at this time. | 41937.871 | 26641 | Maint | 2751 | COS | 27 | 51
71616 | 10221 | FLAPS AND SLATS | R IB SKEW SNSR | 44148.3167 | 2020-11-13 | SKEW SIGNAL FROM SFECU1 | Right wing inboard flap panel, inboard skew sensor faulty or output wiring fault reported by SFECU1. | CAS= Flaps halfspeed | RIBSN | R IB SKEW SNSR | AIR,TAXI,GND | 27 | 50 | FAILED/WIRING | Fault |  | 11211 | SWK | 2C10 | CRJ700 | 10221 | N756SK | 11/13/2020 | N | 21828155 | 0 | 0 | NULL | NON ROUTINE | NULL | Troubleshoot flaps halfspeed. | Troubleshot flaps halfspeed per FIM 27-52-45. B1-007709 was hard faulted in the MDC. Removed and replaced R IB flap panel OB skew sensor per AMM 27-52-45. No fix | 41937.871 | 26641 | Maint | 2751 | COS | 27 | 51
71616 | 10221 | FLAPS AND SLATS | R IB SKEW SNSR | 44148.3167 | 2020-11-13 | SKEW SIGNAL FROM SFECU1 | Right wing inboard flap panel, inboard skew sensor faulty or output wiring fault reported by SFECU1. | CAS= Flaps halfspeed | RIBSN | R IB SKEW SNSR | AIR,TAXI,GND | 27 | 50 | FAILED/WIRING | Fault |  | 29299 | SWK | 2C10 | CRJ700 | 10221 | N756SK | 11/13/2020 | N | 21828232 | 0 | 0 | NULL | NON ROUTINE | NULL | Mx requests swapping of SFECU"s for troubleshooting of FLAPS HALFSPEED STATUS MESSAGE. | Removed and swapped both SFECU's for troubleshooting. No Fix. Reinstalled both SFECU's to original orientation referencing applicable steps of AMM 27-51-05. Ops check good at this time. | 41937.871 | 26641 | Maint | 2751 | COS | 27 | 51
76158 | 10221 | FLAPS AND SLATS | R IB SKEW SNSR | 44147.9736 | 2020-11-12 | SKEW SIGNAL FROM SFECU2 | Right wing inboard flap panel, outboard skew sensor faulty or wiring fault reported by SFECU2. | CAS= Flaps halfspeed | RIBSN | R IB SKEW SNSR | AIR,TAXI,GND | 27 | 50 | FAILED/WIRING | Fault |  | 11211 | SWK | 2C10 | CRJ700 | 10221 | N756SK | 11/13/2020 | N | 21828155 | 0 | 0 | NULL | NON ROUTINE | NULL | Troubleshoot flaps halfspeed. | Troubleshot flaps halfspeed per FIM 27-52-45. B1-007709 was hard faulted in the MDC. Removed and replaced R IB flap panel OB skew sensor per AMM 27-52-45. No fix | 41937.871 | 26641 | Maint | 2751 | COS | 27 | 51
76158 | 10221 | FLAPS AND SLATS | R IB SKEW SNSR | 44147.9736 | 2020-11-12 | SKEW SIGNAL FROM SFECU2 | Right wing inboard flap panel, outboard skew sensor faulty or wiring fault reported by SFECU2. | CAS= Flaps halfspeed | RIBSN | R IB SKEW SNSR | AIR,TAXI,GND | 27 | 50 | FAILED/WIRING | Fault |  | 29299 | SWK | 2C10 | CRJ700 | 10221 | N756SK | 11/13/2020 | N | 21828232 | 0 | 0 | NULL | NON ROUTINE | NULL | Mx requests swapping of SFECU"s for troubleshooting of FLAPS HALFSPEED STATUS MESSAGE. | Removed and swapped both SFECU's for troubleshooting. No Fix. Reinstalled both SFECU's to original orientation referencing applicable steps of AMM 27-51-05. Ops check good at this time. | 41937.871 | 26641 | Maint | 2751 | COS | 27 | 51
76750 | 10221 | FLAPS AND SLATS | R IB SKEW SNSR | 44147.9708 | 2020-11-12 | SKEW SIGNAL FROM SFECU2 | Right wing inboard flap panel, outboard skew sensor faulty or wiring fault reported by SFECU2. | CAS= Flaps halfspeed | RIBSN | R IB SKEW SNSR | AIR,TAXI,GND | 27 | 50 | FAILED/WIRING | Fault |  | 11211 | SWK | 2C10 | CRJ700 | 10221 | N756SK | 11/13/2020 | N | 21828155 | 0 | 0 | NULL | NON ROUTINE | NULL | Troubleshoot flaps halfspeed. | Troubleshot flaps halfspeed per FIM 27-52-45. B1-007709 was hard faulted in the MDC. Removed and replaced R IB flap panel OB skew sensor per AMM 27-52-45. No fix | 41937.871 | 26641 | Maint | 2751 | COS | 27 | 51
76750 | 10221 | FLAPS AND SLATS | R IB SKEW SNSR | 44147.9708 | 2020-11-12 | SKEW SIGNAL FROM SFECU2 | Right wing inboard flap panel, outboard skew sensor faulty or wiring fault reported by SFECU2. | CAS= Flaps halfspeed | RIBSN | R IB SKEW SNSR | AIR,TAXI,GND | 27 | 50 | FAILED/WIRING | Fault |  | 29299 | SWK | 2C10 | CRJ700 | 10221 | N756SK | 11/13/2020 | N | 21828232 | 0 | 0 | NULL | NON ROUTINE | NULL | Mx requests swapping of SFECU"s for troubleshooting of FLAPS HALFSPEED STATUS MESSAGE. | Removed and swapped both SFECU's for troubleshooting. No Fix. Reinstalled both SFECU's to original orientation referencing applicable steps of AMM 27-51-05. Ops check good at this time. | 41937.871 | 26641 | Maint | 2751 | COS | 27 | 51
77342 | 10221 | FLAPS AND SLATS | R IB SKEW SNSR | 44144.1958 | 2020-11-09 | SKEW SIGNAL FROM SFECU2 | Right wing inboard flap panel, outboard skew sensor faulty or wiring fault reported by SFECU2. | CAS= Flaps halfspeed | RIBSN | R IB SKEW SNSR | AIR,TAXI,GND | 27 | 50 | FAILED/WIRING | Fault |  | 24218 | SWK | 2C10 | CRJ700 | 10221 | N756SK | 11/8/2020 | Y | 200702418 | 0 | 0 | NULL | NULL | NULL | D: FLAPS HALFSPEED STATUS MESSAGE. C: MEL 27-51-2E CAT C DUE 11/18/20 Flaps halfspeed status msg | Nov 08, 2020 Station: ASE--DEFERRED FLAPS HALFSPEED PER MEL 27-51-2E. PLACARDED AS REQUIRED. Nov 13, 2020 Station: COS--See CP 21828155 for initial troubleshooting. Interrogated MDC found RH IB skew detector inop. Removed and replaced RH IB flap skew | 41919.954 | 26627 | Maint | 2751 | ASE | 27 | 51
78084 | 10221 | FLAPS AND SLATS | R IB SKEW SNSR | 44147.9389 | 2020-11-12 | SKEW SIGNAL FROM SFECU2 | Right wing inboard flap panel, outboard skew sensor faulty or wiring fault reported by SFECU2. | CAS= Flaps halfspeed | RIBSN | R IB SKEW SNSR | AIR,TAXI,GND | 27 | 50 | FAILED/WIRING | Fault |  | 11211 | SWK | 2C10 | CRJ700 | 10221 | N756SK | 11/13/2020 | N | 21828155 | 0 | 0 | NULL | NON ROUTINE | NULL | Troubleshoot flaps halfspeed. | Troubleshot flaps halfspeed per FIM 27-52-45. B1-007709 was hard faulted in the MDC. Removed and replaced R IB flap panel OB skew sensor per AMM 27-52-45. No fix | 41937.871 | 26641 | Maint | 2751 | COS | 27 | 51
78084 | 10221 | FLAPS AND SLATS | R IB SKEW SNSR | 44147.9389 | 2020-11-12 | SKEW SIGNAL FROM SFECU2 | Right wing inboard flap panel, outboard skew sensor faulty or wiring fault reported by SFECU2. | CAS= Flaps halfspeed | RIBSN | R IB SKEW SNSR | AIR,TAXI,GND | 27 | 50 | FAILED/WIRING | Fault |  | 29299 | SWK | 2C10 | CRJ700 | 10221 | N756SK | 11/13/2020 | N | 21828232 | 0 | 0 | NULL | NON ROUTINE | NULL | Mx requests swapping of SFECU"s for troubleshooting of FLAPS HALFSPEED STATUS MESSAGE. | Removed and swapped both SFECU's for troubleshooting. No Fix. Reinstalled both SFECU's to original orientation referencing applicable steps of AMM 27-51-05. Ops check good at this time. | 41937.871 | 26641 | Maint | 2751 | COS | 27 | 51
79742 | 10221 | FLAPS AND SLATS | R IB SKEW SNSR | 44144.2278 | 2020-11-09 | SKEW SIGNAL FROM SFECU2 | Right wing inboard flap panel, outboard skew sensor faulty or wiring fault reported by SFECU2. | CAS= Flaps halfspeed | RIBSN | R IB SKEW SNSR | AIR,TAXI,GND | 27 | 50 | FAILED/WIRING | Fault |  | 24218 | SWK | 2C10 | CRJ700 | 10221 | N756SK | 11/8/2020 | Y | 200702418 | 0 | 0 | NULL | NULL | NULL | D: FLAPS HALFSPEED STATUS MESSAGE. C: MEL 27-51-2E CAT C DUE 11/18/20 Flaps halfspeed status msg | Nov 08, 2020 Station: ASE--DEFERRED FLAPS HALFSPEED PER MEL 27-51-2E. PLACARDED AS REQUIRED. Nov 13, 2020 Station: COS--See CP 21828155 for initial troubleshooting. Interrogated MDC found RH IB skew detector inop. Removed and replaced RH IB flap skew | 41919.954 | 26627 | Maint | 2751 | ASE | 27 | 51
79888 | 10221 | FLAPS AND SLATS | R IB SKEW SNSR | 44147.9069 | 2020-11-12 | SKEW SIGNAL FROM SFECU2 | Right wing inboard flap panel, outboard skew sensor faulty or wiring fault reported by SFECU2. | CAS= Flaps halfspeed | RIBSN | R IB SKEW SNSR | AIR,TAXI,GND | 27 | 50 | FAILED/WIRING | Fault |  | 11211 | SWK | 2C10 | CRJ700 | 10221 | N756SK | 11/13/2020 | N | 21828155 | 0 | 0 | NULL | NON ROUTINE | NULL | Troubleshoot flaps halfspeed. | Troubleshot flaps halfspeed per FIM 27-52-45. B1-007709 was hard faulted in the MDC. Removed and replaced R IB flap panel OB skew sensor per AMM 27-52-45. No fix | 41937.871 | 26641 | Maint | 2751 | COS | 27 | 51
79888 | 10221 | FLAPS AND SLATS | R IB SKEW SNSR | 44147.9069 | 2020-11-12 | SKEW SIGNAL FROM SFECU2 | Right wing inboard flap panel, outboard skew sensor faulty or wiring fault reported by SFECU2. | CAS= Flaps halfspeed | RIBSN | R IB SKEW SNSR | AIR,TAXI,GND | 27 | 50 | FAILED/WIRING | Fault |  | 29299 | SWK | 2C10 | CRJ700 | 10221 | N756SK | 11/13/2020 | N | 21828232 | 0 | 0 | NULL | NON ROUTINE | NULL | Mx requests swapping of SFECU"s for troubleshooting of FLAPS HALFSPEED STATUS MESSAGE. | Removed and swapped both SFECU's for troubleshooting. No Fix. Reinstalled both SFECU's to original orientation referencing applicable steps of AMM 27-51-05. Ops check good at this time. | 41937.871 | 26641 | Maint | 2751 | COS | 27 | 51
82036 | 10221 | FLAPS AND SLATS | R IB SKEW SNSR | 44144.1521 | 2020-11-09 | SKEW SIGNAL FROM SFECU2 | Right wing inboard flap panel, outboard skew sensor faulty or wiring fault reported by SFECU2. | CAS= Flaps halfspeed | RIBSN | R IB SKEW SNSR | AIR,TAXI,GND | 27 | 50 | FAILED/WIRING | Fault |  | 24218 | SWK | 2C10 | CRJ700 | 10221 | N756SK | 11/8/2020 | Y | 200702418 | 0 | 0 | NULL | NULL | NULL | D: FLAPS HALFSPEED STATUS MESSAGE. C: MEL 27-51-2E CAT C DUE 11/18/20 Flaps halfspeed status msg | Nov 08, 2020 Station: ASE--DEFERRED FLAPS HALFSPEED PER MEL 27-51-2E. PLACARDED AS REQUIRED. Nov 13, 2020 Station: COS--See CP 21828155 for initial troubleshooting. Interrogated MDC found RH IB skew detector inop. Removed and replaced RH IB flap skew | 41919.954 | 26627 | Maint | 2751 | ASE | 27 | 51
82327 | 10221 | FLAPS AND SLATS | R IB SKEW SNSR | 44147.8562 | 2020-11-12 | SKEW SIGNAL FROM SFECU2 | Right wing inboard flap panel, outboard skew sensor faulty or wiring fault reported by SFECU2. | CAS= Flaps halfspeed | RIBSN | R IB SKEW SNSR | AIR,TAXI,GND | 27 | 50 | FAILED/WIRING | Fault |  | 11211 | SWK | 2C10 | CRJ700 | 10221 | N756SK | 11/13/2020 | N | 21828155 | 0 | 0 | NULL | NON ROUTINE | NULL | Troubleshoot flaps halfspeed. | Troubleshot flaps halfspeed per FIM 27-52-45. B1-007709 was hard faulted in the MDC. Removed and replaced R IB flap panel OB skew sensor per AMM 27-52-45. No fix | 41937.871 | 26641 | Maint | 2751 | COS | 27 | 51
82327 | 10221 | FLAPS AND SLATS | R IB SKEW SNSR | 44147.8562 | 2020-11-12 | SKEW SIGNAL FROM SFECU2 | Right wing inboard flap panel, outboard skew sensor faulty or wiring fault reported by SFECU2. | CAS= Flaps halfspeed | RIBSN | R IB SKEW SNSR | AIR,TAXI,GND | 27 | 50 | FAILED/WIRING | Fault |  | 29299 | SWK | 2C10 | CRJ700 | 10221 | N756SK | 11/13/2020 | N | 21828232 | 0 | 0 | NULL | NON ROUTINE | NULL | Mx requests swapping of SFECU"s for troubleshooting of FLAPS HALFSPEED STATUS MESSAGE. | Removed and swapped both SFECU's for troubleshooting. No Fix. Reinstalled both SFECU's to original orientation referencing applicable steps of AMM 27-51-05. Ops check good at this time. | 41937.871 | 26641 | Maint | 2751 | COS | 27 | 51
82439 | 10221 | FLAPS AND SLATS | R IB SKEW SNSR | 44147.8431 | 2020-11-12 | SKEW SIGNAL FROM SFECU2 | Right wing inboard flap panel, outboard skew sensor faulty or wiring fault reported by SFECU2. | CAS= Flaps halfspeed | RIBSN | R IB SKEW SNSR | AIR,TAXI,GND | 27 | 50 | FAILED/WIRING | Fault |  | 11211 | SWK | 2C10 | CRJ700 | 10221 | N756SK | 11/13/2020 | N | 21828155 | 0 | 0 | NULL | NON ROUTINE | NULL | Troubleshoot flaps halfspeed. | Troubleshot flaps halfspeed per FIM 27-52-45. B1-007709 was hard faulted in the MDC. Removed and replaced R IB flap panel OB skew sensor per AMM 27-52-45. No fix | 41937.871 | 26641 | Maint | 2751 | COS | 27 | 51
82439 | 10221 | FLAPS AND SLATS | R IB SKEW SNSR | 44147.8431 | 2020-11-12 | SKEW SIGNAL FROM SFECU2 | Right wing inboard flap panel, outboard skew sensor faulty or wiring fault reported by SFECU2. | CAS= Flaps halfspeed | RIBSN | R IB SKEW SNSR | AIR,TAXI,GND | 27 | 50 | FAILED/WIRING | Fault |  | 29299 | SWK | 2C10 | CRJ700 | 10221 | N756SK | 11/13/2020 | N | 21828232 | 0 | 0 | NULL | NON ROUTINE | NULL | Mx requests swapping of SFECU"s for troubleshooting of FLAPS HALFSPEED STATUS MESSAGE. | Removed and swapped both SFECU's for troubleshooting. No Fix. Reinstalled both SFECU's to original orientation referencing applicable steps of AMM 27-51-05. Ops check good at this time. | 41937.871 | 26641 | Maint | 2751 | COS | 27 | 51
83502 | 10221 | FLAPS AND SLATS | R IB SKEW SNSR | 44147.8271 | 2020-11-12 | SKEW SIGNAL FROM SFECU2 | Right wing inboard flap panel, outboard skew sensor faulty or wiring fault reported by SFECU2. | CAS= Flaps halfspeed | RIBSN | R IB SKEW SNSR | AIR,TAXI,GND | 27 | 50 | FAILED/WIRING | Fault |  | 11211 | SWK | 2C10 | CRJ700 | 10221 | N756SK | 11/13/2020 | N | 21828155 | 0 | 0 | NULL | NON ROUTINE | NULL | Troubleshoot flaps halfspeed. | Troubleshot flaps halfspeed per FIM 27-52-45. B1-007709 was hard faulted in the MDC. Removed and replaced R IB flap panel OB skew sensor per AMM 27-52-45. No fix | 41937.871 | 26641 | Maint | 2751 | COS | 27 | 51
83502 | 10221 | FLAPS AND SLATS | R IB SKEW SNSR | 44147.8271 | 2020-11-12 | SKEW SIGNAL FROM SFECU2 | Right wing inboard flap panel, outboard skew sensor faulty or wiring fault reported by SFECU2. | CAS= Flaps halfspeed | RIBSN | R IB SKEW SNSR | AIR,TAXI,GND | 27 | 50 | FAILED/WIRING | Fault |  | 29299 | SWK | 2C10 | CRJ700 | 10221 | N756SK | 11/13/2020 | N | 21828232 | 0 | 0 | NULL | NON ROUTINE | NULL | Mx requests swapping of SFECU"s for troubleshooting of FLAPS HALFSPEED STATUS MESSAGE. | Removed and swapped both SFECU's for troubleshooting. No Fix. Reinstalled both SFECU's to original orientation referencing applicable steps of AMM 27-51-05. Ops check good at this time. | 41937.871 | 26641 | Maint | 2751 | COS | 27 | 51
84613 | 10221 | FLAPS AND SLATS | R IB SKEW SNSR | 44147.7972 | 2020-11-12 | SKEW SIGNAL FROM SFECU2 | Right wing inboard flap panel, outboard skew sensor faulty or wiring fault reported by SFECU2. | CAS= Flaps halfspeed | RIBSN | R IB SKEW SNSR | AIR,TAXI,GND | 27 | 50 | FAILED/WIRING | Fault |  | 11211 | SWK | 2C10 | CRJ700 | 10221 | N756SK | 11/13/2020 | N | 21828155 | 0 | 0 | NULL | NON ROUTINE | NULL | Troubleshoot flaps halfspeed. | Troubleshot flaps halfspeed per FIM 27-52-45. B1-007709 was hard faulted in the MDC. Removed and replaced R IB flap panel OB skew sensor per AMM 27-52-45. No fix | 41937.871 | 26641 | Maint | 2751 | COS | 27 | 51
84613 | 10221 | FLAPS AND SLATS | R IB SKEW SNSR | 44147.7972 | 2020-11-12 | SKEW SIGNAL FROM SFECU2 | Right wing inboard flap panel, outboard skew sensor faulty or wiring fault reported by SFECU2. | CAS= Flaps halfspeed | RIBSN | R IB SKEW SNSR | AIR,TAXI,GND | 27 | 50 | FAILED/WIRING | Fault |  | 29299 | SWK | 2C10 | CRJ700 | 10221 | N756SK | 11/13/2020 | N | 21828232 | 0 | 0 | NULL | NON ROUTINE | NULL | Mx requests swapping of SFECU"s for troubleshooting of FLAPS HALFSPEED STATUS MESSAGE. | Removed and swapped both SFECU's for troubleshooting. No Fix. Reinstalled both SFECU's to original orientation referencing applicable steps of AMM 27-51-05. Ops check good at this time. | 41937.871 | 26641 | Maint | 2751 | COS | 27 | 51
85844 | 10221 | FLAPS AND SLATS | R IB SKEW SNSR | 44147.7833 | 2020-11-12 | SKEW SIGNAL FROM SFECU2 | Right wing inboard flap panel, outboard skew sensor faulty or wiring fault reported by SFECU2. | CAS= Flaps halfspeed | RIBSN | R IB SKEW SNSR | AIR,TAXI,GND | 27 | 50 | FAILED/WIRING | Fault |  | 11211 | SWK | 2C10 | CRJ700 | 10221 | N756SK | 11/13/2020 | N | 21828155 | 0 | 0 | NULL | NON ROUTINE | NULL | Troubleshoot flaps halfspeed. | Troubleshot flaps halfspeed per FIM 27-52-45. B1-007709 was hard faulted in the MDC. Removed and replaced R IB flap panel OB skew sensor per AMM 27-52-45. No fix | 41937.871 | 26641 | Maint | 2751 | COS | 27 | 51
85844 | 10221 | FLAPS AND SLATS | R IB SKEW SNSR | 44147.7833 | 2020-11-12 | SKEW SIGNAL FROM SFECU2 | Right wing inboard flap panel, outboard skew sensor faulty or wiring fault reported by SFECU2. | CAS= Flaps halfspeed | RIBSN | R IB SKEW SNSR | AIR,TAXI,GND | 27 | 50 | FAILED/WIRING | Fault |  | 29299 | SWK | 2C10 | CRJ700 | 10221 | N756SK | 11/13/2020 | N | 21828232 | 0 | 0 | NULL | NON ROUTINE | NULL | Mx requests swapping of SFECU"s for troubleshooting of FLAPS HALFSPEED STATUS MESSAGE. | Removed and swapped both SFECU's for troubleshooting. No Fix. Reinstalled both SFECU's to original orientation referencing applicable steps of AMM 27-51-05. Ops check good at this time. | 41937.871 | 26641 | Maint | 2751 | COS | 27 | 51
86279 | 10221 | FLAPS AND SLATS | R IB SKEW SNSR | 44147.7681 | 2020-11-12 | SKEW SIGNAL FROM SFECU2 | Right wing inboard flap panel, outboard skew sensor faulty or wiring fault reported by SFECU2. | CAS= Flaps halfspeed | RIBSN | R IB SKEW SNSR | AIR,TAXI,GND | 27 | 50 | FAILED/WIRING | Fault |  | 11211 | SWK | 2C10 | CRJ700 | 10221 | N756SK | 11/13/2020 | N | 21828155 | 0 | 0 | NULL | NON ROUTINE | NULL | Troubleshoot flaps halfspeed. | Troubleshot flaps halfspeed per FIM 27-52-45. B1-007709 was hard faulted in the MDC. Removed and replaced R IB flap panel OB skew sensor per AMM 27-52-45. No fix | 41937.871 | 26641 | Maint | 2751 | COS | 27 | 51
86279 | 10221 | FLAPS AND SLATS | R IB SKEW SNSR | 44147.7681 | 2020-11-12 | SKEW SIGNAL FROM SFECU2 | Right wing inboard flap panel, outboard skew sensor faulty or wiring fault reported by SFECU2. | CAS= Flaps halfspeed | RIBSN | R IB SKEW SNSR | AIR,TAXI,GND | 27 | 50 | FAILED/WIRING | Fault |  | 29299 | SWK | 2C10 | CRJ700 | 10221 | N756SK | 11/13/2020 | N | 21828232 | 0 | 0 | NULL | NON ROUTINE | NULL | Mx requests swapping of SFECU"s for troubleshooting of FLAPS HALFSPEED STATUS MESSAGE. | Removed and swapped both SFECU's for troubleshooting. No Fix. Reinstalled both SFECU's to original orientation referencing applicable steps of AMM 27-51-05. Ops check good at this time. | 41937.871 | 26641 | Maint | 2751 | COS | 27 | 51
89378 | 10221 | FLAPS AND SLATS | R IB SKEW SNSR | 44143.9986 | 2020-11-08 | SKEW SIGNAL FROM SFECU2 | Right wing inboard flap panel, outboard skew sensor faulty or wiring fault reported by SFECU2. | CAS= Flaps halfspeed | RIBSN | R IB SKEW SNSR | AIR,TAXI,GND | 27 | 50 | FAILED/WIRING | Fault |  | 24218 | SWK | 2C10 | CRJ700 | 10221 | N756SK | 11/8/2020 | Y | 200702418 | 0 | 0 | NULL | NULL | NULL | D: FLAPS HALFSPEED STATUS MESSAGE. C: MEL 27-51-2E CAT C DUE 11/18/20 Flaps halfspeed status msg | Nov 08, 2020 Station: ASE--DEFERRED FLAPS HALFSPEED PER MEL 27-51-2E. PLACARDED AS REQUIRED. Nov 13, 2020 Station: COS--See CP 21828155 for initial troubleshooting. Interrogated MDC found RH IB skew detector inop. Removed and replaced RH IB flap skew | 41919.954 | 26627 | Maint | 2751 | ASE | 27 | 51
89525 | 10221 | FLAPS AND SLATS | R IB SKEW SNSR | 44143.9736 | 2020-11-08 | SKEW SIGNAL FROM SFECU2 | Right wing inboard flap panel, outboard skew sensor faulty or wiring fault reported by SFECU2. | CAS= Flaps halfspeed | RIBSN | R IB SKEW SNSR | AIR,TAXI,GND | 27 | 50 | FAILED/WIRING | Fault |  | 24218 | SWK | 2C10 | CRJ700 | 10221 | N756SK | 11/8/2020 | Y | 200702418 | 0 | 0 | NULL | NULL | NULL | D: FLAPS HALFSPEED STATUS MESSAGE. C: MEL 27-51-2E CAT C DUE 11/18/20 Flaps halfspeed status msg | Nov 08, 2020 Station: ASE--DEFERRED FLAPS HALFSPEED PER MEL 27-51-2E. PLACARDED AS REQUIRED. Nov 13, 2020 Station: COS--See CP 21828155 for initial troubleshooting. Interrogated MDC found RH IB skew detector inop. Removed and replaced RH IB flap skew | 41919.954 | 26627 | Maint | 2751 | ASE | 27 | 51
90964 | 10221 | FLAPS AND SLATS | R IB SKEW SNSR | 44143.9479 | 2020-11-08 | SKEW SIGNAL FROM SFECU2 | Right wing inboard flap panel, outboard skew sensor faulty or wiring fault reported by SFECU2. | CAS= Flaps halfspeed | RIBSN | R IB SKEW SNSR | AIR,TAXI,GND | 27 | 50 | FAILED/WIRING | Fault |  | 24218 | SWK | 2C10 | CRJ700 | 10221 | N756SK | 11/8/2020 | Y | 200702418 | 0 | 0 | NULL | NULL | NULL | D: FLAPS HALFSPEED STATUS MESSAGE. C: MEL 27-51-2E CAT C DUE 11/18/20 Flaps halfspeed status msg | Nov 08, 2020 Station: ASE--DEFERRED FLAPS HALFSPEED PER MEL 27-51-2E. PLACARDED AS REQUIRED. Nov 13, 2020 Station: COS--See CP 21828155 for initial troubleshooting. Interrogated MDC found RH IB skew detector inop. Removed and replaced RH IB flap skew | 41919.954 | 26627 | Maint | 2751 | ASE | 27 | 51
93578 | 10221 | FLAPS AND SLATS | R IB SKEW SNSR | 44143.9167 | 2020-11-08 | SKEW SIGNAL FROM SFECU2 | Right wing inboard flap panel, outboard skew sensor faulty or wiring fault reported by SFECU2. | CAS= Flaps halfspeed | RIBSN | R IB SKEW SNSR | AIR,TAXI,GND | 27 | 50 | FAILED/WIRING | Fault |  | 24218 | SWK | 2C10 | CRJ700 | 10221 | N756SK | 11/8/2020 | Y | 200702418 | 0 | 0 | NULL | NULL | NULL | D: FLAPS HALFSPEED STATUS MESSAGE. C: MEL 27-51-2E CAT C DUE 11/18/20 Flaps halfspeed status msg | Nov 08, 2020 Station: ASE--DEFERRED FLAPS HALFSPEED PER MEL 27-51-2E. PLACARDED AS REQUIRED. Nov 13, 2020 Station: COS--See CP 21828155 for initial troubleshooting. Interrogated MDC found RH IB skew detector inop. Removed and replaced RH IB flap skew | 41919.954 | 26627 | Maint | 2751 | ASE | 27 | 51
93959 | 10221 | FLAPS AND SLATS | R IB SKEW SNSR | 44143.8847 | 2020-11-08 | SKEW SIGNAL FROM SFECU2 | Right wing inboard flap panel, outboard skew sensor faulty or wiring fault reported by SFECU2. | CAS= Flaps halfspeed | RIBSN | R IB SKEW SNSR | AIR,TAXI,GND | 27 | 50 | FAILED/WIRING | Fault |  | 24218 | SWK | 2C10 | CRJ700 | 10221 | N756SK | 11/8/2020 | Y | 200702418 | 0 | 0 | NULL | NULL | NULL | D: FLAPS HALFSPEED STATUS MESSAGE. C: MEL 27-51-2E CAT C DUE 11/18/20 Flaps halfspeed status msg | Nov 08, 2020 Station: ASE--DEFERRED FLAPS HALFSPEED PER MEL 27-51-2E. PLACARDED AS REQUIRED. Nov 13, 2020 Station: COS--See CP 21828155 for initial troubleshooting. Interrogated MDC found RH IB skew detector inop. Removed and replaced RH IB flap skew | 41919.954 | 26627 | Maint | 2751 | ASE | 27 | 51
95794 | 10221 | FLAPS AND SLATS | R IB SKEW SNSR | 44143.8556 | 2020-11-08 | SKEW SIGNAL FROM SFECU2 | Right wing inboard flap panel, outboard skew sensor faulty or wiring fault reported by SFECU2. | CAS= Flaps halfspeed | RIBSN | R IB SKEW SNSR | AIR,TAXI,GND | 27 | 50 | FAILED/WIRING | Fault |  | 24218 | SWK | 2C10 | CRJ700 | 10221 | N756SK | 11/8/2020 | Y | 200702418 | 0 | 0 | NULL | NULL | NULL | D: FLAPS HALFSPEED STATUS MESSAGE. C: MEL 27-51-2E CAT C DUE 11/18/20 Flaps halfspeed status msg | Nov 08, 2020 Station: ASE--DEFERRED FLAPS HALFSPEED PER MEL 27-51-2E. PLACARDED AS REQUIRED. Nov 13, 2020 Station: COS--See CP 21828155 for initial troubleshooting. Interrogated MDC found RH IB skew detector inop. Removed and replaced RH IB flap skew | 41919.954 | 26627 | Maint | 2751 | ASE | 27 | 51
97758 | 10221 | FLAPS AND SLATS | R IB SKEW SNSR | 44143.8139 | 2020-11-08 | SKEW SIGNAL FROM SFECU2 | Right wing inboard flap panel, outboard skew sensor faulty or wiring fault reported by SFECU2. | CAS= Flaps halfspeed | RIBSN | R IB SKEW SNSR | AIR,TAXI,GND | 27 | 50 | FAILED/WIRING | Fault |  | 24218 | SWK | 2C10 | CRJ700 | 10221 | N756SK | 11/8/2020 | Y | 200702418 | 0 | 0 | NULL | NULL | NULL | D: FLAPS HALFSPEED STATUS MESSAGE. C: MEL 27-51-2E CAT C DUE 11/18/20 Flaps halfspeed status msg | Nov 08, 2020 Station: ASE--DEFERRED FLAPS HALFSPEED PER MEL 27-51-2E. PLACARDED AS REQUIRED. Nov 13, 2020 Station: COS--See CP 21828155 for initial troubleshooting. Interrogated MDC found RH IB skew detector inop. Removed and replaced RH IB flap skew | 41919.954 | 26627 | Maint | 2751 | ASE | 27 | 51
97883 | 10221 | FLAPS AND SLATS | R IB SKEW SNSR | 44143.8069 | 2020-11-08 | SKEW SIGNAL FROM SFECU2 | Right wing inboard flap panel, outboard skew sensor faulty or wiring fault reported by SFECU2. | CAS= Flaps halfspeed | RIBSN | R IB SKEW SNSR | AIR,TAXI,GND | 27 | 50 | FAILED/WIRING | Fault |  | 24218 | SWK | 2C10 | CRJ700 | 10221 | N756SK | 11/8/2020 | Y | 200702418 | 0 | 0 | NULL | NULL | NULL | D: FLAPS HALFSPEED STATUS MESSAGE. C: MEL 27-51-2E CAT C DUE 11/18/20 Flaps halfspeed status msg | Nov 08, 2020 Station: ASE--DEFERRED FLAPS HALFSPEED PER MEL 27-51-2E. PLACARDED AS REQUIRED. Nov 13, 2020 Station: COS--See CP 21828155 for initial troubleshooting. Interrogated MDC found RH IB skew detector inop. Removed and replaced RH IB flap skew | 41919.954 | 26627 | Maint | 2751 | ASE | 27 | 51
8430 | 10221 | NAVIGATION LIGHTS | REAR PRIM NAV LT | 44150.541 | 2020-11-15 | BULB FAILED/OPEN CIRCUIT | An open circuit has been detected. Either the Navigation light has failed or the wire is open. | NULL | PNLRR | REAR PRIM NAV LT | NEVER | 33 | 42 | FAILED/WIRING | Fault |  | 24447 | SWK | 2C10 | CRJ700 | 10221 | N756SK | 11/16/2020 | Y | 200703583 | 0 | 0 | NULL | NULL | NULL | D: BOTH TAIL NAV LIGHTS INOPERATIVE. C: MEL 33-42-1D CAT"C" DUE 11/26/2020 ***NO NIGHT TIME OPS*** Tail Nav Light discovered inop during preflight. | Nov 16, 2020 Station: DFW--DEFERRED BOTH TAIL NAV LIGHTS PER MEL 33-42-1d. NO MX ACTIONS REQUIRED. PLACARD INSTALLED. Nov 16, 2020 Station: DFW--Removed and replaced the primary tail nav light bulb per AMM 33-42-09 and the secondary per AMM 33-42-11. B | 41955.5209 | 26654 | Maint | 3343 | DFW | 33 | 43
9258 | 10221 | NAVIGATION LIGHTS | REAR PRIM NAV LT | 44150.5292 | 2020-11-15 | BULB FAILED/OPEN CIRCUIT | An open circuit has been detected. Either the Navigation light has failed or the wire is open. | NULL | PNLRR | REAR PRIM NAV LT | NEVER | 33 | 42 | FAILED/WIRING | Fault |  | 24447 | SWK | 2C10 | CRJ700 | 10221 | N756SK | 11/16/2020 | Y | 200703583 | 0 | 0 | NULL | NULL | NULL | D: BOTH TAIL NAV LIGHTS INOPERATIVE. C: MEL 33-42-1D CAT"C" DUE 11/26/2020 ***NO NIGHT TIME OPS*** Tail Nav Light discovered inop during preflight. | Nov 16, 2020 Station: DFW--DEFERRED BOTH TAIL NAV LIGHTS PER MEL 33-42-1d. NO MX ACTIONS REQUIRED. PLACARD INSTALLED. Nov 16, 2020 Station: DFW--Removed and replaced the primary tail nav light bulb per AMM 33-42-09 and the secondary per AMM 33-42-11. B | 41955.5209 | 26654 | Maint | 3343 | DFW | 33 | 43
13395 | 10221 | NAVIGATION LIGHTS | REAR PRIM NAV LT | 44150.1611 | 2020-11-15 | BULB FAILED/OPEN CIRCUIT | An open circuit has been detected. Either the Navigation light has failed or the wire is open. | NULL | PNLRR | REAR PRIM NAV LT | NEVER | 33 | 42 | FAILED/WIRING | Fault |  | 24447 | SWK | 2C10 | CRJ700 | 10221 | N756SK | 11/16/2020 | Y | 200703583 | 0 | 0 | NULL | NULL | NULL | D: BOTH TAIL NAV LIGHTS INOPERATIVE. C: MEL 33-42-1D CAT"C" DUE 11/26/2020 ***NO NIGHT TIME OPS*** Tail Nav Light discovered inop during preflight. | Nov 16, 2020 Station: DFW--DEFERRED BOTH TAIL NAV LIGHTS PER MEL 33-42-1d. NO MX ACTIONS REQUIRED. PLACARD INSTALLED. Nov 16, 2020 Station: DFW--Removed and replaced the primary tail nav light bulb per AMM 33-42-09 and the secondary per AMM 33-42-11. B | 41955.5209 | 26654 | Maint | 3343 | DFW | 33 | 43
14133 | 10221 | NAVIGATION LIGHTS | REAR PRIM NAV LT | 44150.15 | 2020-11-15 | BULB FAILED/OPEN CIRCUIT | An open circuit has been detected. Either the Navigation light has failed or the wire is open. | NULL | PNLRR | REAR PRIM NAV LT | NEVER | 33 | 42 | FAILED/WIRING | Fault |  | 24447 | SWK | 2C10 | CRJ700 | 10221 | N756SK | 11/16/2020 | Y | 200703583 | 0 | 0 | NULL | NULL | NULL | D: BOTH TAIL NAV LIGHTS INOPERATIVE. C: MEL 33-42-1D CAT"C" DUE 11/26/2020 ***NO NIGHT TIME OPS*** Tail Nav Light discovered inop during preflight. | Nov 16, 2020 Station: DFW--DEFERRED BOTH TAIL NAV LIGHTS PER MEL 33-42-1d. NO MX ACTIONS REQUIRED. PLACARD INSTALLED. Nov 16, 2020 Station: DFW--Removed and replaced the primary tail nav light bulb per AMM 33-42-09 and the secondary per AMM 33-42-11. B | 41955.5209 | 26654 | Maint | 3343 | DFW | 33 | 43
23433 | 10221 | NAVIGATION LIGHTS | REAR PRIM NAV LT | 44149.9486 | 2020-11-14 | BULB FAILED/OPEN CIRCUIT | An open circuit has been detected. Either the Navigation light has failed or the wire is open. | NULL | PNLRR | REAR PRIM NAV LT | NEVER | 33 | 42 | FAILED/WIRING | Fault |  | 24447 | SWK | 2C10 | CRJ700 | 10221 | N756SK | 11/16/2020 | Y | 200703583 | 0 | 0 | NULL | NULL | NULL | D: BOTH TAIL NAV LIGHTS INOPERATIVE. C: MEL 33-42-1D CAT"C" DUE 11/26/2020 ***NO NIGHT TIME OPS*** Tail Nav Light discovered inop during preflight. | Nov 16, 2020 Station: DFW--DEFERRED BOTH TAIL NAV LIGHTS PER MEL 33-42-1d. NO MX ACTIONS REQUIRED. PLACARD INSTALLED. Nov 16, 2020 Station: DFW--Removed and replaced the primary tail nav light bulb per AMM 33-42-09 and the secondary per AMM 33-42-11. B | 41955.5209 | 26654 | Maint | 3343 | DFW | 33 | 43
23613 | 10221 | NAVIGATION LIGHTS | REAR PRIM NAV LT | 44149.9806 | 2020-11-14 | BULB FAILED/OPEN CIRCUIT | An open circuit has been detected. Either the Navigation light has failed or the wire is open. | NULL | PNLRR | REAR PRIM NAV LT | NEVER | 33 | 42 | FAILED/WIRING | Fault |  | 24447 | SWK | 2C10 | CRJ700 | 10221 | N756SK | 11/16/2020 | Y | 200703583 | 0 | 0 | NULL | NULL | NULL | D: BOTH TAIL NAV LIGHTS INOPERATIVE. C: MEL 33-42-1D CAT"C" DUE 11/26/2020 ***NO NIGHT TIME OPS*** Tail Nav Light discovered inop during preflight. | Nov 16, 2020 Station: DFW--DEFERRED BOTH TAIL NAV LIGHTS PER MEL 33-42-1d. NO MX ACTIONS REQUIRED. PLACARD INSTALLED. Nov 16, 2020 Station: DFW--Removed and replaced the primary tail nav light bulb per AMM 33-42-09 and the secondary per AMM 33-42-11. B | 41955.5209 | 26654 | Maint | 3343 | DFW | 33 | 43
23857 | 10221 | NAVIGATION LIGHTS | REAR PRIM NAV LT | 44149.9875 | 2020-11-14 | BULB FAILED/OPEN CIRCUIT | An open circuit has been detected. Either the Navigation light has failed or the wire is open. | NULL | PNLRR | REAR PRIM NAV LT | NEVER | 33 | 42 | FAILED/WIRING | Fault |  | 24447 | SWK | 2C10 | CRJ700 | 10221 | N756SK | 11/16/2020 | Y | 200703583 | 0 | 0 | NULL | NULL | NULL | D: BOTH TAIL NAV LIGHTS INOPERATIVE. C: MEL 33-42-1D CAT"C" DUE 11/26/2020 ***NO NIGHT TIME OPS*** Tail Nav Light discovered inop during preflight. | Nov 16, 2020 Station: DFW--DEFERRED BOTH TAIL NAV LIGHTS PER MEL 33-42-1d. NO MX ACTIONS REQUIRED. PLACARD INSTALLED. Nov 16, 2020 Station: DFW--Removed and replaced the primary tail nav light bulb per AMM 33-42-09 and the secondary per AMM 33-42-11. B | 41955.5209 | 26654 | Maint | 3343 | DFW | 33 | 43
28458 | 10221 | NAVIGATION LIGHTS | REAR PRIM NAV LT | 44149.8681 | 2020-11-14 | BULB FAILED/OPEN CIRCUIT | An open circuit has been detected. Either the Navigation light has failed or the wire is open. | NULL | PNLRR | REAR PRIM NAV LT | NEVER | 33 | 42 | FAILED/WIRING | Fault |  | 24447 | SWK | 2C10 | CRJ700 | 10221 | N756SK | 11/16/2020 | Y | 200703583 | 0 | 0 | NULL | NULL | NULL | D: BOTH TAIL NAV LIGHTS INOPERATIVE. C: MEL 33-42-1D CAT"C" DUE 11/26/2020 ***NO NIGHT TIME OPS*** Tail Nav Light discovered inop during preflight. | Nov 16, 2020 Station: DFW--DEFERRED BOTH TAIL NAV LIGHTS PER MEL 33-42-1d. NO MX ACTIONS REQUIRED. PLACARD INSTALLED. Nov 16, 2020 Station: DFW--Removed and replaced the primary tail nav light bulb per AMM 33-42-09 and the secondary per AMM 33-42-11. B | 41955.5209 | 26654 | Maint | 3343 | DFW | 33 | 43
29207 | 10221 | NAVIGATION LIGHTS | REAR PRIM NAV LT | 44149.8514 | 2020-11-14 | BULB FAILED/OPEN CIRCUIT | An open circuit has been detected. Either the Navigation light has failed or the wire is open. | NULL | PNLRR | REAR PRIM NAV LT | NEVER | 33 | 42 | FAILED/WIRING | Fault |  | 24447 | SWK | 2C10 | CRJ700 | 10221 | N756SK | 11/16/2020 | Y | 200703583 | 0 | 0 | NULL | NULL | NULL | D: BOTH TAIL NAV LIGHTS INOPERATIVE. C: MEL 33-42-1D CAT"C" DUE 11/26/2020 ***NO NIGHT TIME OPS*** Tail Nav Light discovered inop during preflight. | Nov 16, 2020 Station: DFW--DEFERRED BOTH TAIL NAV LIGHTS PER MEL 33-42-1d. NO MX ACTIONS REQUIRED. PLACARD INSTALLED. Nov 16, 2020 Station: DFW--Removed and replaced the primary tail nav light bulb per AMM 33-42-09 and the secondary per AMM 33-42-11. B | 41955.5209 | 26654 | Maint | 3343 | DFW | 33 | 43
29670 | 10221 | NAVIGATION LIGHTS | REAR PRIM NAV LT | 44149.8194 | 2020-11-14 | BULB FAILED/OPEN CIRCUIT | An open circuit has been detected. Either the Navigation light has failed or the wire is open. | NULL | PNLRR | REAR PRIM NAV LT | NEVER | 33 | 42 | FAILED/WIRING | Fault |  | 24447 | SWK | 2C10 | CRJ700 | 10221 | N756SK | 11/16/2020 | Y | 200703583 | 0 | 0 | NULL | NULL | NULL | D: BOTH TAIL NAV LIGHTS INOPERATIVE. C: MEL 33-42-1D CAT"C" DUE 11/26/2020 ***NO NIGHT TIME OPS*** Tail Nav Light discovered inop during preflight. | Nov 16, 2020 Station: DFW--DEFERRED BOTH TAIL NAV LIGHTS PER MEL 33-42-1d. NO MX ACTIONS REQUIRED. PLACARD INSTALLED. Nov 16, 2020 Station: DFW--Removed and replaced the primary tail nav light bulb per AMM 33-42-09 and the secondary per AMM 33-42-11. B | 41955.5209 | 26654 | Maint | 3343 | DFW | 33 | 43
33573 | 10221 | NAVIGATION LIGHTS | REAR PRIM NAV LT | 44149.7049 | 2020-11-14 | BULB FAILED/OPEN CIRCUIT | An open circuit has been detected. Either the Navigation light has failed or the wire is open. | NULL | PNLRR | REAR PRIM NAV LT | NEVER | 33 | 42 | FAILED/WIRING | Fault |  | 24447 | SWK | 2C10 | CRJ700 | 10221 | N756SK | 11/16/2020 | Y | 200703583 | 0 | 0 | NULL | NULL | NULL | D: BOTH TAIL NAV LIGHTS INOPERATIVE. C: MEL 33-42-1D CAT"C" DUE 11/26/2020 ***NO NIGHT TIME OPS*** Tail Nav Light discovered inop during preflight. | Nov 16, 2020 Station: DFW--DEFERRED BOTH TAIL NAV LIGHTS PER MEL 33-42-1d. NO MX ACTIONS REQUIRED. PLACARD INSTALLED. Nov 16, 2020 Station: DFW--Removed and replaced the primary tail nav light bulb per AMM 33-42-09 and the secondary per AMM 33-42-11. B | 41955.5209 | 26654 | Maint | 3343 | DFW | 33 | 43
34222 | 10221 | NAVIGATION LIGHTS | REAR PRIM NAV LT | 44149.6861 | 2020-11-14 | BULB FAILED/OPEN CIRCUIT | An open circuit has been detected. Either the Navigation light has failed or the wire is open. | NULL | PNLRR | REAR PRIM NAV LT | NEVER | 33 | 42 | FAILED/WIRING | Fault |  | 24447 | SWK | 2C10 | CRJ700 | 10221 | N756SK | 11/16/2020 | Y | 200703583 | 0 | 0 | NULL | NULL | NULL | D: BOTH TAIL NAV LIGHTS INOPERATIVE. C: MEL 33-42-1D CAT"C" DUE 11/26/2020 ***NO NIGHT TIME OPS*** Tail Nav Light discovered inop during preflight. | Nov 16, 2020 Station: DFW--DEFERRED BOTH TAIL NAV LIGHTS PER MEL 33-42-1d. NO MX ACTIONS REQUIRED. PLACARD INSTALLED. Nov 16, 2020 Station: DFW--Removed and replaced the primary tail nav light bulb per AMM 33-42-09 and the secondary per AMM 33-42-11. B | 41955.5209 | 26654 | Maint | 3343 | DFW | 33 | 43
36658 | 10221 | NAVIGATION LIGHTS | REAR PRIM NAV LT | 44149.6542 | 2020-11-14 | BULB FAILED/OPEN CIRCUIT | An open circuit has been detected. Either the Navigation light has failed or the wire is open. | NULL | PNLRR | REAR PRIM NAV LT | NEVER | 33 | 42 | FAILED/WIRING | Fault |  | 24447 | SWK | 2C10 | CRJ700 | 10221 | N756SK | 11/16/2020 | Y | 200703583 | 0 | 0 | NULL | NULL | NULL | D: BOTH TAIL NAV LIGHTS INOPERATIVE. C: MEL 33-42-1D CAT"C" DUE 11/26/2020 ***NO NIGHT TIME OPS*** Tail Nav Light discovered inop during preflight. | Nov 16, 2020 Station: DFW--DEFERRED BOTH TAIL NAV LIGHTS PER MEL 33-42-1d. NO MX ACTIONS REQUIRED. PLACARD INSTALLED. Nov 16, 2020 Station: DFW--Removed and replaced the primary tail nav light bulb per AMM 33-42-09 and the secondary per AMM 33-42-11. B | 41955.5209 | 26654 | Maint | 3343 | DFW | 33 | 43
42568 | 10221 | NAVIGATION LIGHTS | REAR PRIM NAV LT | 44149.1681 | 2020-11-14 | BULB FAILED/OPEN CIRCUIT | An open circuit has been detected. Either the Navigation light has failed or the wire is open. | NULL | PNLRR | REAR PRIM NAV LT | NEVER | 33 | 42 | FAILED/WIRING | Fault |  | 24447 | SWK | 2C10 | CRJ700 | 10221 | N756SK | 11/16/2020 | Y | 200703583 | 0 | 0 | NULL | NULL | NULL | D: BOTH TAIL NAV LIGHTS INOPERATIVE. C: MEL 33-42-1D CAT"C" DUE 11/26/2020 ***NO NIGHT TIME OPS*** Tail Nav Light discovered inop during preflight. | Nov 16, 2020 Station: DFW--DEFERRED BOTH TAIL NAV LIGHTS PER MEL 33-42-1d. NO MX ACTIONS REQUIRED. PLACARD INSTALLED. Nov 16, 2020 Station: DFW--Removed and replaced the primary tail nav light bulb per AMM 33-42-09 and the secondary per AMM 33-42-11. B | 41955.5209 | 26654 | Maint | 3343 | DFW | 33 | 43
43593 | 10221 | NAVIGATION LIGHTS | REAR PRIM NAV LT | 44149.1444 | 2020-11-14 | BULB FAILED/OPEN CIRCUIT | An open circuit has been detected. Either the Navigation light has failed or the wire is open. | NULL | PNLRR | REAR PRIM NAV LT | NEVER | 33 | 42 | FAILED/WIRING | Fault |  | 24447 | SWK | 2C10 | CRJ700 | 10221 | N756SK | 11/16/2020 | Y | 200703583 | 0 | 0 | NULL | NULL | NULL | D: BOTH TAIL NAV LIGHTS INOPERATIVE. C: MEL 33-42-1D CAT"C" DUE 11/26/2020 ***NO NIGHT TIME OPS*** Tail Nav Light discovered inop during preflight. | Nov 16, 2020 Station: DFW--DEFERRED BOTH TAIL NAV LIGHTS PER MEL 33-42-1d. NO MX ACTIONS REQUIRED. PLACARD INSTALLED. Nov 16, 2020 Station: DFW--Removed and replaced the primary tail nav light bulb per AMM 33-42-09 and the secondary per AMM 33-42-11. B | 41955.5209 | 26654 | Maint | 3343 | DFW | 33 | 43
45277 | 10221 | NAVIGATION LIGHTS | REAR PRIM NAV LT | 44149.1125 | 2020-11-14 | BULB FAILED/OPEN CIRCUIT | An open circuit has been detected. Either the Navigation light has failed or the wire is open. | NULL | PNLRR | REAR PRIM NAV LT | NEVER | 33 | 42 | FAILED/WIRING | Fault |  | 24447 | SWK | 2C10 | CRJ700 | 10221 | N756SK | 11/16/2020 | Y | 200703583 | 0 | 0 | NULL | NULL | NULL | D: BOTH TAIL NAV LIGHTS INOPERATIVE. C: MEL 33-42-1D CAT"C" DUE 11/26/2020 ***NO NIGHT TIME OPS*** Tail Nav Light discovered inop during preflight. | Nov 16, 2020 Station: DFW--DEFERRED BOTH TAIL NAV LIGHTS PER MEL 33-42-1d. NO MX ACTIONS REQUIRED. PLACARD INSTALLED. Nov 16, 2020 Station: DFW--Removed and replaced the primary tail nav light bulb per AMM 33-42-09 and the secondary per AMM 33-42-11. B | 41955.5209 | 26654 | Maint | 3343 | DFW | 33 | 43
81895 | 10221 | NAVIGATION LIGHTS | REAR PRIM NAV LT | 44151.7576 | 2020-11-16 | BULB FAILED/OPEN CIRCUIT | An open circuit has been detected. Either the Navigation light has failed or the wire is open. | NULL | PNLRR | REAR PRIM NAV LT | NEVER | 33 | 42 | FAILED/WIRING | Fault |  | 24447 | SWK | 2C10 | CRJ700 | 10221 | N756SK | 11/16/2020 | Y | 200703583 | 0 | 0 | NULL | NULL | NULL | D: BOTH TAIL NAV LIGHTS INOPERATIVE. C: MEL 33-42-1D CAT"C" DUE 11/26/2020 ***NO NIGHT TIME OPS*** Tail Nav Light discovered inop during preflight. | Nov 16, 2020 Station: DFW--DEFERRED BOTH TAIL NAV LIGHTS PER MEL 33-42-1d. NO MX ACTIONS REQUIRED. PLACARD INSTALLED. Nov 16, 2020 Station: DFW--Removed and replaced the primary tail nav light bulb per AMM 33-42-09 and the secondary per AMM 33-42-11. B | 41955.5209 | 26654 | Maint | 3343 | DFW | 33 | 43
81896 | 10221 | NAVIGATION LIGHTS | REAR SEC NAV LT | 44151.7576 | 2020-11-16 | BULB FAILED/OPEN CIRCUIT | An open circuit has been detected. Either the Navigation light has failed or the wire is open. | NULL | SNLRR | REAR SEC NAV LT | NEVER | 33 | 42 | FAILED/WIRING | Fault |  | 24447 | SWK | 2C10 | CRJ700 | 10221 | N756SK | 11/16/2020 | Y | 200703583 | 0 | 0 | NULL | NULL | NULL | D: BOTH TAIL NAV LIGHTS INOPERATIVE. C: MEL 33-42-1D CAT"C" DUE 11/26/2020 ***NO NIGHT TIME OPS*** Tail Nav Light discovered inop during preflight. | Nov 16, 2020 Station: DFW--DEFERRED BOTH TAIL NAV LIGHTS PER MEL 33-42-1d. NO MX ACTIONS REQUIRED. PLACARD INSTALLED. Nov 16, 2020 Station: DFW--Removed and replaced the primary tail nav light bulb per AMM 33-42-09 and the secondary per AMM 33-42-11. B | 41955.5209 | 26654 | Maint | 3343 | DFW | 33 | 43
82675 | 10221 | NAVIGATION LIGHTS | REAR PRIM NAV LT | 44151.7319 | 2020-11-16 | BULB FAILED/OPEN CIRCUIT | An open circuit has been detected. Either the Navigation light has failed or the wire is open. | NULL | PNLRR | REAR PRIM NAV LT | NEVER | 33 | 42 | FAILED/WIRING | Fault |  | 24447 | SWK | 2C10 | CRJ700 | 10221 | N756SK | 11/16/2020 | Y | 200703583 | 0 | 0 | NULL | NULL | NULL | D: BOTH TAIL NAV LIGHTS INOPERATIVE. C: MEL 33-42-1D CAT"C" DUE 11/26/2020 ***NO NIGHT TIME OPS*** Tail Nav Light discovered inop during preflight. | Nov 16, 2020 Station: DFW--DEFERRED BOTH TAIL NAV LIGHTS PER MEL 33-42-1d. NO MX ACTIONS REQUIRED. PLACARD INSTALLED. Nov 16, 2020 Station: DFW--Removed and replaced the primary tail nav light bulb per AMM 33-42-09 and the secondary per AMM 33-42-11. B | 41955.5209 | 26654 | Maint | 3343 | DFW | 33 | 43
82677 | 10221 | NAVIGATION LIGHTS | REAR SEC NAV LT | 44151.7319 | 2020-11-16 | BULB FAILED/OPEN CIRCUIT | An open circuit has been detected. Either the Navigation light has failed or the wire is open. | NULL | SNLRR | REAR SEC NAV LT | NEVER | 33 | 42 | FAILED/WIRING | Fault |  | 24447 | SWK | 2C10 | CRJ700 | 10221 | N756SK | 11/16/2020 | Y | 200703583 | 0 | 0 | NULL | NULL | NULL | D: BOTH TAIL NAV LIGHTS INOPERATIVE. C: MEL 33-42-1D CAT"C" DUE 11/26/2020 ***NO NIGHT TIME OPS*** Tail Nav Light discovered inop during preflight. | Nov 16, 2020 Station: DFW--DEFERRED BOTH TAIL NAV LIGHTS PER MEL 33-42-1d. NO MX ACTIONS REQUIRED. PLACARD INSTALLED. Nov 16, 2020 Station: DFW--Removed and replaced the primary tail nav light bulb per AMM 33-42-09 and the secondary per AMM 33-42-11. B | 41955.5209 | 26654 | Maint | 3343 | DFW | 33 | 43
84638 | 10221 | NAVIGATION LIGHTS | REAR PRIM NAV LT | 44151.6972 | 2020-11-16 | BULB FAILED/OPEN CIRCUIT | An open circuit has been detected. Either the Navigation light has failed or the wire is open. | NULL | PNLRR | REAR PRIM NAV LT | NEVER | 33 | 42 | FAILED/WIRING | Fault |  | 24447 | SWK | 2C10 | CRJ700 | 10221 | N756SK | 11/16/2020 | Y | 200703583 | 0 | 0 | NULL | NULL | NULL | D: BOTH TAIL NAV LIGHTS INOPERATIVE. C: MEL 33-42-1D CAT"C" DUE 11/26/2020 ***NO NIGHT TIME OPS*** Tail Nav Light discovered inop during preflight. | Nov 16, 2020 Station: DFW--DEFERRED BOTH TAIL NAV LIGHTS PER MEL 33-42-1d. NO MX ACTIONS REQUIRED. PLACARD INSTALLED. Nov 16, 2020 Station: DFW--Removed and replaced the primary tail nav light bulb per AMM 33-42-09 and the secondary per AMM 33-42-11. B | 41955.5209 | 26654 | Maint | 3343 | DFW | 33 | 43
84640 | 10221 | NAVIGATION LIGHTS | REAR SEC NAV LT | 44151.6972 | 2020-11-16 | BULB FAILED/OPEN CIRCUIT | An open circuit has been detected. Either the Navigation light has failed or the wire is open. | NULL | SNLRR | REAR SEC NAV LT | NEVER | 33 | 42 | FAILED/WIRING | Fault |  | 24447 | SWK | 2C10 | CRJ700 | 10221 | N756SK | 11/16/2020 | Y | 200703583 | 0 | 0 | NULL | NULL | NULL | D: BOTH TAIL NAV LIGHTS INOPERATIVE. C: MEL 33-42-1D CAT"C" DUE 11/26/2020 ***NO NIGHT TIME OPS*** Tail Nav Light discovered inop during preflight. | Nov 16, 2020 Station: DFW--DEFERRED BOTH TAIL NAV LIGHTS PER MEL 33-42-1d. NO MX ACTIONS REQUIRED. PLACARD INSTALLED. Nov 16, 2020 Station: DFW--Removed and replaced the primary tail nav light bulb per AMM 33-42-09 and the secondary per AMM 33-42-11. B | 41955.5209 | 26654 | Maint | 3343 | DFW | 33 | 43
85788 | 10221 | NAVIGATION LIGHTS | REAR PRIM NAV LT | 44151.6708 | 2020-11-16 | BULB FAILED/OPEN CIRCUIT | An open circuit has been detected. Either the Navigation light has failed or the wire is open. | NULL | PNLRR | REAR PRIM NAV LT | NEVER | 33 | 42 | FAILED/WIRING | Fault |  | 24447 | SWK | 2C10 | CRJ700 | 10221 | N756SK | 11/16/2020 | Y | 200703583 | 0 | 0 | NULL | NULL | NULL | D: BOTH TAIL NAV LIGHTS INOPERATIVE. C: MEL 33-42-1D CAT"C" DUE 11/26/2020 ***NO NIGHT TIME OPS*** Tail Nav Light discovered inop during preflight. | Nov 16, 2020 Station: DFW--DEFERRED BOTH TAIL NAV LIGHTS PER MEL 33-42-1d. NO MX ACTIONS REQUIRED. PLACARD INSTALLED. Nov 16, 2020 Station: DFW--Removed and replaced the primary tail nav light bulb per AMM 33-42-09 and the secondary per AMM 33-42-11. B | 41955.5209 | 26654 | Maint | 3343 | DFW | 33 | 43
85789 | 10221 | NAVIGATION LIGHTS | REAR SEC NAV LT | 44151.6708 | 2020-11-16 | BULB FAILED/OPEN CIRCUIT | An open circuit has been detected. Either the Navigation light has failed or the wire is open. | NULL | SNLRR | REAR SEC NAV LT | NEVER | 33 | 42 | FAILED/WIRING | Fault |  | 24447 | SWK | 2C10 | CRJ700 | 10221 | N756SK | 11/16/2020 | Y | 200703583 | 0 | 0 | NULL | NULL | NULL | D: BOTH TAIL NAV LIGHTS INOPERATIVE. C: MEL 33-42-1D CAT"C" DUE 11/26/2020 ***NO NIGHT TIME OPS*** Tail Nav Light discovered inop during preflight. | Nov 16, 2020 Station: DFW--DEFERRED BOTH TAIL NAV LIGHTS PER MEL 33-42-1d. NO MX ACTIONS REQUIRED. PLACARD INSTALLED. Nov 16, 2020 Station: DFW--Removed and replaced the primary tail nav light bulb per AMM 33-42-09 and the secondary per AMM 33-42-11. B | 41955.5209 | 26654 | Maint | 3343 | DFW | 33 | 43
86177 | 10221 | NAVIGATION LIGHTS | REAR PRIM NAV LT | 44151.6458 | 2020-11-16 | BULB FAILED/OPEN CIRCUIT | An open circuit has been detected. Either the Navigation light has failed or the wire is open. | NULL | PNLRR | REAR PRIM NAV LT | NEVER | 33 | 42 | FAILED/WIRING | Fault |  | 24447 | SWK | 2C10 | CRJ700 | 10221 | N756SK | 11/16/2020 | Y | 200703583 | 0 | 0 | NULL | NULL | NULL | D: BOTH TAIL NAV LIGHTS INOPERATIVE. C: MEL 33-42-1D CAT"C" DUE 11/26/2020 ***NO NIGHT TIME OPS*** Tail Nav Light discovered inop during preflight. | Nov 16, 2020 Station: DFW--DEFERRED BOTH TAIL NAV LIGHTS PER MEL 33-42-1d. NO MX ACTIONS REQUIRED. PLACARD INSTALLED. Nov 16, 2020 Station: DFW--Removed and replaced the primary tail nav light bulb per AMM 33-42-09 and the secondary per AMM 33-42-11. B | 41955.5209 | 26654 | Maint | 3343 | DFW | 33 | 43
86179 | 10221 | NAVIGATION LIGHTS | REAR SEC NAV LT | 44151.6458 | 2020-11-16 | BULB FAILED/OPEN CIRCUIT | An open circuit has been detected. Either the Navigation light has failed or the wire is open. | NULL | SNLRR | REAR SEC NAV LT | NEVER | 33 | 42 | FAILED/WIRING | Fault |  | 24447 | SWK | 2C10 | CRJ700 | 10221 | N756SK | 11/16/2020 | Y | 200703583 | 0 | 0 | NULL | NULL | NULL | D: BOTH TAIL NAV LIGHTS INOPERATIVE. C: MEL 33-42-1D CAT"C" DUE 11/26/2020 ***NO NIGHT TIME OPS*** Tail Nav Light discovered inop during preflight. | Nov 16, 2020 Station: DFW--DEFERRED BOTH TAIL NAV LIGHTS PER MEL 33-42-1d. NO MX ACTIONS REQUIRED. PLACARD INSTALLED. Nov 16, 2020 Station: DFW--Removed and replaced the primary tail nav light bulb per AMM 33-42-09 and the secondary per AMM 33-42-11. B | 41955.5209 | 26654 | Maint | 3343 | DFW | 33 | 43
91011 | 10221 | NAVIGATION LIGHTS | REAR SEC NAV LT | 44151.525 | 2020-11-16 | BULB FAILED/OPEN CIRCUIT | An open circuit has been detected. Either the Navigation light has failed or the wire is open. | NULL | SNLRR | REAR SEC NAV LT | NEVER | 33 | 42 | FAILED/WIRING | Fault |  | 24447 | SWK | 2C10 | CRJ700 | 10221 | N756SK | 11/16/2020 | Y | 200703583 | 0 | 0 | NULL | NULL | NULL | D: BOTH TAIL NAV LIGHTS INOPERATIVE. C: MEL 33-42-1D CAT"C" DUE 11/26/2020 ***NO NIGHT TIME OPS*** Tail Nav Light discovered inop during preflight. | Nov 16, 2020 Station: DFW--DEFERRED BOTH TAIL NAV LIGHTS PER MEL 33-42-1d. NO MX ACTIONS REQUIRED. PLACARD INSTALLED. Nov 16, 2020 Station: DFW--Removed and replaced the primary tail nav light bulb per AMM 33-42-09 and the secondary per AMM 33-42-11. B | 41955.5209 | 26654 | Maint | 3343 | DFW | 33 | 43
91922 | 10221 | NAVIGATION LIGHTS | REAR PRIM NAV LT | 44151.5431 | 2020-11-16 | BULB FAILED/OPEN CIRCUIT | An open circuit has been detected. Either the Navigation light has failed or the wire is open. | NULL | PNLRR | REAR PRIM NAV LT | NEVER | 33 | 42 | FAILED/WIRING | Fault |  | 24447 | SWK | 2C10 | CRJ700 | 10221 | N756SK | 11/16/2020 | Y | 200703583 | 0 | 0 | NULL | NULL | NULL | D: BOTH TAIL NAV LIGHTS INOPERATIVE. C: MEL 33-42-1D CAT"C" DUE 11/26/2020 ***NO NIGHT TIME OPS*** Tail Nav Light discovered inop during preflight. | Nov 16, 2020 Station: DFW--DEFERRED BOTH TAIL NAV LIGHTS PER MEL 33-42-1d. NO MX ACTIONS REQUIRED. PLACARD INSTALLED. Nov 16, 2020 Station: DFW--Removed and replaced the primary tail nav light bulb per AMM 33-42-09 and the secondary per AMM 33-42-11. B | 41955.5209 | 26654 | Maint | 3343 | DFW | 33 | 43
91923 | 10221 | NAVIGATION LIGHTS | REAR SEC NAV LT | 44151.5431 | 2020-11-16 | BULB FAILED/OPEN CIRCUIT | An open circuit has been detected. Either the Navigation light has failed or the wire is open. | NULL | SNLRR | REAR SEC NAV LT | NEVER | 33 | 42 | FAILED/WIRING | Fault |  | 24447 | SWK | 2C10 | CRJ700 | 10221 | N756SK | 11/16/2020 | Y | 200703583 | 0 | 0 | NULL | NULL | NULL | D: BOTH TAIL NAV LIGHTS INOPERATIVE. C: MEL 33-42-1D CAT"C" DUE 11/26/2020 ***NO NIGHT TIME OPS*** Tail Nav Light discovered inop during preflight. | Nov 16, 2020 Station: DFW--DEFERRED BOTH TAIL NAV LIGHTS PER MEL 33-42-1d. NO MX ACTIONS REQUIRED. PLACARD INSTALLED. Nov 16, 2020 Station: DFW--Removed and replaced the primary tail nav light bulb per AMM 33-42-09 and the secondary per AMM 33-42-11. B | 41955.5209 | 26654 | Maint | 3343 | DFW | 33 | 43
92086 | 10221 | NAVIGATION LIGHTS | REAR PRIM NAV LT | 44151.525 | 2020-11-16 | BULB FAILED/OPEN CIRCUIT | An open circuit has been detected. Either the Navigation light has failed or the wire is open. | NULL | PNLRR | REAR PRIM NAV LT | NEVER | 33 | 42 | FAILED/WIRING | Fault |  | 24447 | SWK | 2C10 | CRJ700 | 10221 | N756SK | 11/16/2020 | Y | 200703583 | 0 | 0 | NULL | NULL | NULL | D: BOTH TAIL NAV LIGHTS INOPERATIVE. C: MEL 33-42-1D CAT"C" DUE 11/26/2020 ***NO NIGHT TIME OPS*** Tail Nav Light discovered inop during preflight. | Nov 16, 2020 Station: DFW--DEFERRED BOTH TAIL NAV LIGHTS PER MEL 33-42-1d. NO MX ACTIONS REQUIRED. PLACARD INSTALLED. Nov 16, 2020 Station: DFW--Removed and replaced the primary tail nav light bulb per AMM 33-42-09 and the secondary per AMM 33-42-11. B | 41955.5209 | 26654 | Maint | 3343 | DFW | 33 | 43
93004 | 10221 | NAVIGATION LIGHTS | REAR PRIM NAV LT | 44151.0292 | 2020-11-16 | BULB FAILED/OPEN CIRCUIT | An open circuit has been detected. Either the Navigation light has failed or the wire is open. | NULL | PNLRR | REAR PRIM NAV LT | NEVER | 33 | 42 | FAILED/WIRING | Fault |  | 24447 | SWK | 2C10 | CRJ700 | 10221 | N756SK | 11/16/2020 | Y | 200703583 | 0 | 0 | NULL | NULL | NULL | D: BOTH TAIL NAV LIGHTS INOPERATIVE. C: MEL 33-42-1D CAT"C" DUE 11/26/2020 ***NO NIGHT TIME OPS*** Tail Nav Light discovered inop during preflight. | Nov 16, 2020 Station: DFW--DEFERRED BOTH TAIL NAV LIGHTS PER MEL 33-42-1d. NO MX ACTIONS REQUIRED. PLACARD INSTALLED. Nov 16, 2020 Station: DFW--Removed and replaced the primary tail nav light bulb per AMM 33-42-09 and the secondary per AMM 33-42-11. B | 41955.5209 | 26654 | Maint | 3343 | DFW | 33 | 43
93199 | 10221 | NAVIGATION LIGHTS | REAR PRIM NAV LT | 44151.1556 | 2020-11-16 | BULB FAILED/OPEN CIRCUIT | An open circuit has been detected. Either the Navigation light has failed or the wire is open. | NULL | PNLRR | REAR PRIM NAV LT | NEVER | 33 | 42 | FAILED/WIRING | Fault |  | 24447 | SWK | 2C10 | CRJ700 | 10221 | N756SK | 11/16/2020 | Y | 200703583 | 0 | 0 | NULL | NULL | NULL | D: BOTH TAIL NAV LIGHTS INOPERATIVE. C: MEL 33-42-1D CAT"C" DUE 11/26/2020 ***NO NIGHT TIME OPS*** Tail Nav Light discovered inop during preflight. | Nov 16, 2020 Station: DFW--DEFERRED BOTH TAIL NAV LIGHTS PER MEL 33-42-1d. NO MX ACTIONS REQUIRED. PLACARD INSTALLED. Nov 16, 2020 Station: DFW--Removed and replaced the primary tail nav light bulb per AMM 33-42-09 and the secondary per AMM 33-42-11. B | 41955.5209 | 26654 | Maint | 3343 | DFW | 33 | 43
93200 | 10221 | NAVIGATION LIGHTS | REAR SEC NAV LT | 44151.1556 | 2020-11-16 | BULB FAILED/OPEN CIRCUIT | An open circuit has been detected. Either the Navigation light has failed or the wire is open. | NULL | SNLRR | REAR SEC NAV LT | NEVER | 33 | 42 | FAILED/WIRING | Fault |  | 24447 | SWK | 2C10 | CRJ700 | 10221 | N756SK | 11/16/2020 | Y | 200703583 | 0 | 0 | NULL | NULL | NULL | D: BOTH TAIL NAV LIGHTS INOPERATIVE. C: MEL 33-42-1D CAT"C" DUE 11/26/2020 ***NO NIGHT TIME OPS*** Tail Nav Light discovered inop during preflight. | Nov 16, 2020 Station: DFW--DEFERRED BOTH TAIL NAV LIGHTS PER MEL 33-42-1d. NO MX ACTIONS REQUIRED. PLACARD INSTALLED. Nov 16, 2020 Station: DFW--Removed and replaced the primary tail nav light bulb per AMM 33-42-09 and the secondary per AMM 33-42-11. B | 41955.5209 | 26654 | Maint | 3343 | DFW | 33 | 43
93787 | 10221 | NAVIGATION LIGHTS | REAR PRIM NAV LT | 44151.1764 | 2020-11-16 | BULB FAILED/OPEN CIRCUIT | An open circuit has been detected. Either the Navigation light has failed or the wire is open. | NULL | PNLRR | REAR PRIM NAV LT | NEVER | 33 | 42 | FAILED/WIRING | Fault |  | 24447 | SWK | 2C10 | CRJ700 | 10221 | N756SK | 11/16/2020 | Y | 200703583 | 0 | 0 | NULL | NULL | NULL | D: BOTH TAIL NAV LIGHTS INOPERATIVE. C: MEL 33-42-1D CAT"C" DUE 11/26/2020 ***NO NIGHT TIME OPS*** Tail Nav Light discovered inop during preflight. | Nov 16, 2020 Station: DFW--DEFERRED BOTH TAIL NAV LIGHTS PER MEL 33-42-1d. NO MX ACTIONS REQUIRED. PLACARD INSTALLED. Nov 16, 2020 Station: DFW--Removed and replaced the primary tail nav light bulb per AMM 33-42-09 and the secondary per AMM 33-42-11. B | 41955.5209 | 26654 | Maint | 3343 | DFW | 33 | 43
93788 | 10221 | NAVIGATION LIGHTS | REAR SEC NAV LT | 44151.1764 | 2020-11-16 | BULB FAILED/OPEN CIRCUIT | An open circuit has been detected. Either the Navigation light has failed or the wire is open. | NULL | SNLRR | REAR SEC NAV LT | NEVER | 33 | 42 | FAILED/WIRING | Fault |  | 24447 | SWK | 2C10 | CRJ700 | 10221 | N756SK | 11/16/2020 | Y | 200703583 | 0 | 0 | NULL | NULL | NULL | D: BOTH TAIL NAV LIGHTS INOPERATIVE. C: MEL 33-42-1D CAT"C" DUE 11/26/2020 ***NO NIGHT TIME OPS*** Tail Nav Light discovered inop during preflight. | Nov 16, 2020 Station: DFW--DEFERRED BOTH TAIL NAV LIGHTS PER MEL 33-42-1d. NO MX ACTIONS REQUIRED. PLACARD INSTALLED. Nov 16, 2020 Station: DFW--Removed and replaced the primary tail nav light bulb per AMM 33-42-09 and the secondary per AMM 33-42-11. B | 41955.5209 | 26654 | Maint | 3343 | DFW | 33 | 43
94536 | 10221 | NAVIGATION LIGHTS | REAR PRIM NAV LT | 44150.9972 | 2020-11-15 | BULB FAILED/OPEN CIRCUIT | An open circuit has been detected. Either the Navigation light has failed or the wire is open. | NULL | PNLRR | REAR PRIM NAV LT | NEVER | 33 | 42 | FAILED/WIRING | Fault |  | 24447 | SWK | 2C10 | CRJ700 | 10221 | N756SK | 11/16/2020 | Y | 200703583 | 0 | 0 | NULL | NULL | NULL | D: BOTH TAIL NAV LIGHTS INOPERATIVE. C: MEL 33-42-1D CAT"C" DUE 11/26/2020 ***NO NIGHT TIME OPS*** Tail Nav Light discovered inop during preflight. | Nov 16, 2020 Station: DFW--DEFERRED BOTH TAIL NAV LIGHTS PER MEL 33-42-1d. NO MX ACTIONS REQUIRED. PLACARD INSTALLED. Nov 16, 2020 Station: DFW--Removed and replaced the primary tail nav light bulb per AMM 33-42-09 and the secondary per AMM 33-42-11. B | 41955.5209 | 26654 | Maint | 3343 | DFW | 33 | 43
101415 | 10221 | NAVIGATION LIGHTS | REAR PRIM NAV LT | 44151.0285 | 2020-11-16 | BULB FAILED/OPEN CIRCUIT | An open circuit has been detected. Either the Navigation light has failed or the wire is open. | NULL | PNLRR | REAR PRIM NAV LT | NEVER | 33 | 42 | FAILED/WIRING | Fault |  | 24447 | SWK | 2C10 | CRJ700 | 10221 | N756SK | 11/16/2020 | Y | 200703583 | 0 | 0 | NULL | NULL | NULL | D: BOTH TAIL NAV LIGHTS INOPERATIVE. C: MEL 33-42-1D CAT"C" DUE 11/26/2020 ***NO NIGHT TIME OPS*** Tail Nav Light discovered inop during preflight. | Nov 16, 2020 Station: DFW--DEFERRED BOTH TAIL NAV LIGHTS PER MEL 33-42-1d. NO MX ACTIONS REQUIRED. PLACARD INSTALLED. Nov 16, 2020 Station: DFW--Removed and replaced the primary tail nav light bulb per AMM 33-42-09 and the secondary per AMM 33-42-11. B | 41955.5209 | 26654 | Maint | 3343 | DFW | 33 | 43
104771 | 10221 | NAVIGATION LIGHTS | REAR PRIM NAV LT | 44150.9375 | 2020-11-15 | BULB FAILED/OPEN CIRCUIT | An open circuit has been detected. Either the Navigation light has failed or the wire is open. | NULL | PNLRR | REAR PRIM NAV LT | NEVER | 33 | 42 | FAILED/WIRING | Fault |  | 24447 | SWK | 2C10 | CRJ700 | 10221 | N756SK | 11/16/2020 | Y | 200703583 | 0 | 0 | NULL | NULL | NULL | D: BOTH TAIL NAV LIGHTS INOPERATIVE. C: MEL 33-42-1D CAT"C" DUE 11/26/2020 ***NO NIGHT TIME OPS*** Tail Nav Light discovered inop during preflight. | Nov 16, 2020 Station: DFW--DEFERRED BOTH TAIL NAV LIGHTS PER MEL 33-42-1d. NO MX ACTIONS REQUIRED. PLACARD INSTALLED. Nov 16, 2020 Station: DFW--Removed and replaced the primary tail nav light bulb per AMM 33-42-09 and the secondary per AMM 33-42-11. B | 41955.5209 | 26654 | Maint | 3343 | DFW | 33 | 43
107798 | 10221 | NAVIGATION LIGHTS | REAR PRIM NAV LT | 44150.9097 | 2020-11-15 | BULB FAILED/OPEN CIRCUIT | An open circuit has been detected. Either the Navigation light has failed or the wire is open. | NULL | PNLRR | REAR PRIM NAV LT | NEVER | 33 | 42 | FAILED/WIRING | Fault |  | 24447 | SWK | 2C10 | CRJ700 | 10221 | N756SK | 11/16/2020 | Y | 200703583 | 0 | 0 | NULL | NULL | NULL | D: BOTH TAIL NAV LIGHTS INOPERATIVE. C: MEL 33-42-1D CAT"C" DUE 11/26/2020 ***NO NIGHT TIME OPS*** Tail Nav Light discovered inop during preflight. | Nov 16, 2020 Station: DFW--DEFERRED BOTH TAIL NAV LIGHTS PER MEL 33-42-1d. NO MX ACTIONS REQUIRED. PLACARD INSTALLED. Nov 16, 2020 Station: DFW--Removed and replaced the primary tail nav light bulb per AMM 33-42-09 and the secondary per AMM 33-42-11. B | 41955.5209 | 26654 | Maint | 3343 | DFW | 33 | 43
110920 | 10221 | NAVIGATION LIGHTS | REAR PRIM NAV LT | 44150.8153 | 2020-11-15 | BULB FAILED/OPEN CIRCUIT | An open circuit has been detected. Either the Navigation light has failed or the wire is open. | NULL | PNLRR | REAR PRIM NAV LT | NEVER | 33 | 42 | FAILED/WIRING | Fault |  | 24447 | SWK | 2C10 | CRJ700 | 10221 | N756SK | 11/16/2020 | Y | 200703583 | 0 | 0 | NULL | NULL | NULL | D: BOTH TAIL NAV LIGHTS INOPERATIVE. C: MEL 33-42-1D CAT"C" DUE 11/26/2020 ***NO NIGHT TIME OPS*** Tail Nav Light discovered inop during preflight. | Nov 16, 2020 Station: DFW--DEFERRED BOTH TAIL NAV LIGHTS PER MEL 33-42-1d. NO MX ACTIONS REQUIRED. PLACARD INSTALLED. Nov 16, 2020 Station: DFW--Removed and replaced the primary tail nav light bulb per AMM 33-42-09 and the secondary per AMM 33-42-11. B | 41955.5209 | 26654 | Maint | 3343 | DFW | 33 | 43
111120 | 10221 | NAVIGATION LIGHTS | REAR PRIM NAV LT | 44150.8125 | 2020-11-15 | BULB FAILED/OPEN CIRCUIT | An open circuit has been detected. Either the Navigation light has failed or the wire is open. | NULL | PNLRR | REAR PRIM NAV LT | NEVER | 33 | 42 | FAILED/WIRING | Fault |  | 24447 | SWK | 2C10 | CRJ700 | 10221 | N756SK | 11/16/2020 | Y | 200703583 | 0 | 0 | NULL | NULL | NULL | D: BOTH TAIL NAV LIGHTS INOPERATIVE. C: MEL 33-42-1D CAT"C" DUE 11/26/2020 ***NO NIGHT TIME OPS*** Tail Nav Light discovered inop during preflight. | Nov 16, 2020 Station: DFW--DEFERRED BOTH TAIL NAV LIGHTS PER MEL 33-42-1d. NO MX ACTIONS REQUIRED. PLACARD INSTALLED. Nov 16, 2020 Station: DFW--Removed and replaced the primary tail nav light bulb per AMM 33-42-09 and the secondary per AMM 33-42-11. B | 41955.5209 | 26654 | Maint | 3343 | DFW | 33 | 43
112548 | 10221 | NAVIGATION LIGHTS | REAR PRIM NAV LT | 44150.7806 | 2020-11-15 | BULB FAILED/OPEN CIRCUIT | An open circuit has been detected. Either the Navigation light has failed or the wire is open. | NULL | PNLRR | REAR PRIM NAV LT | NEVER | 33 | 42 | FAILED/WIRING | Fault |  | 24447 | SWK | 2C10 | CRJ700 | 10221 | N756SK | 11/16/2020 | Y | 200703583 | 0 | 0 | NULL | NULL | NULL | D: BOTH TAIL NAV LIGHTS INOPERATIVE. C: MEL 33-42-1D CAT"C" DUE 11/26/2020 ***NO NIGHT TIME OPS*** Tail Nav Light discovered inop during preflight. | Nov 16, 2020 Station: DFW--DEFERRED BOTH TAIL NAV LIGHTS PER MEL 33-42-1d. NO MX ACTIONS REQUIRED. PLACARD INSTALLED. Nov 16, 2020 Station: DFW--Removed and replaced the primary tail nav light bulb per AMM 33-42-09 and the secondary per AMM 33-42-11. B | 41955.5209 | 26654 | Maint | 3343 | DFW | 33 | 43
115312 | 10221 | NAVIGATION LIGHTS | REAR PRIM NAV LT | 44150.7146 | 2020-11-15 | BULB FAILED/OPEN CIRCUIT | An open circuit has been detected. Either the Navigation light has failed or the wire is open. | NULL | PNLRR | REAR PRIM NAV LT | NEVER | 33 | 42 | FAILED/WIRING | Fault |  | 24447 | SWK | 2C10 | CRJ700 | 10221 | N756SK | 11/16/2020 | Y | 200703583 | 0 | 0 | NULL | NULL | NULL | D: BOTH TAIL NAV LIGHTS INOPERATIVE. C: MEL 33-42-1D CAT"C" DUE 11/26/2020 ***NO NIGHT TIME OPS*** Tail Nav Light discovered inop during preflight. | Nov 16, 2020 Station: DFW--DEFERRED BOTH TAIL NAV LIGHTS PER MEL 33-42-1d. NO MX ACTIONS REQUIRED. PLACARD INSTALLED. Nov 16, 2020 Station: DFW--Removed and replaced the primary tail nav light bulb per AMM 33-42-09 and the secondary per AMM 33-42-11. B | 41955.5209 | 26654 | Maint | 3343 | DFW | 33 | 43
116024 | 10221 | NAVIGATION LIGHTS | REAR PRIM NAV LT | 44150.7042 | 2020-11-15 | BULB FAILED/OPEN CIRCUIT | An open circuit has been detected. Either the Navigation light has failed or the wire is open. | NULL | PNLRR | REAR PRIM NAV LT | NEVER | 33 | 42 | FAILED/WIRING | Fault |  | 24447 | SWK | 2C10 | CRJ700 | 10221 | N756SK | 11/16/2020 | Y | 200703583 | 0 | 0 | NULL | NULL | NULL | D: BOTH TAIL NAV LIGHTS INOPERATIVE. C: MEL 33-42-1D CAT"C" DUE 11/26/2020 ***NO NIGHT TIME OPS*** Tail Nav Light discovered inop during preflight. | Nov 16, 2020 Station: DFW--DEFERRED BOTH TAIL NAV LIGHTS PER MEL 33-42-1d. NO MX ACTIONS REQUIRED. PLACARD INSTALLED. Nov 16, 2020 Station: DFW--Removed and replaced the primary tail nav light bulb per AMM 33-42-09 and the secondary per AMM 33-42-11. B | 41955.5209 | 26654 | Maint | 3343 | DFW | 33 | 43
116621 | 10221 | NAVIGATION LIGHTS | REAR PRIM NAV LT | 44150.6722 | 2020-11-15 | BULB FAILED/OPEN CIRCUIT | An open circuit has been detected. Either the Navigation light has failed or the wire is open. | NULL | PNLRR | REAR PRIM NAV LT | NEVER | 33 | 42 | FAILED/WIRING | Fault |  | 24447 | SWK | 2C10 | CRJ700 | 10221 | N756SK | 11/16/2020 | Y | 200703583 | 0 | 0 | NULL | NULL | NULL | D: BOTH TAIL NAV LIGHTS INOPERATIVE. C: MEL 33-42-1D CAT"C" DUE 11/26/2020 ***NO NIGHT TIME OPS*** Tail Nav Light discovered inop during preflight. | Nov 16, 2020 Station: DFW--DEFERRED BOTH TAIL NAV LIGHTS PER MEL 33-42-1d. NO MX ACTIONS REQUIRED. PLACARD INSTALLED. Nov 16, 2020 Station: DFW--Removed and replaced the primary tail nav light bulb per AMM 33-42-09 and the secondary per AMM 33-42-11. B | 41955.5209 | 26654 | Maint | 3343 | DFW | 33 | 43
19552 | 10221 | Attitude and Heading Reference System (AHRS) | AHC 1 | 2020-11-27 21:12 | 2020-11-27 | INTERNAL FAULT | Internal fault to the Left AHC has occurred. Left AHC requires replacement or troubleshooting. | NULL | AHC1 | AHC 1 | AIR,TAXI | 34 | 21 | FAILED | Fault |  | 25711 | SWK | 2C10 | CRJ700 | 10221 | N756SK | 11/29/2020 | Y | 21907714 | 0 | 0 | NULL | NULL | NULL | IAS Mach speed bug knob intermittent. | This discrepancy was transferred to CAMP item 21908028 with the following corrective action: "Removed and replaced the Flight control panel in reference to the CRJ 700 AMM 22-11-07. The FCP ops checks good at this time. Complied with Task Card 34-220-1008 | 42002.7043 | 26693 | Pilot | 3424 | PHX | 34 | 24
19552 | 10221 | Attitude and Heading Reference System (AHRS) | AHC 1 | 2020-11-27 21:12 | 2020-11-27 | INTERNAL FAULT | Internal fault to the Left AHC has occurred. Left AHC requires replacement or troubleshooting. | NULL | AHC1 | AHC 1 | AIR,TAXI | 34 | 21 | FAILED | Fault |  | 29058 | SWK | 2C10 | CRJ700 | 10221 | N756SK | 11/29/2020 | N | 21908028 | 0 | 0 | NULL | NON ROUTINE | NULL | Transfer from EAML 533286 : IAS Mach speed bug knob intermittent. | Removed and replaced the Flight control panel in reference to the CRJ 700 AMM 22-11-07. The FCP ops checks good at this time. Complied with Task Card 34-220-1008-SKY CAT II Return to Service Test. *****Aircraft remains CAT II/RVSM compliant.***** | 42002.7043 | 26693 | Pilot | 3424 | FAT | 34 | 24
19559 | 10221 | Attitude and Heading Reference System (AHRS) | AHC 1 | 2020-11-27 21:08 | 2020-11-27 | INTERNAL FAULT | Internal fault to the Left AHC has occurred. Left AHC requires replacement or troubleshooting. | NULL | AHC1 | AHC 1 | AIR,TAXI | 34 | 21 | FAILED | Fault |  | 25711 | SWK | 2C10 | CRJ700 | 10221 | N756SK | 11/29/2020 | Y | 21907714 | 0 | 0 | NULL | NULL | NULL | IAS Mach speed bug knob intermittent. | This discrepancy was transferred to CAMP item 21908028 with the following corrective action: "Removed and replaced the Flight control panel in reference to the CRJ 700 AMM 22-11-07. The FCP ops checks good at this time. Complied with Task Card 34-220-1008 | 42002.7043 | 26693 | Pilot | 3424 | PHX | 34 | 24
19559 | 10221 | Attitude and Heading Reference System (AHRS) | AHC 1 | 2020-11-27 21:08 | 2020-11-27 | INTERNAL FAULT | Internal fault to the Left AHC has occurred. Left AHC requires replacement or troubleshooting. | NULL | AHC1 | AHC 1 | AIR,TAXI | 34 | 21 | FAILED | Fault |  | 29058 | SWK | 2C10 | CRJ700 | 10221 | N756SK | 11/29/2020 | N | 21908028 | 0 | 0 | NULL | NON ROUTINE | NULL | Transfer from EAML 533286 : IAS Mach speed bug knob intermittent. | Removed and replaced the Flight control panel in reference to the CRJ 700 AMM 22-11-07. The FCP ops checks good at this time. Complied with Task Card 34-220-1008-SKY CAT II Return to Service Test. *****Aircraft remains CAT II/RVSM compliant.***** | 42002.7043 | 26693 | Pilot | 3424 | FAT | 34 | 24
20757 | 10221 | Attitude and Heading Reference System (AHRS) | AHC 1 | 2020-11-27 20:22 | 2020-11-27 | INTERNAL FAULT | Internal fault to the Left AHC has occurred. Left AHC requires replacement or troubleshooting. | NULL | AHC1 | AHC 1 | AIR,TAXI | 34 | 21 | FAILED | Fault |  | 25711 | SWK | 2C10 | CRJ700 | 10221 | N756SK | 11/29/2020 | Y | 21907714 | 0 | 0 | NULL | NULL | NULL | IAS Mach speed bug knob intermittent. | This discrepancy was transferred to CAMP item 21908028 with the following corrective action: "Removed and replaced the Flight control panel in reference to the CRJ 700 AMM 22-11-07. The FCP ops checks good at this time. Complied with Task Card 34-220-1008 | 42002.7043 | 26693 | Pilot | 3424 | PHX | 34 | 24
20757 | 10221 | Attitude and Heading Reference System (AHRS) | AHC 1 | 2020-11-27 20:22 | 2020-11-27 | INTERNAL FAULT | Internal fault to the Left AHC has occurred. Left AHC requires replacement or troubleshooting. | NULL | AHC1 | AHC 1 | AIR,TAXI | 34 | 21 | FAILED | Fault |  | 29058 | SWK | 2C10 | CRJ700 | 10221 | N756SK | 11/29/2020 | N | 21908028 | 0 | 0 | NULL | NON ROUTINE | NULL | Transfer from EAML 533286 : IAS Mach speed bug knob intermittent. | Removed and replaced the Flight control panel in reference to the CRJ 700 AMM 22-11-07. The FCP ops checks good at this time. Complied with Task Card 34-220-1008-SKY CAT II Return to Service Test. *****Aircraft remains CAT II/RVSM compliant.***** | 42002.7043 | 26693 | Pilot | 3424 | FAT | 34 | 24
21777 | 10221 | Attitude and Heading Reference System (AHRS) | AHC 1 | 2020-11-27 19:35 | 2020-11-27 | INTERNAL FAULT | Internal fault to the Left AHC has occurred. Left AHC requires replacement or troubleshooting. | NULL | AHC1 | AHC 1 | AIR,TAXI | 34 | 21 | FAILED | Fault |  | 25711 | SWK | 2C10 | CRJ700 | 10221 | N756SK | 11/29/2020 | Y | 21907714 | 0 | 0 | NULL | NULL | NULL | IAS Mach speed bug knob intermittent. | This discrepancy was transferred to CAMP item 21908028 with the following corrective action: "Removed and replaced the Flight control panel in reference to the CRJ 700 AMM 22-11-07. The FCP ops checks good at this time. Complied with Task Card 34-220-1008 | 42002.7043 | 26693 | Pilot | 3424 | PHX | 34 | 24
21777 | 10221 | Attitude and Heading Reference System (AHRS) | AHC 1 | 2020-11-27 19:35 | 2020-11-27 | INTERNAL FAULT | Internal fault to the Left AHC has occurred. Left AHC requires replacement or troubleshooting. | NULL | AHC1 | AHC 1 | AIR,TAXI | 34 | 21 | FAILED | Fault |  | 29058 | SWK | 2C10 | CRJ700 | 10221 | N756SK | 11/29/2020 | N | 21908028 | 0 | 0 | NULL | NON ROUTINE | NULL | Transfer from EAML 533286 : IAS Mach speed bug knob intermittent. | Removed and replaced the Flight control panel in reference to the CRJ 700 AMM 22-11-07. The FCP ops checks good at this time. Complied with Task Card 34-220-1008-SKY CAT II Return to Service Test. *****Aircraft remains CAT II/RVSM compliant.***** | 42002.7043 | 26693 | Pilot | 3424 | FAT | 34 | 24
24593 | 10221 | Attitude and Heading Reference System (AHRS) | AHC 1 | 2020-11-27 18:44 | 2020-11-27 | INTERNAL FAULT | Internal fault to the Left AHC has occurred. Left AHC requires replacement or troubleshooting. | NULL | AHC1 | AHC 1 | AIR,TAXI | 34 | 21 | FAILED | Fault |  | 25711 | SWK | 2C10 | CRJ700 | 10221 | N756SK | 11/29/2020 | Y | 21907714 | 0 | 0 | NULL | NULL | NULL | IAS Mach speed bug knob intermittent. | This discrepancy was transferred to CAMP item 21908028 with the following corrective action: "Removed and replaced the Flight control panel in reference to the CRJ 700 AMM 22-11-07. The FCP ops checks good at this time. Complied with Task Card 34-220-1008 | 42002.7043 | 26693 | Pilot | 3424 | PHX | 34 | 24
24593 | 10221 | Attitude and Heading Reference System (AHRS) | AHC 1 | 2020-11-27 18:44 | 2020-11-27 | INTERNAL FAULT | Internal fault to the Left AHC has occurred. Left AHC requires replacement or troubleshooting. | NULL | AHC1 | AHC 1 | AIR,TAXI | 34 | 21 | FAILED | Fault |  | 29058 | SWK | 2C10 | CRJ700 | 10221 | N756SK | 11/29/2020 | N | 21908028 | 0 | 0 | NULL | NON ROUTINE | NULL | Transfer from EAML 533286 : IAS Mach speed bug knob intermittent. | Removed and replaced the Flight control panel in reference to the CRJ 700 AMM 22-11-07. The FCP ops checks good at this time. Complied with Task Card 34-220-1008-SKY CAT II Return to Service Test. *****Aircraft remains CAT II/RVSM compliant.***** | 42002.7043 | 26693 | Pilot | 3424 | FAT | 34 | 24
24608 | 10221 | Attitude and Heading Reference System (AHRS) | AHC 1 | 2020-11-27 18:40 | 2020-11-27 | INTERNAL FAULT | Internal fault to the Left AHC has occurred. Left AHC requires replacement or troubleshooting. | NULL | AHC1 | AHC 1 | AIR,TAXI | 34 | 21 | FAILED | Fault |  | 25711 | SWK | 2C10 | CRJ700 | 10221 | N756SK | 11/29/2020 | Y | 21907714 | 0 | 0 | NULL | NULL | NULL | IAS Mach speed bug knob intermittent. | This discrepancy was transferred to CAMP item 21908028 with the following corrective action: "Removed and replaced the Flight control panel in reference to the CRJ 700 AMM 22-11-07. The FCP ops checks good at this time. Complied with Task Card 34-220-1008 | 42002.7043 | 26693 | Pilot | 3424 | PHX | 34 | 24
24608 | 10221 | Attitude and Heading Reference System (AHRS) | AHC 1 | 2020-11-27 18:40 | 2020-11-27 | INTERNAL FAULT | Internal fault to the Left AHC has occurred. Left AHC requires replacement or troubleshooting. | NULL | AHC1 | AHC 1 | AIR,TAXI | 34 | 21 | FAILED | Fault |  | 29058 | SWK | 2C10 | CRJ700 | 10221 | N756SK | 11/29/2020 | N | 21908028 | 0 | 0 | NULL | NON ROUTINE | NULL | Transfer from EAML 533286 : IAS Mach speed bug knob intermittent. | Removed and replaced the Flight control panel in reference to the CRJ 700 AMM 22-11-07. The FCP ops checks good at this time. Complied with Task Card 34-220-1008-SKY CAT II Return to Service Test. *****Aircraft remains CAT II/RVSM compliant.***** | 42002.7043 | 26693 | Pilot | 3424 | FAT | 34 | 24
24717 | 10221 | Attitude and Heading Reference System (AHRS) | AHC 1 | 2020-11-27 17:58 | 2020-11-27 | INTERNAL FAULT | Internal fault to the Left AHC has occurred. Left AHC requires replacement or troubleshooting. | NULL | AHC1 | AHC 1 | AIR,TAXI | 34 | 21 | FAILED | Fault |  | 25711 | SWK | 2C10 | CRJ700 | 10221 | N756SK | 11/29/2020 | Y | 21907714 | 0 | 0 | NULL | NULL | NULL | IAS Mach speed bug knob intermittent. | This discrepancy was transferred to CAMP item 21908028 with the following corrective action: "Removed and replaced the Flight control panel in reference to the CRJ 700 AMM 22-11-07. The FCP ops checks good at this time. Complied with Task Card 34-220-1008 | 42002.7043 | 26693 | Pilot | 3424 | PHX | 34 | 24
24717 | 10221 | Attitude and Heading Reference System (AHRS) | AHC 1 | 2020-11-27 17:58 | 2020-11-27 | INTERNAL FAULT | Internal fault to the Left AHC has occurred. Left AHC requires replacement or troubleshooting. | NULL | AHC1 | AHC 1 | AIR,TAXI | 34 | 21 | FAILED | Fault |  | 29058 | SWK | 2C10 | CRJ700 | 10221 | N756SK | 11/29/2020 | N | 21908028 | 0 | 0 | NULL | NON ROUTINE | NULL | Transfer from EAML 533286 : IAS Mach speed bug knob intermittent. | Removed and replaced the Flight control panel in reference to the CRJ 700 AMM 22-11-07. The FCP ops checks good at this time. Complied with Task Card 34-220-1008-SKY CAT II Return to Service Test. *****Aircraft remains CAT II/RVSM compliant.***** | 42002.7043 | 26693 | Pilot | 3424 | FAT | 34 | 24
27178 | 10221 | Attitude and Heading Reference System (AHRS) | AHC 1 | 2020-11-27 17:18 | 2020-11-27 | INTERNAL FAULT | Internal fault to the Left AHC has occurred. Left AHC requires replacement or troubleshooting. | NULL | AHC1 | AHC 1 | AIR,TAXI | 34 | 21 | FAILED | Fault |  | 25711 | SWK | 2C10 | CRJ700 | 10221 | N756SK | 11/29/2020 | Y | 21907714 | 0 | 0 | NULL | NULL | NULL | IAS Mach speed bug knob intermittent. | This discrepancy was transferred to CAMP item 21908028 with the following corrective action: "Removed and replaced the Flight control panel in reference to the CRJ 700 AMM 22-11-07. The FCP ops checks good at this time. Complied with Task Card 34-220-1008 | 42002.7043 | 26693 | Pilot | 3424 | PHX | 34 | 24
27178 | 10221 | Attitude and Heading Reference System (AHRS) | AHC 1 | 2020-11-27 17:18 | 2020-11-27 | INTERNAL FAULT | Internal fault to the Left AHC has occurred. Left AHC requires replacement or troubleshooting. | NULL | AHC1 | AHC 1 | AIR,TAXI | 34 | 21 | FAILED | Fault |  | 29058 | SWK | 2C10 | CRJ700 | 10221 | N756SK | 11/29/2020 | N | 21908028 | 0 | 0 | NULL | NON ROUTINE | NULL | Transfer from EAML 533286 : IAS Mach speed bug knob intermittent. | Removed and replaced the Flight control panel in reference to the CRJ 700 AMM 22-11-07. The FCP ops checks good at this time. Complied with Task Card 34-220-1008-SKY CAT II Return to Service Test. *****Aircraft remains CAT II/RVSM compliant.***** | 42002.7043 | 26693 | Pilot | 3424 | FAT | 34 | 24
28391 | 10221 | Attitude and Heading Reference System (AHRS) | AHC 1 | 2020-11-27 16:48 | 2020-11-27 | INTERNAL FAULT | Internal fault to the Left AHC has occurred. Left AHC requires replacement or troubleshooting. | NULL | AHC1 | AHC 1 | AIR,TAXI | 34 | 21 | FAILED | Fault |  | 25711 | SWK | 2C10 | CRJ700 | 10221 | N756SK | 11/29/2020 | Y | 21907714 | 0 | 0 | NULL | NULL | NULL | IAS Mach speed bug knob intermittent. | This discrepancy was transferred to CAMP item 21908028 with the following corrective action: "Removed and replaced the Flight control panel in reference to the CRJ 700 AMM 22-11-07. The FCP ops checks good at this time. Complied with Task Card 34-220-1008 | 42002.7043 | 26693 | Pilot | 3424 | PHX | 34 | 24
28391 | 10221 | Attitude and Heading Reference System (AHRS) | AHC 1 | 2020-11-27 16:48 | 2020-11-27 | INTERNAL FAULT | Internal fault to the Left AHC has occurred. Left AHC requires replacement or troubleshooting. | NULL | AHC1 | AHC 1 | AIR,TAXI | 34 | 21 | FAILED | Fault |  | 29058 | SWK | 2C10 | CRJ700 | 10221 | N756SK | 11/29/2020 | N | 21908028 | 0 | 0 | NULL | NON ROUTINE | NULL | Transfer from EAML 533286 : IAS Mach speed bug knob intermittent. | Removed and replaced the Flight control panel in reference to the CRJ 700 AMM 22-11-07. The FCP ops checks good at this time. Complied with Task Card 34-220-1008-SKY CAT II Return to Service Test. *****Aircraft remains CAT II/RVSM compliant.***** | 42002.7043 | 26693 | Pilot | 3424 | FAT | 34 | 24
107305 | 10222 | DC ELECT DISTRIBUTION | DC2 SSPC | 2020-11-05 01:53 | 2020-11-05 | CONTACTOR FAILED | The contactor is reported CLOSED when it should not be, suggesting a failure of the contactor or a failure of the command. | NULL | DC2SS | DC2 SSPC | AIR,TAXI | 24 | 60 | FAILED | Fault | 3 | 23681 | SWK | 2C10 | CRJ700 | 10222 | N758SK | 11/4/2020 | Y | 21785124 | 0 | 0 | NULL | NULL | NULL | DC SERV BUS caution flashed for 10-15 seconds after landing. | No history and no B1 codes. MESSAGE CAME ON WHEN APU WAS STARTED AND APU GEN VOLTAGE WAS LOW. LOCAL MECHANIC RAN APU AND NOTED APU GEN VOLTAGE NORMAL WHEN AT OPERATING SPEED. FOUND DC SERVICE BUS SWITCH ON. TURNED OFF. DURING RE-CHECK DC SERVICE BUS MESSA | 41757.8349 | 26968 | Pilot | 2462 | IND | 24 | 62 | T
42234 | 10222 | ELECTRONIC FLT DISPLAY | EICAS DISPLAY 1 | 44145.7924 | 2020-11-10 | NO OUTPUT/NO BUS TO IOC | EFD1 inputs to IOC 1A &amp; 1B are inactive. Suspect the EFD. | NULL | EFD1 | EICAS DISPLAY 1 | AIR,TAXI | 31 | 61 | OFF/NO OUTPUT | Fault |  | 22254 | SWK | 2C10 | CRJ700 | 10222 | N758SK | 11/9/2020 | Y | 200702541 | 0 | 0 | NULL | NULL | NULL | D: ED1 IS INOP. C: MEL 31-61-1 CAT B DUE 11/12/20 EICAS DISPLAY 1 IS INOP | Nov 09, 2020 Station: DFW--DEFERRING EICAS DISPLAY SCREEN 1 IAW CRJ 700 MEL 31-61-1, PLACARDS INSTALLED. Nov 11, 2020 Station: MKE--Removed and Replaced Electronic Display 1 (ED1) with a serviceable unit. Ops check good of ED1 in ref to AMM# 31-61-01. | 41776.9349 | 26982 | Maint | 3164 | DFW | 31 | 64
42268 | 10222 | ELECTRONIC FLT DISPLAY | EICAS DISPLAY 1 | 44145.7875 | 2020-11-10 | NO OUTPUT/NO BUS TO IOC | EFD1 inputs to IOC 1A &amp; 1B are inactive. Suspect the EFD. | NULL | EFD1 | EICAS DISPLAY 1 | AIR,TAXI | 31 | 61 | OFF/NO OUTPUT | Fault |  | 22254 | SWK | 2C10 | CRJ700 | 10222 | N758SK | 11/9/2020 | Y | 200702541 | 0 | 0 | NULL | NULL | NULL | D: ED1 IS INOP. C: MEL 31-61-1 CAT B DUE 11/12/20 EICAS DISPLAY 1 IS INOP | Nov 09, 2020 Station: DFW--DEFERRING EICAS DISPLAY SCREEN 1 IAW CRJ 700 MEL 31-61-1, PLACARDS INSTALLED. Nov 11, 2020 Station: MKE--Removed and Replaced Electronic Display 1 (ED1) with a serviceable unit. Ops check good of ED1 in ref to AMM# 31-61-01. | 41776.9349 | 26982 | Maint | 3164 | DFW | 31 | 64
42660 | 10222 | ELECTRONIC FLT DISPLAY | EICAS DISPLAY 1 | 44145.7556 | 2020-11-10 | NO OUTPUT/NO BUS TO IOC | EFD1 inputs to IOC 1A &amp; 1B are inactive. Suspect the EFD. | NULL | EFD1 | EICAS DISPLAY 1 | AIR,TAXI | 31 | 61 | OFF/NO OUTPUT | Fault |  | 22254 | SWK | 2C10 | CRJ700 | 10222 | N758SK | 11/9/2020 | Y | 200702541 | 0 | 0 | NULL | NULL | NULL | D: ED1 IS INOP. C: MEL 31-61-1 CAT B DUE 11/12/20 EICAS DISPLAY 1 IS INOP | Nov 09, 2020 Station: DFW--DEFERRING EICAS DISPLAY SCREEN 1 IAW CRJ 700 MEL 31-61-1, PLACARDS INSTALLED. Nov 11, 2020 Station: MKE--Removed and Replaced Electronic Display 1 (ED1) with a serviceable unit. Ops check good of ED1 in ref to AMM# 31-61-01. | 41776.9349 | 26982 | Maint | 3164 | DFW | 31 | 64
44140 | 10222 | ELECTRONIC FLT DISPLAY | EICAS DISPLAY 1 | 44145.7243 | 2020-11-10 | NO OUTPUT/NO BUS TO IOC | EFD1 inputs to IOC 1A &amp; 1B are inactive. Suspect the EFD. | NULL | EFD1 | EICAS DISPLAY 1 | AIR,TAXI | 31 | 61 | OFF/NO OUTPUT | Fault |  | 22254 | SWK | 2C10 | CRJ700 | 10222 | N758SK | 11/9/2020 | Y | 200702541 | 0 | 0 | NULL | NULL | NULL | D: ED1 IS INOP. C: MEL 31-61-1 CAT B DUE 11/12/20 EICAS DISPLAY 1 IS INOP | Nov 09, 2020 Station: DFW--DEFERRING EICAS DISPLAY SCREEN 1 IAW CRJ 700 MEL 31-61-1, PLACARDS INSTALLED. Nov 11, 2020 Station: MKE--Removed and Replaced Electronic Display 1 (ED1) with a serviceable unit. Ops check good of ED1 in ref to AMM# 31-61-01. | 41776.9349 | 26982 | Maint | 3164 | DFW | 31 | 64
46176 | 10222 | ELECTRONIC FLT DISPLAY | EICAS DISPLAY 1 | 44145.5708 | 2020-11-10 | NO OUTPUT/NO BUS TO IOC | EFD1 inputs to IOC 1A &amp; 1B are inactive. Suspect the EFD. | NULL | EFD1 | EICAS DISPLAY 1 | AIR,TAXI | 31 | 61 | OFF/NO OUTPUT | Fault |  | 22254 | SWK | 2C10 | CRJ700 | 10222 | N758SK | 11/9/2020 | Y | 200702541 | 0 | 0 | NULL | NULL | NULL | D: ED1 IS INOP. C: MEL 31-61-1 CAT B DUE 11/12/20 EICAS DISPLAY 1 IS INOP | Nov 09, 2020 Station: DFW--DEFERRING EICAS DISPLAY SCREEN 1 IAW CRJ 700 MEL 31-61-1, PLACARDS INSTALLED. Nov 11, 2020 Station: MKE--Removed and Replaced Electronic Display 1 (ED1) with a serviceable unit. Ops check good of ED1 in ref to AMM# 31-61-01. | 41776.9349 | 26982 | Maint | 3164 | DFW | 31 | 64
47163 | 10222 | ELECTRONIC FLT DISPLAY | EICAS DISPLAY 1 | 44145.6215 | 2020-11-10 | NO OUTPUT/NO BUS TO IOC | EFD1 inputs to IOC 1A &amp; 1B are inactive. Suspect the EFD. | NULL | EFD1 | EICAS DISPLAY 1 | AIR,TAXI | 31 | 61 | OFF/NO OUTPUT | Fault |  | 22254 | SWK | 2C10 | CRJ700 | 10222 | N758SK | 11/9/2020 | Y | 200702541 | 0 | 0 | NULL | NULL | NULL | D: ED1 IS INOP. C: MEL 31-61-1 CAT B DUE 11/12/20 EICAS DISPLAY 1 IS INOP | Nov 09, 2020 Station: DFW--DEFERRING EICAS DISPLAY SCREEN 1 IAW CRJ 700 MEL 31-61-1, PLACARDS INSTALLED. Nov 11, 2020 Station: MKE--Removed and Replaced Electronic Display 1 (ED1) with a serviceable unit. Ops check good of ED1 in ref to AMM# 31-61-01. | 41776.9349 | 26982 | Maint | 3164 | DFW | 31 | 64
47533 | 10222 | ELECTRONIC FLT DISPLAY | EICAS DISPLAY 1 | 44145.6264 | 2020-11-10 | NO OUTPUT/NO BUS TO IOC | EFD1 inputs to IOC 1A &amp; 1B are inactive. Suspect the EFD. | NULL | EFD1 | EICAS DISPLAY 1 | AIR,TAXI | 31 | 61 | OFF/NO OUTPUT | Fault |  | 22254 | SWK | 2C10 | CRJ700 | 10222 | N758SK | 11/9/2020 | Y | 200702541 | 0 | 0 | NULL | NULL | NULL | D: ED1 IS INOP. C: MEL 31-61-1 CAT B DUE 11/12/20 EICAS DISPLAY 1 IS INOP | Nov 09, 2020 Station: DFW--DEFERRING EICAS DISPLAY SCREEN 1 IAW CRJ 700 MEL 31-61-1, PLACARDS INSTALLED. Nov 11, 2020 Station: MKE--Removed and Replaced Electronic Display 1 (ED1) with a serviceable unit. Ops check good of ED1 in ref to AMM# 31-61-01. | 41776.9349 | 26982 | Maint | 3164 | DFW | 31 | 64
47758 | 10222 | ELECTRONIC FLT DISPLAY | EICAS DISPLAY 1 | 44145.5944 | 2020-11-10 | NO OUTPUT/NO BUS TO IOC | EFD1 inputs to IOC 1A &amp; 1B are inactive. Suspect the EFD. | NULL | EFD1 | EICAS DISPLAY 1 | AIR,TAXI | 31 | 61 | OFF/NO OUTPUT | Fault |  | 22254 | SWK | 2C10 | CRJ700 | 10222 | N758SK | 11/9/2020 | Y | 200702541 | 0 | 0 | NULL | NULL | NULL | D: ED1 IS INOP. C: MEL 31-61-1 CAT B DUE 11/12/20 EICAS DISPLAY 1 IS INOP | Nov 09, 2020 Station: DFW--DEFERRING EICAS DISPLAY SCREEN 1 IAW CRJ 700 MEL 31-61-1, PLACARDS INSTALLED. Nov 11, 2020 Station: MKE--Removed and Replaced Electronic Display 1 (ED1) with a serviceable unit. Ops check good of ED1 in ref to AMM# 31-61-01. | 41776.9349 | 26982 | Maint | 3164 | DFW | 31 | 64
51893 | 10222 | ELECTRONIC FLT DISPLAY | EICAS DISPLAY 1 | 44145.1632 | 2020-11-10 | NO OUTPUT/NO BUS TO IOC | EFD1 inputs to IOC 1A &amp; 1B are inactive. Suspect the EFD. | NULL | EFD1 | EICAS DISPLAY 1 | AIR,TAXI | 31 | 61 | OFF/NO OUTPUT | Fault |  | 22254 | SWK | 2C10 | CRJ700 | 10222 | N758SK | 11/9/2020 | Y | 200702541 | 0 | 0 | NULL | NULL | NULL | D: ED1 IS INOP. C: MEL 31-61-1 CAT B DUE 11/12/20 EICAS DISPLAY 1 IS INOP | Nov 09, 2020 Station: DFW--DEFERRING EICAS DISPLAY SCREEN 1 IAW CRJ 700 MEL 31-61-1, PLACARDS INSTALLED. Nov 11, 2020 Station: MKE--Removed and Replaced Electronic Display 1 (ED1) with a serviceable unit. Ops check good of ED1 in ref to AMM# 31-61-01. | 41776.9349 | 26982 | Maint | 3164 | DFW | 31 | 64
51932 | 10222 | ELECTRONIC FLT DISPLAY | EICAS DISPLAY 1 | 44145.1569 | 2020-11-10 | NO OUTPUT/NO BUS TO IOC | EFD1 inputs to IOC 1A &amp; 1B are inactive. Suspect the EFD. | NULL | EFD1 | EICAS DISPLAY 1 | AIR,TAXI | 31 | 61 | OFF/NO OUTPUT | Fault |  | 22254 | SWK | 2C10 | CRJ700 | 10222 | N758SK | 11/9/2020 | Y | 200702541 | 0 | 0 | NULL | NULL | NULL | D: ED1 IS INOP. C: MEL 31-61-1 CAT B DUE 11/12/20 EICAS DISPLAY 1 IS INOP | Nov 09, 2020 Station: DFW--DEFERRING EICAS DISPLAY SCREEN 1 IAW CRJ 700 MEL 31-61-1, PLACARDS INSTALLED. Nov 11, 2020 Station: MKE--Removed and Replaced Electronic Display 1 (ED1) with a serviceable unit. Ops check good of ED1 in ref to AMM# 31-61-01. | 41776.9349 | 26982 | Maint | 3164 | DFW | 31 | 64
54330 | 10222 | ELECTRONIC FLT DISPLAY | EICAS DISPLAY 1 | 44145.125 | 2020-11-10 | NO OUTPUT/NO BUS TO IOC | EFD1 inputs to IOC 1A &amp; 1B are inactive. Suspect the EFD. | NULL | EFD1 | EICAS DISPLAY 1 | AIR,TAXI | 31 | 61 | OFF/NO OUTPUT | Fault |  | 22254 | SWK | 2C10 | CRJ700 | 10222 | N758SK | 11/9/2020 | Y | 200702541 | 0 | 0 | NULL | NULL | NULL | D: ED1 IS INOP. C: MEL 31-61-1 CAT B DUE 11/12/20 EICAS DISPLAY 1 IS INOP | Nov 09, 2020 Station: DFW--DEFERRING EICAS DISPLAY SCREEN 1 IAW CRJ 700 MEL 31-61-1, PLACARDS INSTALLED. Nov 11, 2020 Station: MKE--Removed and Replaced Electronic Display 1 (ED1) with a serviceable unit. Ops check good of ED1 in ref to AMM# 31-61-01. | 41776.9349 | 26982 | Maint | 3164 | DFW | 31 | 64
56425 | 10222 | ELECTRONIC FLT DISPLAY | EICAS DISPLAY 1 | 44145.0972 | 2020-11-10 | NO OUTPUT/NO BUS TO IOC | EFD1 inputs to IOC 1A &amp; 1B are inactive. Suspect the EFD. | NULL | EFD1 | EICAS DISPLAY 1 | AIR,TAXI | 31 | 61 | OFF/NO OUTPUT | Fault |  | 22254 | SWK | 2C10 | CRJ700 | 10222 | N758SK | 11/9/2020 | Y | 200702541 | 0 | 0 | NULL | NULL | NULL | D: ED1 IS INOP. C: MEL 31-61-1 CAT B DUE 11/12/20 EICAS DISPLAY 1 IS INOP | Nov 09, 2020 Station: DFW--DEFERRING EICAS DISPLAY SCREEN 1 IAW CRJ 700 MEL 31-61-1, PLACARDS INSTALLED. Nov 11, 2020 Station: MKE--Removed and Replaced Electronic Display 1 (ED1) with a serviceable unit. Ops check good of ED1 in ref to AMM# 31-61-01. | 41776.9349 | 26982 | Maint | 3164 | DFW | 31 | 64
59551 | 10222 | ELECTRONIC FLT DISPLAY | EICAS DISPLAY 1 | 44144.9903 | 2020-11-09 | NO OUTPUT/NO BUS TO IOC | EFD1 inputs to IOC 1A &amp; 1B are inactive. Suspect the EFD. | NULL | EFD1 | EICAS DISPLAY 1 | AIR,TAXI | 31 | 61 | OFF/NO OUTPUT | Fault |  | 22254 | SWK | 2C10 | CRJ700 | 10222 | N758SK | 11/9/2020 | Y | 200702541 | 0 | 0 | NULL | NULL | NULL | D: ED1 IS INOP. C: MEL 31-61-1 CAT B DUE 11/12/20 EICAS DISPLAY 1 IS INOP | Nov 09, 2020 Station: DFW--DEFERRING EICAS DISPLAY SCREEN 1 IAW CRJ 700 MEL 31-61-1, PLACARDS INSTALLED. Nov 11, 2020 Station: MKE--Removed and Replaced Electronic Display 1 (ED1) with a serviceable unit. Ops check good of ED1 in ref to AMM# 31-61-01. | 41776.9349 | 26982 | Maint | 3164 | DFW | 31 | 64
60335 | 10222 | ELECTRONIC FLT DISPLAY | EICAS DISPLAY 1 | 44144.9826 | 2020-11-09 | NO OUTPUT/NO BUS TO IOC | EFD1 inputs to IOC 1A &amp; 1B are inactive. Suspect the EFD. | NULL | EFD1 | EICAS DISPLAY 1 | AIR,TAXI | 31 | 61 | OFF/NO OUTPUT | Fault |  | 22254 | SWK | 2C10 | CRJ700 | 10222 | N758SK | 11/9/2020 | Y | 200702541 | 0 | 0 | NULL | NULL | NULL | D: ED1 IS INOP. C: MEL 31-61-1 CAT B DUE 11/12/20 EICAS DISPLAY 1 IS INOP | Nov 09, 2020 Station: DFW--DEFERRING EICAS DISPLAY SCREEN 1 IAW CRJ 700 MEL 31-61-1, PLACARDS INSTALLED. Nov 11, 2020 Station: MKE--Removed and Replaced Electronic Display 1 (ED1) with a serviceable unit. Ops check good of ED1 in ref to AMM# 31-61-01. | 41776.9349 | 26982 | Maint | 3164 | DFW | 31 | 64
62589 | 10222 | ELECTRONIC FLT DISPLAY | EICAS DISPLAY 1 | 44144.9583 | 2020-11-09 | NO OUTPUT/NO BUS TO IOC | EFD1 inputs to IOC 1A &amp; 1B are inactive. Suspect the EFD. | NULL | EFD1 | EICAS DISPLAY 1 | AIR,TAXI | 31 | 61 | OFF/NO OUTPUT | Fault |  | 22254 | SWK | 2C10 | CRJ700 | 10222 | N758SK | 11/9/2020 | Y | 200702541 | 0 | 0 | NULL | NULL | NULL | D: ED1 IS INOP. C: MEL 31-61-1 CAT B DUE 11/12/20 EICAS DISPLAY 1 IS INOP | Nov 09, 2020 Station: DFW--DEFERRING EICAS DISPLAY SCREEN 1 IAW CRJ 700 MEL 31-61-1, PLACARDS INSTALLED. Nov 11, 2020 Station: MKE--Removed and Replaced Electronic Display 1 (ED1) with a serviceable unit. Ops check good of ED1 in ref to AMM# 31-61-01. | 41776.9349 | 26982 | Maint | 3164 | DFW | 31 | 64
63825 | 10222 | ELECTRONIC FLT DISPLAY | EICAS DISPLAY 1 | 44144.9347 | 2020-11-09 | NO OUTPUT/NO BUS TO IOC | EFD1 inputs to IOC 1A &amp; 1B are inactive. Suspect the EFD. | NULL | EFD1 | EICAS DISPLAY 1 | AIR,TAXI | 31 | 61 | OFF/NO OUTPUT | Fault |  | 22254 | SWK | 2C10 | CRJ700 | 10222 | N758SK | 11/9/2020 | Y | 200702541 | 0 | 0 | NULL | NULL | NULL | D: ED1 IS INOP. C: MEL 31-61-1 CAT B DUE 11/12/20 EICAS DISPLAY 1 IS INOP | Nov 09, 2020 Station: DFW--DEFERRING EICAS DISPLAY SCREEN 1 IAW CRJ 700 MEL 31-61-1, PLACARDS INSTALLED. Nov 11, 2020 Station: MKE--Removed and Replaced Electronic Display 1 (ED1) with a serviceable unit. Ops check good of ED1 in ref to AMM# 31-61-01. | 41776.9349 | 26982 | Maint | 3164 | DFW | 31 | 64
65598 | 10222 | ELECTRONIC FLT DISPLAY | EICAS DISPLAY 1 | 44144.8708 | 2020-11-09 | NO OUTPUT/NO BUS TO IOC | EFD1 inputs to IOC 1A &amp; 1B are inactive. Suspect the EFD. | NULL | EFD1 | EICAS DISPLAY 1 | AIR,TAXI | 31 | 61 | OFF/NO OUTPUT | Fault |  | 22254 | SWK | 2C10 | CRJ700 | 10222 | N758SK | 11/9/2020 | Y | 200702541 | 0 | 0 | NULL | NULL | NULL | D: ED1 IS INOP. C: MEL 31-61-1 CAT B DUE 11/12/20 EICAS DISPLAY 1 IS INOP | Nov 09, 2020 Station: DFW--DEFERRING EICAS DISPLAY SCREEN 1 IAW CRJ 700 MEL 31-61-1, PLACARDS INSTALLED. Nov 11, 2020 Station: MKE--Removed and Replaced Electronic Display 1 (ED1) with a serviceable unit. Ops check good of ED1 in ref to AMM# 31-61-01. | 41776.9349 | 26982 | Maint | 3164 | DFW | 31 | 64
65745 | 10222 | ELECTRONIC FLT DISPLAY | EICAS DISPLAY 1 | 44144.8486 | 2020-11-09 | NO OUTPUT/NO BUS TO IOC | EFD1 inputs to IOC 1A &amp; 1B are inactive. Suspect the EFD. | NULL | EFD1 | EICAS DISPLAY 1 | AIR,TAXI | 31 | 61 | OFF/NO OUTPUT | Fault |  | 22254 | SWK | 2C10 | CRJ700 | 10222 | N758SK | 11/9/2020 | Y | 200702541 | 0 | 0 | NULL | NULL | NULL | D: ED1 IS INOP. C: MEL 31-61-1 CAT B DUE 11/12/20 EICAS DISPLAY 1 IS INOP | Nov 09, 2020 Station: DFW--DEFERRING EICAS DISPLAY SCREEN 1 IAW CRJ 700 MEL 31-61-1, PLACARDS INSTALLED. Nov 11, 2020 Station: MKE--Removed and Replaced Electronic Display 1 (ED1) with a serviceable unit. Ops check good of ED1 in ref to AMM# 31-61-01. | 41776.9349 | 26982 | Maint | 3164 | DFW | 31 | 64
66050 | 10222 | ELECTRONIC FLT DISPLAY | EICAS DISPLAY 1 | 44144.825 | 2020-11-09 | NO OUTPUT/NO BUS TO IOC | EFD1 inputs to IOC 1A &amp; 1B are inactive. Suspect the EFD. | NULL | EFD1 | EICAS DISPLAY 1 | AIR,TAXI | 31 | 61 | OFF/NO OUTPUT | Fault |  | 22254 | SWK | 2C10 | CRJ700 | 10222 | N758SK | 11/9/2020 | Y | 200702541 | 0 | 0 | NULL | NULL | NULL | D: ED1 IS INOP. C: MEL 31-61-1 CAT B DUE 11/12/20 EICAS DISPLAY 1 IS INOP | Nov 09, 2020 Station: DFW--DEFERRING EICAS DISPLAY SCREEN 1 IAW CRJ 700 MEL 31-61-1, PLACARDS INSTALLED. Nov 11, 2020 Station: MKE--Removed and Replaced Electronic Display 1 (ED1) with a serviceable unit. Ops check good of ED1 in ref to AMM# 31-61-01. | 41776.9349 | 26982 | Maint | 3164 | DFW | 31 | 64
66864 | 10222 | ELECTRONIC FLT DISPLAY | EICAS DISPLAY 1 | 44144.7076 | 2020-11-09 | NO OUTPUT/NO BUS TO IOC | EFD1 inputs to IOC 1A &amp; 1B are inactive. Suspect the EFD. | NULL | EFD1 | EICAS DISPLAY 1 | AIR,TAXI | 31 | 61 | OFF/NO OUTPUT | Fault |  | 22254 | SWK | 2C10 | CRJ700 | 10222 | N758SK | 11/9/2020 | Y | 200702541 | 0 | 0 | NULL | NULL | NULL | D: ED1 IS INOP. C: MEL 31-61-1 CAT B DUE 11/12/20 EICAS DISPLAY 1 IS INOP | Nov 09, 2020 Station: DFW--DEFERRING EICAS DISPLAY SCREEN 1 IAW CRJ 700 MEL 31-61-1, PLACARDS INSTALLED. Nov 11, 2020 Station: MKE--Removed and Replaced Electronic Display 1 (ED1) with a serviceable unit. Ops check good of ED1 in ref to AMM# 31-61-01. | 41776.9349 | 26982 | Maint | 3164 | DFW | 31 | 64
69175 | 10222 | ELECTRONIC FLT DISPLAY | EICAS DISPLAY 1 | 44144.7653 | 2020-11-09 | NO OUTPUT/NO BUS TO IOC | EFD1 inputs to IOC 1A &amp; 1B are inactive. Suspect the EFD. | NULL | EFD1 | EICAS DISPLAY 1 | AIR,TAXI | 31 | 61 | OFF/NO OUTPUT | Fault |  | 22254 | SWK | 2C10 | CRJ700 | 10222 | N758SK | 11/9/2020 | Y | 200702541 | 0 | 0 | NULL | NULL | NULL | D: ED1 IS INOP. C: MEL 31-61-1 CAT B DUE 11/12/20 EICAS DISPLAY 1 IS INOP | Nov 09, 2020 Station: DFW--DEFERRING EICAS DISPLAY SCREEN 1 IAW CRJ 700 MEL 31-61-1, PLACARDS INSTALLED. Nov 11, 2020 Station: MKE--Removed and Replaced Electronic Display 1 (ED1) with a serviceable unit. Ops check good of ED1 in ref to AMM# 31-61-01. | 41776.9349 | 26982 | Maint | 3164 | DFW | 31 | 64
69334 | 10222 | ELECTRONIC FLT DISPLAY | EICAS DISPLAY 1 | 44144.759 | 2020-11-09 | NO OUTPUT/NO BUS TO IOC | EFD1 inputs to IOC 1A &amp; 1B are inactive. Suspect the EFD. | NULL | EFD1 | EICAS DISPLAY 1 | AIR,TAXI | 31 | 61 | OFF/NO OUTPUT | Fault |  | 22254 | SWK | 2C10 | CRJ700 | 10222 | N758SK | 11/9/2020 | Y | 200702541 | 0 | 0 | NULL | NULL | NULL | D: ED1 IS INOP. C: MEL 31-61-1 CAT B DUE 11/12/20 EICAS DISPLAY 1 IS INOP | Nov 09, 2020 Station: DFW--DEFERRING EICAS DISPLAY SCREEN 1 IAW CRJ 700 MEL 31-61-1, PLACARDS INSTALLED. Nov 11, 2020 Station: MKE--Removed and Replaced Electronic Display 1 (ED1) with a serviceable unit. Ops check good of ED1 in ref to AMM# 31-61-01. | 41776.9349 | 26982 | Maint | 3164 | DFW | 31 | 64
72117 | 10222 | ELECTRONIC FLT DISPLAY | EICAS DISPLAY 1 | 44144.7333 | 2020-11-09 | NO OUTPUT/NO BUS TO IOC | EFD1 inputs to IOC 1A &amp; 1B are inactive. Suspect the EFD. | NULL | EFD1 | EICAS DISPLAY 1 | AIR,TAXI | 31 | 61 | OFF/NO OUTPUT | Fault |  | 22254 | SWK | 2C10 | CRJ700 | 10222 | N758SK | 11/9/2020 | Y | 200702541 | 0 | 0 | NULL | NULL | NULL | D: ED1 IS INOP. C: MEL 31-61-1 CAT B DUE 11/12/20 EICAS DISPLAY 1 IS INOP | Nov 09, 2020 Station: DFW--DEFERRING EICAS DISPLAY SCREEN 1 IAW CRJ 700 MEL 31-61-1, PLACARDS INSTALLED. Nov 11, 2020 Station: MKE--Removed and Replaced Electronic Display 1 (ED1) with a serviceable unit. Ops check good of ED1 in ref to AMM# 31-61-01. | 41776.9349 | 26982 | Maint | 3164 | DFW | 31 | 64
76082 | 10222 | ELECTRONIC FLT DISPLAY | EICAS DISPLAY 1 | 44144.6819 | 2020-11-09 | NO OUTPUT/NO BUS TO IOC | EFD1 inputs to IOC 1A &amp; 1B are inactive. Suspect the EFD. | NULL | EFD1 | EICAS DISPLAY 1 | AIR,TAXI | 31 | 61 | OFF/NO OUTPUT | Fault |  | 22254 | SWK | 2C10 | CRJ700 | 10222 | N758SK | 11/9/2020 | Y | 200702541 | 0 | 0 | NULL | NULL | NULL | D: ED1 IS INOP. C: MEL 31-61-1 CAT B DUE 11/12/20 EICAS DISPLAY 1 IS INOP | Nov 09, 2020 Station: DFW--DEFERRING EICAS DISPLAY SCREEN 1 IAW CRJ 700 MEL 31-61-1, PLACARDS INSTALLED. Nov 11, 2020 Station: MKE--Removed and Replaced Electronic Display 1 (ED1) with a serviceable unit. Ops check good of ED1 in ref to AMM# 31-61-01. | 41776.9349 | 26982 | Maint | 3164 | DFW | 31 | 64
76182 | 10222 | ELECTRONIC FLT DISPLAY | EICAS DISPLAY 1 | 44144.6354 | 2020-11-09 | NO OUTPUT/NO BUS TO IOC | EFD1 inputs to IOC 1A &amp; 1B are inactive. Suspect the EFD. | NULL | EFD1 | EICAS DISPLAY 1 | AIR,TAXI | 31 | 61 | OFF/NO OUTPUT | Fault |  | 22254 | SWK | 2C10 | CRJ700 | 10222 | N758SK | 11/9/2020 | Y | 200702541 | 0 | 0 | NULL | NULL | NULL | D: ED1 IS INOP. C: MEL 31-61-1 CAT B DUE 11/12/20 EICAS DISPLAY 1 IS INOP | Nov 09, 2020 Station: DFW--DEFERRING EICAS DISPLAY SCREEN 1 IAW CRJ 700 MEL 31-61-1, PLACARDS INSTALLED. Nov 11, 2020 Station: MKE--Removed and Replaced Electronic Display 1 (ED1) with a serviceable unit. Ops check good of ED1 in ref to AMM# 31-61-01. | 41776.9349 | 26982 | Maint | 3164 | DFW | 31 | 64
76311 | 10222 | ELECTRONIC FLT DISPLAY | EICAS DISPLAY 1 | 44144.6583 | 2020-11-09 | NO OUTPUT/NO BUS TO IOC | EFD1 inputs to IOC 1A &amp; 1B are inactive. Suspect the EFD. | NULL | EFD1 | EICAS DISPLAY 1 | AIR,TAXI | 31 | 61 | OFF/NO OUTPUT | Fault |  | 22254 | SWK | 2C10 | CRJ700 | 10222 | N758SK | 11/9/2020 | Y | 200702541 | 0 | 0 | NULL | NULL | NULL | D: ED1 IS INOP. C: MEL 31-61-1 CAT B DUE 11/12/20 EICAS DISPLAY 1 IS INOP | Nov 09, 2020 Station: DFW--DEFERRING EICAS DISPLAY SCREEN 1 IAW CRJ 700 MEL 31-61-1, PLACARDS INSTALLED. Nov 11, 2020 Station: MKE--Removed and Replaced Electronic Display 1 (ED1) with a serviceable unit. Ops check good of ED1 in ref to AMM# 31-61-01. | 41776.9349 | 26982 | Maint | 3164 | DFW | 31 | 64
77401 | 10222 | ELECTRONIC FLT DISPLAY | EICAS DISPLAY 1 | 44144.6146 | 2020-11-09 | NO OUTPUT/NO BUS TO IOC | EFD1 inputs to IOC 1A &amp; 1B are inactive. Suspect the EFD. | NULL | EFD1 | EICAS DISPLAY 1 | AIR,TAXI | 31 | 61 | OFF/NO OUTPUT | Fault |  | 22254 | SWK | 2C10 | CRJ700 | 10222 | N758SK | 11/9/2020 | Y | 200702541 | 0 | 0 | NULL | NULL | NULL | D: ED1 IS INOP. C: MEL 31-61-1 CAT B DUE 11/12/20 EICAS DISPLAY 1 IS INOP | Nov 09, 2020 Station: DFW--DEFERRING EICAS DISPLAY SCREEN 1 IAW CRJ 700 MEL 31-61-1, PLACARDS INSTALLED. Nov 11, 2020 Station: MKE--Removed and Replaced Electronic Display 1 (ED1) with a serviceable unit. Ops check good of ED1 in ref to AMM# 31-61-01. | 41776.9349 | 26982 | Maint | 3164 | DFW | 31 | 64
109169 | 10222 | ELECTRONIC FLT DISPLAY | EICAS DISPLAY 2 | 2020-11-03 19:48 | 2020-11-03 | NO OUTPUT/NO BUS TO IOC | EFD2 inputs to IOC 2A & 2B are inactive. Suspect the EFD. | NULL | EFD2 | EICAS DISPLAY 2 | AIR,TAXI | 31 | 61 | OFF/NO OUTPUT | Fault |  | 26232 | SWK | 2C10 | CRJ700 | 10222 | N758SK | 11/4/2020 | Y | 21785120 | 0 | 0 | NULL | NULL | NULL | EFIS COMP MON heading flag after takeoff. Fo heading was off 10 degrees | No history and no B1 codes. CREW NOTED PROBLEM CLEARED AFTER QRH PROCEDURE. LOCAL MECHANIC CHECKED PITOT DRAIN AND FOUND NO WATER. CHECKED SYSTEM WITH FAULT CONFIRMATION FIM 34-25-00-810-803. NO FAULTS ON EICAS OR MDC. OKAY FOR SERVICE. | 41757.8349 | 26968 | Pilot | 3164 | IND | 31 | 64
130926 | 10222 | ELECTRONIC FLT DISPLAY | EICAS DISPLAY 2 | 2020-11-03 21:52 | 2020-11-03 | NO OUTPUT/NO BUS TO IOC | EFD2 inputs to IOC 2A & 2B are inactive. Suspect the EFD. | NULL | EFD2 | EICAS DISPLAY 2 | AIR,TAXI | 31 | 61 | OFF/NO OUTPUT | Fault |  | 26232 | SWK | 2C10 | CRJ700 | 10222 | N758SK | 11/4/2020 | Y | 21785120 | 0 | 0 | NULL | NULL | NULL | EFIS COMP MON heading flag after takeoff. Fo heading was off 10 degrees | No history and no B1 codes. CREW NOTED PROBLEM CLEARED AFTER QRH PROCEDURE. LOCAL MECHANIC CHECKED PITOT DRAIN AND FOUND NO WATER. CHECKED SYSTEM WITH FAULT CONFIRMATION FIM 34-25-00-810-803. NO FAULTS ON EICAS OR MDC. OKAY FOR SERVICE. | 41757.8349 | 26968 | Pilot | 3164 | IND | 31 | 64
132279 | 10222 | ELECTRONIC FLT DISPLAY | EICAS DISPLAY 2 | 2020-11-03 23:30 | 2020-11-03 | NO OUTPUT/NO BUS TO IOC | EFD2 inputs to IOC 2A & 2B are inactive. Suspect the EFD. | NULL | EFD2 | EICAS DISPLAY 2 | AIR,TAXI | 31 | 61 | OFF/NO OUTPUT | Fault |  | 26232 | SWK | 2C10 | CRJ700 | 10222 | N758SK | 11/4/2020 | Y | 21785120 | 0 | 0 | NULL | NULL | NULL | EFIS COMP MON heading flag after takeoff. Fo heading was off 10 degrees | No history and no B1 codes. CREW NOTED PROBLEM CLEARED AFTER QRH PROCEDURE. LOCAL MECHANIC CHECKED PITOT DRAIN AND FOUND NO WATER. CHECKED SYSTEM WITH FAULT CONFIRMATION FIM 34-25-00-810-803. NO FAULTS ON EICAS OR MDC. OKAY FOR SERVICE. | 41757.8349 | 26968 | Pilot | 3164 | IND | 31 | 64
132529 | 10222 | ELECTRONIC FLT DISPLAY | EICAS DISPLAY 2 | 2020-11-03 23:33 | 2020-11-03 | NO OUTPUT/NO BUS TO IOC | EFD2 inputs to IOC 2A & 2B are inactive. Suspect the EFD. | NULL | EFD2 | EICAS DISPLAY 2 | AIR,TAXI | 31 | 61 | OFF/NO OUTPUT | Fault |  | 26232 | SWK | 2C10 | CRJ700 | 10222 | N758SK | 11/4/2020 | Y | 21785120 | 0 | 0 | NULL | NULL | NULL | EFIS COMP MON heading flag after takeoff. Fo heading was off 10 degrees | No history and no B1 codes. CREW NOTED PROBLEM CLEARED AFTER QRH PROCEDURE. LOCAL MECHANIC CHECKED PITOT DRAIN AND FOUND NO WATER. CHECKED SYSTEM WITH FAULT CONFIRMATION FIM 34-25-00-810-803. NO FAULTS ON EICAS OR MDC. OKAY FOR SERVICE. | 41757.8349 | 26968 | Pilot | 3164 | IND | 31 | 64
133354 | 10222 | ELECTRONIC FLT DISPLAY | EICAS DISPLAY 2 | 2020-11-03 22:44 | 2020-11-03 | NO OUTPUT/NO BUS TO IOC | EFD2 inputs to IOC 2A & 2B are inactive. Suspect the EFD. | NULL | EFD2 | EICAS DISPLAY 2 | AIR,TAXI | 31 | 61 | OFF/NO OUTPUT | Fault |  | 26232 | SWK | 2C10 | CRJ700 | 10222 | N758SK | 11/4/2020 | Y | 21785120 | 0 | 0 | NULL | NULL | NULL | EFIS COMP MON heading flag after takeoff. Fo heading was off 10 degrees | No history and no B1 codes. CREW NOTED PROBLEM CLEARED AFTER QRH PROCEDURE. LOCAL MECHANIC CHECKED PITOT DRAIN AND FOUND NO WATER. CHECKED SYSTEM WITH FAULT CONFIRMATION FIM 34-25-00-810-803. NO FAULTS ON EICAS OR MDC. OKAY FOR SERVICE. | 41757.8349 | 26968 | Pilot | 3164 | IND | 31 | 64
134443 | 10222 | ELECTRONIC FLT DISPLAY | EICAS DISPLAY 2 | 2020-11-03 20:08 | 2020-11-03 | NO OUTPUT/NO BUS TO IOC | EFD2 inputs to IOC 2A & 2B are inactive. Suspect the EFD. | NULL | EFD2 | EICAS DISPLAY 2 | AIR,TAXI | 31 | 61 | OFF/NO OUTPUT | Fault |  | 26232 | SWK | 2C10 | CRJ700 | 10222 | N758SK | 11/4/2020 | Y | 21785120 | 0 | 0 | NULL | NULL | NULL | EFIS COMP MON heading flag after takeoff. Fo heading was off 10 degrees | No history and no B1 codes. CREW NOTED PROBLEM CLEARED AFTER QRH PROCEDURE. LOCAL MECHANIC CHECKED PITOT DRAIN AND FOUND NO WATER. CHECKED SYSTEM WITH FAULT CONFIRMATION FIM 34-25-00-810-803. NO FAULTS ON EICAS OR MDC. OKAY FOR SERVICE. | 41757.8349 | 26968 | Pilot | 3164 | IND | 31 | 64
134979 | 10222 | ELECTRONIC FLT DISPLAY | EICAS DISPLAY 2 | 2020-11-03 20:30 | 2020-11-03 | NO OUTPUT/NO BUS TO IOC | EFD2 inputs to IOC 2A & 2B are inactive. Suspect the EFD. | NULL | EFD2 | EICAS DISPLAY 2 | AIR,TAXI | 31 | 61 | OFF/NO OUTPUT | Fault |  | 26232 | SWK | 2C10 | CRJ700 | 10222 | N758SK | 11/4/2020 | Y | 21785120 | 0 | 0 | NULL | NULL | NULL | EFIS COMP MON heading flag after takeoff. Fo heading was off 10 degrees | No history and no B1 codes. CREW NOTED PROBLEM CLEARED AFTER QRH PROCEDURE. LOCAL MECHANIC CHECKED PITOT DRAIN AND FOUND NO WATER. CHECKED SYSTEM WITH FAULT CONFIRMATION FIM 34-25-00-810-803. NO FAULTS ON EICAS OR MDC. OKAY FOR SERVICE. | 41757.8349 | 26968 | Pilot | 3164 | IND | 31 | 64
138448 | 10222 | ELECTRONIC FLT DISPLAY | EICAS DISPLAY 2 | 2020-11-03 17:57 | 2020-11-03 | NO OUTPUT/NO BUS TO IOC | EFD2 inputs to IOC 2A & 2B are inactive. Suspect the EFD. | NULL | EFD2 | EICAS DISPLAY 2 | AIR,TAXI | 31 | 61 | OFF/NO OUTPUT | Fault |  | 26232 | SWK | 2C10 | CRJ700 | 10222 | N758SK | 11/4/2020 | Y | 21785120 | 0 | 0 | NULL | NULL | NULL | EFIS COMP MON heading flag after takeoff. Fo heading was off 10 degrees | No history and no B1 codes. CREW NOTED PROBLEM CLEARED AFTER QRH PROCEDURE. LOCAL MECHANIC CHECKED PITOT DRAIN AND FOUND NO WATER. CHECKED SYSTEM WITH FAULT CONFIRMATION FIM 34-25-00-810-803. NO FAULTS ON EICAS OR MDC. OKAY FOR SERVICE. | 41757.8349 | 26968 | Pilot | 3164 | IND | 31 | 64
139150 | 10222 | ELECTRONIC FLT DISPLAY | EICAS DISPLAY 2 | 2020-11-03 17:20 | 2020-11-03 | NO OUTPUT/NO BUS TO IOC | EFD2 inputs to IOC 2A & 2B are inactive. Suspect the EFD. | NULL | EFD2 | EICAS DISPLAY 2 | AIR,TAXI | 31 | 61 | OFF/NO OUTPUT | Fault |  | 26232 | SWK | 2C10 | CRJ700 | 10222 | N758SK | 11/4/2020 | Y | 21785120 | 0 | 0 | NULL | NULL | NULL | EFIS COMP MON heading flag after takeoff. Fo heading was off 10 degrees | No history and no B1 codes. CREW NOTED PROBLEM CLEARED AFTER QRH PROCEDURE. LOCAL MECHANIC CHECKED PITOT DRAIN AND FOUND NO WATER. CHECKED SYSTEM WITH FAULT CONFIRMATION FIM 34-25-00-810-803. NO FAULTS ON EICAS OR MDC. OKAY FOR SERVICE. | 41757.8349 | 26968 | Pilot | 3164 | IND | 31 | 64
140546 | 10222 | ELECTRONIC FLT DISPLAY | EICAS DISPLAY 2 | 2020-11-03 16:34 | 2020-11-03 | NO OUTPUT/NO BUS TO IOC | EFD2 inputs to IOC 2A & 2B are inactive. Suspect the EFD. | NULL | EFD2 | EICAS DISPLAY 2 | AIR,TAXI | 31 | 61 | OFF/NO OUTPUT | Fault |  | 26232 | SWK | 2C10 | CRJ700 | 10222 | N758SK | 11/4/2020 | Y | 21785120 | 0 | 0 | NULL | NULL | NULL | EFIS COMP MON heading flag after takeoff. Fo heading was off 10 degrees | No history and no B1 codes. CREW NOTED PROBLEM CLEARED AFTER QRH PROCEDURE. LOCAL MECHANIC CHECKED PITOT DRAIN AND FOUND NO WATER. CHECKED SYSTEM WITH FAULT CONFIRMATION FIM 34-25-00-810-803. NO FAULTS ON EICAS OR MDC. OKAY FOR SERVICE. | 41757.8349 | 26968 | Pilot | 3164 | IND | 31 | 64
141132 | 10222 | ELECTRONIC FLT DISPLAY | EICAS DISPLAY 2 | 2020-11-03 15:17 | 2020-11-03 | NO OUTPUT/NO BUS TO IOC | EFD2 inputs to IOC 2A & 2B are inactive. Suspect the EFD. | NULL | EFD2 | EICAS DISPLAY 2 | AIR,TAXI | 31 | 61 | OFF/NO OUTPUT | Fault |  | 26232 | SWK | 2C10 | CRJ700 | 10222 | N758SK | 11/4/2020 | Y | 21785120 | 0 | 0 | NULL | NULL | NULL | EFIS COMP MON heading flag after takeoff. Fo heading was off 10 degrees | No history and no B1 codes. CREW NOTED PROBLEM CLEARED AFTER QRH PROCEDURE. LOCAL MECHANIC CHECKED PITOT DRAIN AND FOUND NO WATER. CHECKED SYSTEM WITH FAULT CONFIRMATION FIM 34-25-00-810-803. NO FAULTS ON EICAS OR MDC. OKAY FOR SERVICE. | 41757.8349 | 26968 | Pilot | 3164 | IND | 31 | 64
142010 | 10222 | ELECTRONIC FLT DISPLAY | EICAS DISPLAY 2 | 2020-11-03 14:58 | 2020-11-03 | NO OUTPUT/NO BUS TO IOC | EFD2 inputs to IOC 2A & 2B are inactive. Suspect the EFD. | NULL | EFD2 | EICAS DISPLAY 2 | AIR,TAXI | 31 | 61 | OFF/NO OUTPUT | Fault |  | 26232 | SWK | 2C10 | CRJ700 | 10222 | N758SK | 11/4/2020 | Y | 21785120 | 0 | 0 | NULL | NULL | NULL | EFIS COMP MON heading flag after takeoff. Fo heading was off 10 degrees | No history and no B1 codes. CREW NOTED PROBLEM CLEARED AFTER QRH PROCEDURE. LOCAL MECHANIC CHECKED PITOT DRAIN AND FOUND NO WATER. CHECKED SYSTEM WITH FAULT CONFIRMATION FIM 34-25-00-810-803. NO FAULTS ON EICAS OR MDC. OKAY FOR SERVICE. | 41757.8349 | 26968 | Pilot | 3164 | IND | 31 | 64
93993 | 10222 | ANTI-SKID CONTROL | A/SKID CTRL UNIT | 2020-11-08 21:38 | 2020-11-08 | INBOARD SPINDOWN FAIL | The ASCU has detected no spindown on either left and/or right inboard wheels during gear retraction. No pressure has been received from the inboard metering valve. | A/SKID FAULT (white) | ASCS | A/SKID CTRL UNIT | AIR | 32 | 44 | LRU OK/INFO | Fault |  | 22069 | SWK | 2C10 | CRJ700 | 10222 | N758SK | 11/8/2020 | Y | 21805127 | 0 | 0 | NULL | NULL | NULL | Received A/SKID FAULT status message on climb out. Remained on entire flight. | INSPECTED BREAK METERING VALVE FOUND SPINDOWN LINE CONNECTION LOOSE TIGHTEND CONNECTION AND BLED BRAKE METERING VALVE PER CRJ 700 AMM 32-43-36 NO DEFECTS NOTED AT THIS TIME | 41770.8516 | 26977 | Pilot | 3246 | DFW | 32 | 46
94464 | 10222 | ANTI-SKID CONTROL | A/SKID CTRL UNIT | 2020-11-08 21:10 | 2020-11-08 | INBOARD SPINDOWN FAIL | The ASCU has detected no spindown on either left and/or right inboard wheels during gear retraction. No pressure has been received from the inboard metering valve. | A/SKID FAULT (white) | ASCS | A/SKID CTRL UNIT | AIR | 32 | 44 | LRU OK/INFO | Fault |  | 22069 | SWK | 2C10 | CRJ700 | 10222 | N758SK | 11/8/2020 | Y | 21805127 | 0 | 0 | NULL | NULL | NULL | Received A/SKID FAULT status message on climb out. Remained on entire flight. | INSPECTED BREAK METERING VALVE FOUND SPINDOWN LINE CONNECTION LOOSE TIGHTEND CONNECTION AND BLED BRAKE METERING VALVE PER CRJ 700 AMM 32-43-36 NO DEFECTS NOTED AT THIS TIME | 41770.8516 | 26977 | Pilot | 3246 | DFW | 32 | 46
94501 | 10222 | ANTI-SKID CONTROL | A/SKID CTRL UNIT | 2020-11-08 19:10 | 2020-11-08 | INBOARD SPINDOWN FAIL | The ASCU has detected no spindown on either left and/or right inboard wheels during gear retraction. No pressure has been received from the inboard metering valve. | A/SKID FAULT (white) | ASCS | A/SKID CTRL UNIT | AIR | 32 | 44 | LRU OK/INFO | Fault |  | 22069 | SWK | 2C10 | CRJ700 | 10222 | N758SK | 11/8/2020 | Y | 21805127 | 0 | 0 | NULL | NULL | NULL | Received A/SKID FAULT status message on climb out. Remained on entire flight. | INSPECTED BREAK METERING VALVE FOUND SPINDOWN LINE CONNECTION LOOSE TIGHTEND CONNECTION AND BLED BRAKE METERING VALVE PER CRJ 700 AMM 32-43-36 NO DEFECTS NOTED AT THIS TIME | 41770.8516 | 26977 | Pilot | 3246 | DFW | 32 | 46
96340 | 10222 | ANTI-SKID CONTROL | A/SKID CTRL UNIT | 2020-11-08 20:24 | 2020-11-08 | INBOARD SPINDOWN FAIL | The ASCU has detected no spindown on either left and/or right inboard wheels during gear retraction. No pressure has been received from the inboard metering valve. | A/SKID FAULT (white) | ASCS | A/SKID CTRL UNIT | AIR | 32 | 44 | LRU OK/INFO | Fault |  | 22069 | SWK | 2C10 | CRJ700 | 10222 | N758SK | 11/8/2020 | Y | 21805127 | 0 | 0 | NULL | NULL | NULL | Received A/SKID FAULT status message on climb out. Remained on entire flight. | INSPECTED BREAK METERING VALVE FOUND SPINDOWN LINE CONNECTION LOOSE TIGHTEND CONNECTION AND BLED BRAKE METERING VALVE PER CRJ 700 AMM 32-43-36 NO DEFECTS NOTED AT THIS TIME | 41770.8516 | 26977 | Pilot | 3246 | DFW | 32 | 46
77373 | 10222 | NOSEWHEEL STEERING | NWS ECU | 2020-11-09 14:51 | 2020-11-09 | NO NWS-A BUS TO DCU | The DCU's are not receiving the NWS-1 bus. | STEERING INOP (amber) | NWS | NWS ECU | AIR,TAXI | 32 | 51 | OFF/NO OUTPUT | Fault |  | 22106 | SWK | 2C10 | CRJ700 | 10222 | N758SK | 11/9/2020 | Y | 21808804 | 0 | 0 | NULL | NULL | NULL | Steering inop after arming nosewheel steering on the ground. | PERFORMED RESET OF THE NW STEERING SYSTEM PER CRJ700 FIM 32-50-00-810-802-A01. FAULT NO LONGER DISPLAYED. OPERATIONS NORMAL AT THIS TIME. ACFT OK FOR SERVICE. | 41776.9349 | 26982 | Pilot | 3251 | DFW | 32 | 51
96 | 10222 | NAVIGATION LIGHTS | REAR PRIM NAV LT | 44165.9903 | 2020-11-30 | BULB FAILED/OPEN CIRCUIT | An open circuit has been detected. Either the Navigation light has failed or the wire is open. | NULL | PNLRR | REAR PRIM NAV LT | NEVER | 33 | 42 | FAILED/WIRING | Fault |  | 20968 | SWK | 2C10 | CRJ700 | 10222 | N758SK | 11/30/2020 | Y | 21914052 | 0 | 0 | A6 INSP | NON ROUTINE | NULL | Primary tail nav is inop. | Removed and replaced the primary tail nav light bulb with a serviceable unit in reference to the applicable steps in CRJ700 AMM 33-42-09. Ops check good at this time. | 41905.0846 | 27072 | Maint | 3343 | OKC | 33 | 43
154 | 10222 | NAVIGATION LIGHTS | REAR PRIM NAV LT | 44165.9847 | 2020-11-30 | BULB FAILED/OPEN CIRCUIT | An open circuit has been detected. Either the Navigation light has failed or the wire is open. | NULL | PNLRR | REAR PRIM NAV LT | NEVER | 33 | 42 | FAILED/WIRING | Fault |  | 20968 | SWK | 2C10 | CRJ700 | 10222 | N758SK | 11/30/2020 | Y | 21914052 | 0 | 0 | A6 INSP | NON ROUTINE | NULL | Primary tail nav is inop. | Removed and replaced the primary tail nav light bulb with a serviceable unit in reference to the applicable steps in CRJ700 AMM 33-42-09. Ops check good at this time. | 41905.0846 | 27072 | Maint | 3343 | OKC | 33 | 43
402 | 10222 | NAVIGATION LIGHTS | REAR PRIM NAV LT | 44165.9528 | 2020-11-30 | BULB FAILED/OPEN CIRCUIT | An open circuit has been detected. Either the Navigation light has failed or the wire is open. | NULL | PNLRR | REAR PRIM NAV LT | NEVER | 33 | 42 | FAILED/WIRING | Fault |  | 20968 | SWK | 2C10 | CRJ700 | 10222 | N758SK | 11/30/2020 | Y | 21914052 | 0 | 0 | A6 INSP | NON ROUTINE | NULL | Primary tail nav is inop. | Removed and replaced the primary tail nav light bulb with a serviceable unit in reference to the applicable steps in CRJ700 AMM 33-42-09. Ops check good at this time. | 41905.0846 | 27072 | Maint | 3343 | OKC | 33 | 43
1102 | 10222 | NAVIGATION LIGHTS | REAR PRIM NAV LT | 44165.866 | 2020-11-30 | BULB FAILED/OPEN CIRCUIT | An open circuit has been detected. Either the Navigation light has failed or the wire is open. | NULL | PNLRR | REAR PRIM NAV LT | NEVER | 33 | 42 | FAILED/WIRING | Fault |  | 20968 | SWK | 2C10 | CRJ700 | 10222 | N758SK | 11/30/2020 | Y | 21914052 | 0 | 0 | A6 INSP | NON ROUTINE | NULL | Primary tail nav is inop. | Removed and replaced the primary tail nav light bulb with a serviceable unit in reference to the applicable steps in CRJ700 AMM 33-42-09. Ops check good at this time. | 41905.0846 | 27072 | Maint | 3343 | OKC | 33 | 43
1233 | 10222 | NAVIGATION LIGHTS | REAR PRIM NAV LT | 44165.8472 | 2020-11-30 | BULB FAILED/OPEN CIRCUIT | An open circuit has been detected. Either the Navigation light has failed or the wire is open. | NULL | PNLRR | REAR PRIM NAV LT | NEVER | 33 | 42 | FAILED/WIRING | Fault |  | 20968 | SWK | 2C10 | CRJ700 | 10222 | N758SK | 11/30/2020 | Y | 21914052 | 0 | 0 | A6 INSP | NON ROUTINE | NULL | Primary tail nav is inop. | Removed and replaced the primary tail nav light bulb with a serviceable unit in reference to the applicable steps in CRJ700 AMM 33-42-09. Ops check good at this time. | 41905.0846 | 27072 | Maint | 3343 | OKC | 33 | 43
2861 | 10222 | NAVIGATION LIGHTS | REAR PRIM NAV LT | 44150.6444 | 2020-11-15 | BULB FAILED/OPEN CIRCUIT | An open circuit has been detected. Either the Navigation light has failed or the wire is open. | NULL | PNLRR | REAR PRIM NAV LT | NEVER | 33 | 42 | FAILED/WIRING | Fault |  | 13330 | SWK | 2C10 | CRJ700 | 10222 | N758SK | 11/15/2020 | Y | 21842134 | 0 | 0 | SERVICE 700 | NON ROUTINE | NULL | Vertical stabilizer NAV primary light will not illuminate. | Removed and replaced Vertical stabilizer NAV primary lamp per AMM 33-42-09. Ops check good at this time. | 41811.4683 | 27006 | Maint | 3343 | OKC | 33 | 43
5663 | 10222 | NAVIGATION LIGHTS | REAR PRIM NAV LT | 44150.6194 | 2020-11-15 | BULB FAILED/OPEN CIRCUIT | An open circuit has been detected. Either the Navigation light has failed or the wire is open. | NULL | PNLRR | REAR PRIM NAV LT | NEVER | 33 | 42 | FAILED/WIRING | Fault |  | 13330 | SWK | 2C10 | CRJ700 | 10222 | N758SK | 11/15/2020 | Y | 21842134 | 0 | 0 | SERVICE 700 | NON ROUTINE | NULL | Vertical stabilizer NAV primary light will not illuminate. | Removed and replaced Vertical stabilizer NAV primary lamp per AMM 33-42-09. Ops check good at this time. | 41811.4683 | 27006 | Maint | 3343 | OKC | 33 | 43
5664 | 10222 | NAVIGATION LIGHTS | REAR PRIM NAV LT | 44165.7833 | 2020-11-30 | BULB FAILED/OPEN CIRCUIT | An open circuit has been detected. Either the Navigation light has failed or the wire is open. | NULL | PNLRR | REAR PRIM NAV LT | NEVER | 33 | 42 | FAILED/WIRING | Fault |  | 20968 | SWK | 2C10 | CRJ700 | 10222 | N758SK | 11/30/2020 | Y | 21914052 | 0 | 0 | A6 INSP | NON ROUTINE | NULL | Primary tail nav is inop. | Removed and replaced the primary tail nav light bulb with a serviceable unit in reference to the applicable steps in CRJ700 AMM 33-42-09. Ops check good at this time. | 41905.0846 | 27072 | Maint | 3343 | OKC | 33 | 43
6180 | 10222 | NAVIGATION LIGHTS | REAR PRIM NAV LT | 44165.7694 | 2020-11-30 | BULB FAILED/OPEN CIRCUIT | An open circuit has been detected. Either the Navigation light has failed or the wire is open. | NULL | PNLRR | REAR PRIM NAV LT | NEVER | 33 | 42 | FAILED/WIRING | Fault |  | 20968 | SWK | 2C10 | CRJ700 | 10222 | N758SK | 11/30/2020 | Y | 21914052 | 0 | 0 | A6 INSP | NON ROUTINE | NULL | Primary tail nav is inop. | Removed and replaced the primary tail nav light bulb with a serviceable unit in reference to the applicable steps in CRJ700 AMM 33-42-09. Ops check good at this time. | 41905.0846 | 27072 | Maint | 3343 | OKC | 33 | 43
7103 | 10222 | NAVIGATION LIGHTS | REAR PRIM NAV LT | 44163.1729 | 2020-11-28 | BULB FAILED/OPEN CIRCUIT | An open circuit has been detected. Either the Navigation light has failed or the wire is open. | NULL | PNLRR | REAR PRIM NAV LT | NEVER | 33 | 42 | FAILED/WIRING | Fault |  | 20968 | SWK | 2C10 | CRJ700 | 10222 | N758SK | 11/30/2020 | Y | 21914052 | 0 | 0 | A6 INSP | NON ROUTINE | NULL | Primary tail nav is inop. | Removed and replaced the primary tail nav light bulb with a serviceable unit in reference to the applicable steps in CRJ700 AMM 33-42-09. Ops check good at this time. | 41905.0846 | 27072 | Maint | 3343 | OKC | 33 | 43
8495 | 10222 | NAVIGATION LIGHTS | REAR PRIM NAV LT | 44163.1542 | 2020-11-28 | BULB FAILED/OPEN CIRCUIT | An open circuit has been detected. Either the Navigation light has failed or the wire is open. | NULL | PNLRR | REAR PRIM NAV LT | NEVER | 33 | 42 | FAILED/WIRING | Fault |  | 20968 | SWK | 2C10 | CRJ700 | 10222 | N758SK | 11/30/2020 | Y | 21914052 | 0 | 0 | A6 INSP | NON ROUTINE | NULL | Primary tail nav is inop. | Removed and replaced the primary tail nav light bulb with a serviceable unit in reference to the applicable steps in CRJ700 AMM 33-42-09. Ops check good at this time. | 41905.0846 | 27072 | Maint | 3343 | OKC | 33 | 43
9786 | 10222 | NAVIGATION LIGHTS | REAR PRIM NAV LT | 44165.7007 | 2020-11-30 | BULB FAILED/OPEN CIRCUIT | An open circuit has been detected. Either the Navigation light has failed or the wire is open. | NULL | PNLRR | REAR PRIM NAV LT | NEVER | 33 | 42 | FAILED/WIRING | Fault |  | 20968 | SWK | 2C10 | CRJ700 | 10222 | N758SK | 11/30/2020 | Y | 21914052 | 0 | 0 | A6 INSP | NON ROUTINE | NULL | Primary tail nav is inop. | Removed and replaced the primary tail nav light bulb with a serviceable unit in reference to the applicable steps in CRJ700 AMM 33-42-09. Ops check good at this time. | 41905.0846 | 27072 | Maint | 3343 | OKC | 33 | 43
10877 | 10222 | NAVIGATION LIGHTS | REAR PRIM NAV LT | 44163.0778 | 2020-11-28 | BULB FAILED/OPEN CIRCUIT | An open circuit has been detected. Either the Navigation light has failed or the wire is open. | NULL | PNLRR | REAR PRIM NAV LT | NEVER | 33 | 42 | FAILED/WIRING | Fault |  | 20968 | SWK | 2C10 | CRJ700 | 10222 | N758SK | 11/30/2020 | Y | 21914052 | 0 | 0 | A6 INSP | NON ROUTINE | NULL | Primary tail nav is inop. | Removed and replaced the primary tail nav light bulb with a serviceable unit in reference to the applicable steps in CRJ700 AMM 33-42-09. Ops check good at this time. | 41905.0846 | 27072 | Maint | 3343 | OKC | 33 | 43
11366 | 10222 | NAVIGATION LIGHTS | REAR PRIM NAV LT | 44163.0528 | 2020-11-28 | BULB FAILED/OPEN CIRCUIT | An open circuit has been detected. Either the Navigation light has failed or the wire is open. | NULL | PNLRR | REAR PRIM NAV LT | NEVER | 33 | 42 | FAILED/WIRING | Fault |  | 20968 | SWK | 2C10 | CRJ700 | 10222 | N758SK | 11/30/2020 | Y | 21914052 | 0 | 0 | A6 INSP | NON ROUTINE | NULL | Primary tail nav is inop. | Removed and replaced the primary tail nav light bulb with a serviceable unit in reference to the applicable steps in CRJ700 AMM 33-42-09. Ops check good at this time. | 41905.0846 | 27072 | Maint | 3343 | OKC | 33 | 43
11701 | 10222 | NAVIGATION LIGHTS | REAR PRIM NAV LT | 44165.675 | 2020-11-30 | BULB FAILED/OPEN CIRCUIT | An open circuit has been detected. Either the Navigation light has failed or the wire is open. | NULL | PNLRR | REAR PRIM NAV LT | NEVER | 33 | 42 | FAILED/WIRING | Fault |  | 20968 | SWK | 2C10 | CRJ700 | 10222 | N758SK | 11/30/2020 | Y | 21914052 | 0 | 0 | A6 INSP | NON ROUTINE | NULL | Primary tail nav is inop. | Removed and replaced the primary tail nav light bulb with a serviceable unit in reference to the applicable steps in CRJ700 AMM 33-42-09. Ops check good at this time. | 41905.0846 | 27072 | Maint | 3343 | OKC | 33 | 43
11958 | 10222 | NAVIGATION LIGHTS | REAR PRIM NAV LT | 44150.1736 | 2020-11-15 | BULB FAILED/OPEN CIRCUIT | An open circuit has been detected. Either the Navigation light has failed or the wire is open. | NULL | PNLRR | REAR PRIM NAV LT | NEVER | 33 | 42 | FAILED/WIRING | Fault |  | 13330 | SWK | 2C10 | CRJ700 | 10222 | N758SK | 11/15/2020 | Y | 21842134 | 0 | 0 | SERVICE 700 | NON ROUTINE | NULL | Vertical stabilizer NAV primary light will not illuminate. | Removed and replaced Vertical stabilizer NAV primary lamp per AMM 33-42-09. Ops check good at this time. | 41811.4683 | 27006 | Maint | 3343 | OKC | 33 | 43
14130 | 10222 | NAVIGATION LIGHTS | REAR PRIM NAV LT | 44150.1514 | 2020-11-15 | BULB FAILED/OPEN CIRCUIT | An open circuit has been detected. Either the Navigation light has failed or the wire is open. | NULL | PNLRR | REAR PRIM NAV LT | NEVER | 33 | 42 | FAILED/WIRING | Fault |  | 13330 | SWK | 2C10 | CRJ700 | 10222 | N758SK | 11/15/2020 | Y | 21842134 | 0 | 0 | SERVICE 700 | NON ROUTINE | NULL | Vertical stabilizer NAV primary light will not illuminate. | Removed and replaced Vertical stabilizer NAV primary lamp per AMM 33-42-09. Ops check good at this time. | 41811.4683 | 27006 | Maint | 3343 | OKC | 33 | 43
17924 | 10222 | NAVIGATION LIGHTS | REAR PRIM NAV LT | 44150.0875 | 2020-11-15 | BULB FAILED/OPEN CIRCUIT | An open circuit has been detected. Either the Navigation light has failed or the wire is open. | NULL | PNLRR | REAR PRIM NAV LT | NEVER | 33 | 42 | FAILED/WIRING | Fault |  | 13330 | SWK | 2C10 | CRJ700 | 10222 | N758SK | 11/15/2020 | Y | 21842134 | 0 | 0 | SERVICE 700 | NON ROUTINE | NULL | Vertical stabilizer NAV primary light will not illuminate. | Removed and replaced Vertical stabilizer NAV primary lamp per AMM 33-42-09. Ops check good at this time. | 41811.4683 | 27006 | Maint | 3343 | OKC | 33 | 43
20364 | 10222 | NAVIGATION LIGHTS | REAR PRIM NAV LT | 44150.0583 | 2020-11-15 | BULB FAILED/OPEN CIRCUIT | An open circuit has been detected. Either the Navigation light has failed or the wire is open. | NULL | PNLRR | REAR PRIM NAV LT | NEVER | 33 | 42 | FAILED/WIRING | Fault |  | 13330 | SWK | 2C10 | CRJ700 | 10222 | N758SK | 11/15/2020 | Y | 21842134 | 0 | 0 | SERVICE 700 | NON ROUTINE | NULL | Vertical stabilizer NAV primary light will not illuminate. | Removed and replaced Vertical stabilizer NAV primary lamp per AMM 33-42-09. Ops check good at this time. | 41811.4683 | 27006 | Maint | 3343 | OKC | 33 | 43
20386 | 10222 | NAVIGATION LIGHTS | REAR PRIM NAV LT | 44150.0556 | 2020-11-15 | BULB FAILED/OPEN CIRCUIT | An open circuit has been detected. Either the Navigation light has failed or the wire is open. | NULL | PNLRR | REAR PRIM NAV LT | NEVER | 33 | 42 | FAILED/WIRING | Fault |  | 13330 | SWK | 2C10 | CRJ700 | 10222 | N758SK | 11/15/2020 | Y | 21842134 | 0 | 0 | SERVICE 700 | NON ROUTINE | NULL | Vertical stabilizer NAV primary light will not illuminate. | Removed and replaced Vertical stabilizer NAV primary lamp per AMM 33-42-09. Ops check good at this time. | 41811.4683 | 27006 | Maint | 3343 | OKC | 33 | 43
22063 | 10222 | NAVIGATION LIGHTS | REAR PRIM NAV LT | 44150.0236 | 2020-11-15 | BULB FAILED/OPEN CIRCUIT | An open circuit has been detected. Either the Navigation light has failed or the wire is open. | NULL | PNLRR | REAR PRIM NAV LT | NEVER | 33 | 42 | FAILED/WIRING | Fault |  | 13330 | SWK | 2C10 | CRJ700 | 10222 | N758SK | 11/15/2020 | Y | 21842134 | 0 | 0 | SERVICE 700 | NON ROUTINE | NULL | Vertical stabilizer NAV primary light will not illuminate. | Removed and replaced Vertical stabilizer NAV primary lamp per AMM 33-42-09. Ops check good at this time. | 41811.4683 | 27006 | Maint | 3343 | OKC | 33 | 43
25114 | 10222 | NAVIGATION LIGHTS | REAR PRIM NAV LT | 44165.1299 | 2020-11-30 | BULB FAILED/OPEN CIRCUIT | An open circuit has been detected. Either the Navigation light has failed or the wire is open. | NULL | PNLRR | REAR PRIM NAV LT | NEVER | 33 | 42 | FAILED/WIRING | Fault |  | 20968 | SWK | 2C10 | CRJ700 | 10222 | N758SK | 11/30/2020 | Y | 21914052 | 0 | 0 | A6 INSP | NON ROUTINE | NULL | Primary tail nav is inop. | Removed and replaced the primary tail nav light bulb with a serviceable unit in reference to the applicable steps in CRJ700 AMM 33-42-09. Ops check good at this time. | 41905.0846 | 27072 | Maint | 3343 | OKC | 33 | 43
25852 | 10222 | NAVIGATION LIGHTS | REAR PRIM NAV LT | 44165.1361 | 2020-11-30 | BULB FAILED/OPEN CIRCUIT | An open circuit has been detected. Either the Navigation light has failed or the wire is open. | NULL | PNLRR | REAR PRIM NAV LT | NEVER | 33 | 42 | FAILED/WIRING | Fault |  | 20968 | SWK | 2C10 | CRJ700 | 10222 | N758SK | 11/30/2020 | Y | 21914052 | 0 | 0 | A6 INSP | NON ROUTINE | NULL | Primary tail nav is inop. | Removed and replaced the primary tail nav light bulb with a serviceable unit in reference to the applicable steps in CRJ700 AMM 33-42-09. Ops check good at this time. | 41905.0846 | 27072 | Maint | 3343 | OKC | 33 | 43
27369 | 10222 | NAVIGATION LIGHTS | REAR PRIM NAV LT | 44165.1042 | 2020-11-30 | BULB FAILED/OPEN CIRCUIT | An open circuit has been detected. Either the Navigation light has failed or the wire is open. | NULL | PNLRR | REAR PRIM NAV LT | NEVER | 33 | 42 | FAILED/WIRING | Fault |  | 20968 | SWK | 2C10 | CRJ700 | 10222 | N758SK | 11/30/2020 | Y | 21914052 | 0 | 0 | A6 INSP | NON ROUTINE | NULL | Primary tail nav is inop. | Removed and replaced the primary tail nav light bulb with a serviceable unit in reference to the applicable steps in CRJ700 AMM 33-42-09. Ops check good at this time. | 41905.0846 | 27072 | Maint | 3343 | OKC | 33 | 43
30047 | 10222 | NAVIGATION LIGHTS | REAR PRIM NAV LT | 44149.8118 | 2020-11-14 | BULB FAILED/OPEN CIRCUIT | An open circuit has been detected. Either the Navigation light has failed or the wire is open. | NULL | PNLRR | REAR PRIM NAV LT | NEVER | 33 | 42 | FAILED/WIRING | Fault |  | 13330 | SWK | 2C10 | CRJ700 | 10222 | N758SK | 11/15/2020 | Y | 21842134 | 0 | 0 | SERVICE 700 | NON ROUTINE | NULL | Vertical stabilizer NAV primary light will not illuminate. | Removed and replaced Vertical stabilizer NAV primary lamp per AMM 33-42-09. Ops check good at this time. | 41811.4683 | 27006 | Maint | 3343 | OKC | 33 | 43
30135 | 10222 | NAVIGATION LIGHTS | REAR PRIM NAV LT | 44149.8125 | 2020-11-14 | BULB FAILED/OPEN CIRCUIT | An open circuit has been detected. Either the Navigation light has failed or the wire is open. | NULL | PNLRR | REAR PRIM NAV LT | NEVER | 33 | 42 | FAILED/WIRING | Fault |  | 13330 | SWK | 2C10 | CRJ700 | 10222 | N758SK | 11/15/2020 | Y | 21842134 | 0 | 0 | SERVICE 700 | NON ROUTINE | NULL | Vertical stabilizer NAV primary light will not illuminate. | Removed and replaced Vertical stabilizer NAV primary lamp per AMM 33-42-09. Ops check good at this time. | 41811.4683 | 27006 | Maint | 3343 | OKC | 33 | 43
31594 | 10222 | NAVIGATION LIGHTS | REAR PRIM NAV LT | 44149.7806 | 2020-11-14 | BULB FAILED/OPEN CIRCUIT | An open circuit has been detected. Either the Navigation light has failed or the wire is open. | NULL | PNLRR | REAR PRIM NAV LT | NEVER | 33 | 42 | FAILED/WIRING | Fault |  | 13330 | SWK | 2C10 | CRJ700 | 10222 | N758SK | 11/15/2020 | Y | 21842134 | 0 | 0 | SERVICE 700 | NON ROUTINE | NULL | Vertical stabilizer NAV primary light will not illuminate. | Removed and replaced Vertical stabilizer NAV primary lamp per AMM 33-42-09. Ops check good at this time. | 41811.4683 | 27006 | Maint | 3343 | OKC | 33 | 43
32060 | 10222 | NAVIGATION LIGHTS | REAR PRIM NAV LT | 44149.7486 | 2020-11-14 | BULB FAILED/OPEN CIRCUIT | An open circuit has been detected. Either the Navigation light has failed or the wire is open. | NULL | PNLRR | REAR PRIM NAV LT | NEVER | 33 | 42 | FAILED/WIRING | Fault |  | 13330 | SWK | 2C10 | CRJ700 | 10222 | N758SK | 11/15/2020 | Y | 21842134 | 0 | 0 | SERVICE 700 | NON ROUTINE | NULL | Vertical stabilizer NAV primary light will not illuminate. | Removed and replaced Vertical stabilizer NAV primary lamp per AMM 33-42-09. Ops check good at this time. | 41811.4683 | 27006 | Maint | 3343 | OKC | 33 | 43
35099 | 10222 | NAVIGATION LIGHTS | REAR PRIM NAV LT | 44165.0035 | 2020-11-30 | BULB FAILED/OPEN CIRCUIT | An open circuit has been detected. Either the Navigation light has failed or the wire is open. | NULL | PNLRR | REAR PRIM NAV LT | NEVER | 33 | 42 | FAILED/WIRING | Fault |  | 20968 | SWK | 2C10 | CRJ700 | 10222 | N758SK | 11/30/2020 | Y | 21914052 | 0 | 0 | A6 INSP | NON ROUTINE | NULL | Primary tail nav is inop. | Removed and replaced the primary tail nav light bulb with a serviceable unit in reference to the applicable steps in CRJ700 AMM 33-42-09. Ops check good at this time. | 41905.0846 | 27072 | Maint | 3343 | OKC | 33 | 43
35513 | 10222 | NAVIGATION LIGHTS | REAR PRIM NAV LT | 44164.9931 | 2020-11-29 | BULB FAILED/OPEN CIRCUIT | An open circuit has been detected. Either the Navigation light has failed or the wire is open. | NULL | PNLRR | REAR PRIM NAV LT | NEVER | 33 | 42 | FAILED/WIRING | Fault |  | 20968 | SWK | 2C10 | CRJ700 | 10222 | N758SK | 11/30/2020 | Y | 21914052 | 0 | 0 | A6 INSP | NON ROUTINE | NULL | Primary tail nav is inop. | Removed and replaced the primary tail nav light bulb with a serviceable unit in reference to the applicable steps in CRJ700 AMM 33-42-09. Ops check good at this time. | 41905.0846 | 27072 | Maint | 3343 | OKC | 33 | 43
35908 | 10222 | NAVIGATION LIGHTS | REAR PRIM NAV LT | 44149.6319 | 2020-11-14 | BULB FAILED/OPEN CIRCUIT | An open circuit has been detected. Either the Navigation light has failed or the wire is open. | NULL | PNLRR | REAR PRIM NAV LT | NEVER | 33 | 42 | FAILED/WIRING | Fault |  | 13330 | SWK | 2C10 | CRJ700 | 10222 | N758SK | 11/15/2020 | Y | 21842134 | 0 | 0 | SERVICE 700 | NON ROUTINE | NULL | Vertical stabilizer NAV primary light will not illuminate. | Removed and replaced Vertical stabilizer NAV primary lamp per AMM 33-42-09. Ops check good at this time. | 41811.4683 | 27006 | Maint | 3343 | OKC | 33 | 43
38905 | 10222 | NAVIGATION LIGHTS | REAR PRIM NAV LT | 44164.9194 | 2020-11-29 | BULB FAILED/OPEN CIRCUIT | An open circuit has been detected. Either the Navigation light has failed or the wire is open. | NULL | PNLRR | REAR PRIM NAV LT | NEVER | 33 | 42 | FAILED/WIRING | Fault |  | 20968 | SWK | 2C10 | CRJ700 | 10222 | N758SK | 11/30/2020 | Y | 21914052 | 0 | 0 | A6 INSP | NON ROUTINE | NULL | Primary tail nav is inop. | Removed and replaced the primary tail nav light bulb with a serviceable unit in reference to the applicable steps in CRJ700 AMM 33-42-09. Ops check good at this time. | 41905.0846 | 27072 | Maint | 3343 | OKC | 33 | 43
39015 | 10222 | NAVIGATION LIGHTS | REAR PRIM NAV LT | 44149.6167 | 2020-11-14 | BULB FAILED/OPEN CIRCUIT | An open circuit has been detected. Either the Navigation light has failed or the wire is open. | NULL | PNLRR | REAR PRIM NAV LT | NEVER | 33 | 42 | FAILED/WIRING | Fault |  | 13330 | SWK | 2C10 | CRJ700 | 10222 | N758SK | 11/15/2020 | Y | 21842134 | 0 | 0 | SERVICE 700 | NON ROUTINE | NULL | Vertical stabilizer NAV primary light will not illuminate. | Removed and replaced Vertical stabilizer NAV primary lamp per AMM 33-42-09. Ops check good at this time. | 41811.4683 | 27006 | Maint | 3343 | OKC | 33 | 43
39432 | 10222 | NAVIGATION LIGHTS | REAR PRIM NAV LT | 44164.8583 | 2020-11-29 | BULB FAILED/OPEN CIRCUIT | An open circuit has been detected. Either the Navigation light has failed or the wire is open. | NULL | PNLRR | REAR PRIM NAV LT | NEVER | 33 | 42 | FAILED/WIRING | Fault |  | 20968 | SWK | 2C10 | CRJ700 | 10222 | N758SK | 11/30/2020 | Y | 21914052 | 0 | 0 | A6 INSP | NON ROUTINE | NULL | Primary tail nav is inop. | Removed and replaced the primary tail nav light bulb with a serviceable unit in reference to the applicable steps in CRJ700 AMM 33-42-09. Ops check good at this time. | 41905.0846 | 27072 | Maint | 3343 | OKC | 33 | 43
40497 | 10222 | NAVIGATION LIGHTS | REAR PRIM NAV LT | 44164.9083 | 2020-11-29 | BULB FAILED/OPEN CIRCUIT | An open circuit has been detected. Either the Navigation light has failed or the wire is open. | NULL | PNLRR | REAR PRIM NAV LT | NEVER | 33 | 42 | FAILED/WIRING | Fault |  | 20968 | SWK | 2C10 | CRJ700 | 10222 | N758SK | 11/30/2020 | Y | 21914052 | 0 | 0 | A6 INSP | NON ROUTINE | NULL | Primary tail nav is inop. | Removed and replaced the primary tail nav light bulb with a serviceable unit in reference to the applicable steps in CRJ700 AMM 33-42-09. Ops check good at this time. | 41905.0846 | 27072 | Maint | 3343 | OKC | 33 | 43
44836 | 10222 | NAVIGATION LIGHTS | REAR PRIM NAV LT | 44164.8306 | 2020-11-29 | BULB FAILED/OPEN CIRCUIT | An open circuit has been detected. Either the Navigation light has failed or the wire is open. | NULL | PNLRR | REAR PRIM NAV LT | NEVER | 33 | 42 | FAILED/WIRING | Fault |  | 20968 | SWK | 2C10 | CRJ700 | 10222 | N758SK | 11/30/2020 | Y | 21914052 | 0 | 0 | A6 INSP | NON ROUTINE | NULL | Primary tail nav is inop. | Removed and replaced the primary tail nav light bulb with a serviceable unit in reference to the applicable steps in CRJ700 AMM 33-42-09. Ops check good at this time. | 41905.0846 | 27072 | Maint | 3343 | OKC | 33 | 43
51583 | 10222 | NAVIGATION LIGHTS | REAR PRIM NAV LT | 44164.7472 | 2020-11-29 | BULB FAILED/OPEN CIRCUIT | An open circuit has been detected. Either the Navigation light has failed or the wire is open. | NULL | PNLRR | REAR PRIM NAV LT | NEVER | 33 | 42 | FAILED/WIRING | Fault |  | 20968 | SWK | 2C10 | CRJ700 | 10222 | N758SK | 11/30/2020 | Y | 21914052 | 0 | 0 | A6 INSP | NON ROUTINE | NULL | Primary tail nav is inop. | Removed and replaced the primary tail nav light bulb with a serviceable unit in reference to the applicable steps in CRJ700 AMM 33-42-09. Ops check good at this time. | 41905.0846 | 27072 | Maint | 3343 | OKC | 33 | 43
52686 | 10222 | NAVIGATION LIGHTS | REAR PRIM NAV LT | 44164.7236 | 2020-11-29 | BULB FAILED/OPEN CIRCUIT | An open circuit has been detected. Either the Navigation light has failed or the wire is open. | NULL | PNLRR | REAR PRIM NAV LT | NEVER | 33 | 42 | FAILED/WIRING | Fault |  | 20968 | SWK | 2C10 | CRJ700 | 10222 | N758SK | 11/30/2020 | Y | 21914052 | 0 | 0 | A6 INSP | NON ROUTINE | NULL | Primary tail nav is inop. | Removed and replaced the primary tail nav light bulb with a serviceable unit in reference to the applicable steps in CRJ700 AMM 33-42-09. Ops check good at this time. | 41905.0846 | 27072 | Maint | 3343 | OKC | 33 | 43
60217 | 10222 | NAVIGATION LIGHTS | REAR PRIM NAV LT | 44164.6139 | 2020-11-29 | BULB FAILED/OPEN CIRCUIT | An open circuit has been detected. Either the Navigation light has failed or the wire is open. | NULL | PNLRR | REAR PRIM NAV LT | NEVER | 33 | 42 | FAILED/WIRING | Fault |  | 20968 | SWK | 2C10 | CRJ700 | 10222 | N758SK | 11/30/2020 | Y | 21914052 | 0 | 0 | A6 INSP | NON ROUTINE | NULL | Primary tail nav is inop. | Removed and replaced the primary tail nav light bulb with a serviceable unit in reference to the applicable steps in CRJ700 AMM 33-42-09. Ops check good at this time. | 41905.0846 | 27072 | Maint | 3343 | OKC | 33 | 43
64525 | 10222 | NAVIGATION LIGHTS | REAR PRIM NAV LT | 44164.2208 | 2020-11-29 | BULB FAILED/OPEN CIRCUIT | An open circuit has been detected. Either the Navigation light has failed or the wire is open. | NULL | PNLRR | REAR PRIM NAV LT | NEVER | 33 | 42 | FAILED/WIRING | Fault |  | 20968 | SWK | 2C10 | CRJ700 | 10222 | N758SK | 11/30/2020 | Y | 21914052 | 0 | 0 | A6 INSP | NON ROUTINE | NULL | Primary tail nav is inop. | Removed and replaced the primary tail nav light bulb with a serviceable unit in reference to the applicable steps in CRJ700 AMM 33-42-09. Ops check good at this time. | 41905.0846 | 27072 | Maint | 3343 | OKC | 33 | 43
68205 | 10222 | NAVIGATION LIGHTS | REAR PRIM NAV LT | 44164.2403 | 2020-11-29 | BULB FAILED/OPEN CIRCUIT | An open circuit has been detected. Either the Navigation light has failed or the wire is open. | NULL | PNLRR | REAR PRIM NAV LT | NEVER | 33 | 42 | FAILED/WIRING | Fault |  | 20968 | SWK | 2C10 | CRJ700 | 10222 | N758SK | 11/30/2020 | Y | 21914052 | 0 | 0 | A6 INSP | NON ROUTINE | NULL | Primary tail nav is inop. | Removed and replaced the primary tail nav light bulb with a serviceable unit in reference to the applicable steps in CRJ700 AMM 33-42-09. Ops check good at this time. | 41905.0846 | 27072 | Maint | 3343 | OKC | 33 | 43
72460 | 10222 | NAVIGATION LIGHTS | REAR PRIM NAV LT | 44164.1403 | 2020-11-29 | BULB FAILED/OPEN CIRCUIT | An open circuit has been detected. Either the Navigation light has failed or the wire is open. | NULL | PNLRR | REAR PRIM NAV LT | NEVER | 33 | 42 | FAILED/WIRING | Fault |  | 20968 | SWK | 2C10 | CRJ700 | 10222 | N758SK | 11/30/2020 | Y | 21914052 | 0 | 0 | A6 INSP | NON ROUTINE | NULL | Primary tail nav is inop. | Removed and replaced the primary tail nav light bulb with a serviceable unit in reference to the applicable steps in CRJ700 AMM 33-42-09. Ops check good at this time. | 41905.0846 | 27072 | Maint | 3343 | OKC | 33 | 43
73080 | 10222 | NAVIGATION LIGHTS | REAR PRIM NAV LT | 44164.1319 | 2020-11-29 | BULB FAILED/OPEN CIRCUIT | An open circuit has been detected. Either the Navigation light has failed or the wire is open. | NULL | PNLRR | REAR PRIM NAV LT | NEVER | 33 | 42 | FAILED/WIRING | Fault |  | 20968 | SWK | 2C10 | CRJ700 | 10222 | N758SK | 11/30/2020 | Y | 21914052 | 0 | 0 | A6 INSP | NON ROUTINE | NULL | Primary tail nav is inop. | Removed and replaced the primary tail nav light bulb with a serviceable unit in reference to the applicable steps in CRJ700 AMM 33-42-09. Ops check good at this time. | 41905.0846 | 27072 | Maint | 3343 | OKC | 33 | 43
74303 | 10222 | NAVIGATION LIGHTS | REAR PRIM NAV LT | 44164.1 | 2020-11-29 | BULB FAILED/OPEN CIRCUIT | An open circuit has been detected. Either the Navigation light has failed or the wire is open. | NULL | PNLRR | REAR PRIM NAV LT | NEVER | 33 | 42 | FAILED/WIRING | Fault |  | 20968 | SWK | 2C10 | CRJ700 | 10222 | N758SK | 11/30/2020 | Y | 21914052 | 0 | 0 | A6 INSP | NON ROUTINE | NULL | Primary tail nav is inop. | Removed and replaced the primary tail nav light bulb with a serviceable unit in reference to the applicable steps in CRJ700 AMM 33-42-09. Ops check good at this time. | 41905.0846 | 27072 | Maint | 3343 | OKC | 33 | 43
80992 | 10222 | NAVIGATION LIGHTS | REAR PRIM NAV LT | 44164.0257 | 2020-11-29 | BULB FAILED/OPEN CIRCUIT | An open circuit has been detected. Either the Navigation light has failed or the wire is open. | NULL | PNLRR | REAR PRIM NAV LT | NEVER | 33 | 42 | FAILED/WIRING | Fault |  | 20968 | SWK | 2C10 | CRJ700 | 10222 | N758SK | 11/30/2020 | Y | 21914052 | 0 | 0 | A6 INSP | NON ROUTINE | NULL | Primary tail nav is inop. | Removed and replaced the primary tail nav light bulb with a serviceable unit in reference to the applicable steps in CRJ700 AMM 33-42-09. Ops check good at this time. | 41905.0846 | 27072 | Maint | 3343 | OKC | 33 | 43
81373 | 10222 | NAVIGATION LIGHTS | REAR PRIM NAV LT | 44164.0167 | 2020-11-29 | BULB FAILED/OPEN CIRCUIT | An open circuit has been detected. Either the Navigation light has failed or the wire is open. | NULL | PNLRR | REAR PRIM NAV LT | NEVER | 33 | 42 | FAILED/WIRING | Fault |  | 20968 | SWK | 2C10 | CRJ700 | 10222 | N758SK | 11/30/2020 | Y | 21914052 | 0 | 0 | A6 INSP | NON ROUTINE | NULL | Primary tail nav is inop. | Removed and replaced the primary tail nav light bulb with a serviceable unit in reference to the applicable steps in CRJ700 AMM 33-42-09. Ops check good at this time. | 41905.0846 | 27072 | Maint | 3343 | OKC | 33 | 43
83939 | 10222 | NAVIGATION LIGHTS | REAR PRIM NAV LT | 44163.9847 | 2020-11-28 | BULB FAILED/OPEN CIRCUIT | An open circuit has been detected. Either the Navigation light has failed or the wire is open. | NULL | PNLRR | REAR PRIM NAV LT | NEVER | 33 | 42 | FAILED/WIRING | Fault |  | 20968 | SWK | 2C10 | CRJ700 | 10222 | N758SK | 11/30/2020 | Y | 21914052 | 0 | 0 | A6 INSP | NON ROUTINE | NULL | Primary tail nav is inop. | Removed and replaced the primary tail nav light bulb with a serviceable unit in reference to the applicable steps in CRJ700 AMM 33-42-09. Ops check good at this time. | 41905.0846 | 27072 | Maint | 3343 | OKC | 33 | 43
88562 | 10222 | NAVIGATION LIGHTS | REAR PRIM NAV LT | 44163.8917 | 2020-11-28 | BULB FAILED/OPEN CIRCUIT | An open circuit has been detected. Either the Navigation light has failed or the wire is open. | NULL | PNLRR | REAR PRIM NAV LT | NEVER | 33 | 42 | FAILED/WIRING | Fault |  | 20968 | SWK | 2C10 | CRJ700 | 10222 | N758SK | 11/30/2020 | Y | 21914052 | 0 | 0 | A6 INSP | NON ROUTINE | NULL | Primary tail nav is inop. | Removed and replaced the primary tail nav light bulb with a serviceable unit in reference to the applicable steps in CRJ700 AMM 33-42-09. Ops check good at this time. | 41905.0846 | 27072 | Maint | 3343 | OKC | 33 | 43
89263 | 10222 | NAVIGATION LIGHTS | REAR PRIM NAV LT | 44163.9014 | 2020-11-28 | BULB FAILED/OPEN CIRCUIT | An open circuit has been detected. Either the Navigation light has failed or the wire is open. | NULL | PNLRR | REAR PRIM NAV LT | NEVER | 33 | 42 | FAILED/WIRING | Fault |  | 20968 | SWK | 2C10 | CRJ700 | 10222 | N758SK | 11/30/2020 | Y | 21914052 | 0 | 0 | A6 INSP | NON ROUTINE | NULL | Primary tail nav is inop. | Removed and replaced the primary tail nav light bulb with a serviceable unit in reference to the applicable steps in CRJ700 AMM 33-42-09. Ops check good at this time. | 41905.0846 | 27072 | Maint | 3343 | OKC | 33 | 43
91406 | 10222 | NAVIGATION LIGHTS | REAR PRIM NAV LT | 44163.8597 | 2020-11-28 | BULB FAILED/OPEN CIRCUIT | An open circuit has been detected. Either the Navigation light has failed or the wire is open. | NULL | PNLRR | REAR PRIM NAV LT | NEVER | 33 | 42 | FAILED/WIRING | Fault |  | 20968 | SWK | 2C10 | CRJ700 | 10222 | N758SK | 11/30/2020 | Y | 21914052 | 0 | 0 | A6 INSP | NON ROUTINE | NULL | Primary tail nav is inop. | Removed and replaced the primary tail nav light bulb with a serviceable unit in reference to the applicable steps in CRJ700 AMM 33-42-09. Ops check good at this time. | 41905.0846 | 27072 | Maint | 3343 | OKC | 33 | 43
94136 | 10222 | NAVIGATION LIGHTS | REAR PRIM NAV LT | 44151.1569 | 2020-11-16 | BULB FAILED/OPEN CIRCUIT | An open circuit has been detected. Either the Navigation light has failed or the wire is open. | NULL | PNLRR | REAR PRIM NAV LT | NEVER | 33 | 42 | FAILED/WIRING | Fault |  | 13330 | SWK | 2C10 | CRJ700 | 10222 | N758SK | 11/15/2020 | Y | 21842134 | 0 | 0 | SERVICE 700 | NON ROUTINE | NULL | Vertical stabilizer NAV primary light will not illuminate. | Removed and replaced Vertical stabilizer NAV primary lamp per AMM 33-42-09. Ops check good at this time. | 41811.4683 | 27006 | Maint | 3343 | OKC | 33 | 43
95834 | 10222 | NAVIGATION LIGHTS | REAR PRIM NAV LT | 44151.1403 | 2020-11-16 | BULB FAILED/OPEN CIRCUIT | An open circuit has been detected. Either the Navigation light has failed or the wire is open. | NULL | PNLRR | REAR PRIM NAV LT | NEVER | 33 | 42 | FAILED/WIRING | Fault |  | 13330 | SWK | 2C10 | CRJ700 | 10222 | N758SK | 11/15/2020 | Y | 21842134 | 0 | 0 | SERVICE 700 | NON ROUTINE | NULL | Vertical stabilizer NAV primary light will not illuminate. | Removed and replaced Vertical stabilizer NAV primary lamp per AMM 33-42-09. Ops check good at this time. | 41811.4683 | 27006 | Maint | 3343 | OKC | 33 | 43
95990 | 10222 | NAVIGATION LIGHTS | REAR PRIM NAV LT | 44163.7931 | 2020-11-28 | BULB FAILED/OPEN CIRCUIT | An open circuit has been detected. Either the Navigation light has failed or the wire is open. | NULL | PNLRR | REAR PRIM NAV LT | NEVER | 33 | 42 | FAILED/WIRING | Fault |  | 20968 | SWK | 2C10 | CRJ700 | 10222 | N758SK | 11/30/2020 | Y | 21914052 | 0 | 0 | A6 INSP | NON ROUTINE | NULL | Primary tail nav is inop. | Removed and replaced the primary tail nav light bulb with a serviceable unit in reference to the applicable steps in CRJ700 AMM 33-42-09. Ops check good at this time. | 41905.0846 | 27072 | Maint | 3343 | OKC | 33 | 43
96185 | 10222 | NAVIGATION LIGHTS | REAR PRIM NAV LT | 44163.7847 | 2020-11-28 | BULB FAILED/OPEN CIRCUIT | An open circuit has been detected. Either the Navigation light has failed or the wire is open. | NULL | PNLRR | REAR PRIM NAV LT | NEVER | 33 | 42 | FAILED/WIRING | Fault |  | 20968 | SWK | 2C10 | CRJ700 | 10222 | N758SK | 11/30/2020 | Y | 21914052 | 0 | 0 | A6 INSP | NON ROUTINE | NULL | Primary tail nav is inop. | Removed and replaced the primary tail nav light bulb with a serviceable unit in reference to the applicable steps in CRJ700 AMM 33-42-09. Ops check good at this time. | 41905.0846 | 27072 | Maint | 3343 | OKC | 33 | 43
99020 | 10222 | NAVIGATION LIGHTS | REAR PRIM NAV LT | 44151.0687 | 2020-11-16 | BULB FAILED/OPEN CIRCUIT | An open circuit has been detected. Either the Navigation light has failed or the wire is open. | NULL | PNLRR | REAR PRIM NAV LT | NEVER | 33 | 42 | FAILED/WIRING | Fault |  | 13330 | SWK | 2C10 | CRJ700 | 10222 | N758SK | 11/15/2020 | Y | 21842134 | 0 | 0 | SERVICE 700 | NON ROUTINE | NULL | Vertical stabilizer NAV primary light will not illuminate. | Removed and replaced Vertical stabilizer NAV primary lamp per AMM 33-42-09. Ops check good at this time. | 41811.4683 | 27006 | Maint | 3343 | OKC | 33 | 43
99686 | 10222 | NAVIGATION LIGHTS | REAR PRIM NAV LT | 44163.7528 | 2020-11-28 | BULB FAILED/OPEN CIRCUIT | An open circuit has been detected. Either the Navigation light has failed or the wire is open. | NULL | PNLRR | REAR PRIM NAV LT | NEVER | 33 | 42 | FAILED/WIRING | Fault |  | 20968 | SWK | 2C10 | CRJ700 | 10222 | N758SK | 11/30/2020 | Y | 21914052 | 0 | 0 | A6 INSP | NON ROUTINE | NULL | Primary tail nav is inop. | Removed and replaced the primary tail nav light bulb with a serviceable unit in reference to the applicable steps in CRJ700 AMM 33-42-09. Ops check good at this time. | 41905.0846 | 27072 | Maint | 3343 | OKC | 33 | 43
100550 | 10222 | NAVIGATION LIGHTS | REAR PRIM NAV LT | 44151.0486 | 2020-11-16 | BULB FAILED/OPEN CIRCUIT | An open circuit has been detected. Either the Navigation light has failed or the wire is open. | NULL | PNLRR | REAR PRIM NAV LT | NEVER | 33 | 42 | FAILED/WIRING | Fault |  | 13330 | SWK | 2C10 | CRJ700 | 10222 | N758SK | 11/15/2020 | Y | 21842134 | 0 | 0 | SERVICE 700 | NON ROUTINE | NULL | Vertical stabilizer NAV primary light will not illuminate. | Removed and replaced Vertical stabilizer NAV primary lamp per AMM 33-42-09. Ops check good at this time. | 41811.4683 | 27006 | Maint | 3343 | OKC | 33 | 43
103436 | 10222 | NAVIGATION LIGHTS | REAR PRIM NAV LT | 44150.9854 | 2020-11-15 | BULB FAILED/OPEN CIRCUIT | An open circuit has been detected. Either the Navigation light has failed or the wire is open. | NULL | PNLRR | REAR PRIM NAV LT | NEVER | 33 | 42 | FAILED/WIRING | Fault |  | 13330 | SWK | 2C10 | CRJ700 | 10222 | N758SK | 11/15/2020 | Y | 21842134 | 0 | 0 | SERVICE 700 | NON ROUTINE | NULL | Vertical stabilizer NAV primary light will not illuminate. | Removed and replaced Vertical stabilizer NAV primary lamp per AMM 33-42-09. Ops check good at this time. | 41811.4683 | 27006 | Maint | 3343 | OKC | 33 | 43
103655 | 10222 | NAVIGATION LIGHTS | REAR PRIM NAV LT | 44150.8694 | 2020-11-15 | BULB FAILED/OPEN CIRCUIT | An open circuit has been detected. Either the Navigation light has failed or the wire is open. | NULL | PNLRR | REAR PRIM NAV LT | NEVER | 33 | 42 | FAILED/WIRING | Fault |  | 13330 | SWK | 2C10 | CRJ700 | 10222 | N758SK | 11/15/2020 | Y | 21842134 | 0 | 0 | SERVICE 700 | NON ROUTINE | NULL | Vertical stabilizer NAV primary light will not illuminate. | Removed and replaced Vertical stabilizer NAV primary lamp per AMM 33-42-09. Ops check good at this time. | 41811.4683 | 27006 | Maint | 3343 | OKC | 33 | 43
104000 | 10222 | NAVIGATION LIGHTS | REAR PRIM NAV LT | 44150.975 | 2020-11-15 | BULB FAILED/OPEN CIRCUIT | An open circuit has been detected. Either the Navigation light has failed or the wire is open. | NULL | PNLRR | REAR PRIM NAV LT | NEVER | 33 | 42 | FAILED/WIRING | Fault |  | 13330 | SWK | 2C10 | CRJ700 | 10222 | N758SK | 11/15/2020 | Y | 21842134 | 0 | 0 | SERVICE 700 | NON ROUTINE | NULL | Vertical stabilizer NAV primary light will not illuminate. | Removed and replaced Vertical stabilizer NAV primary lamp per AMM 33-42-09. Ops check good at this time. | 41811.4683 | 27006 | Maint | 3343 | OKC | 33 | 43
106489 | 10222 | NAVIGATION LIGHTS | REAR PRIM NAV LT | 44150.8882 | 2020-11-15 | BULB FAILED/OPEN CIRCUIT | An open circuit has been detected. Either the Navigation light has failed or the wire is open. | NULL | PNLRR | REAR PRIM NAV LT | NEVER | 33 | 42 | FAILED/WIRING | Fault |  | 13330 | SWK | 2C10 | CRJ700 | 10222 | N758SK | 11/15/2020 | Y | 21842134 | 0 | 0 | SERVICE 700 | NON ROUTINE | NULL | Vertical stabilizer NAV primary light will not illuminate. | Removed and replaced Vertical stabilizer NAV primary lamp per AMM 33-42-09. Ops check good at this time. | 41811.4683 | 27006 | Maint | 3343 | OKC | 33 | 43
107890 | 10222 | NAVIGATION LIGHTS | REAR PRIM NAV LT | 44163.6451 | 2020-11-28 | BULB FAILED/OPEN CIRCUIT | An open circuit has been detected. Either the Navigation light has failed or the wire is open. | NULL | PNLRR | REAR PRIM NAV LT | NEVER | 33 | 42 | FAILED/WIRING | Fault |  | 20968 | SWK | 2C10 | CRJ700 | 10222 | N758SK | 11/30/2020 | Y | 21914052 | 0 | 0 | A6 INSP | NON ROUTINE | NULL | Primary tail nav is inop. | Removed and replaced the primary tail nav light bulb with a serviceable unit in reference to the applicable steps in CRJ700 AMM 33-42-09. Ops check good at this time. | 41905.0846 | 27072 | Maint | 3343 | OKC | 33 | 43
110249 | 10222 | NAVIGATION LIGHTS | REAR PRIM NAV LT | 44150.8375 | 2020-11-15 | BULB FAILED/OPEN CIRCUIT | An open circuit has been detected. Either the Navigation light has failed or the wire is open. | NULL | PNLRR | REAR PRIM NAV LT | NEVER | 33 | 42 | FAILED/WIRING | Fault |  | 13330 | SWK | 2C10 | CRJ700 | 10222 | N758SK | 11/15/2020 | Y | 21842134 | 0 | 0 | SERVICE 700 | NON ROUTINE | NULL | Vertical stabilizer NAV primary light will not illuminate. | Removed and replaced Vertical stabilizer NAV primary lamp per AMM 33-42-09. Ops check good at this time. | 41811.4683 | 27006 | Maint | 3343 | OKC | 33 | 43
112319 | 10222 | NAVIGATION LIGHTS | REAR PRIM NAV LT | 44163.6222 | 2020-11-28 | BULB FAILED/OPEN CIRCUIT | An open circuit has been detected. Either the Navigation light has failed or the wire is open. | NULL | PNLRR | REAR PRIM NAV LT | NEVER | 33 | 42 | FAILED/WIRING | Fault |  | 20968 | SWK | 2C10 | CRJ700 | 10222 | N758SK | 11/30/2020 | Y | 21914052 | 0 | 0 | A6 INSP | NON ROUTINE | NULL | Primary tail nav is inop. | Removed and replaced the primary tail nav light bulb with a serviceable unit in reference to the applicable steps in CRJ700 AMM 33-42-09. Ops check good at this time. | 41905.0846 | 27072 | Maint | 3343 | OKC | 33 | 43
11164 | 10222 | Traffic Alert and Collision Avoidance System (TCAS) | TCAS CH A | 44143.6507 | 2020-11-08 | NO TA/RA-1 BUS OUTPUT | MFD1 is not in maintenance remote mode. TA/RA-1 inputs to MFD1 and PFD1 are inactive. Suspect the TTR, or wiring. | NULL | TTRA | TCAS CH A | AIR,TAXI | 34 | 43 | OFF/NO OUTPUT | Fault |  | 17471 | SWK | 2C10 | CRJ700 | 10222 | N758SK | 11/8/2020 | Y | 200702396 | 0 | 0 | NULL | NULL | NULL | D: TCAS FAIL appeared after being pushed back from the gate. C: MEL 34-43-1A. CAT B. EXPIRES 11/11/20. MX ACTIONS CW. | Nov 08, 2020 Station: BIL--DEFERRED TCAS PER CRJ700 MEL 34-43-1A. MX ACTIONS CW. CBP 1 V10 PULLED AND COLLARED. AUTHORIZED BY MCC. Nov 11, 2020 Station: MKE--MDC Reports "CH A" Failure many times. Removed and Replaced TCAS Computer with a serviceable | 41770.8516 | 26977 | Maint | 3445 | BIL | 34 | 45
11164 | 10222 | Traffic Alert and Collision Avoidance System (TCAS) | TCAS CH A | 2020-11-08 15:37 | 2020-11-08 | NO TA/RA-1 BUS OUTPUT | MFD1 is not in maintenance remote mode. TA/RA-1 inputs to MFD1 and PFD1 are inactive. Suspect the TTR, or wiring. | NULL | TTRA | TCAS CH A | AIR,TAXI | 34 | 43 | OFF/NO OUTPUT | Fault |  | 27748 | SWK | 2C10 | CRJ700 | 10222 | N758SK | 11/8/2020 | Y | 21804833 | 0 | 0 | NULL | NULL | NULL | TCAS FAIL appeared after being pushed back from the gate. | DUPLICATE ENTRY DUE TO I.T. DISCREPANCY. REFER TO AC MX LOG # 521408. ITEM PLACED ON MEL 34-43-1A. NO FURTHER MX ACTIONS REQUIRED AT THIS TIME. | 41770.8516 | 26977 | Pilot | 3445 | BIL | 34 | 45
20923 | 10222 | Traffic Alert and Collision Avoidance System (TCAS) | TCAS CH A | 44143.0486 | 2020-11-08 | NO L-AHC-3 BUS INPUT | AHC1 is strapped. L-AHC-3 input to TTRA is inactive. Suspect a failed TTRA input, or wiring. | NULL | TTRA | TCAS CH A | AIR,TAXI | 34 | 43 | FAILED/WIRING | Fault |  | 17471 | SWK | 2C10 | CRJ700 | 10222 | N758SK | 11/8/2020 | Y | 200702396 | 0 | 0 | NULL | NULL | NULL | D: TCAS FAIL appeared after being pushed back from the gate. C: MEL 34-43-1A. CAT B. EXPIRES 11/11/20. MX ACTIONS CW. | Nov 08, 2020 Station: BIL--DEFERRED TCAS PER CRJ700 MEL 34-43-1A. MX ACTIONS CW. CBP 1 V10 PULLED AND COLLARED. AUTHORIZED BY MCC. Nov 11, 2020 Station: MKE--MDC Reports "CH A" Failure many times. Removed and Replaced TCAS Computer with a serviceable | 41770.8516 | 26977 | Maint | 3445 | BIL | 34 | 45
20923 | 10222 | Traffic Alert and Collision Avoidance System (TCAS) | TCAS CH A | 2020-11-08 01:10 | 2020-11-08 | NO L-AHC-3 BUS INPUT | AHC1 is strapped. L-AHC-3 input to TTRA is inactive. Suspect a failed TTRA input, or wiring. | NULL | TTRA | TCAS CH A | AIR,TAXI | 34 | 43 | FAILED/WIRING | Fault |  | 27748 | SWK | 2C10 | CRJ700 | 10222 | N758SK | 11/8/2020 | Y | 21804833 | 0 | 0 | NULL | NULL | NULL | TCAS FAIL appeared after being pushed back from the gate. | DUPLICATE ENTRY DUE TO I.T. DISCREPANCY. REFER TO AC MX LOG # 521408. ITEM PLACED ON MEL 34-43-1A. NO FURTHER MX ACTIONS REQUIRED AT THIS TIME. | 41770.8516 | 26977 | Pilot | 3445 | BIL | 34 | 45
59553 | 10222 | Traffic Alert and Collision Avoidance System (TCAS) | TCAS CH A | 44144.9903 | 2020-11-09 | NO OUTPUT | TTRA inputs to IOC 1A and 1B are inactive, TTRB inputs to IOC 1A and 1B are inactive, and at least 2 of the following are reported; TA/RA-1 input to PFD1 is inactive, TA/RA-1 input to MFD1 is inactive, TA/RA-2 input to PFD2 is inactive, TA/RA-2 input to MFD2 is inactive. Suspect the TTR. | NULL | TTRA | TCAS CH A | AIR | 34 | 43 | OFF/NO OUTPUT | Fault |  | 17471 | SWK | 2C10 | CRJ700 | 10222 | N758SK | 11/8/2020 | Y | 200702396 | 0 | 0 | NULL | NULL | NULL | D: TCAS FAIL appeared after being pushed back from the gate. C: MEL 34-43-1A. CAT B. EXPIRES 11/11/20. MX ACTIONS CW. | Nov 08, 2020 Station: BIL--DEFERRED TCAS PER CRJ700 MEL 34-43-1A. MX ACTIONS CW. CBP 1 V10 PULLED AND COLLARED. AUTHORIZED BY MCC. Nov 11, 2020 Station: MKE--MDC Reports "CH A" Failure many times. Removed and Replaced TCAS Computer with a serviceable | 41770.8516 | 26977 | Maint | 3445 | BIL | 34 | 45
59553 | 10222 | Traffic Alert and Collision Avoidance System (TCAS) | TCAS CH A | 2020-11-09 23:46 | 2020-11-09 | NO OUTPUT | TTRA inputs to IOC 1A and 1B are inactive, TTRB inputs to IOC 1A and 1B are inactive, and at least 2 of the following are reported; TA/RA-1 input to PFD1 is inactive, TA/RA-1 input to MFD1 is inactive, TA/RA-2 input to PFD2 is inactive, TA/RA-2 input to MFD2 is inactive. Suspect the TTR. | NULL | TTRA | TCAS CH A | AIR | 34 | 43 | OFF/NO OUTPUT | Fault |  | 27748 | SWK | 2C10 | CRJ700 | 10222 | N758SK | 11/8/2020 | Y | 21804833 | 0 | 0 | NULL | NULL | NULL | TCAS FAIL appeared after being pushed back from the gate. | DUPLICATE ENTRY DUE TO I.T. DISCREPANCY. REFER TO AC MX LOG # 521408. ITEM PLACED ON MEL 34-43-1A. NO FURTHER MX ACTIONS REQUIRED AT THIS TIME. | 41770.8516 | 26977 | Pilot | 3445 | BIL | 34 | 45
59867 | 10222 | Traffic Alert and Collision Avoidance System (TCAS) | TCAS CH A | 44144.9826 | 2020-11-09 | NO OUTPUT | TTRA inputs to IOC 1A and 1B are inactive, TTRB inputs to IOC 1A and 1B are inactive, and at least 2 of the following are reported; TA/RA-1 input to PFD1 is inactive, TA/RA-1 input to MFD1 is inactive, TA/RA-2 input to PFD2 is inactive, TA/RA-2 input to MFD2 is inactive. Suspect the TTR. | NULL | TTRA | TCAS CH A | AIR | 34 | 43 | OFF/NO OUTPUT | Fault |  | 17471 | SWK | 2C10 | CRJ700 | 10222 | N758SK | 11/8/2020 | Y | 200702396 | 0 | 0 | NULL | NULL | NULL | D: TCAS FAIL appeared after being pushed back from the gate. C: MEL 34-43-1A. CAT B. EXPIRES 11/11/20. MX ACTIONS CW. | Nov 08, 2020 Station: BIL--DEFERRED TCAS PER CRJ700 MEL 34-43-1A. MX ACTIONS CW. CBP 1 V10 PULLED AND COLLARED. AUTHORIZED BY MCC. Nov 11, 2020 Station: MKE--MDC Reports "CH A" Failure many times. Removed and Replaced TCAS Computer with a serviceable | 41770.8516 | 26977 | Maint | 3445 | BIL | 34 | 45
59867 | 10222 | Traffic Alert and Collision Avoidance System (TCAS) | TCAS CH A | 2020-11-09 23:35 | 2020-11-09 | NO OUTPUT | TTRA inputs to IOC 1A and 1B are inactive, TTRB inputs to IOC 1A and 1B are inactive, and at least 2 of the following are reported; TA/RA-1 input to PFD1 is inactive, TA/RA-1 input to MFD1 is inactive, TA/RA-2 input to PFD2 is inactive, TA/RA-2 input to MFD2 is inactive. Suspect the TTR. | NULL | TTRA | TCAS CH A | AIR | 34 | 43 | OFF/NO OUTPUT | Fault |  | 27748 | SWK | 2C10 | CRJ700 | 10222 | N758SK | 11/8/2020 | Y | 21804833 | 0 | 0 | NULL | NULL | NULL | TCAS FAIL appeared after being pushed back from the gate. | DUPLICATE ENTRY DUE TO I.T. DISCREPANCY. REFER TO AC MX LOG # 521408. ITEM PLACED ON MEL 34-43-1A. NO FURTHER MX ACTIONS REQUIRED AT THIS TIME. | 41770.8516 | 26977 | Pilot | 3445 | BIL | 34 | 45
62591 | 10222 | Traffic Alert and Collision Avoidance System (TCAS) | TCAS CH A | 44144.9583 | 2020-11-09 | NO OUTPUT | TTRA inputs to IOC 1A and 1B are inactive, TTRB inputs to IOC 1A and 1B are inactive, and at least 2 of the following are reported; TA/RA-1 input to PFD1 is inactive, TA/RA-1 input to MFD1 is inactive, TA/RA-2 input to PFD2 is inactive, TA/RA-2 input to MFD2 is inactive. Suspect the TTR. | NULL | TTRA | TCAS CH A | AIR | 34 | 43 | OFF/NO OUTPUT | Fault |  | 17471 | SWK | 2C10 | CRJ700 | 10222 | N758SK | 11/8/2020 | Y | 200702396 | 0 | 0 | NULL | NULL | NULL | D: TCAS FAIL appeared after being pushed back from the gate. C: MEL 34-43-1A. CAT B. EXPIRES 11/11/20. MX ACTIONS CW. | Nov 08, 2020 Station: BIL--DEFERRED TCAS PER CRJ700 MEL 34-43-1A. MX ACTIONS CW. CBP 1 V10 PULLED AND COLLARED. AUTHORIZED BY MCC. Nov 11, 2020 Station: MKE--MDC Reports "CH A" Failure many times. Removed and Replaced TCAS Computer with a serviceable | 41770.8516 | 26977 | Maint | 3445 | BIL | 34 | 45
62591 | 10222 | Traffic Alert and Collision Avoidance System (TCAS) | TCAS CH A | 2020-11-09 23:00 | 2020-11-09 | NO OUTPUT | TTRA inputs to IOC 1A and 1B are inactive, TTRB inputs to IOC 1A and 1B are inactive, and at least 2 of the following are reported; TA/RA-1 input to PFD1 is inactive, TA/RA-1 input to MFD1 is inactive, TA/RA-2 input to PFD2 is inactive, TA/RA-2 input to MFD2 is inactive. Suspect the TTR. | NULL | TTRA | TCAS CH A | AIR | 34 | 43 | OFF/NO OUTPUT | Fault |  | 27748 | SWK | 2C10 | CRJ700 | 10222 | N758SK | 11/8/2020 | Y | 21804833 | 0 | 0 | NULL | NULL | NULL | TCAS FAIL appeared after being pushed back from the gate. | DUPLICATE ENTRY DUE TO I.T. DISCREPANCY. REFER TO AC MX LOG # 521408. ITEM PLACED ON MEL 34-43-1A. NO FURTHER MX ACTIONS REQUIRED AT THIS TIME. | 41770.8516 | 26977 | Pilot | 3445 | BIL | 34 | 45
63822 | 10222 | Traffic Alert and Collision Avoidance System (TCAS) | TCAS CH A | 44144.9347 | 2020-11-09 | NO OUTPUT | TTRA inputs to IOC 1A and 1B are inactive, TTRB inputs to IOC 1A and 1B are inactive, and at least 2 of the following are reported; TA/RA-1 input to PFD1 is inactive, TA/RA-1 input to MFD1 is inactive, TA/RA-2 input to PFD2 is inactive, TA/RA-2 input to MFD2 is inactive. Suspect the TTR. | NULL | TTRA | TCAS CH A | AIR | 34 | 43 | OFF/NO OUTPUT | Fault |  | 17471 | SWK | 2C10 | CRJ700 | 10222 | N758SK | 11/8/2020 | Y | 200702396 | 0 | 0 | NULL | NULL | NULL | D: TCAS FAIL appeared after being pushed back from the gate. C: MEL 34-43-1A. CAT B. EXPIRES 11/11/20. MX ACTIONS CW. | Nov 08, 2020 Station: BIL--DEFERRED TCAS PER CRJ700 MEL 34-43-1A. MX ACTIONS CW. CBP 1 V10 PULLED AND COLLARED. AUTHORIZED BY MCC. Nov 11, 2020 Station: MKE--MDC Reports "CH A" Failure many times. Removed and Replaced TCAS Computer with a serviceable | 41770.8516 | 26977 | Maint | 3445 | BIL | 34 | 45
63822 | 10222 | Traffic Alert and Collision Avoidance System (TCAS) | TCAS CH A | 2020-11-09 22:26 | 2020-11-09 | NO OUTPUT | TTRA inputs to IOC 1A and 1B are inactive, TTRB inputs to IOC 1A and 1B are inactive, and at least 2 of the following are reported; TA/RA-1 input to PFD1 is inactive, TA/RA-1 input to MFD1 is inactive, TA/RA-2 input to PFD2 is inactive, TA/RA-2 input to MFD2 is inactive. Suspect the TTR. | NULL | TTRA | TCAS CH A | AIR | 34 | 43 | OFF/NO OUTPUT | Fault |  | 27748 | SWK | 2C10 | CRJ700 | 10222 | N758SK | 11/8/2020 | Y | 21804833 | 0 | 0 | NULL | NULL | NULL | TCAS FAIL appeared after being pushed back from the gate. | DUPLICATE ENTRY DUE TO I.T. DISCREPANCY. REFER TO AC MX LOG # 521408. ITEM PLACED ON MEL 34-43-1A. NO FURTHER MX ACTIONS REQUIRED AT THIS TIME. | 41770.8516 | 26977 | Pilot | 3445 | BIL | 34 | 45
65602 | 10222 | Traffic Alert and Collision Avoidance System (TCAS) | TCAS CH A | 44144.8708 | 2020-11-09 | NO OUTPUT | TTRA inputs to IOC 1A and 1B are inactive, TTRB inputs to IOC 1A and 1B are inactive, and at least 2 of the following are reported; TA/RA-1 input to PFD1 is inactive, TA/RA-1 input to MFD1 is inactive, TA/RA-2 input to PFD2 is inactive, TA/RA-2 input to MFD2 is inactive. Suspect the TTR. | NULL | TTRA | TCAS CH A | AIR | 34 | 43 | OFF/NO OUTPUT | Fault |  | 17471 | SWK | 2C10 | CRJ700 | 10222 | N758SK | 11/8/2020 | Y | 200702396 | 0 | 0 | NULL | NULL | NULL | D: TCAS FAIL appeared after being pushed back from the gate. C: MEL 34-43-1A. CAT B. EXPIRES 11/11/20. MX ACTIONS CW. | Nov 08, 2020 Station: BIL--DEFERRED TCAS PER CRJ700 MEL 34-43-1A. MX ACTIONS CW. CBP 1 V10 PULLED AND COLLARED. AUTHORIZED BY MCC. Nov 11, 2020 Station: MKE--MDC Reports "CH A" Failure many times. Removed and Replaced TCAS Computer with a serviceable | 41770.8516 | 26977 | Maint | 3445 | BIL | 34 | 45
65602 | 10222 | Traffic Alert and Collision Avoidance System (TCAS) | TCAS CH A | 2020-11-09 20:54 | 2020-11-09 | NO OUTPUT | TTRA inputs to IOC 1A and 1B are inactive, TTRB inputs to IOC 1A and 1B are inactive, and at least 2 of the following are reported; TA/RA-1 input to PFD1 is inactive, TA/RA-1 input to MFD1 is inactive, TA/RA-2 input to PFD2 is inactive, TA/RA-2 input to MFD2 is inactive. Suspect the TTR. | NULL | TTRA | TCAS CH A | AIR | 34 | 43 | OFF/NO OUTPUT | Fault |  | 27748 | SWK | 2C10 | CRJ700 | 10222 | N758SK | 11/8/2020 | Y | 21804833 | 0 | 0 | NULL | NULL | NULL | TCAS FAIL appeared after being pushed back from the gate. | DUPLICATE ENTRY DUE TO I.T. DISCREPANCY. REFER TO AC MX LOG # 521408. ITEM PLACED ON MEL 34-43-1A. NO FURTHER MX ACTIONS REQUIRED AT THIS TIME. | 41770.8516 | 26977 | Pilot | 3445 | BIL | 34 | 45
65748 | 10222 | Traffic Alert and Collision Avoidance System (TCAS) | TCAS CH A | 44144.8486 | 2020-11-09 | NO OUTPUT | TTRA inputs to IOC 1A and 1B are inactive, TTRB inputs to IOC 1A and 1B are inactive, and at least 2 of the following are reported; TA/RA-1 input to PFD1 is inactive, TA/RA-1 input to MFD1 is inactive, TA/RA-2 input to PFD2 is inactive, TA/RA-2 input to MFD2 is inactive. Suspect the TTR. | NULL | TTRA | TCAS CH A | AIR | 34 | 43 | OFF/NO OUTPUT | Fault |  | 17471 | SWK | 2C10 | CRJ700 | 10222 | N758SK | 11/8/2020 | Y | 200702396 | 0 | 0 | NULL | NULL | NULL | D: TCAS FAIL appeared after being pushed back from the gate. C: MEL 34-43-1A. CAT B. EXPIRES 11/11/20. MX ACTIONS CW. | Nov 08, 2020 Station: BIL--DEFERRED TCAS PER CRJ700 MEL 34-43-1A. MX ACTIONS CW. CBP 1 V10 PULLED AND COLLARED. AUTHORIZED BY MCC. Nov 11, 2020 Station: MKE--MDC Reports "CH A" Failure many times. Removed and Replaced TCAS Computer with a serviceable | 41770.8516 | 26977 | Maint | 3445 | BIL | 34 | 45
65748 | 10222 | Traffic Alert and Collision Avoidance System (TCAS) | TCAS CH A | 2020-11-09 20:22 | 2020-11-09 | NO OUTPUT | TTRA inputs to IOC 1A and 1B are inactive, TTRB inputs to IOC 1A and 1B are inactive, and at least 2 of the following are reported; TA/RA-1 input to PFD1 is inactive, TA/RA-1 input to MFD1 is inactive, TA/RA-2 input to PFD2 is inactive, TA/RA-2 input to MFD2 is inactive. Suspect the TTR. | NULL | TTRA | TCAS CH A | AIR | 34 | 43 | OFF/NO OUTPUT | Fault |  | 27748 | SWK | 2C10 | CRJ700 | 10222 | N758SK | 11/8/2020 | Y | 21804833 | 0 | 0 | NULL | NULL | NULL | TCAS FAIL appeared after being pushed back from the gate. | DUPLICATE ENTRY DUE TO I.T. DISCREPANCY. REFER TO AC MX LOG # 521408. ITEM PLACED ON MEL 34-43-1A. NO FURTHER MX ACTIONS REQUIRED AT THIS TIME. | 41770.8516 | 26977 | Pilot | 3445 | BIL | 34 | 45
66048 | 10222 | Traffic Alert and Collision Avoidance System (TCAS) | TCAS CH A | 44144.825 | 2020-11-09 | NO OUTPUT | TTRA inputs to IOC 1A and 1B are inactive, TTRB inputs to IOC 1A and 1B are inactive, and at least 2 of the following are reported; TA/RA-1 input to PFD1 is inactive, TA/RA-1 input to MFD1 is inactive, TA/RA-2 input to PFD2 is inactive, TA/RA-2 input to MFD2 is inactive. Suspect the TTR. | NULL | TTRA | TCAS CH A | AIR | 34 | 43 | OFF/NO OUTPUT | Fault |  | 17471 | SWK | 2C10 | CRJ700 | 10222 | N758SK | 11/8/2020 | Y | 200702396 | 0 | 0 | NULL | NULL | NULL | D: TCAS FAIL appeared after being pushed back from the gate. C: MEL 34-43-1A. CAT B. EXPIRES 11/11/20. MX ACTIONS CW. | Nov 08, 2020 Station: BIL--DEFERRED TCAS PER CRJ700 MEL 34-43-1A. MX ACTIONS CW. CBP 1 V10 PULLED AND COLLARED. AUTHORIZED BY MCC. Nov 11, 2020 Station: MKE--MDC Reports "CH A" Failure many times. Removed and Replaced TCAS Computer with a serviceable | 41770.8516 | 26977 | Maint | 3445 | BIL | 34 | 45
66048 | 10222 | Traffic Alert and Collision Avoidance System (TCAS) | TCAS CH A | 2020-11-09 19:48 | 2020-11-09 | NO OUTPUT | TTRA inputs to IOC 1A and 1B are inactive, TTRB inputs to IOC 1A and 1B are inactive, and at least 2 of the following are reported; TA/RA-1 input to PFD1 is inactive, TA/RA-1 input to MFD1 is inactive, TA/RA-2 input to PFD2 is inactive, TA/RA-2 input to MFD2 is inactive. Suspect the TTR. | NULL | TTRA | TCAS CH A | AIR | 34 | 43 | OFF/NO OUTPUT | Fault |  | 27748 | SWK | 2C10 | CRJ700 | 10222 | N758SK | 11/8/2020 | Y | 21804833 | 0 | 0 | NULL | NULL | NULL | TCAS FAIL appeared after being pushed back from the gate. | DUPLICATE ENTRY DUE TO I.T. DISCREPANCY. REFER TO AC MX LOG # 521408. ITEM PLACED ON MEL 34-43-1A. NO FURTHER MX ACTIONS REQUIRED AT THIS TIME. | 41770.8516 | 26977 | Pilot | 3445 | BIL | 34 | 45
66862 | 10222 | Traffic Alert and Collision Avoidance System (TCAS) | TCAS CH A | 44144.7076 | 2020-11-09 | NO OUTPUT | TTRA inputs to IOC 1A and 1B are inactive, TTRB inputs to IOC 1A and 1B are inactive, and at least 2 of the following are reported; TA/RA-1 input to PFD1 is inactive, TA/RA-1 input to MFD1 is inactive, TA/RA-2 input to PFD2 is inactive, TA/RA-2 input to MFD2 is inactive. Suspect the TTR. | NULL | TTRA | TCAS CH A | AIR | 34 | 43 | OFF/NO OUTPUT | Fault |  | 17471 | SWK | 2C10 | CRJ700 | 10222 | N758SK | 11/8/2020 | Y | 200702396 | 0 | 0 | NULL | NULL | NULL | D: TCAS FAIL appeared after being pushed back from the gate. C: MEL 34-43-1A. CAT B. EXPIRES 11/11/20. MX ACTIONS CW. | Nov 08, 2020 Station: BIL--DEFERRED TCAS PER CRJ700 MEL 34-43-1A. MX ACTIONS CW. CBP 1 V10 PULLED AND COLLARED. AUTHORIZED BY MCC. Nov 11, 2020 Station: MKE--MDC Reports "CH A" Failure many times. Removed and Replaced TCAS Computer with a serviceable | 41770.8516 | 26977 | Maint | 3445 | BIL | 34 | 45
66862 | 10222 | Traffic Alert and Collision Avoidance System (TCAS) | TCAS CH A | 2020-11-09 16:59 | 2020-11-09 | NO OUTPUT | TTRA inputs to IOC 1A and 1B are inactive, TTRB inputs to IOC 1A and 1B are inactive, and at least 2 of the following are reported; TA/RA-1 input to PFD1 is inactive, TA/RA-1 input to MFD1 is inactive, TA/RA-2 input to PFD2 is inactive, TA/RA-2 input to MFD2 is inactive. Suspect the TTR. | NULL | TTRA | TCAS CH A | AIR | 34 | 43 | OFF/NO OUTPUT | Fault |  | 27748 | SWK | 2C10 | CRJ700 | 10222 | N758SK | 11/8/2020 | Y | 21804833 | 0 | 0 | NULL | NULL | NULL | TCAS FAIL appeared after being pushed back from the gate. | DUPLICATE ENTRY DUE TO I.T. DISCREPANCY. REFER TO AC MX LOG # 521408. ITEM PLACED ON MEL 34-43-1A. NO FURTHER MX ACTIONS REQUIRED AT THIS TIME. | 41770.8516 | 26977 | Pilot | 3445 | BIL | 34 | 45
69177 | 10222 | Traffic Alert and Collision Avoidance System (TCAS) | TCAS CH A | 44144.7653 | 2020-11-09 | NO OUTPUT | TTRA inputs to IOC 1A and 1B are inactive, TTRB inputs to IOC 1A and 1B are inactive, and at least 2 of the following are reported; TA/RA-1 input to PFD1 is inactive, TA/RA-1 input to MFD1 is inactive, TA/RA-2 input to PFD2 is inactive, TA/RA-2 input to MFD2 is inactive. Suspect the TTR. | NULL | TTRA | TCAS CH A | AIR | 34 | 43 | OFF/NO OUTPUT | Fault |  | 17471 | SWK | 2C10 | CRJ700 | 10222 | N758SK | 11/8/2020 | Y | 200702396 | 0 | 0 | NULL | NULL | NULL | D: TCAS FAIL appeared after being pushed back from the gate. C: MEL 34-43-1A. CAT B. EXPIRES 11/11/20. MX ACTIONS CW. | Nov 08, 2020 Station: BIL--DEFERRED TCAS PER CRJ700 MEL 34-43-1A. MX ACTIONS CW. CBP 1 V10 PULLED AND COLLARED. AUTHORIZED BY MCC. Nov 11, 2020 Station: MKE--MDC Reports "CH A" Failure many times. Removed and Replaced TCAS Computer with a serviceable | 41770.8516 | 26977 | Maint | 3445 | BIL | 34 | 45
69177 | 10222 | Traffic Alert and Collision Avoidance System (TCAS) | TCAS CH A | 2020-11-09 18:22 | 2020-11-09 | NO OUTPUT | TTRA inputs to IOC 1A and 1B are inactive, TTRB inputs to IOC 1A and 1B are inactive, and at least 2 of the following are reported; TA/RA-1 input to PFD1 is inactive, TA/RA-1 input to MFD1 is inactive, TA/RA-2 input to PFD2 is inactive, TA/RA-2 input to MFD2 is inactive. Suspect the TTR. | NULL | TTRA | TCAS CH A | AIR | 34 | 43 | OFF/NO OUTPUT | Fault |  | 27748 | SWK | 2C10 | CRJ700 | 10222 | N758SK | 11/8/2020 | Y | 21804833 | 0 | 0 | NULL | NULL | NULL | TCAS FAIL appeared after being pushed back from the gate. | DUPLICATE ENTRY DUE TO I.T. DISCREPANCY. REFER TO AC MX LOG # 521408. ITEM PLACED ON MEL 34-43-1A. NO FURTHER MX ACTIONS REQUIRED AT THIS TIME. | 41770.8516 | 26977 | Pilot | 3445 | BIL | 34 | 45
69262 | 10222 | Traffic Alert and Collision Avoidance System (TCAS) | TCAS CH A | 44144.759 | 2020-11-09 | NO OUTPUT | TTRA inputs to IOC 1A and 1B are inactive, TTRB inputs to IOC 1A and 1B are inactive, and at least 2 of the following are reported; TA/RA-1 input to PFD1 is inactive, TA/RA-1 input to MFD1 is inactive, TA/RA-2 input to PFD2 is inactive, TA/RA-2 input to MFD2 is inactive. Suspect the TTR. | NULL | TTRA | TCAS CH A | AIR | 34 | 43 | OFF/NO OUTPUT | Fault |  | 17471 | SWK | 2C10 | CRJ700 | 10222 | N758SK | 11/8/2020 | Y | 200702396 | 0 | 0 | NULL | NULL | NULL | D: TCAS FAIL appeared after being pushed back from the gate. C: MEL 34-43-1A. CAT B. EXPIRES 11/11/20. MX ACTIONS CW. | Nov 08, 2020 Station: BIL--DEFERRED TCAS PER CRJ700 MEL 34-43-1A. MX ACTIONS CW. CBP 1 V10 PULLED AND COLLARED. AUTHORIZED BY MCC. Nov 11, 2020 Station: MKE--MDC Reports "CH A" Failure many times. Removed and Replaced TCAS Computer with a serviceable | 41770.8516 | 26977 | Maint | 3445 | BIL | 34 | 45
69262 | 10222 | Traffic Alert and Collision Avoidance System (TCAS) | TCAS CH A | 2020-11-09 18:13 | 2020-11-09 | NO OUTPUT | TTRA inputs to IOC 1A and 1B are inactive, TTRB inputs to IOC 1A and 1B are inactive, and at least 2 of the following are reported; TA/RA-1 input to PFD1 is inactive, TA/RA-1 input to MFD1 is inactive, TA/RA-2 input to PFD2 is inactive, TA/RA-2 input to MFD2 is inactive. Suspect the TTR. | NULL | TTRA | TCAS CH A | AIR | 34 | 43 | OFF/NO OUTPUT | Fault |  | 27748 | SWK | 2C10 | CRJ700 | 10222 | N758SK | 11/8/2020 | Y | 21804833 | 0 | 0 | NULL | NULL | NULL | TCAS FAIL appeared after being pushed back from the gate. | DUPLICATE ENTRY DUE TO I.T. DISCREPANCY. REFER TO AC MX LOG # 521408. ITEM PLACED ON MEL 34-43-1A. NO FURTHER MX ACTIONS REQUIRED AT THIS TIME. | 41770.8516 | 26977 | Pilot | 3445 | BIL | 34 | 45
72266 | 10222 | Traffic Alert and Collision Avoidance System (TCAS) | TCAS CH A | 44144.7333 | 2020-11-09 | NO OUTPUT | TTRA inputs to IOC 1A and 1B are inactive, TTRB inputs to IOC 1A and 1B are inactive, and at least 2 of the following are reported; TA/RA-1 input to PFD1 is inactive, TA/RA-1 input to MFD1 is inactive, TA/RA-2 input to PFD2 is inactive, TA/RA-2 input to MFD2 is inactive. Suspect the TTR. | NULL | TTRA | TCAS CH A | AIR | 34 | 43 | OFF/NO OUTPUT | Fault |  | 17471 | SWK | 2C10 | CRJ700 | 10222 | N758SK | 11/8/2020 | Y | 200702396 | 0 | 0 | NULL | NULL | NULL | D: TCAS FAIL appeared after being pushed back from the gate. C: MEL 34-43-1A. CAT B. EXPIRES 11/11/20. MX ACTIONS CW. | Nov 08, 2020 Station: BIL--DEFERRED TCAS PER CRJ700 MEL 34-43-1A. MX ACTIONS CW. CBP 1 V10 PULLED AND COLLARED. AUTHORIZED BY MCC. Nov 11, 2020 Station: MKE--MDC Reports "CH A" Failure many times. Removed and Replaced TCAS Computer with a serviceable | 41770.8516 | 26977 | Maint | 3445 | BIL | 34 | 45
72266 | 10222 | Traffic Alert and Collision Avoidance System (TCAS) | TCAS CH A | 2020-11-09 17:36 | 2020-11-09 | NO OUTPUT | TTRA inputs to IOC 1A and 1B are inactive, TTRB inputs to IOC 1A and 1B are inactive, and at least 2 of the following are reported; TA/RA-1 input to PFD1 is inactive, TA/RA-1 input to MFD1 is inactive, TA/RA-2 input to PFD2 is inactive, TA/RA-2 input to MFD2 is inactive. Suspect the TTR. | NULL | TTRA | TCAS CH A | AIR | 34 | 43 | OFF/NO OUTPUT | Fault |  | 27748 | SWK | 2C10 | CRJ700 | 10222 | N758SK | 11/8/2020 | Y | 21804833 | 0 | 0 | NULL | NULL | NULL | TCAS FAIL appeared after being pushed back from the gate. | DUPLICATE ENTRY DUE TO I.T. DISCREPANCY. REFER TO AC MX LOG # 521408. ITEM PLACED ON MEL 34-43-1A. NO FURTHER MX ACTIONS REQUIRED AT THIS TIME. | 41770.8516 | 26977 | Pilot | 3445 | BIL | 34 | 45
76085 | 10222 | Traffic Alert and Collision Avoidance System (TCAS) | TCAS CH A | 44144.6819 | 2020-11-09 | NO OUTPUT | TTRA inputs to IOC 1A and 1B are inactive, TTRB inputs to IOC 1A and 1B are inactive, and at least 2 of the following are reported; TA/RA-1 input to PFD1 is inactive, TA/RA-1 input to MFD1 is inactive, TA/RA-2 input to PFD2 is inactive, TA/RA-2 input to MFD2 is inactive. Suspect the TTR. | NULL | TTRA | TCAS CH A | AIR | 34 | 43 | OFF/NO OUTPUT | Fault |  | 17471 | SWK | 2C10 | CRJ700 | 10222 | N758SK | 11/8/2020 | Y | 200702396 | 0 | 0 | NULL | NULL | NULL | D: TCAS FAIL appeared after being pushed back from the gate. C: MEL 34-43-1A. CAT B. EXPIRES 11/11/20. MX ACTIONS CW. | Nov 08, 2020 Station: BIL--DEFERRED TCAS PER CRJ700 MEL 34-43-1A. MX ACTIONS CW. CBP 1 V10 PULLED AND COLLARED. AUTHORIZED BY MCC. Nov 11, 2020 Station: MKE--MDC Reports "CH A" Failure many times. Removed and Replaced TCAS Computer with a serviceable | 41770.8516 | 26977 | Maint | 3445 | BIL | 34 | 45
76085 | 10222 | Traffic Alert and Collision Avoidance System (TCAS) | TCAS CH A | 2020-11-09 16:22 | 2020-11-09 | NO OUTPUT | TTRA inputs to IOC 1A and 1B are inactive, TTRB inputs to IOC 1A and 1B are inactive, and at least 2 of the following are reported; TA/RA-1 input to PFD1 is inactive, TA/RA-1 input to MFD1 is inactive, TA/RA-2 input to PFD2 is inactive, TA/RA-2 input to MFD2 is inactive. Suspect the TTR. | NULL | TTRA | TCAS CH A | AIR | 34 | 43 | OFF/NO OUTPUT | Fault |  | 27748 | SWK | 2C10 | CRJ700 | 10222 | N758SK | 11/8/2020 | Y | 21804833 | 0 | 0 | NULL | NULL | NULL | TCAS FAIL appeared after being pushed back from the gate. | DUPLICATE ENTRY DUE TO I.T. DISCREPANCY. REFER TO AC MX LOG # 521408. ITEM PLACED ON MEL 34-43-1A. NO FURTHER MX ACTIONS REQUIRED AT THIS TIME. | 41770.8516 | 26977 | Pilot | 3445 | BIL | 34 | 45
76179 | 10222 | Traffic Alert and Collision Avoidance System (TCAS) | TCAS CH A | 44144.6354 | 2020-11-09 | NO OUTPUT | TTRA inputs to IOC 1A and 1B are inactive, TTRB inputs to IOC 1A and 1B are inactive, and at least 2 of the following are reported; TA/RA-1 input to PFD1 is inactive, TA/RA-1 input to MFD1 is inactive, TA/RA-2 input to PFD2 is inactive, TA/RA-2 input to MFD2 is inactive. Suspect the TTR. | NULL | TTRA | TCAS CH A | AIR | 34 | 43 | OFF/NO OUTPUT | Fault |  | 17471 | SWK | 2C10 | CRJ700 | 10222 | N758SK | 11/8/2020 | Y | 200702396 | 0 | 0 | NULL | NULL | NULL | D: TCAS FAIL appeared after being pushed back from the gate. C: MEL 34-43-1A. CAT B. EXPIRES 11/11/20. MX ACTIONS CW. | Nov 08, 2020 Station: BIL--DEFERRED TCAS PER CRJ700 MEL 34-43-1A. MX ACTIONS CW. CBP 1 V10 PULLED AND COLLARED. AUTHORIZED BY MCC. Nov 11, 2020 Station: MKE--MDC Reports "CH A" Failure many times. Removed and Replaced TCAS Computer with a serviceable | 41770.8516 | 26977 | Maint | 3445 | BIL | 34 | 45
76179 | 10222 | Traffic Alert and Collision Avoidance System (TCAS) | TCAS CH A | 2020-11-09 15:15 | 2020-11-09 | NO OUTPUT | TTRA inputs to IOC 1A and 1B are inactive, TTRB inputs to IOC 1A and 1B are inactive, and at least 2 of the following are reported; TA/RA-1 input to PFD1 is inactive, TA/RA-1 input to MFD1 is inactive, TA/RA-2 input to PFD2 is inactive, TA/RA-2 input to MFD2 is inactive. Suspect the TTR. | NULL | TTRA | TCAS CH A | AIR | 34 | 43 | OFF/NO OUTPUT | Fault |  | 27748 | SWK | 2C10 | CRJ700 | 10222 | N758SK | 11/8/2020 | Y | 21804833 | 0 | 0 | NULL | NULL | NULL | TCAS FAIL appeared after being pushed back from the gate. | DUPLICATE ENTRY DUE TO I.T. DISCREPANCY. REFER TO AC MX LOG # 521408. ITEM PLACED ON MEL 34-43-1A. NO FURTHER MX ACTIONS REQUIRED AT THIS TIME. | 41770.8516 | 26977 | Pilot | 3445 | BIL | 34 | 45
76312 | 10222 | Traffic Alert and Collision Avoidance System (TCAS) | TCAS CH A | 44144.6583 | 2020-11-09 | NO OUTPUT | TTRA inputs to IOC 1A and 1B are inactive, TTRB inputs to IOC 1A and 1B are inactive, and at least 2 of the following are reported; TA/RA-1 input to PFD1 is inactive, TA/RA-1 input to MFD1 is inactive, TA/RA-2 input to PFD2 is inactive, TA/RA-2 input to MFD2 is inactive. Suspect the TTR. | NULL | TTRA | TCAS CH A | AIR | 34 | 43 | OFF/NO OUTPUT | Fault |  | 17471 | SWK | 2C10 | CRJ700 | 10222 | N758SK | 11/8/2020 | Y | 200702396 | 0 | 0 | NULL | NULL | NULL | D: TCAS FAIL appeared after being pushed back from the gate. C: MEL 34-43-1A. CAT B. EXPIRES 11/11/20. MX ACTIONS CW. | Nov 08, 2020 Station: BIL--DEFERRED TCAS PER CRJ700 MEL 34-43-1A. MX ACTIONS CW. CBP 1 V10 PULLED AND COLLARED. AUTHORIZED BY MCC. Nov 11, 2020 Station: MKE--MDC Reports "CH A" Failure many times. Removed and Replaced TCAS Computer with a serviceable | 41770.8516 | 26977 | Maint | 3445 | BIL | 34 | 45
76312 | 10222 | Traffic Alert and Collision Avoidance System (TCAS) | TCAS CH A | 2020-11-09 15:48 | 2020-11-09 | NO OUTPUT | TTRA inputs to IOC 1A and 1B are inactive, TTRB inputs to IOC 1A and 1B are inactive, and at least 2 of the following are reported; TA/RA-1 input to PFD1 is inactive, TA/RA-1 input to MFD1 is inactive, TA/RA-2 input to PFD2 is inactive, TA/RA-2 input to MFD2 is inactive. Suspect the TTR. | NULL | TTRA | TCAS CH A | AIR | 34 | 43 | OFF/NO OUTPUT | Fault |  | 27748 | SWK | 2C10 | CRJ700 | 10222 | N758SK | 11/8/2020 | Y | 21804833 | 0 | 0 | NULL | NULL | NULL | TCAS FAIL appeared after being pushed back from the gate. | DUPLICATE ENTRY DUE TO I.T. DISCREPANCY. REFER TO AC MX LOG # 521408. ITEM PLACED ON MEL 34-43-1A. NO FURTHER MX ACTIONS REQUIRED AT THIS TIME. | 41770.8516 | 26977 | Pilot | 3445 | BIL | 34 | 45
94064 | 10222 | Traffic Alert and Collision Avoidance System (TCAS) | TCAS CH A | 44143.9014 | 2020-11-08 | NO OUTPUT | TTRA inputs to IOC 1A and 1B are inactive, TTRB inputs to IOC 1A and 1B are inactive, and at least 2 of the following are reported; TA/RA-1 input to PFD1 is inactive, TA/RA-1 input to MFD1 is inactive, TA/RA-2 input to PFD2 is inactive, TA/RA-2 input to MFD2 is inactive. Suspect the TTR. | NULL | TTRA | TCAS CH A | AIR | 34 | 43 | OFF/NO OUTPUT | Fault |  | 17471 | SWK | 2C10 | CRJ700 | 10222 | N758SK | 11/8/2020 | Y | 200702396 | 0 | 0 | NULL | NULL | NULL | D: TCAS FAIL appeared after being pushed back from the gate. C: MEL 34-43-1A. CAT B. EXPIRES 11/11/20. MX ACTIONS CW. | Nov 08, 2020 Station: BIL--DEFERRED TCAS PER CRJ700 MEL 34-43-1A. MX ACTIONS CW. CBP 1 V10 PULLED AND COLLARED. AUTHORIZED BY MCC. Nov 11, 2020 Station: MKE--MDC Reports "CH A" Failure many times. Removed and Replaced TCAS Computer with a serviceable | 41770.8516 | 26977 | Maint | 3445 | BIL | 34 | 45
94064 | 10222 | Traffic Alert and Collision Avoidance System (TCAS) | TCAS CH A | 2020-11-08 21:38 | 2020-11-08 | NO OUTPUT | TTRA inputs to IOC 1A and 1B are inactive, TTRB inputs to IOC 1A and 1B are inactive, and at least 2 of the following are reported; TA/RA-1 input to PFD1 is inactive, TA/RA-1 input to MFD1 is inactive, TA/RA-2 input to PFD2 is inactive, TA/RA-2 input to MFD2 is inactive. Suspect the TTR. | NULL | TTRA | TCAS CH A | AIR | 34 | 43 | OFF/NO OUTPUT | Fault |  | 27748 | SWK | 2C10 | CRJ700 | 10222 | N758SK | 11/8/2020 | Y | 21804833 | 0 | 0 | NULL | NULL | NULL | TCAS FAIL appeared after being pushed back from the gate. | DUPLICATE ENTRY DUE TO I.T. DISCREPANCY. REFER TO AC MX LOG # 521408. ITEM PLACED ON MEL 34-43-1A. NO FURTHER MX ACTIONS REQUIRED AT THIS TIME. | 41770.8516 | 26977 | Pilot | 3445 | BIL | 34 | 45
94470 | 10222 | Traffic Alert and Collision Avoidance System (TCAS) | TCAS CH A | 44143.8819 | 2020-11-08 | NO OUTPUT | TTRA inputs to IOC 1A and 1B are inactive, TTRB inputs to IOC 1A and 1B are inactive, and at least 2 of the following are reported; TA/RA-1 input to PFD1 is inactive, TA/RA-1 input to MFD1 is inactive, TA/RA-2 input to PFD2 is inactive, TA/RA-2 input to MFD2 is inactive. Suspect the TTR. | NULL | TTRA | TCAS CH A | AIR | 34 | 43 | OFF/NO OUTPUT | Fault |  | 17471 | SWK | 2C10 | CRJ700 | 10222 | N758SK | 11/8/2020 | Y | 200702396 | 0 | 0 | NULL | NULL | NULL | D: TCAS FAIL appeared after being pushed back from the gate. C: MEL 34-43-1A. CAT B. EXPIRES 11/11/20. MX ACTIONS CW. | Nov 08, 2020 Station: BIL--DEFERRED TCAS PER CRJ700 MEL 34-43-1A. MX ACTIONS CW. CBP 1 V10 PULLED AND COLLARED. AUTHORIZED BY MCC. Nov 11, 2020 Station: MKE--MDC Reports "CH A" Failure many times. Removed and Replaced TCAS Computer with a serviceable | 41770.8516 | 26977 | Maint | 3445 | BIL | 34 | 45
94470 | 10222 | Traffic Alert and Collision Avoidance System (TCAS) | TCAS CH A | 2020-11-08 21:10 | 2020-11-08 | NO OUTPUT | TTRA inputs to IOC 1A and 1B are inactive, TTRB inputs to IOC 1A and 1B are inactive, and at least 2 of the following are reported; TA/RA-1 input to PFD1 is inactive, TA/RA-1 input to MFD1 is inactive, TA/RA-2 input to PFD2 is inactive, TA/RA-2 input to MFD2 is inactive. Suspect the TTR. | NULL | TTRA | TCAS CH A | AIR | 34 | 43 | OFF/NO OUTPUT | Fault |  | 27748 | SWK | 2C10 | CRJ700 | 10222 | N758SK | 11/8/2020 | Y | 21804833 | 0 | 0 | NULL | NULL | NULL | TCAS FAIL appeared after being pushed back from the gate. | DUPLICATE ENTRY DUE TO I.T. DISCREPANCY. REFER TO AC MX LOG # 521408. ITEM PLACED ON MEL 34-43-1A. NO FURTHER MX ACTIONS REQUIRED AT THIS TIME. | 41770.8516 | 26977 | Pilot | 3445 | BIL | 34 | 45
96347 | 10222 | Traffic Alert and Collision Avoidance System (TCAS) | TCAS CH A | 44143.85 | 2020-11-08 | NO OUTPUT | TTRA inputs to IOC 1A and 1B are inactive, TTRB inputs to IOC 1A and 1B are inactive, and at least 2 of the following are reported; TA/RA-1 input to PFD1 is inactive, TA/RA-1 input to MFD1 is inactive, TA/RA-2 input to PFD2 is inactive, TA/RA-2 input to MFD2 is inactive. Suspect the TTR. | NULL | TTRA | TCAS CH A | AIR | 34 | 43 | OFF/NO OUTPUT | Fault |  | 17471 | SWK | 2C10 | CRJ700 | 10222 | N758SK | 11/8/2020 | Y | 200702396 | 0 | 0 | NULL | NULL | NULL | D: TCAS FAIL appeared after being pushed back from the gate. C: MEL 34-43-1A. CAT B. EXPIRES 11/11/20. MX ACTIONS CW. | Nov 08, 2020 Station: BIL--DEFERRED TCAS PER CRJ700 MEL 34-43-1A. MX ACTIONS CW. CBP 1 V10 PULLED AND COLLARED. AUTHORIZED BY MCC. Nov 11, 2020 Station: MKE--MDC Reports "CH A" Failure many times. Removed and Replaced TCAS Computer with a serviceable | 41770.8516 | 26977 | Maint | 3445 | BIL | 34 | 45
96347 | 10222 | Traffic Alert and Collision Avoidance System (TCAS) | TCAS CH A | 2020-11-08 20:24 | 2020-11-08 | NO OUTPUT | TTRA inputs to IOC 1A and 1B are inactive, TTRB inputs to IOC 1A and 1B are inactive, and at least 2 of the following are reported; TA/RA-1 input to PFD1 is inactive, TA/RA-1 input to MFD1 is inactive, TA/RA-2 input to PFD2 is inactive, TA/RA-2 input to MFD2 is inactive. Suspect the TTR. | NULL | TTRA | TCAS CH A | AIR | 34 | 43 | OFF/NO OUTPUT | Fault |  | 27748 | SWK | 2C10 | CRJ700 | 10222 | N758SK | 11/8/2020 | Y | 21804833 | 0 | 0 | NULL | NULL | NULL | TCAS FAIL appeared after being pushed back from the gate. | DUPLICATE ENTRY DUE TO I.T. DISCREPANCY. REFER TO AC MX LOG # 521408. ITEM PLACED ON MEL 34-43-1A. NO FURTHER MX ACTIONS REQUIRED AT THIS TIME. | 41770.8516 | 26977 | Pilot | 3445 | BIL | 34 | 45
98082 | 10222 | Traffic Alert and Collision Avoidance System (TCAS) | TCAS CH A | 44143.7979 | 2020-11-08 | NO OUTPUT | TTRA inputs to IOC 1A and 1B are inactive, TTRB inputs to IOC 1A and 1B are inactive, and at least 2 of the following are reported; TA/RA-1 input to PFD1 is inactive, TA/RA-1 input to MFD1 is inactive, TA/RA-2 input to PFD2 is inactive, TA/RA-2 input to MFD2 is inactive. Suspect the TTR. | NULL | TTRA | TCAS CH A | AIR | 34 | 43 | OFF/NO OUTPUT | Fault |  | 17471 | SWK | 2C10 | CRJ700 | 10222 | N758SK | 11/8/2020 | Y | 200702396 | 0 | 0 | NULL | NULL | NULL | D: TCAS FAIL appeared after being pushed back from the gate. C: MEL 34-43-1A. CAT B. EXPIRES 11/11/20. MX ACTIONS CW. | Nov 08, 2020 Station: BIL--DEFERRED TCAS PER CRJ700 MEL 34-43-1A. MX ACTIONS CW. CBP 1 V10 PULLED AND COLLARED. AUTHORIZED BY MCC. Nov 11, 2020 Station: MKE--MDC Reports "CH A" Failure many times. Removed and Replaced TCAS Computer with a serviceable | 41770.8516 | 26977 | Maint | 3445 | BIL | 34 | 45
98082 | 10222 | Traffic Alert and Collision Avoidance System (TCAS) | TCAS CH A | 2020-11-08 19:09 | 2020-11-08 | NO OUTPUT | TTRA inputs to IOC 1A and 1B are inactive, TTRB inputs to IOC 1A and 1B are inactive, and at least 2 of the following are reported; TA/RA-1 input to PFD1 is inactive, TA/RA-1 input to MFD1 is inactive, TA/RA-2 input to PFD2 is inactive, TA/RA-2 input to MFD2 is inactive. Suspect the TTR. | NULL | TTRA | TCAS CH A | AIR | 34 | 43 | OFF/NO OUTPUT | Fault |  | 27748 | SWK | 2C10 | CRJ700 | 10222 | N758SK | 11/8/2020 | Y | 21804833 | 0 | 0 | NULL | NULL | NULL | TCAS FAIL appeared after being pushed back from the gate. | DUPLICATE ENTRY DUE TO I.T. DISCREPANCY. REFER TO AC MX LOG # 521408. ITEM PLACED ON MEL 34-43-1A. NO FURTHER MX ACTIONS REQUIRED AT THIS TIME. | 41770.8516 | 26977 | Pilot | 3445 | BIL | 34 | 45
60689 | 10222 | Flight Management System | FMC 1 | 2020-11-17 06:17 | 2020-11-17 | INTERNAL FAULT | An internal fault is detected. Replace the FMC. | NULL | FMC1 | FMC 1 | AIR,TAXI | 34 | 61 | FAILED | Fault |  | 2200 | SWK | 2C10 | CRJ700 | 10222 | N758SK | 11/16/2020 | Y | 21847626 | 0 | 0 | NULL | NULL | NULL | CA FMS failed in flight. | RESET IAW CRJ 700 FIM FMRP, SYSTEM RETURNED TO NORMAL OPERATION. ACFT OK FOR SERVICE. | 41819.2184 | 27010 | Pilot | 3461 | MFR | 34 | 61
60690 | 10222 | Flight Management System | FMC 2 | 2020-11-17 06:17 | 2020-11-17 | NO XSIDE BUS OUTPUT | The cross talk input bus to FMC1 is inactive. Suspect FMC2, or wiring. | NULL | FMC2 | FMC 2 | AIR,TAXI | 34 | 61 | FAILED/WIRING | Fault |  | 2200 | SWK | 2C10 | CRJ700 | 10222 | N758SK | 11/16/2020 | Y | 21847626 | 0 | 0 | NULL | NULL | NULL | CA FMS failed in flight. | RESET IAW CRJ 700 FIM FMRP, SYSTEM RETURNED TO NORMAL OPERATION. ACFT OK FOR SERVICE. | 41819.2184 | 27010 | Pilot | 3461 | MFR | 34 | 61
60700 | 10222 | Flight Management System | FMC 1 | 2020-11-17 05:40 | 2020-11-17 | INTERNAL FAULT | An internal fault is detected. Replace the FMC. | NULL | FMC1 | FMC 1 | AIR,TAXI | 34 | 61 | FAILED | Fault |  | 2200 | SWK | 2C10 | CRJ700 | 10222 | N758SK | 11/16/2020 | Y | 21847626 | 0 | 0 | NULL | NULL | NULL | CA FMS failed in flight. | RESET IAW CRJ 700 FIM FMRP, SYSTEM RETURNED TO NORMAL OPERATION. ACFT OK FOR SERVICE. | 41819.2184 | 27010 | Pilot | 3461 | MFR | 34 | 61
60701 | 10222 | Flight Management System | FMC 2 | 2020-11-17 05:40 | 2020-11-17 | NO XSIDE BUS OUTPUT | The cross talk input bus to FMC1 is inactive. Suspect FMC2, or wiring. | NULL | FMC2 | FMC 2 | AIR,TAXI | 34 | 61 | FAILED/WIRING | Fault |  | 2200 | SWK | 2C10 | CRJ700 | 10222 | N758SK | 11/16/2020 | Y | 21847626 | 0 | 0 | NULL | NULL | NULL | CA FMS failed in flight. | RESET IAW CRJ 700 FIM FMRP, SYSTEM RETURNED TO NORMAL OPERATION. ACFT OK FOR SERVICE. | 41819.2184 | 27010 | Pilot | 3461 | MFR | 34 | 61
11113 | 10223 | EMERGENCY AC POWER GEN | ADG GCU | 2020-11-15 11:14 | 2020-11-15 | INTERNAL FAULT | ADG Bit reports an ADG GCU internal failure. The unit has to be replaced. | ADG FAIL | ADGGC | ADG GCU | AIR,TAXI,GND | 24 | 23 | FAILED | Fault | 3 | 24085 | SWK | 2C10 | CRJ700 | 10223 | N760SK | 11/15/2020 | Y | 21838396 | 0 | 0 | NULL | NULL | NULL | ADG FAIL MSG | RESET PER CRJ700 FMRP, MESSAGE CLEARED. | 41677.2278 | 27135 | Pilot | 2427 | BIS | 24 | 27 | T
21020 | 10223 | EMERGENCY AC POWER GEN | ADG GCU | 2020-11-24 15:37 | 2020-11-24 | INTERNAL FAULT | ADG Bit reports an ADG GCU internal failure. The unit has to be replaced. | ADG FAIL | ADGGC | ADG GCU | AIR,TAXI,GND | 24 | 23 | FAILED | Fault | 3 | 29944 | SWK | 2C10 | CRJ700 | 10223 | N760SK | 11/24/2020 | Y | 21884317 | 0 | 0 | NULL | NULL | NULL | ADG FAIL Status Message | Performed reset per the FMRP. ADG fail message cleared. | 41730.7609 | 27170 | Pilot | 2427 | SBP | 24 | 27 | T
94535 | 10223 | EMERGENCY AC POWER GEN | ADG GCU | 2020-11-15 23:59 | 2020-11-15 | INTERNAL FAULT | ADG Bit reports an ADG GCU internal failure. The unit has to be replaced. | ADG FAIL | ADGGC | ADG GCU | AIR,TAXI,GND | 24 | 23 | FAILED | Fault | 3 | 24085 | SWK | 2C10 | CRJ700 | 10223 | N760SK | 11/15/2020 | Y | 21838396 | 0 | 0 | NULL | NULL | NULL | ADG FAIL MSG | RESET PER CRJ700 FMRP, MESSAGE CLEARED. | 41677.2278 | 27135 | Pilot | 2427 | BIS | 24 | 27 | T
50060 | 10223 | SPOILERS | L IB MFS PCU | 2020-11-07 00:39 | 2020-11-07 | PCU JAM | Position of PCU is sensed by internal LVDT. Jam(or stall) is detected by no movement in response to SSCU command while in normal condition (no SSCU fault, no EHSV failure, no LVDT failure, hydraulic high). | CAS= IB SPOILERON / IB FLT SPLRS | SSCAI | L IB MFS PCU | AIR,TAXI | 27 | 60 | FAILED | Fault |  | 23766 | SWK | 2C10 | CRJ700 | 10223 | N760SK | 11/6/2020 | Y | 21797470 | 0 | 0 | NULL | NULL | NULL | IB FLT SPOILERS and IB SPOILERONS caution message on arrival. | Performed SPOST 1 and 2. Ref crj700 amm 27-61-05. Message cleared. No history found or current faults. Flt spoilers function as required. | 41617.961 | 27097 | Pilot | 2764 | PHX | 27 | 64
50272 | 10223 | SPOILERS | L IB MFS PCU | 2020-11-07 00:30 | 2020-11-07 | PCU JAM | Position of PCU is sensed by internal LVDT. Jam(or stall) is detected by no movement in response to SSCU command while in normal condition (no SSCU fault, no EHSV failure, no LVDT failure, hydraulic high). | CAS= IB SPOILERON / IB FLT SPLRS | SSCAI | L IB MFS PCU | AIR,TAXI | 27 | 60 | FAILED | Fault |  | 23766 | SWK | 2C10 | CRJ700 | 10223 | N760SK | 11/6/2020 | Y | 21797470 | 0 | 0 | NULL | NULL | NULL | IB FLT SPOILERS and IB SPOILERONS caution message on arrival. | Performed SPOST 1 and 2. Ref crj700 amm 27-61-05. Message cleared. No history found or current faults. Flt spoilers function as required. | 41617.961 | 27097 | Pilot | 2764 | PHX | 27 | 64
102777 | 10223 | ANTI-SKID CONTROL | ROB BRAKE T SNSR | 44136.2931 | 2020-11-01 | OPEN/SHORT/OUT OF RANGE | The ASCU has detected an electronically failed outboard brake temperature sensor. | #NAME? | OBBSR | ROB BRAKE T SNSR | AIR,TAXI,GND | 32 | 44 | FAILED/WIRING | Fault |  | 28 | SWK | 2C10 | CRJ700 | 10223 | N760SK | 11/1/2020 | N | 21766968 | 0 | 0 | SERVICE 700 | NON ROUTINE | NULL | Leak check required on #4 MLG Brake assy. due to replacement | Performed Leak and Ops check of MLG #4 Brake assembly IAW CRJ700 AMM 32-43-00. Leak and Ops check good. | 41583.6944 | 27071 | Maint | 3242 | TUS | 32 | 42
13054 | 10223 | NOSEWHEEL STEERING | NWS ECU | 2020-11-21 16:32 | 2020-11-21 | NO LA-IOC-6 BUS INPUT | ARINC input fault on IOC-6 bus input to NWS. Expected ARINC 429 data is either missing or no data is received on input from the LA-IOC-6 bus. The problem may be either data missing on the bus or the bus itself (wiring). | NULL | NWS | NWS ECU | AIR,TAXI | 32 | 51 | LRU OK/INFO | Service |  | 23349 | SWK | 2C10 | CRJ700 | 10223 | N760SK | 11/22/2020 | Y | 21874469 | 0 | 1 | NULL | NULL | NULL | Nose wheel steering inop after gear selected down. Complied with qrh. | Found nose gear bottomed out. Serviced the nose landing gear with nitrogen. Ref. CRJ700 AMM TASK 12-12-32-610-803. Found no evidence of any leaks before and after servicing the nose gear. Performed several ops checks of the NWS system. Ref. CRJ700 AMM TA | 41717.3109 | 27162 | Pilot | 3251 | PHX | 32 | 51
21507 | 10223 | NOSEWHEEL STEERING | NWS ECU | 2020-11-21 12:51 | 2020-11-21 | NO LA-IOC-6 BUS INPUT | ARINC input fault on IOC-6 bus input to NWS. Expected ARINC 429 data is either missing or no data is received on input from the LA-IOC-6 bus. The problem may be either data missing on the bus or the bus itself (wiring). | NULL | NWS | NWS ECU | AIR,TAXI | 32 | 51 | LRU OK/INFO | Service |  | 23349 | SWK | 2C10 | CRJ700 | 10223 | N760SK | 11/22/2020 | Y | 21874469 | 0 | 1 | NULL | NULL | NULL | Nose wheel steering inop after gear selected down. Complied with qrh. | Found nose gear bottomed out. Serviced the nose landing gear with nitrogen. Ref. CRJ700 AMM TASK 12-12-32-610-803. Found no evidence of any leaks before and after servicing the nose gear. Performed several ops checks of the NWS system. Ref. CRJ700 AMM TA | 41717.3109 | 27162 | Pilot | 3251 | PHX | 32 | 51
21539 | 10223 | NOSEWHEEL STEERING | NWS ECU | 2020-11-21 12:42 | 2020-11-21 | NO LA-IOC-6 BUS INPUT | ARINC input fault on IOC-6 bus input to NWS. Expected ARINC 429 data is either missing or no data is received on input from the LA-IOC-6 bus. The problem may be either data missing on the bus or the bus itself (wiring). | NULL | NWS | NWS ECU | AIR,TAXI | 32 | 51 | LRU OK/INFO | Service |  | 23349 | SWK | 2C10 | CRJ700 | 10223 | N760SK | 11/22/2020 | Y | 21874469 | 0 | 1 | NULL | NULL | NULL | Nose wheel steering inop after gear selected down. Complied with qrh. | Found nose gear bottomed out. Serviced the nose landing gear with nitrogen. Ref. CRJ700 AMM TASK 12-12-32-610-803. Found no evidence of any leaks before and after servicing the nose gear. Performed several ops checks of the NWS system. Ref. CRJ700 AMM TA | 41717.3109 | 27162 | Pilot | 3251 | PHX | 32 | 51
57974 | 10223 | NOSEWHEEL STEERING | NWS ECU | 2020-11-23 12:27 | 2020-11-23 | NO LA-IOC-6 BUS INPUT | ARINC input fault on IOC-6 bus input to NWS. Expected ARINC 429 data is either missing or no data is received on input from the LA-IOC-6 bus. The problem may be either data missing on the bus or the bus itself (wiring). | NULL | NWS | NWS ECU | AIR,TAXI | 32 | 51 | LRU OK/INFO | Service |  | 23349 | SWK | 2C10 | CRJ700 | 10223 | N760SK | 11/22/2020 | Y | 21874469 | 0 | 1 | NULL | NULL | NULL | Nose wheel steering inop after gear selected down. Complied with qrh. | Found nose gear bottomed out. Serviced the nose landing gear with nitrogen. Ref. CRJ700 AMM TASK 12-12-32-610-803. Found no evidence of any leaks before and after servicing the nose gear. Performed several ops checks of the NWS system. Ref. CRJ700 AMM TA | 41717.3109 | 27162 | Pilot | 3251 | PHX | 32 | 51
58176 | 10223 | NOSEWHEEL STEERING | NWS ECU | 2020-11-23 12:36 | 2020-11-23 | NO LA-IOC-6 BUS INPUT | ARINC input fault on IOC-6 bus input to NWS. Expected ARINC 429 data is either missing or no data is received on input from the LA-IOC-6 bus. The problem may be either data missing on the bus or the bus itself (wiring). | NULL | NWS | NWS ECU | AIR,TAXI | 32 | 51 | LRU OK/INFO | Service |  | 23349 | SWK | 2C10 | CRJ700 | 10223 | N760SK | 11/22/2020 | Y | 21874469 | 0 | 1 | NULL | NULL | NULL | Nose wheel steering inop after gear selected down. Complied with qrh. | Found nose gear bottomed out. Serviced the nose landing gear with nitrogen. Ref. CRJ700 AMM TASK 12-12-32-610-803. Found no evidence of any leaks before and after servicing the nose gear. Performed several ops checks of the NWS system. Ref. CRJ700 AMM TA | 41717.3109 | 27162 | Pilot | 3251 | PHX | 32 | 51
68474 | 10223 | NOSEWHEEL STEERING | NWS ECU | 2020-11-20 02:25 | 2020-11-20 | NO LA-IOC-6 BUS INPUT | ARINC input fault on IOC-6 bus input to NWS. Expected ARINC 429 data is either missing or no data is received on input from the LA-IOC-6 bus. The problem may be either data missing on the bus or the bus itself (wiring). | NULL | NWS | NWS ECU | AIR,TAXI | 32 | 51 | LRU OK/INFO | Service |  | 23349 | SWK | 2C10 | CRJ700 | 10223 | N760SK | 11/22/2020 | Y | 21874469 | 0 | 1 | NULL | NULL | NULL | Nose wheel steering inop after gear selected down. Complied with qrh. | Found nose gear bottomed out. Serviced the nose landing gear with nitrogen. Ref. CRJ700 AMM TASK 12-12-32-610-803. Found no evidence of any leaks before and after servicing the nose gear. Performed several ops checks of the NWS system. Ref. CRJ700 AMM TA | 41717.3109 | 27162 | Pilot | 3251 | PHX | 32 | 51
72847 | 10223 | NOSEWHEEL STEERING | NWS ECU | 2020-11-20 00:08 | 2020-11-20 | NO LA-IOC-6 BUS INPUT | ARINC input fault on IOC-6 bus input to NWS. Expected ARINC 429 data is either missing or no data is received on input from the LA-IOC-6 bus. The problem may be either data missing on the bus or the bus itself (wiring). | NULL | NWS | NWS ECU | AIR,TAXI | 32 | 51 | LRU OK/INFO | Service |  | 23349 | SWK | 2C10 | CRJ700 | 10223 | N760SK | 11/22/2020 | Y | 21874469 | 0 | 1 | NULL | NULL | NULL | Nose wheel steering inop after gear selected down. Complied with qrh. | Found nose gear bottomed out. Serviced the nose landing gear with nitrogen. Ref. CRJ700 AMM TASK 12-12-32-610-803. Found no evidence of any leaks before and after servicing the nose gear. Performed several ops checks of the NWS system. Ref. CRJ700 AMM TA | 41717.3109 | 27162 | Pilot | 3251 | PHX | 32 | 51
85918 | 10223 | NOSEWHEEL STEERING | NWS ECU | 2020-11-22 16:20 | 2020-11-22 | NG DNLK DISAGREE | ECU has detected a NGDL disagreement. | STEERING INOP STEERING INOP | NWS | NWS ECU | AIR,TAXI,GND | 32 | 51 | LRU OK/INFO | Fault |  | 23349 | SWK | 2C10 | CRJ700 | 10223 | N760SK | 11/22/2020 | Y | 21874469 | 0 | 1 | NULL | NULL | NULL | Nose wheel steering inop after gear selected down. Complied with qrh. | Found nose gear bottomed out. Serviced the nose landing gear with nitrogen. Ref. CRJ700 AMM TASK 12-12-32-610-803. Found no evidence of any leaks before and after servicing the nose gear. Performed several ops checks of the NWS system. Ref. CRJ700 AMM TA | 41717.3109 | 27162 | Pilot | 3251 | PHX | 32 | 51
85974 | 10223 | NOSEWHEEL STEERING | NWS ECU | 2020-11-22 16:06 | 2020-11-22 | NG DNLK DISAGREE | ECU has detected a NGDL disagreement. | STEERING INOP STEERING INOP | NWS | NWS ECU | AIR,TAXI,GND | 32 | 51 | LRU OK/INFO | Fault |  | 23349 | SWK | 2C10 | CRJ700 | 10223 | N760SK | 11/22/2020 | Y | 21874469 | 0 | 1 | NULL | NULL | NULL | Nose wheel steering inop after gear selected down. Complied with qrh. | Found nose gear bottomed out. Serviced the nose landing gear with nitrogen. Ref. CRJ700 AMM TASK 12-12-32-610-803. Found no evidence of any leaks before and after servicing the nose gear. Performed several ops checks of the NWS system. Ref. CRJ700 AMM TA | 41717.3109 | 27162 | Pilot | 3251 | PHX | 32 | 51
89024 | 10223 | NOSEWHEEL STEERING | NWS ECU | 2020-11-22 14:08 | 2020-11-22 | NO LA-IOC-6 BUS INPUT | ARINC input fault on IOC-6 bus input to NWS. Expected ARINC 429 data is either missing or no data is received on input from the LA-IOC-6 bus. The problem may be either data missing on the bus or the bus itself (wiring). | NULL | NWS | NWS ECU | AIR,TAXI | 32 | 51 | LRU OK/INFO | Service |  | 23349 | SWK | 2C10 | CRJ700 | 10223 | N760SK | 11/22/2020 | Y | 21874469 | 0 | 1 | NULL | NULL | NULL | Nose wheel steering inop after gear selected down. Complied with qrh. | Found nose gear bottomed out. Serviced the nose landing gear with nitrogen. Ref. CRJ700 AMM TASK 12-12-32-610-803. Found no evidence of any leaks before and after servicing the nose gear. Performed several ops checks of the NWS system. Ref. CRJ700 AMM TA | 41717.3109 | 27162 | Pilot | 3251 | PHX | 32 | 51
94660 | 10223 | NOSEWHEEL STEERING | NWS ECU | 2020-11-22 03:31 | 2020-11-22 | NO LA-IOC-6 BUS INPUT | ARINC input fault on IOC-6 bus input to NWS. Expected ARINC 429 data is either missing or no data is received on input from the LA-IOC-6 bus. The problem may be either data missing on the bus or the bus itself (wiring). | NULL | NWS | NWS ECU | AIR,TAXI | 32 | 51 | LRU OK/INFO | Service |  | 23349 | SWK | 2C10 | CRJ700 | 10223 | N760SK | 11/22/2020 | Y | 21874469 | 0 | 1 | NULL | NULL | NULL | Nose wheel steering inop after gear selected down. Complied with qrh. | Found nose gear bottomed out. Serviced the nose landing gear with nitrogen. Ref. CRJ700 AMM TASK 12-12-32-610-803. Found no evidence of any leaks before and after servicing the nose gear. Performed several ops checks of the NWS system. Ref. CRJ700 AMM TA | 41717.3109 | 27162 | Pilot | 3251 | PHX | 32 | 51
95116 | 10223 | NOSEWHEEL STEERING | NWS ECU | 2020-11-22 03:20 | 2020-11-22 | NO LA-IOC-6 BUS INPUT | ARINC input fault on IOC-6 bus input to NWS. Expected ARINC 429 data is either missing or no data is received on input from the LA-IOC-6 bus. The problem may be either data missing on the bus or the bus itself (wiring). | NULL | NWS | NWS ECU | AIR,TAXI | 32 | 51 | LRU OK/INFO | Service |  | 23349 | SWK | 2C10 | CRJ700 | 10223 | N760SK | 11/22/2020 | Y | 21874469 | 0 | 1 | NULL | NULL | NULL | Nose wheel steering inop after gear selected down. Complied with qrh. | Found nose gear bottomed out. Serviced the nose landing gear with nitrogen. Ref. CRJ700 AMM TASK 12-12-32-610-803. Found no evidence of any leaks before and after servicing the nose gear. Performed several ops checks of the NWS system. Ref. CRJ700 AMM TA | 41717.3109 | 27162 | Pilot | 3251 | PHX | 32 | 51
7688 | 10223 | NAVIGATION LIGHTS | R PRIM NAV LT | 2020-11-11 23:56 | 2020-11-11 | BULB FAILED/OPEN CIRCUIT | An open circuit has been detected. Either the Navigation light has failed or the wire is open. | NULL | PNLR | R PRIM NAV LT | NEVER | 33 | 42 | FAILED/WIRING | Fault |  | 23957 | SWK | 2C10 | CRJ700 | 10223 | N760SK | 11/11/2020 | Y | 21820497 | 0 | 0 | NULL | NULL | NULL | Right main nav light bulb burnt out. | Relamped right nav. primary in ref. to Amm 33-42-03,ops checked good no further defects at this time. | 41649.011 | 27119 | Pilot | 3343 | DFW | 33 | 43
7698 | 10223 | NAVIGATION LIGHTS | R PRIM NAV LT | 2020-11-11 23:51 | 2020-11-11 | BULB FAILED/OPEN CIRCUIT | An open circuit has been detected. Either the Navigation light has failed or the wire is open. | NULL | PNLR | R PRIM NAV LT | NEVER | 33 | 42 | FAILED/WIRING | Fault |  | 23957 | SWK | 2C10 | CRJ700 | 10223 | N760SK | 11/11/2020 | Y | 21820497 | 0 | 0 | NULL | NULL | NULL | Right main nav light bulb burnt out. | Relamped right nav. primary in ref. to Amm 33-42-03,ops checked good no further defects at this time. | 41649.011 | 27119 | Pilot | 3343 | DFW | 33 | 43
10489 | 10223 | NAVIGATION LIGHTS | R PRIM NAV LT | 2020-11-11 23:10 | 2020-11-11 | BULB FAILED/OPEN CIRCUIT | An open circuit has been detected. Either the Navigation light has failed or the wire is open. | NULL | PNLR | R PRIM NAV LT | NEVER | 33 | 42 | FAILED/WIRING | Fault |  | 23957 | SWK | 2C10 | CRJ700 | 10223 | N760SK | 11/11/2020 | Y | 21820497 | 0 | 0 | NULL | NULL | NULL | Right main nav light bulb burnt out. | Relamped right nav. primary in ref. to Amm 33-42-03,ops checked good no further defects at this time. | 41649.011 | 27119 | Pilot | 3343 | DFW | 33 | 43
14969 | 10223 | NAVIGATION LIGHTS | R PRIM NAV LT | 2020-11-11 20:29 | 2020-11-11 | BULB FAILED/OPEN CIRCUIT | An open circuit has been detected. Either the Navigation light has failed or the wire is open. | NULL | PNLR | R PRIM NAV LT | NEVER | 33 | 42 | FAILED/WIRING | Fault |  | 23957 | SWK | 2C10 | CRJ700 | 10223 | N760SK | 11/11/2020 | Y | 21820497 | 0 | 0 | NULL | NULL | NULL | Right main nav light bulb burnt out. | Relamped right nav. primary in ref. to Amm 33-42-03,ops checked good no further defects at this time. | 41649.011 | 27119 | Pilot | 3343 | DFW | 33 | 43
15040 | 10223 | NAVIGATION LIGHTS | R PRIM NAV LT | 2020-11-11 20:24 | 2020-11-11 | BULB FAILED/OPEN CIRCUIT | An open circuit has been detected. Either the Navigation light has failed or the wire is open. | NULL | PNLR | R PRIM NAV LT | NEVER | 33 | 42 | FAILED/WIRING | Fault |  | 23957 | SWK | 2C10 | CRJ700 | 10223 | N760SK | 11/11/2020 | Y | 21820497 | 0 | 0 | NULL | NULL | NULL | Right main nav light bulb burnt out. | Relamped right nav. primary in ref. to Amm 33-42-03,ops checked good no further defects at this time. | 41649.011 | 27119 | Pilot | 3343 | DFW | 33 | 43
15461 | 10223 | NAVIGATION LIGHTS | R PRIM NAV LT | 2020-11-11 19:38 | 2020-11-11 | BULB FAILED/OPEN CIRCUIT | An open circuit has been detected. Either the Navigation light has failed or the wire is open. | NULL | PNLR | R PRIM NAV LT | NEVER | 33 | 42 | FAILED/WIRING | Fault |  | 23957 | SWK | 2C10 | CRJ700 | 10223 | N760SK | 11/11/2020 | Y | 21820497 | 0 | 0 | NULL | NULL | NULL | Right main nav light bulb burnt out. | Relamped right nav. primary in ref. to Amm 33-42-03,ops checked good no further defects at this time. | 41649.011 | 27119 | Pilot | 3343 | DFW | 33 | 43
97570 | 10223 | NAVIGATION LIGHTS | REAR SEC NAV LT | 2020-11-22 02:20 | 2020-11-22 | BULB FAILED/OPEN CIRCUIT | An open circuit has been detected. Either the Navigation light has failed or the wire is open. | NULL | SNLRR | REAR SEC NAV LT | NEVER | 33 | 42 | FAILED/WIRING | Fault |  | 25386 | SWK | 2C10 | CRJ700 | 10223 | N760SK | 11/21/2020 | Y | 21871111 | 0 | 1 | NULL | NULL | NULL | Tail nav light inop | found both primary and secondary tail NAV lights inop, removed and replaced both Tail NAV primary light per AMM 33-42-09 and secondary tail NAV light per CRJ700 AMM 33-42-11. both lights ops check are good at this time . aircraft ok for service | 41709.0443 | 27158 | Pilot | 3343 | PHX | 33 | 43
97777 | 10223 | NAVIGATION LIGHTS | REAR PRIM NAV LT | 2020-11-22 02:20 | 2020-11-22 | BULB FAILED/OPEN CIRCUIT | An open circuit has been detected. Either the Navigation light has failed or the wire is open. | NULL | PNLRR | REAR PRIM NAV LT | NEVER | 33 | 42 | FAILED/WIRING | Fault |  | 25386 | SWK | 2C10 | CRJ700 | 10223 | N760SK | 11/21/2020 | Y | 21871111 | 0 | 1 | NULL | NULL | NULL | Tail nav light inop | found both primary and secondary tail NAV lights inop, removed and replaced both Tail NAV primary light per AMM 33-42-09 and secondary tail NAV light per CRJ700 AMM 33-42-11. both lights ops check are good at this time . aircraft ok for service | 41709.0443 | 27158 | Pilot | 3343 | PHX | 33 | 43
97970 | 10223 | NAVIGATION LIGHTS | REAR PRIM NAV LT | 2020-11-22 02:11 | 2020-11-22 | BULB FAILED/OPEN CIRCUIT | An open circuit has been detected. Either the Navigation light has failed or the wire is open. | NULL | PNLRR | REAR PRIM NAV LT | NEVER | 33 | 42 | FAILED/WIRING | Fault |  | 25386 | SWK | 2C10 | CRJ700 | 10223 | N760SK | 11/21/2020 | Y | 21871111 | 0 | 1 | NULL | NULL | NULL | Tail nav light inop | found both primary and secondary tail NAV lights inop, removed and replaced both Tail NAV primary light per AMM 33-42-09 and secondary tail NAV light per CRJ700 AMM 33-42-11. both lights ops check are good at this time . aircraft ok for service | 41709.0443 | 27158 | Pilot | 3343 | PHX | 33 | 43
97986 | 10223 | NAVIGATION LIGHTS | REAR SEC NAV LT | 2020-11-22 02:11 | 2020-11-22 | BULB FAILED/OPEN CIRCUIT | An open circuit has been detected. Either the Navigation light has failed or the wire is open. | NULL | SNLRR | REAR SEC NAV LT | NEVER | 33 | 42 | FAILED/WIRING | Fault |  | 25386 | SWK | 2C10 | CRJ700 | 10223 | N760SK | 11/21/2020 | Y | 21871111 | 0 | 1 | NULL | NULL | NULL | Tail nav light inop | found both primary and secondary tail NAV lights inop, removed and replaced both Tail NAV primary light per AMM 33-42-09 and secondary tail NAV light per CRJ700 AMM 33-42-11. both lights ops check are good at this time . aircraft ok for service | 41709.0443 | 27158 | Pilot | 3343 | PHX | 33 | 43
99569 | 10223 | NAVIGATION LIGHTS | REAR PRIM NAV LT | 2020-11-22 01:34 | 2020-11-22 | BULB FAILED/OPEN CIRCUIT | An open circuit has been detected. Either the Navigation light has failed or the wire is open. | NULL | PNLRR | REAR PRIM NAV LT | NEVER | 33 | 42 | FAILED/WIRING | Fault |  | 25386 | SWK | 2C10 | CRJ700 | 10223 | N760SK | 11/21/2020 | Y | 21871111 | 0 | 1 | NULL | NULL | NULL | Tail nav light inop | found both primary and secondary tail NAV lights inop, removed and replaced both Tail NAV primary light per AMM 33-42-09 and secondary tail NAV light per CRJ700 AMM 33-42-11. both lights ops check are good at this time . aircraft ok for service | 41709.0443 | 27158 | Pilot | 3343 | PHX | 33 | 43
99608 | 10223 | NAVIGATION LIGHTS | REAR SEC NAV LT | 2020-11-22 01:34 | 2020-11-22 | BULB FAILED/OPEN CIRCUIT | An open circuit has been detected. Either the Navigation light has failed or the wire is open. | NULL | SNLRR | REAR SEC NAV LT | NEVER | 33 | 42 | FAILED/WIRING | Fault |  | 25386 | SWK | 2C10 | CRJ700 | 10223 | N760SK | 11/21/2020 | Y | 21871111 | 0 | 1 | NULL | NULL | NULL | Tail nav light inop | found both primary and secondary tail NAV lights inop, removed and replaced both Tail NAV primary light per AMM 33-42-09 and secondary tail NAV light per CRJ700 AMM 33-42-11. both lights ops check are good at this time . aircraft ok for service | 41709.0443 | 27158 | Pilot | 3343 | PHX | 33 | 43
19395 | 10223 | THRUST REVERSERS | L TR GND RLY A | 44159.675 | 2020-11-24 | RELAY OPEN OR ICV CLOSED | (7B)No system pressure when system is armed and on ground and high pressure is available. Overwriten by 7D L ICV-PRES SW FAILED OPEN (FADEC A in CTRL- DCU1) | L REV INOP(amber) | TRRAL | L TR GND RLY A | AIR,TAXI,GND | 78 | 31 | FAILED/WIRING | Fault |  | 20757 | SWK | 2C10 | CRJ700 | 10223 | N760SK | 11/25/2020 | N | 21887429 | 0 | 0 | 200 FH INSPECTION 700 | NON ROUTINE | NULL | Perform leak check of LH ENG Thrust Reverser. REF CP 21887421. | Performed a leak check of LH ENG TR as required. No leaks noted at this time. | 41734.9609 | 27174 | Maint | 7831 | OKC | 78 | 31
19532 | 10223 | THRUST REVERSERS | R TR GND RLY B | 44159.6757 | 2020-11-24 | RELAY OPEN OR ICV CLOSED | (7B)No system pressure when system is armed and on ground and high pressure is available. Overwritten by 7D R ICV-PRES SW FAILED OPEN (FADEC B in CTRL- DCU1) | R REV INOP(amber) | TRRBR | R TR GND RLY B | AIR,TAXI,GND | 78 | 31 | FAILED/WIRING | Fault |  | 20757 | SWK | 2C10 | CRJ700 | 10223 | N760SK | 11/25/2020 | N | 21887429 | 0 | 0 | 200 FH INSPECTION 700 | NON ROUTINE | NULL | Perform leak check of LH ENG Thrust Reverser. REF CP 21887421. | Performed a leak check of LH ENG TR as required. No leaks noted at this time. | 41734.9609 | 27174 | Maint | 7831 | OKC | 78 | 31
30600 | 10223 | THRUST REVERSERS | R TR GND RLY B | 44142.7854 | 2020-11-07 | RELAY OPEN OR ICV CLOSED | (7B)No system pressure when system is armed and on ground and high pressure is available. Overwritten by 7D R ICV-PRES SW FAILED OPEN (FADEC B in CTRL- DCU1) | R REV INOP(amber) | TRRBR | R TR GND RLY B | AIR,TAXI,GND | 78 | 31 | FAILED/WIRING | Fault |  | 20803 | SWK | 2C10 | CRJ700 | 10223 | N760SK | 11/7/2020 | Y | 200702291 | 0 | 0 | NULL | NULL | NULL | D. L REV INOP on landing *REPEAT* C: DEFERRING LH THRUST REVERSER IAW CRJ 700 MEL 78-30-1, MX ACTIONS COOMPLIED WITH IAW CRJ 700 AMM 78-30-00. PLACARDS INSTALLED. CAT C DUE 17NOV20 L REV INOP on landing | Nov 07, 2020 Station: DFW--DEFERRING LH THRUST REVERSER IAW CRJ 700 MEL 78-30-1, MX ACTIONS COOMPLIED WITH IAW CRJ 700 AMM 78-30-00. PLACARDS INSTALLED. Nov 16, 2020 Station: MKE--Interrogated MDC for current/past fault codes related to L/H Thrust Rev | 41624.411 | 27101 | Maint | 7834 | DFW | 78 | 34
45857 | 10223 | THRUST REVERSERS | L TR GND RLY B | 44158.8174 | 2020-11-23 | RELAY OPEN OR ICV CLOSED | (7B)No system pressure when system is armed and on ground and high pressure is available. Overwritten by 7D L ICV-PRES SW FAILED OPEN (FADEC B in CTRL- DCU1) | L REV INOP(amber) | TRRBL | L TR GND RLY B | AIR,TAXI,GND | 78 | 31 | FAILED/WIRING | Fault |  | 20757 | SWK | 2C10 | CRJ700 | 10223 | N760SK | 11/25/2020 | N | 21887429 | 0 | 0 | 200 FH INSPECTION 700 | NON ROUTINE | NULL | Perform leak check of LH ENG Thrust Reverser. REF CP 21887421. | Performed a leak check of LH ENG TR as required. No leaks noted at this time. | 41734.9609 | 27174 | Maint | 7831 | OKC | 78 | 31
58208 | 10223 | THRUST REVERSERS | R TR GND RLY A | 44158.5201 | 2020-11-23 | RELAY OPEN OR ICV CLOSED | (7B)No system pressure when system is armed and on ground and high pressure is available. Overwritten by 7D R ICV-PRES SW FAILED OPEN (FADEC A in CTRL- DCU1) | R REV INOP(amber) | TRRAR | R TR GND RLY A | AIR,TAXI,GND | 78 | 31 | FAILED/WIRING | Fault |  | 20757 | SWK | 2C10 | CRJ700 | 10223 | N760SK | 11/25/2020 | N | 21887429 | 0 | 0 | 200 FH INSPECTION 700 | NON ROUTINE | NULL | Perform leak check of LH ENG Thrust Reverser. REF CP 21887421. | Performed a leak check of LH ENG TR as required. No leaks noted at this time. | 41734.9609 | 27174 | Maint | 7831 | OKC | 78 | 31
58225 | 10223 | THRUST REVERSERS | L TR GND RLY A | 44158.5188 | 2020-11-23 | RELAY OPEN OR ICV CLOSED | (7B)No system pressure when system is armed and on ground and high pressure is available. Overwriten by 7D L ICV-PRES SW FAILED OPEN (FADEC A in CTRL- DCU1) | L REV INOP(amber) | TRRAL | L TR GND RLY A | AIR,TAXI,GND | 78 | 31 | FAILED/WIRING | Fault |  | 20757 | SWK | 2C10 | CRJ700 | 10223 | N760SK | 11/25/2020 | N | 21887429 | 0 | 0 | 200 FH INSPECTION 700 | NON ROUTINE | NULL | Perform leak check of LH ENG Thrust Reverser. REF CP 21887421. | Performed a leak check of LH ENG TR as required. No leaks noted at this time. | 41734.9609 | 27174 | Maint | 7831 | OKC | 78 | 31
62361 | 10223 | THRUST REVERSERS | L TR GND RLY A | 44141.6451 | 2020-11-06 | RELAY OPEN OR ICV CLOSED | (7B)No system pressure when system is armed and on ground and high pressure is available. Overwriten by 7D L ICV-PRES SW FAILED OPEN (FADEC A in CTRL- DCU1) | L REV INOP(amber) | TRRAL | L TR GND RLY A | AIR,TAXI,GND | 78 | 31 | FAILED/WIRING | Fault |  | 20803 | SWK | 2C10 | CRJ700 | 10223 | N760SK | 11/7/2020 | Y | 200702291 | 0 | 0 | NULL | NULL | NULL | D. L REV INOP on landing *REPEAT* C: DEFERRING LH THRUST REVERSER IAW CRJ 700 MEL 78-30-1, MX ACTIONS COOMPLIED WITH IAW CRJ 700 AMM 78-30-00. PLACARDS INSTALLED. CAT C DUE 17NOV20 L REV INOP on landing | Nov 07, 2020 Station: DFW--DEFERRING LH THRUST REVERSER IAW CRJ 700 MEL 78-30-1, MX ACTIONS COOMPLIED WITH IAW CRJ 700 AMM 78-30-00. PLACARDS INSTALLED. Nov 16, 2020 Station: MKE--Interrogated MDC for current/past fault codes related to L/H Thrust Rev | 41624.411 | 27101 | Maint | 7834 | DFW | 78 | 34
66979 | 10223 | THRUST REVERSERS | R TR LK ACT 1 | 44141.2465 | 2020-11-06 | OPEN SW OR ACT1 LOCK | Unlocked signal whendeploy has not been commanded. Will likely see two occurances in a normal failed condition. Overwrite Level =1 of failure 9A(L TR LCV-Failed OPEN) - Pressure term is included to isolate lock failure from LCV failure. | R REV FAULT(white) In combo with R REVUNLOCKED | TRA1R | R TR LK ACT 1 | AIR,TAXI,GND | 78 | 31 | FAILED | Fault |  | 20803 | SWK | 2C10 | CRJ700 | 10223 | N760SK | 11/7/2020 | Y | 200702291 | 0 | 0 | NULL | NULL | NULL | D. L REV INOP on landing *REPEAT* C: DEFERRING LH THRUST REVERSER IAW CRJ 700 MEL 78-30-1, MX ACTIONS COOMPLIED WITH IAW CRJ 700 AMM 78-30-00. PLACARDS INSTALLED. CAT C DUE 17NOV20 L REV INOP on landing | Nov 07, 2020 Station: DFW--DEFERRING LH THRUST REVERSER IAW CRJ 700 MEL 78-30-1, MX ACTIONS COOMPLIED WITH IAW CRJ 700 AMM 78-30-00. PLACARDS INSTALLED. Nov 16, 2020 Station: MKE--Interrogated MDC for current/past fault codes related to L/H Thrust Rev | 41624.411 | 27101 | Maint | 7834 | DFW | 78 | 34
66983 | 10223 | THRUST REVERSERS | L TR LK ACT 1 | 44141.2465 | 2020-11-06 | OPEN SW OR ACT1 LOCK | Unlocked signal when deploy has not been commanded. Will likely see two occurrences in a normal failed condition. Overwrite Level =1 of failure 9A(L TR LCV-Failed OPEN) - Pressure term is included to isolate lock failure from LCV failure. | L REV FAULT(white) In combo with L REVUNLOCKED | TRA1L | L TR LK ACT 1 | AIR,TAXI,GND | 78 | 31 | FAILED | Fault |  | 20803 | SWK | 2C10 | CRJ700 | 10223 | N760SK | 11/7/2020 | Y | 200702291 | 0 | 0 | NULL | NULL | NULL | D. L REV INOP on landing *REPEAT* C: DEFERRING LH THRUST REVERSER IAW CRJ 700 MEL 78-30-1, MX ACTIONS COOMPLIED WITH IAW CRJ 700 AMM 78-30-00. PLACARDS INSTALLED. CAT C DUE 17NOV20 L REV INOP on landing | Nov 07, 2020 Station: DFW--DEFERRING LH THRUST REVERSER IAW CRJ 700 MEL 78-30-1, MX ACTIONS COOMPLIED WITH IAW CRJ 700 AMM 78-30-00. PLACARDS INSTALLED. Nov 16, 2020 Station: MKE--Interrogated MDC for current/past fault codes related to L/H Thrust Rev | 41624.411 | 27101 | Maint | 7834 | DFW | 78 | 34
67403 | 10223 | THRUST REVERSERS | R TR LK ACT 2 | 44141.2465 | 2020-11-06 | OPEN SW OR ACT2 LOCK | Unlocked signal whendeploy has not been commanded. Will likely see two occurances in a normal failed condition. Overwrite Level =1 of failure 8C(L TR DCV-Failed in deploy pos) - Pressure term is included to isolate lock failure from DCV failure. | R REV FAULT(white) In combo with R REVUNLOCKED | TRA2R | R TR LK ACT 2 | AIR,TAXI,GND | 78 | 31 | FAILED | Fault |  | 20803 | SWK | 2C10 | CRJ700 | 10223 | N760SK | 11/7/2020 | Y | 200702291 | 0 | 0 | NULL | NULL | NULL | D. L REV INOP on landing *REPEAT* C: DEFERRING LH THRUST REVERSER IAW CRJ 700 MEL 78-30-1, MX ACTIONS COOMPLIED WITH IAW CRJ 700 AMM 78-30-00. PLACARDS INSTALLED. CAT C DUE 17NOV20 L REV INOP on landing | Nov 07, 2020 Station: DFW--DEFERRING LH THRUST REVERSER IAW CRJ 700 MEL 78-30-1, MX ACTIONS COOMPLIED WITH IAW CRJ 700 AMM 78-30-00. PLACARDS INSTALLED. Nov 16, 2020 Station: MKE--Interrogated MDC for current/past fault codes related to L/H Thrust Rev | 41624.411 | 27101 | Maint | 7834 | DFW | 78 | 34
67406 | 10223 | THRUST REVERSERS | L TR LK ACT 2 | 44141.2465 | 2020-11-06 | OPEN SW OR ACT2 LOCK | Unlocked signal when deploy has not been commanded. Will likely see two occurrences in a normal failed condition. Overwrite Level =1 of failure 8C(L TR DCV-Failed in deploy pos) - Pressure term is included to isolate lock failure from DCV failure. | L REV FAULT(white) In combo with L REVUNLOCKED | TRA2L | L TR LK ACT 2 | AIR,TAXI,GND | 78 | 31 | FAILED | Fault |  | 20803 | SWK | 2C10 | CRJ700 | 10223 | N760SK | 11/7/2020 | Y | 200702291 | 0 | 0 | NULL | NULL | NULL | D. L REV INOP on landing *REPEAT* C: DEFERRING LH THRUST REVERSER IAW CRJ 700 MEL 78-30-1, MX ACTIONS COOMPLIED WITH IAW CRJ 700 AMM 78-30-00. PLACARDS INSTALLED. CAT C DUE 17NOV20 L REV INOP on landing | Nov 07, 2020 Station: DFW--DEFERRING LH THRUST REVERSER IAW CRJ 700 MEL 78-30-1, MX ACTIONS COOMPLIED WITH IAW CRJ 700 AMM 78-30-00. PLACARDS INSTALLED. Nov 16, 2020 Station: MKE--Interrogated MDC for current/past fault codes related to L/H Thrust Rev | 41624.411 | 27101 | Maint | 7834 | DFW | 78 | 34
68599 | 10223 | THRUST REVERSERS | L TR GND RLY B | 44141.2306 | 2020-11-06 | RELAY OPEN OR ICV CLOSED | (7B)No system pressure when system is armed and on ground and high pressure is available. Overwritten by 7D L ICV-PRES SW FAILED OPEN (FADEC B in CTRL- DCU1) | L REV INOP(amber) | TRRBL | L TR GND RLY B | AIR,TAXI,GND | 78 | 31 | FAILED/WIRING | Fault |  | 20803 | SWK | 2C10 | CRJ700 | 10223 | N760SK | 11/7/2020 | Y | 200702291 | 0 | 0 | NULL | NULL | NULL | D. L REV INOP on landing *REPEAT* C: DEFERRING LH THRUST REVERSER IAW CRJ 700 MEL 78-30-1, MX ACTIONS COOMPLIED WITH IAW CRJ 700 AMM 78-30-00. PLACARDS INSTALLED. CAT C DUE 17NOV20 L REV INOP on landing | Nov 07, 2020 Station: DFW--DEFERRING LH THRUST REVERSER IAW CRJ 700 MEL 78-30-1, MX ACTIONS COOMPLIED WITH IAW CRJ 700 AMM 78-30-00. PLACARDS INSTALLED. Nov 16, 2020 Station: MKE--Interrogated MDC for current/past fault codes related to L/H Thrust Rev | 41624.411 | 27101 | Maint | 7834 | DFW | 78 | 34
69897 | 10223 | THRUST REVERSERS | R TR GND RLY B | 44161.0333 | 2020-11-26 | RELAY OPEN OR ICV CLOSED | (7B)No system pressure when system is armed and on ground and high pressure is available. Overwritten by 7D R ICV-PRES SW FAILED OPEN (FADEC B in CTRL- DCU1) | R REV INOP(amber) | TRRBR | R TR GND RLY B | AIR,TAXI,GND | 78 | 31 | FAILED/WIRING | Fault |  | 20757 | SWK | 2C10 | CRJ700 | 10223 | N760SK | 11/25/2020 | N | 21887429 | 0 | 0 | 200 FH INSPECTION 700 | NON ROUTINE | NULL | Perform leak check of LH ENG Thrust Reverser. REF CP 21887421. | Performed a leak check of LH ENG TR as required. No leaks noted at this time. | 41734.9609 | 27174 | Maint | 7831 | OKC | 78 | 31
81555 | 10223 | THRUST REVERSERS | R TR GND RLY A | 44160.8944 | 2020-11-25 | RELAY OPEN OR ICV CLOSED | (7B)No system pressure when system is armed and on ground and high pressure is available. Overwritten by 7D R ICV-PRES SW FAILED OPEN (FADEC A in CTRL- DCU1) | R REV INOP(amber) | TRRAR | R TR GND RLY A | AIR,TAXI,GND | 78 | 31 | FAILED/WIRING | Fault |  | 20757 | SWK | 2C10 | CRJ700 | 10223 | N760SK | 11/25/2020 | N | 21887429 | 0 | 0 | 200 FH INSPECTION 700 | NON ROUTINE | NULL | Perform leak check of LH ENG Thrust Reverser. REF CP 21887421. | Performed a leak check of LH ENG TR as required. No leaks noted at this time. | 41734.9609 | 27174 | Maint | 7831 | OKC | 78 | 31
89145 | 10223 | THRUST REVERSERS | R TR GND RLY B | 44160.791 | 2020-11-25 | RELAY OPEN OR ICV CLOSED | (7B)No system pressure when system is armed and on ground and high pressure is available. Overwritten by 7D R ICV-PRES SW FAILED OPEN (FADEC B in CTRL- DCU1) | R REV INOP(amber) | TRRBR | R TR GND RLY B | AIR,TAXI,GND | 78 | 31 | FAILED/WIRING | Fault |  | 20757 | SWK | 2C10 | CRJ700 | 10223 | N760SK | 11/25/2020 | N | 21887429 | 0 | 0 | 200 FH INSPECTION 700 | NON ROUTINE | NULL | Perform leak check of LH ENG Thrust Reverser. REF CP 21887421. | Performed a leak check of LH ENG TR as required. No leaks noted at this time. | 41734.9609 | 27174 | Maint | 7831 | OKC | 78 | 31
104733 | 10223 | THRUST REVERSERS | R TR LK ACT 1 | 44136.0597 | 2020-11-01 | OPEN SW OR ACT1 LOCK | Unlocked signal whendeploy has not been commanded. Will likely see two occurances in a normal failed condition. Overwrite Level =1 of failure 9A(L TR LCV-Failed OPEN) - Pressure term is included to isolate lock failure from LCV failure. | R REV FAULT(white) In combo with R REVUNLOCKED | TRA1R | R TR LK ACT 1 | AIR,TAXI,GND | 78 | 31 | FAILED | Fault |  | 18529 | SWK | 2C10 | CRJ700 | 10223 | N760SK | 11/3/2020 | Y | 200701825 | 0 | 0 | NULL | NULL | NULL | D: LEFT THRUST REVERSER INOP CAUTION MESSAGE UPON LANDING. C: MEL 78-30-1 CAT C DUE 11/13/20 L Rev Inop caution upon landing. Reverser did not deploy. | Nov 04, 2020 Station: EUG--DEFERRED LEFT THRUST REVERSER PER MEL 78-30-1. MX PROCEDURE COMPLIED WITH. PLACARDED AS REQUIRED. Nov 06, 2020 Station: PSP--Complied with MX to reactivate left T/R troubleshot per F.I.M. 78-31-13 Removed and replaced K27 re | 41598.3278 | 27083 | Maint | 7834 | EUG | 78 | 34
108840 | 10223 | THRUST REVERSERS | L TR LK ACT 2 | 44160.4292 | 2020-11-25 | OPEN SW OR ACT2 LOCK | Unlocked signal when deploy has not been commanded. Will likely see two occurrences in a normal failed condition. Overwrite Level =1 of failure 8C(L TR DCV-Failed in deploy pos) - Pressure term is included to isolate lock failure from DCV failure. | L REV FAULT(white) In combo with L REVUNLOCKED | TRA2L | L TR LK ACT 2 | AIR,TAXI,GND | 78 | 31 | FAILED | Fault |  | 20757 | SWK | 2C10 | CRJ700 | 10223 | N760SK | 11/25/2020 | N | 21887429 | 0 | 0 | 200 FH INSPECTION 700 | NON ROUTINE | NULL | Perform leak check of LH ENG Thrust Reverser. REF CP 21887421. | Performed a leak check of LH ENG TR as required. No leaks noted at this time. | 41734.9609 | 27174 | Maint | 7831 | OKC | 78 | 31
108984 | 10223 | THRUST REVERSERS | L TR COWL LK | 44160.4292 | 2020-11-25 | FAILED OPEN | Unlocked signal when system pressurized but deploy not commanded. (Pressure term included to isolate cowl lock failure from DCV failure) Unable to command forward thrust once reverser cycle has been completed. NOTE:Overwrite Level =1 of Equation 8B(L TR DCV- FAILED IN DEPLOY POSITION) This equation will overwrite in history 8B. | L REV FAULT(white)in comb with other faults may also raise L REV | TRCLL | L TR COWL LK | AIR,TAXI,GND | 78 | 31 | FAILED/WIRING | Fault |  | 20757 | SWK | 2C10 | CRJ700 | 10223 | N760SK | 11/25/2020 | N | 21887429 | 0 | 0 | 200 FH INSPECTION 700 | NON ROUTINE | NULL | Perform leak check of LH ENG Thrust Reverser. REF CP 21887421. | Performed a leak check of LH ENG TR as required. No leaks noted at this time. | 41734.9609 | 27174 | Maint | 7831 | OKC | 78 | 31
108986 | 10223 | THRUST REVERSERS | L TR LK ACT 1 | 44160.4292 | 2020-11-25 | OPEN SW OR ACT1 LOCK | Unlocked signal when deploy has not been commanded. Will likely see two occurrences in a normal failed condition. Overwrite Level =1 of failure 9A(L TR LCV-Failed OPEN) - Pressure term is included to isolate lock failure from LCV failure. | L REV FAULT(white) In combo with L REVUNLOCKED | TRA1L | L TR LK ACT 1 | AIR,TAXI,GND | 78 | 31 | FAILED | Fault |  | 20757 | SWK | 2C10 | CRJ700 | 10223 | N760SK | 11/25/2020 | N | 21887429 | 0 | 0 | 200 FH INSPECTION 700 | NON ROUTINE | NULL | Perform leak check of LH ENG Thrust Reverser. REF CP 21887421. | Performed a leak check of LH ENG TR as required. No leaks noted at this time. | 41734.9609 | 27174 | Maint | 7831 | OKC | 78 | 31
126074 | 10223 | THRUST REVERSERS | R TR GND RLY A | 44159.9451 | 2020-11-24 | RELAY OPEN OR ICV CLOSED | (7B)No system pressure when system is armed and on ground and high pressure is available. Overwritten by 7D R ICV-PRES SW FAILED OPEN (FADEC A in CTRL- DCU2) | R REV INOP(amber) | TRRAR | R TR GND RLY A | AIR,TAXI,GND | 78 | 31 | FAILED/WIRING | Fault |  | 20757 | SWK | 2C10 | CRJ700 | 10223 | N760SK | 11/25/2020 | N | 21887429 | 0 | 0 | 200 FH INSPECTION 700 | NON ROUTINE | NULL | Perform leak check of LH ENG Thrust Reverser. REF CP 21887421. | Performed a leak check of LH ENG TR as required. No leaks noted at this time. | 41734.9609 | 27174 | Maint | 7831 | OKC | 78 | 31
140847 | 10223 | THRUST REVERSERS | L TR GND RLY A | 44138.6757 | 2020-11-03 | RELAY OPEN OR ICV CLOSED | (7B)No system pressure when system is armed and on ground and high pressure is available. Overwriten by 7D L ICV-PRES SW FAILED OPEN (FADEC A in CTRL- DCU1) | L REV INOP(amber) | TRRAL | L TR GND RLY A | AIR,TAXI,GND | 78 | 31 | FAILED/WIRING | Fault |  | 18529 | SWK | 2C10 | CRJ700 | 10223 | N760SK | 11/3/2020 | Y | 200701825 | 0 | 0 | NULL | NULL | NULL | D: LEFT THRUST REVERSER INOP CAUTION MESSAGE UPON LANDING. C: MEL 78-30-1 CAT C DUE 11/13/20 L Rev Inop caution upon landing. Reverser did not deploy. | Nov 04, 2020 Station: EUG--DEFERRED LEFT THRUST REVERSER PER MEL 78-30-1. MX PROCEDURE COMPLIED WITH. PLACARDED AS REQUIRED. Nov 06, 2020 Station: PSP--Complied with MX to reactivate left T/R troubleshot per F.I.M. 78-31-13 Removed and replaced K27 re | 41598.3278 | 27083 | Maint | 7834 | EUG | 78 | 34
142805 | 10223 | THRUST REVERSERS | R TR LK ACT 2 | 44138.591 | 2020-11-03 | OPEN SW OR ACT2 LOCK | Unlocked signal whendeploy has not been commanded. Will likely see two occurances in a normal failed condition. Overwrite Level =1 of failure 8C(L TR DCV-Failed in deploy pos) - Pressure term is included to isolate lock failure from DCV failure. | R REV FAULT(white) In combo with R REVUNLOCKED | TRA2R | R TR LK ACT 2 | AIR,TAXI,GND | 78 | 31 | FAILED | Fault |  | 18529 | SWK | 2C10 | CRJ700 | 10223 | N760SK | 11/3/2020 | Y | 200701825 | 0 | 0 | NULL | NULL | NULL | D: LEFT THRUST REVERSER INOP CAUTION MESSAGE UPON LANDING. C: MEL 78-30-1 CAT C DUE 11/13/20 L Rev Inop caution upon landing. Reverser did not deploy. | Nov 04, 2020 Station: EUG--DEFERRED LEFT THRUST REVERSER PER MEL 78-30-1. MX PROCEDURE COMPLIED WITH. PLACARDED AS REQUIRED. Nov 06, 2020 Station: PSP--Complied with MX to reactivate left T/R troubleshot per F.I.M. 78-31-13 Removed and replaced K27 re | 41598.3278 | 27083 | Maint | 7834 | EUG | 78 | 34
142807 | 10223 | THRUST REVERSERS | L TR LK ACT 2 | 44138.591 | 2020-11-03 | OPEN SW OR ACT2 LOCK | Unlocked signal when deploy has not been commanded. Will likely see two occurrences in a normal failed condition. Overwrite Level =1 of failure 8C(L TR DCV-Failed in deploy pos) - Pressure term is included to isolate lock failure from DCV failure. | L REV FAULT(white) In combo with L REVUNLOCKED | TRA2L | L TR LK ACT 2 | AIR,TAXI,GND | 78 | 31 | FAILED | Fault |  | 18529 | SWK | 2C10 | CRJ700 | 10223 | N760SK | 11/3/2020 | Y | 200701825 | 0 | 0 | NULL | NULL | NULL | D: LEFT THRUST REVERSER INOP CAUTION MESSAGE UPON LANDING. C: MEL 78-30-1 CAT C DUE 11/13/20 L Rev Inop caution upon landing. Reverser did not deploy. | Nov 04, 2020 Station: EUG--DEFERRED LEFT THRUST REVERSER PER MEL 78-30-1. MX PROCEDURE COMPLIED WITH. PLACARDED AS REQUIRED. Nov 06, 2020 Station: PSP--Complied with MX to reactivate left T/R troubleshot per F.I.M. 78-31-13 Removed and replaced K27 re | 41598.3278 | 27083 | Maint | 7834 | EUG | 78 | 34
142809 | 10223 | THRUST REVERSERS | R TR LK ACT 1 | 44138.591 | 2020-11-03 | OPEN SW OR ACT1 LOCK | Unlocked signal whendeploy has not been commanded. Will likely see two occurances in a normal failed condition. Overwrite Level =1 of failure 9A(L TR LCV-Failed OPEN) - Pressure term is included to isolate lock failure from LCV failure. | R REV FAULT(white) In combo with R REVUNLOCKED | TRA1R | R TR LK ACT 1 | AIR,TAXI,GND | 78 | 31 | FAILED | Fault |  | 18529 | SWK | 2C10 | CRJ700 | 10223 | N760SK | 11/3/2020 | Y | 200701825 | 0 | 0 | NULL | NULL | NULL | D: LEFT THRUST REVERSER INOP CAUTION MESSAGE UPON LANDING. C: MEL 78-30-1 CAT C DUE 11/13/20 L Rev Inop caution upon landing. Reverser did not deploy. | Nov 04, 2020 Station: EUG--DEFERRED LEFT THRUST REVERSER PER MEL 78-30-1. MX PROCEDURE COMPLIED WITH. PLACARDED AS REQUIRED. Nov 06, 2020 Station: PSP--Complied with MX to reactivate left T/R troubleshot per F.I.M. 78-31-13 Removed and replaced K27 re | 41598.3278 | 27083 | Maint | 7834 | EUG | 78 | 34
142814 | 10223 | THRUST REVERSERS | L TR LK ACT 1 | 44138.591 | 2020-11-03 | OPEN SW OR ACT1 LOCK | Unlocked signal when deploy has not been commanded. Will likely see two occurrences in a normal failed condition. Overwrite Level =1 of failure 9A(L TR LCV-Failed OPEN) - Pressure term is included to isolate lock failure from LCV failure. | L REV FAULT(white) In combo with L REVUNLOCKED | TRA1L | L TR LK ACT 1 | AIR,TAXI,GND | 78 | 31 | FAILED | Fault |  | 18529 | SWK | 2C10 | CRJ700 | 10223 | N760SK | 11/3/2020 | Y | 200701825 | 0 | 0 | NULL | NULL | NULL | D: LEFT THRUST REVERSER INOP CAUTION MESSAGE UPON LANDING. C: MEL 78-30-1 CAT C DUE 11/13/20 L Rev Inop caution upon landing. Reverser did not deploy. | Nov 04, 2020 Station: EUG--DEFERRED LEFT THRUST REVERSER PER MEL 78-30-1. MX PROCEDURE COMPLIED WITH. PLACARDED AS REQUIRED. Nov 06, 2020 Station: PSP--Complied with MX to reactivate left T/R troubleshot per F.I.M. 78-31-13 Removed and replaced K27 re | 41598.3278 | 27083 | Maint | 7834 | EUG | 78 | 34
146210 | 10223 | THRUST REVERSERS | L TR GND RLY B | 44138.1347 | 2020-11-03 | RELAY OPEN OR ICV CLOSED | (7B)No system pressure when system is armed and on ground and high pressure is available. Overwritten by 7D L ICV-PRES SW FAILED OPEN (FADEC B in CTRL- DCU2) | L REV INOP(amber) | TRRBL | L TR GND RLY B | AIR,TAXI,GND | 78 | 31 | FAILED/WIRING | Fault |  | 18529 | SWK | 2C10 | CRJ700 | 10223 | N760SK | 11/3/2020 | Y | 200701825 | 0 | 0 | NULL | NULL | NULL | D: LEFT THRUST REVERSER INOP CAUTION MESSAGE UPON LANDING. C: MEL 78-30-1 CAT C DUE 11/13/20 L Rev Inop caution upon landing. Reverser did not deploy. | Nov 04, 2020 Station: EUG--DEFERRED LEFT THRUST REVERSER PER MEL 78-30-1. MX PROCEDURE COMPLIED WITH. PLACARDED AS REQUIRED. Nov 06, 2020 Station: PSP--Complied with MX to reactivate left T/R troubleshot per F.I.M. 78-31-13 Removed and replaced K27 re | 41598.3278 | 27083 | Maint | 7834 | EUG | 78 | 34
158968 | 10223 | THRUST REVERSERS | R TR GND RLY A | 44137.791 | 2020-11-02 | RELAY OPEN OR ICV CLOSED | (7B)No system pressure when system is armed and on ground and high pressure is available. Overwritten by 7D R ICV-PRES SW FAILED OPEN (FADEC A in CTRL- DCU1) | R REV INOP(amber) | TRRAR | R TR GND RLY A | AIR,TAXI,GND | 78 | 31 | FAILED/WIRING | Fault |  | 18529 | SWK | 2C10 | CRJ700 | 10223 | N760SK | 11/3/2020 | Y | 200701825 | 0 | 0 | NULL | NULL | NULL | D: LEFT THRUST REVERSER INOP CAUTION MESSAGE UPON LANDING. C: MEL 78-30-1 CAT C DUE 11/13/20 L Rev Inop caution upon landing. Reverser did not deploy. | Nov 04, 2020 Station: EUG--DEFERRED LEFT THRUST REVERSER PER MEL 78-30-1. MX PROCEDURE COMPLIED WITH. PLACARDED AS REQUIRED. Nov 06, 2020 Station: PSP--Complied with MX to reactivate left T/R troubleshot per F.I.M. 78-31-13 Removed and replaced K27 re | 41598.3278 | 27083 | Maint | 7834 | EUG | 78 | 34
58330 | 10226 | Stall Protection System (SPS) | STICK PUSHER | 2020-11-06 18:13 | 2020-11-06 | PUSHER FAIL CHA | SPC channel A is receiving the <<Pusher fail>> discrete output from the stick pusher and channel B is not receiving it. | Stall fail | STPU | STICK PUSHER | AIR,TAXI,GND | 27 | 35 | FAILED/WIRING | Fault |  | 27694 | SWK | 2C10 | CRJ700 | 10226 | N762SK | 11/5/2020 | Y | 21791852 | 0 | 2 | NULL | NULL | NULL | FO elevator trim will not trim nose up after landing | replaced the FOS SIDE HORIZONTAL STAB TRIM SWITCH PER AMM 27-41-05 Please reference AML 520306 FOR CURE TIME OF SEALANT,IE REMOVE TAPE REF SKYWEST SUPPLEMENT SW873C DATED 7/10/14 | 40846.2748 | 26358 | Pilot | 2732 | DFW | 27 | 32
99532 | 10226 | Stall Protection System (SPS) | SPC | 2020-11-05 03:39 | 2020-11-05 | XTALK ARINC BUS | No ARINC bus input from opposite channel. | Stall fail | SPS | SPC | AIR,TAXI | 27 | 35 | FAILED/WIRING | Fault |  | 27694 | SWK | 2C10 | CRJ700 | 10226 | N762SK | 11/5/2020 | Y | 21791852 | 0 | 2 | NULL | NULL | NULL | FO elevator trim will not trim nose up after landing | replaced the FOS SIDE HORIZONTAL STAB TRIM SWITCH PER AMM 27-41-05 Please reference AML 520306 FOR CURE TIME OF SEALANT,IE REMOVE TAPE REF SKYWEST SUPPLEMENT SW873C DATED 7/10/14 | 40846.2748 | 26358 | Pilot | 2732 | DFW | 27 | 32
57124 | 10226 | Engine Indication and Crew Alerting System (EICAS) | LDU | 2020-11-20 14:46 | 2020-11-20 | NO INTERNAL XTALK | LDUB is reporting the XSIDE BUS from LDUA inactive. Suspect the LDU, or wiring. | NULL | LDUAB | LDU | AIR,TAXI | 31 | 41 | FAILED/WIRING | Fault |  | 25358 | SWK | 2C10 | CRJ700 | 10226 | N762SK | 11/21/2020 | Y | 21869813 | 0 | 0 | NULL | NULL | NULL | Eicas control panel buttons inop. | Removed and replaced EICAS control panel per CRJ 700 AMM 31-41-01, ops check good at this time. | 40956.9413 | 26435 | Pilot | 3141 | PHX | 31 | 41
58038 | 10226 | Engine Indication and Crew Alerting System (EICAS) | LDU | 2020-11-20 14:20 | 2020-11-20 | NO INTERNAL XTALK | LDUB is reporting the XSIDE BUS from LDUA inactive. Suspect the LDU, or wiring. | NULL | LDUAB | LDU | AIR,TAXI | 31 | 41 | FAILED/WIRING | Fault |  | 25358 | SWK | 2C10 | CRJ700 | 10226 | N762SK | 11/21/2020 | Y | 21869813 | 0 | 0 | NULL | NULL | NULL | Eicas control panel buttons inop. | Removed and replaced EICAS control panel per CRJ 700 AMM 31-41-01, ops check good at this time. | 40956.9413 | 26435 | Pilot | 3141 | PHX | 31 | 41
58504 | 10226 | Engine Indication and Crew Alerting System (EICAS) | LDU | 2020-11-20 14:10 | 2020-11-20 | NO INTERNAL XTALK | LDUB is reporting the XSIDE BUS from LDUA inactive. Suspect the LDU, or wiring. | NULL | LDUAB | LDU | AIR,TAXI | 31 | 41 | FAILED/WIRING | Fault |  | 25358 | SWK | 2C10 | CRJ700 | 10226 | N762SK | 11/21/2020 | Y | 21869813 | 0 | 0 | NULL | NULL | NULL | Eicas control panel buttons inop. | Removed and replaced EICAS control panel per CRJ 700 AMM 31-41-01, ops check good at this time. | 40956.9413 | 26435 | Pilot | 3141 | PHX | 31 | 41
87810 | 10226 | Engine Indication and Crew Alerting System (EICAS) | LDU | 2020-11-22 14:49 | 2020-11-22 | NO INTERNAL XTALK | LDUB is reporting the XSIDE BUS from LDUA inactive. Suspect the LDU, or wiring. | NULL | LDUAB | LDU | AIR,TAXI | 31 | 41 | FAILED/WIRING | Fault |  | 25358 | SWK | 2C10 | CRJ700 | 10226 | N762SK | 11/21/2020 | Y | 21869813 | 0 | 0 | NULL | NULL | NULL | Eicas control panel buttons inop. | Removed and replaced EICAS control panel per CRJ 700 AMM 31-41-01, ops check good at this time. | 40956.9413 | 26435 | Pilot | 3141 | PHX | 31 | 41
88547 | 10226 | Engine Indication and Crew Alerting System (EICAS) | LDU | 2020-11-22 14:16 | 2020-11-22 | NO INTERNAL XTALK | LDUB is reporting the XSIDE BUS from LDUA inactive. Suspect the LDU, or wiring. | NULL | LDUAB | LDU | AIR,TAXI | 31 | 41 | FAILED/WIRING | Fault |  | 25358 | SWK | 2C10 | CRJ700 | 10226 | N762SK | 11/21/2020 | Y | 21869813 | 0 | 0 | NULL | NULL | NULL | Eicas control panel buttons inop. | Removed and replaced EICAS control panel per CRJ 700 AMM 31-41-01, ops check good at this time. | 40956.9413 | 26435 | Pilot | 3141 | PHX | 31 | 41
89864 | 10226 | Engine Indication and Crew Alerting System (EICAS) | LDU | 2020-11-22 13:39 | 2020-11-22 | NO INTERNAL XTALK | LDUB is reporting the XSIDE BUS from LDUA inactive. Suspect the LDU, or wiring. | NULL | LDUAB | LDU | AIR,TAXI | 31 | 41 | FAILED/WIRING | Fault |  | 25358 | SWK | 2C10 | CRJ700 | 10226 | N762SK | 11/21/2020 | Y | 21869813 | 0 | 0 | NULL | NULL | NULL | Eicas control panel buttons inop. | Removed and replaced EICAS control panel per CRJ 700 AMM 31-41-01, ops check good at this time. | 40956.9413 | 26435 | Pilot | 3141 | PHX | 31 | 41
90151 | 10226 | Engine Indication and Crew Alerting System (EICAS) | LDU | 2020-11-22 13:47 | 2020-11-22 | NO INTERNAL XTALK | LDUB is reporting the XSIDE BUS from LDUA inactive. Suspect the LDU, or wiring. | NULL | LDUAB | LDU | AIR,TAXI | 31 | 41 | FAILED/WIRING | Fault |  | 25358 | SWK | 2C10 | CRJ700 | 10226 | N762SK | 11/21/2020 | Y | 21869813 | 0 | 0 | NULL | NULL | NULL | Eicas control panel buttons inop. | Removed and replaced EICAS control panel per CRJ 700 AMM 31-41-01, ops check good at this time. | 40956.9413 | 26435 | Pilot | 3141 | PHX | 31 | 41
1808 | 10226 | NAVIGATION LIGHTS | REAR PRIM NAV LT | 44163.5361 | 2020-11-28 | BULB FAILED/OPEN CIRCUIT | An open circuit has been detected. Either the Navigation light has failed or the wire is open. | NULL | PNLRR | REAR PRIM NAV LT | NEVER | 33 | 42 | FAILED/WIRING | Fault |  | 17733 | SWK | 2C10 | CRJ700 | 10226 | N762SK | 11/27/2020 | Y | 21899702 | 0 | 0 | SERVICE 700 | NON ROUTINE | NULL | Primary tail nav light inop. | Removed and replaced primary tail nav light in ref to CRJ-700 AMM 33-42-09. Ops check good at this time. | 40970.408 | 26447 | Maint | 3343 | DTW | 33 | 43
3278 | 10226 | NAVIGATION LIGHTS | REAR PRIM NAV LT | 44163.5194 | 2020-11-28 | BULB FAILED/OPEN CIRCUIT | An open circuit has been detected. Either the Navigation light has failed or the wire is open. | NULL | PNLRR | REAR PRIM NAV LT | NEVER | 33 | 42 | FAILED/WIRING | Fault |  | 17733 | SWK | 2C10 | CRJ700 | 10226 | N762SK | 11/27/2020 | Y | 21899702 | 0 | 0 | SERVICE 700 | NON ROUTINE | NULL | Primary tail nav light inop. | Removed and replaced primary tail nav light in ref to CRJ-700 AMM 33-42-09. Ops check good at this time. | 40970.408 | 26447 | Maint | 3343 | DTW | 33 | 43
64472 | 10226 | NAVIGATION LIGHTS | REAR PRIM NAV LT | 44161.0833 | 2020-11-26 | BULB FAILED/OPEN CIRCUIT | An open circuit has been detected. Either the Navigation light has failed or the wire is open. | NULL | PNLRR | REAR PRIM NAV LT | NEVER | 33 | 42 | FAILED/WIRING | Fault |  | 17733 | SWK | 2C10 | CRJ700 | 10226 | N762SK | 11/27/2020 | Y | 21899702 | 0 | 0 | SERVICE 700 | NON ROUTINE | NULL | Primary tail nav light inop. | Removed and replaced primary tail nav light in ref to CRJ-700 AMM 33-42-09. Ops check good at this time. | 40970.408 | 26447 | Maint | 3343 | DTW | 33 | 43
65511 | 10226 | NAVIGATION LIGHTS | REAR PRIM NAV LT | 44161.0667 | 2020-11-26 | BULB FAILED/OPEN CIRCUIT | An open circuit has been detected. Either the Navigation light has failed or the wire is open. | NULL | PNLRR | REAR PRIM NAV LT | NEVER | 33 | 42 | FAILED/WIRING | Fault |  | 17733 | SWK | 2C10 | CRJ700 | 10226 | N762SK | 11/27/2020 | Y | 21899702 | 0 | 0 | SERVICE 700 | NON ROUTINE | NULL | Primary tail nav light inop. | Removed and replaced primary tail nav light in ref to CRJ-700 AMM 33-42-09. Ops check good at this time. | 40970.408 | 26447 | Maint | 3343 | DTW | 33 | 43
72424 | 10226 | NAVIGATION LIGHTS | REAR PRIM NAV LT | 44160.9889 | 2020-11-25 | BULB FAILED/OPEN CIRCUIT | An open circuit has been detected. Either the Navigation light has failed or the wire is open. | NULL | PNLRR | REAR PRIM NAV LT | NEVER | 33 | 42 | FAILED/WIRING | Fault |  | 17733 | SWK | 2C10 | CRJ700 | 10226 | N762SK | 11/27/2020 | Y | 21899702 | 0 | 0 | SERVICE 700 | NON ROUTINE | NULL | Primary tail nav light inop. | Removed and replaced primary tail nav light in ref to CRJ-700 AMM 33-42-09. Ops check good at this time. | 40970.408 | 26447 | Maint | 3343 | DTW | 33 | 43
72506 | 10226 | NAVIGATION LIGHTS | REAR PRIM NAV LT | 44160.9847 | 2020-11-25 | BULB FAILED/OPEN CIRCUIT | An open circuit has been detected. Either the Navigation light has failed or the wire is open. | NULL | PNLRR | REAR PRIM NAV LT | NEVER | 33 | 42 | FAILED/WIRING | Fault |  | 17733 | SWK | 2C10 | CRJ700 | 10226 | N762SK | 11/27/2020 | Y | 21899702 | 0 | 0 | SERVICE 700 | NON ROUTINE | NULL | Primary tail nav light inop. | Removed and replaced primary tail nav light in ref to CRJ-700 AMM 33-42-09. Ops check good at this time. | 40970.408 | 26447 | Maint | 3343 | DTW | 33 | 43
75335 | 10226 | NAVIGATION LIGHTS | REAR PRIM NAV LT | 44160.9569 | 2020-11-25 | BULB FAILED/OPEN CIRCUIT | An open circuit has been detected. Either the Navigation light has failed or the wire is open. | NULL | PNLRR | REAR PRIM NAV LT | NEVER | 33 | 42 | FAILED/WIRING | Fault |  | 17733 | SWK | 2C10 | CRJ700 | 10226 | N762SK | 11/27/2020 | Y | 21899702 | 0 | 0 | SERVICE 700 | NON ROUTINE | NULL | Primary tail nav light inop. | Removed and replaced primary tail nav light in ref to CRJ-700 AMM 33-42-09. Ops check good at this time. | 40970.408 | 26447 | Maint | 3343 | DTW | 33 | 43
115422 | 10226 | NAVIGATION LIGHTS | REAR PRIM NAV LT | 44160.0944 | 2020-11-25 | BULB FAILED/OPEN CIRCUIT | An open circuit has been detected. Either the Navigation light has failed or the wire is open. | NULL | PNLRR | REAR PRIM NAV LT | NEVER | 33 | 42 | FAILED/WIRING | Fault |  | 17733 | SWK | 2C10 | CRJ700 | 10226 | N762SK | 11/27/2020 | Y | 21899702 | 0 | 0 | SERVICE 700 | NON ROUTINE | NULL | Primary tail nav light inop. | Removed and replaced primary tail nav light in ref to CRJ-700 AMM 33-42-09. Ops check good at this time. | 40970.408 | 26447 | Maint | 3343 | DTW | 33 | 43
116326 | 10226 | NAVIGATION LIGHTS | REAR PRIM NAV LT | 44160.0736 | 2020-11-25 | BULB FAILED/OPEN CIRCUIT | An open circuit has been detected. Either the Navigation light has failed or the wire is open. | NULL | PNLRR | REAR PRIM NAV LT | NEVER | 33 | 42 | FAILED/WIRING | Fault |  | 17733 | SWK | 2C10 | CRJ700 | 10226 | N762SK | 11/27/2020 | Y | 21899702 | 0 | 0 | SERVICE 700 | NON ROUTINE | NULL | Primary tail nav light inop. | Removed and replaced primary tail nav light in ref to CRJ-700 AMM 33-42-09. Ops check good at this time. | 40970.408 | 26447 | Maint | 3343 | DTW | 33 | 43
142420 | 10226 | Attitude and Heading Reference System (AHRS) | AHC 2 | 2020-11-03 14:53 | 2020-11-03 | INTERNAL FAULT | Internal fault to the right AHC has occurred. Right AHC requires replacement or troubleshooting. | NULL | AHC2 | AHC 2 | AIR,TAXI | 34 | 21 | FAILED | Fault |  | 27087 | SWK | 2C10 | CRJ700 | 10226 | N762SK | 11/3/2020 | Y | 21778511 | 0 | 0 | NULL | NULL | NULL | MAG flag while holding short of runway on FO side. | FLT CREW REPORTS MESSAGE CLEARED WHEN CLEARING THE TAXIWAY DUE TRAFFIC. NO FURTHER PROBLEMS. OK TO CONTINUE SERVICE. REF: FIM FAULT CONFORMATION PROCEDURES 34-25-00 | 40839.6916 | 26352 | Pilot | 3421 | DFW | 34 | 21
168178 | 10226 | Attitude and Heading Reference System (AHRS) | AHC 2 | 2020-11-02 01:02 | 2020-11-02 | INTERNAL FAULT | Internal fault to the right AHC has occurred. Right AHC requires replacement or troubleshooting. | NULL | AHC2 | AHC 2 | AIR,TAXI | 34 | 21 | FAILED | Fault |  | 27087 | SWK | 2C10 | CRJ700 | 10226 | N762SK | 11/3/2020 | Y | 21778511 | 0 | 0 | NULL | NULL | NULL | MAG flag while holding short of runway on FO side. | FLT CREW REPORTS MESSAGE CLEARED WHEN CLEARING THE TAXIWAY DUE TRAFFIC. NO FURTHER PROBLEMS. OK TO CONTINUE SERVICE. REF: FIM FAULT CONFORMATION PROCEDURES 34-25-00 | 40839.6916 | 26352 | Pilot | 3421 | DFW | 34 | 21
20787 | 10226 | THRUST REVERSERS | R TR GND RLY B | 2020-11-08 00:53 | 2020-11-08 | RELAY OPEN OR ICV CLOSED | (7B)No system pressure when system is armed and on ground and high pressure is available. Overwritten by 7D R ICV-PRES SW FAILED OPEN (FADEC B in CTRL- DCU2) | R REV INOP(amber) | TRRBR | R TR GND RLY B | AIR,TAXI,GND | 78 | 31 | FAILED/WIRING | Fault |  | 22122 | SWK | 2C10 | CRJ700 | 10226 | N762SK | 11/9/2020 | Y | 21809927 | 0 | 0 | NULL | NULL | NULL | Upon landing when trying to deploy the thrust reverse we received right rev inop caution message | MDC did not record any relevant faults. Performed several cycles of the right engine thrust reverser per AMM 78-30-00. TR operates normally with no fault indications. No permanent faults. | 40873.3914 | 26373 | Pilot | 7834 | DFW | 78 | 34
28826 | 10226 | THRUST REVERSERS | R TR GND RLY A | 2020-11-07 19:59 | 2020-11-07 | RELAY OPEN OR ICV CLOSED | (7B)No system pressure when system is armed and on ground and high pressure is available. Overwritten by 7D R ICV-PRES SW FAILED OPEN (FADEC A in CTRL- DCU2) | R REV INOP(amber) | TRRAR | R TR GND RLY A | AIR,TAXI,GND | 78 | 31 | FAILED/WIRING | Fault |  | 22122 | SWK | 2C10 | CRJ700 | 10226 | N762SK | 11/9/2020 | Y | 21809927 | 0 | 0 | NULL | NULL | NULL | Upon landing when trying to deploy the thrust reverse we received right rev inop caution message | MDC did not record any relevant faults. Performed several cycles of the right engine thrust reverser per AMM 78-30-00. TR operates normally with no fault indications. No permanent faults. | 40873.3914 | 26373 | Pilot | 7834 | DFW | 78 | 34
65117 | 10226 | THRUST REVERSERS | R TR GMO SWITCH | 2020-11-09 21:23 | 2020-11-09 | SW SIGNAL DISAGREE | R FADEC Ch A or Ch B detects disagree between A & B GMO switch contacts. | R FADEC FAULT1 or FADEC FAULT2(white) | TRGMR | R TR GMO SWITCH | AIR,TAXI,GND | 78 | 31 | FAILED/WIRING | Fault |  | 22122 | SWK | 2C10 | CRJ700 | 10226 | N762SK | 11/9/2020 | Y | 21809927 | 0 | 0 | NULL | NULL | NULL | Upon landing when trying to deploy the thrust reverse we received right rev inop caution message | MDC did not record any relevant faults. Performed several cycles of the right engine thrust reverser per AMM 78-30-00. TR operates normally with no fault indications. No permanent faults. | 40873.3914 | 26373 | Pilot | 7834 | DFW | 78 | 34
87073 | 10226 | THRUST REVERSERS | R TR GND RLY B | 2020-11-09 00:58 | 2020-11-09 | RELAY OPEN OR ICV CLOSED | (7B)No system pressure when system is armed and on ground and high pressure is available. Overwritten by 7D R ICV-PRES SW FAILED OPEN (FADEC B in CTRL- DCU2) | R REV INOP(amber) | TRRBR | R TR GND RLY B | AIR,TAXI,GND | 78 | 31 | FAILED/WIRING | Fault |  | 22122 | SWK | 2C10 | CRJ700 | 10226 | N762SK | 11/9/2020 | Y | 21809927 | 0 | 0 | NULL | NULL | NULL | Upon landing when trying to deploy the thrust reverse we received right rev inop caution message | MDC did not record any relevant faults. Performed several cycles of the right engine thrust reverser per AMM 78-30-00. TR operates normally with no fault indications. No permanent faults. | 40873.3914 | 26373 | Pilot | 7834 | DFW | 78 | 34
80716 | 10228 | Flight Management System | CDU 2 | 2020-11-29 00:44 | 2020-11-29 | NO OUTPUT | The CDU outputs are absent at 2A IOC and 2B IOC, while FMC2 outputs are received by IOC2. Suspect the CDU, or wiring. | NULL | CDU_2 | CDU 2 | AIR | 34 | 61 | OFF/NO OUTPUT | Fault |  | 4938 | SWK | 2C10 | CRJ700 | 10228 | N763SK | 11/28/2020 | Y | 21903294 | 0 | 0 | NULL | NULL | NULL | Right side FMS froze on the arrival | Upon arrival to aircraft, Performed power up procedure and performed operational checks of both FMS's in referance with CRJ700 AMM TASK 34-61-01,No faults found at this time,all ops checks good,good for continued service. | 40520.2347 | 26296 | Pilot | 3461 | PHX | 34 | 61
81338 | 10228 | Flight Management System | CDU 2 | 2020-11-29 00:32 | 2020-11-29 | NO OUTPUT | The CDU outputs are absent at 2A IOC and 2B IOC, while FMC2 outputs are received by IOC2. Suspect the CDU, or wiring. | NULL | CDU_2 | CDU 2 | AIR | 34 | 61 | OFF/NO OUTPUT | Fault |  | 4938 | SWK | 2C10 | CRJ700 | 10228 | N763SK | 11/28/2020 | Y | 21903294 | 0 | 0 | NULL | NULL | NULL | Right side FMS froze on the arrival | Upon arrival to aircraft, Performed power up procedure and performed operational checks of both FMS's in referance with CRJ700 AMM TASK 34-61-01,No faults found at this time,all ops checks good,good for continued service. | 40520.2347 | 26296 | Pilot | 3461 | PHX | 34 | 61
21068 | 10229 | HORIZONTAL STABILIZER | H STAB MOTOR 1 | 44143.0417 | 2020-11-08 | MOTOR SPEED RESOLVER | Resolver fault reported through MCU BIT status signals to SSCU 1. | CAS= STAB CH1 INOP | SSCBI | H STAB MOTOR 1 | AIR,TAXI | 27 | 40 | FAILED/WIRING | Fault |  | 22099 | SWK | 2C10 | CRJ700 | 10229 | N764SK | 11/7/2020 | Y | 200702294 | 0 | 0 | NULL | NULL | NULL | D: TROUBLESHOOTING REQUIRED FOR REPEAT STAB/ MACH TRIM DISENGAGE IN FLIGHT. C: MCI **REPEAT** | Nov 12, 2020 Station: COS--MDC history intermittently flagged #1 motor control unit of the HSTA several times. Removed and replaced #1 HSTA motor control unit in reference to CRJ 700 AMM 27-42-03. Operational check good. Completed CAT II return to serv | 41090.765 | 26414 | Maint | 2741 | COS | 27 | 41
53837 | 10229 | HORIZONTAL STABILIZER | H STAB MOTOR 1 | 44141.934 | 2020-11-06 | MOTOR SPEED RESOLVER | Resolver fault reported through MCU BIT status signals to SSCU 1. | CAS= STAB CH1 INOP | SSCBI | H STAB MOTOR 1 | AIR,TAXI | 27 | 40 | FAILED/WIRING | Fault |  | 22099 | SWK | 2C10 | CRJ700 | 10229 | N764SK | 11/7/2020 | Y | 200702294 | 0 | 0 | NULL | NULL | NULL | D: TROUBLESHOOTING REQUIRED FOR REPEAT STAB/ MACH TRIM DISENGAGE IN FLIGHT. C: MCI **REPEAT** | Nov 12, 2020 Station: COS--MDC history intermittently flagged #1 motor control unit of the HSTA several times. Removed and replaced #1 HSTA motor control unit in reference to CRJ 700 AMM 27-42-03. Operational check good. Completed CAT II return to serv | 41090.765 | 26414 | Maint | 2741 | COS | 27 | 41
59965 | 10229 | HORIZONTAL STABILIZER | H STAB MOTOR 1 | 44141.7271 | 2020-11-06 | MOTOR SPEED RESOLVER | Resolver fault reported through MCU BIT status signals to SSCU 1. | CAS= STAB CH1 INOP | SSCBI | H STAB MOTOR 1 | AIR,TAXI | 27 | 40 | FAILED/WIRING | Fault |  | 22099 | SWK | 2C10 | CRJ700 | 10229 | N764SK | 11/7/2020 | Y | 200702294 | 0 | 0 | NULL | NULL | NULL | D: TROUBLESHOOTING REQUIRED FOR REPEAT STAB/ MACH TRIM DISENGAGE IN FLIGHT. C: MCI **REPEAT** | Nov 12, 2020 Station: COS--MDC history intermittently flagged #1 motor control unit of the HSTA several times. Removed and replaced #1 HSTA motor control unit in reference to CRJ 700 AMM 27-42-03. Operational check good. Completed CAT II return to serv | 41090.765 | 26414 | Maint | 2741 | COS | 27 | 41
69952 | 10229 | HORIZONTAL STABILIZER | H STAB MOTOR 1 | 44141.1521 | 2020-11-06 | MOTOR SPEED RESOLVER | Resolver fault reported through MCU BIT status signals to SSCU 1. | CAS= STAB CH1 INOP | SSCBI | H STAB MOTOR 1 | AIR,TAXI | 27 | 40 | FAILED/WIRING | Fault |  | 22099 | SWK | 2C10 | CRJ700 | 10229 | N764SK | 11/7/2020 | Y | 200702294 | 0 | 0 | NULL | NULL | NULL | D: TROUBLESHOOTING REQUIRED FOR REPEAT STAB/ MACH TRIM DISENGAGE IN FLIGHT. C: MCI **REPEAT** | Nov 12, 2020 Station: COS--MDC history intermittently flagged #1 motor control unit of the HSTA several times. Removed and replaced #1 HSTA motor control unit in reference to CRJ 700 AMM 27-42-03. Operational check good. Completed CAT II return to serv | 41090.765 | 26414 | Maint | 2741 | COS | 27 | 41
50850 | 10229 | SPOILERS | SSCU 2 | 2020-11-29 18:15 | 2020-11-29 | RAD ALT RANGE FAULT | Failure of RA data on the consistency check with airspeed. | GLD UNSAFE or SPLR/STAB FAULT | SSCU2 | SSCU 2 | AIR,TAXI | 27 | 60 | FAILED | Fault |  | 25713 | SWK | 2C10 | CRJ700 | 10229 | N764SK | 11/29/2020 | Y | 21907760 | 0 | 0 | NULL | NULL | NULL | GLD UNSAFE caution msg briefly on taxi in. Cleared itself in a few seconds. | Performed troubleshooting of GLD UNSAFE CAUTION MESSAGE, Found B1-008060 (SSCU 2 RAD ALT RANGE FAULT) per CRJ700 FIM 27-61-06. Inspected RA antenna surfaces and found mild debris on antenna, Cleared debris as needed and continued troubleshooting, After fi | 41166.9484 | 26467 | Pilot | 2763 | PHX | 27 | 63
50850 | 10229 | SPOILERS | SSCU 2 | 2020-11-29 18:15 | 2020-11-29 | RAD ALT RANGE FAULT | Failure of RA data on the consistency check with airspeed. | GLD UNSAFE or SPLR/STAB FAULT | SSCU2 | SSCU 2 | AIR,TAXI | 27 | 60 | FAILED | Fault |  | 29992 | SWK | 2C10 | CRJ700 | 10229 | N764SK | 11/29/2020 | Y | 21906757 | 0 | 0 | NULL | NULL | NULL | GLD SPOILER DEPLOY caution message during landing rollout. Message extinguished and GLD UNSAFE message while exiting runway. | NO CORRELATED B1 CODES NOTED, PERFORMED FAULT CONFIRMATION PER FIM 27-61-00, GND SPLR DEPLOY CAUTION AND GLD UNSAGE MESSAGES NOT DISPLAYED | 41166.9484 | 26467 | Pilot | 2763 | MRY | 27 | 63
26151 | 10229 | POTABLE WATER | AFT DRN-MAST HTR | 2020-11-14 22:22 | 2020-11-14 | HIGH TEMP/HTR SNSR OPEN | SENSOR indicates temperature is too high. Could be due to faulty SENSOR, PWS CTRL UNIT output fault, or wiring. | NULL | ADMH | AFT DRN-MAST HTR | AIR,TAXI,GND | 38 | 10 | FAILED/WIRING | Fault |  | 28579 | SWK | 2C10 | CRJ700 | 10229 | N764SK | 11/14/2020 | Y | 21836795 | 0 | 2 | NULL | NULL | NULL | AFT potable water drain fault message intermittently came on the entire flight. We left on our flight with full potable water, potable completely drained out after 2 hr flight. | found aft lav faucet to run continuously there by emptying aft potable water tank and causing non stop ice build up on aft water drain causing fault. removed and replaced aft lav faucet with a serviceable unit. faucet ops and leaks check good at this time | 41097.3817 | 26417 | Pilot | 3813 | LAX | 38 | 13
30329 | 10229 | POTABLE WATER | AFT DRN-MAST HTR | 2020-11-14 19:13 | 2020-11-14 | HIGH TEMP/HTR SNSR OPEN | SENSOR indicates temperature is too high. Could be due to faulty SENSOR, PWS CTRL UNIT output fault, or wiring. | NULL | ADMH | AFT DRN-MAST HTR | AIR,TAXI,GND | 38 | 10 | FAILED/WIRING | Fault |  | 28579 | SWK | 2C10 | CRJ700 | 10229 | N764SK | 11/14/2020 | Y | 21836795 | 0 | 2 | NULL | NULL | NULL | AFT potable water drain fault message intermittently came on the entire flight. We left on our flight with full potable water, potable completely drained out after 2 hr flight. | found aft lav faucet to run continuously there by emptying aft potable water tank and causing non stop ice build up on aft water drain causing fault. removed and replaced aft lav faucet with a serviceable unit. faucet ops and leaks check good at this time | 41097.3817 | 26417 | Pilot | 3813 | LAX | 38 | 13
30331 | 10229 | POTABLE WATER | PWS SYSTEM | 2020-11-14 19:12 | 2020-11-14 | A/C DUTY CYCLE EXCEEDED | Air Compressor running for greater than expected lengths of time. May be caused by one of the following: large pressure leak in system, pressure relief valve leak, check valve stuck open, air compressor low compression. | NULL | PWSYS | PWS SYSTEM | AIR,TAXI,GND | 38 | 10 | LRU OK/INFO | Fault |  | 28579 | SWK | 2C10 | CRJ700 | 10229 | N764SK | 11/14/2020 | Y | 21836795 | 0 | 2 | NULL | NULL | NULL | AFT potable water drain fault message intermittently came on the entire flight. We left on our flight with full potable water, potable completely drained out after 2 hr flight. | found aft lav faucet to run continuously there by emptying aft potable water tank and causing non stop ice build up on aft water drain causing fault. removed and replaced aft lav faucet with a serviceable unit. faucet ops and leaks check good at this time | 41097.3817 | 26417 | Pilot | 3813 | LAX | 38 | 13
31078 | 10229 | POTABLE WATER | PWS SYSTEM | 2020-11-14 18:54 | 2020-11-14 | A/C DUTY CYCLE EXCEEDED | Air Compressor running for greater than expected lengths of time. May be caused by one of the following: large pressure leak in system, pressure relief valve leak, check valve stuck open, air compressor low compression. | NULL | PWSYS | PWS SYSTEM | AIR,TAXI,GND | 38 | 10 | LRU OK/INFO | Fault |  | 28579 | SWK | 2C10 | CRJ700 | 10229 | N764SK | 11/14/2020 | Y | 21836795 | 0 | 2 | NULL | NULL | NULL | AFT potable water drain fault message intermittently came on the entire flight. We left on our flight with full potable water, potable completely drained out after 2 hr flight. | found aft lav faucet to run continuously there by emptying aft potable water tank and causing non stop ice build up on aft water drain causing fault. removed and replaced aft lav faucet with a serviceable unit. faucet ops and leaks check good at this time | 41097.3817 | 26417 | Pilot | 3813 | LAX | 38 | 13
32035 | 10229 | POTABLE WATER | PWS SYSTEM | 2020-11-14 18:08 | 2020-11-14 | A/C DUTY CYCLE EXCEEDED | Air Compressor running for greater than expected lengths of time. May be caused by one of the following: large pressure leak in system, pressure relief valve leak, check valve stuck open, air compressor low compression. | NULL | PWSYS | PWS SYSTEM | AIR,TAXI,GND | 38 | 10 | LRU OK/INFO | Fault |  | 28579 | SWK | 2C10 | CRJ700 | 10229 | N764SK | 11/14/2020 | Y | 21836795 | 0 | 2 | NULL | NULL | NULL | AFT potable water drain fault message intermittently came on the entire flight. We left on our flight with full potable water, potable completely drained out after 2 hr flight. | found aft lav faucet to run continuously there by emptying aft potable water tank and causing non stop ice build up on aft water drain causing fault. removed and replaced aft lav faucet with a serviceable unit. faucet ops and leaks check good at this time | 41097.3817 | 26417 | Pilot | 3813 | LAX | 38 | 13
32709 | 10229 | POTABLE WATER | PWS SYSTEM | 2020-11-14 17:36 | 2020-11-14 | A/C DUTY CYCLE EXCEEDED | Air Compressor running for greater than expected lengths of time. May be caused by one of the following: large pressure leak in system, pressure relief valve leak, check valve stuck open, air compressor low compression. | NULL | PWSYS | PWS SYSTEM | AIR,TAXI,GND | 38 | 10 | LRU OK/INFO | Fault |  | 28579 | SWK | 2C10 | CRJ700 | 10229 | N764SK | 11/14/2020 | Y | 21836795 | 0 | 2 | NULL | NULL | NULL | AFT potable water drain fault message intermittently came on the entire flight. We left on our flight with full potable water, potable completely drained out after 2 hr flight. | found aft lav faucet to run continuously there by emptying aft potable water tank and causing non stop ice build up on aft water drain causing fault. removed and replaced aft lav faucet with a serviceable unit. faucet ops and leaks check good at this time | 41097.3817 | 26417 | Pilot | 3813 | LAX | 38 | 13
36934 | 10229 | POTABLE WATER | AFT DRN-MAST HTR | 2020-11-14 15:35 | 2020-11-14 | HIGH TEMP/HTR SNSR OPEN | SENSOR indicates temperature is too high. Could be due to faulty SENSOR, PWS CTRL UNIT output fault, or wiring. | NULL | ADMH | AFT DRN-MAST HTR | AIR,TAXI,GND | 38 | 10 | FAILED/WIRING | Fault |  | 28579 | SWK | 2C10 | CRJ700 | 10229 | N764SK | 11/14/2020 | Y | 21836795 | 0 | 2 | NULL | NULL | NULL | AFT potable water drain fault message intermittently came on the entire flight. We left on our flight with full potable water, potable completely drained out after 2 hr flight. | found aft lav faucet to run continuously there by emptying aft potable water tank and causing non stop ice build up on aft water drain causing fault. removed and replaced aft lav faucet with a serviceable unit. faucet ops and leaks check good at this time | 41097.3817 | 26417 | Pilot | 3813 | LAX | 38 | 13
74490 | 10229 | POTABLE WATER | PWS SYSTEM | 2020-11-15 20:43 | 2020-11-15 | A/C DUTY CYCLE EXCEEDED | Air Compressor running for greater than expected lengths of time. May be caused by one of the following: large pressure leak in system, pressure relief valve leak, check valve stuck open, air compressor low compression. | NULL | PWSYS | PWS SYSTEM | AIR,TAXI,GND | 38 | 10 | LRU OK/INFO | Fault |  | 28579 | SWK | 2C10 | CRJ700 | 10229 | N764SK | 11/14/2020 | Y | 21836795 | 0 | 2 | NULL | NULL | NULL | AFT potable water drain fault message intermittently came on the entire flight. We left on our flight with full potable water, potable completely drained out after 2 hr flight. | found aft lav faucet to run continuously there by emptying aft potable water tank and causing non stop ice build up on aft water drain causing fault. removed and replaced aft lav faucet with a serviceable unit. faucet ops and leaks check good at this time | 41097.3817 | 26417 | Pilot | 3813 | LAX | 38 | 13
104352 | 10229 | POTABLE WATER | AFT DRN-MAST HTR | 2020-11-15 23:11 | 2020-11-15 | HIGH TEMP/HTR SNSR OPEN | SENSOR indicates temperature is too high. Could be due to faulty SENSOR, PWS CTRL UNIT output fault, or wiring. | NULL | ADMH | AFT DRN-MAST HTR | AIR,TAXI,GND | 38 | 10 | FAILED/WIRING | Fault |  | 28579 | SWK | 2C10 | CRJ700 | 10229 | N764SK | 11/14/2020 | Y | 21836795 | 0 | 2 | NULL | NULL | NULL | AFT potable water drain fault message intermittently came on the entire flight. We left on our flight with full potable water, potable completely drained out after 2 hr flight. | found aft lav faucet to run continuously there by emptying aft potable water tank and causing non stop ice build up on aft water drain causing fault. removed and replaced aft lav faucet with a serviceable unit. faucet ops and leaks check good at this time | 41097.3817 | 26417 | Pilot | 3813 | LAX | 38 | 13
96175 | 10229 | POWER PLANT | LFADEC MAINT ENG | 44154.1701 | 2020-11-19 | START ABORT-HOT | FADEC aborted engine start due to ITT exceedance. | Refer to FADEC / Electrical ICD table 3.3-3 (RAP-GE670-002). | FALA5 | LFADEC MAINT ENG | AIR,TAXI,GND | 71 | 0 | LRU OK/INFO | Fault |  | 23218 | SWK | 2C10 | CRJ700 | 10229 | N764SK | 11/19/2020 | N | 200704163 | 0 | 0 | NULL | NULL | NULL | D: After Performing compressor wash on LH ENG, ensure dry-out runs listed in GE LMM 72-00-00, Cleaning 002, subtask 72-00-00-760-165 have been completed in their entirety. This includes at least 15 min operation at idle, anti-ice operation, at least 5 min | Dec 01, 2020 Station: PSP-- After Performing compressor wash on LH ENG, ensured dry-out runs listed in GE LMM 72-00-00, Cleaning 002, subtask 72-00-00-760-165 have been completed in their entirety. including 15 min operation at idle, anti-ice operation | 41115.4317 | 26429 | Maint | 7103 | PSP | 71 | 3
96175 | 10229 | POWER PLANT | LFADEC MAINT ENG | 44154.1701 | 2020-11-19 | START ABORT-HOT | FADEC aborted engine start due to ITT exceedance. | Refer to FADEC / Electrical ICD table 3.3-3 (RAP-GE670-002). | FALA5 | LFADEC MAINT ENG | AIR,TAXI,GND | 71 | 0 | LRU OK/INFO | Fault |  | 24562 | SWK | 2C10 | CRJ700 | 10229 | N764SK | 11/19/2020 | N | 200704164 | 0 | 0 | NULL | NULL | NULL | D: Comply with #1 ESN 194349 Level 2 (High) Priority Compressor Wash due to decreased Compressor Efficiency as indicated by GE Trend C: MCI | Dec 01, 2020 Station: PSP--Complied with #1 ESN 194349 Level 2 (High) Priority Compressor Wash due to decreased Compressor Efficiency as indicated by GE Trend. in Reference applicable steps in AMM 72-00-00 and GE LMM 72-00-00 | 41115.4317 | 26429 | Maint | 7103 | PSP | 71 | 3
93417 | 10231 | Cabin Pressure Control System | CPC PNL | 2020-11-28 18:26 | 2020-11-28 | INTERNAL PRESS SNSR FAIL | Failure has been detected in the pressure acquisition chain. CPCP is not able to provide cabin pressure data any more. | CAS= ALT LIMITER (amber) | CPCP | CPC PNL | AIR,TAXI | 21 | 31 | FAILED | Fault |  | 29511 | SWK | 2C10 | CRJ700 | 10231 | N765SK | 11/28/2020 | Y | 21903264 | 0 | 0 | NULL | NULL | NULL | After takeoff the landing the pressurization went into manual mode without being selected. We ran the QRH and received the overboard cool fail status message. We weren’t able to take the aircraft out of manual mode as it stayed in with the switch light se | This discrepancy was transferred to CAMP item 21903436 with the following corrective action: "Interrogated MDC for service message faults and found code B1-006897. Troubleshot in reference to FIM 21-24-18. Suspected relay K42 on PCB2 in JB-2 as faulty per | 41005.9818 | 26835 | Pilot | 2133 | SBN | 21 | 33
93417 | 10231 | Cabin Pressure Control System | CPC PNL | 2020-11-28 18:26 | 2020-11-28 | INTERNAL PRESS SNSR FAIL | Failure has been detected in the pressure acquisition chain. CPCP is not able to provide cabin pressure data any more. | CAS= ALT LIMITER (amber) | CPCP | CPC PNL | AIR,TAXI | 21 | 31 | FAILED | Fault |  | 30648 | SWK | 2C10 | CRJ700 | 10231 | N765SK | 11/28/2020 | Y | 21902663 | 0 | 1 | NULL | NULL | NULL | Auto press caution message shortly after takeoff. We ran the QRH procedure. The aircraft held pressure in manual mode. Auto PRS 1/2 fail status message. | removed and replaced cabin pressure control panel IAW CRJ 700 AMM 21-33-01. ops check good at this time. | 41005.9818 | 26835 | Pilot | 2132 | SBN | 21 | 32
98896 | 10231 | Cabin Pressure Control System | CPC PNL | 2020-11-28 18:14 | 2020-11-28 | INTERNAL PRESS SNSR FAIL | Failure has been detected in the pressure acquisition chain. CPCP is not able to provide cabin pressure data any more. | CAS= ALT LIMITER (amber) | CPCP | CPC PNL | AIR,TAXI | 21 | 31 | FAILED | Fault |  | 29511 | SWK | 2C10 | CRJ700 | 10231 | N765SK | 11/28/2020 | Y | 21903264 | 0 | 0 | NULL | NULL | NULL | After takeoff the landing the pressurization went into manual mode without being selected. We ran the QRH and received the overboard cool fail status message. We weren’t able to take the aircraft out of manual mode as it stayed in with the switch light se | This discrepancy was transferred to CAMP item 21903436 with the following corrective action: "Interrogated MDC for service message faults and found code B1-006897. Troubleshot in reference to FIM 21-24-18. Suspected relay K42 on PCB2 in JB-2 as faulty per | 41005.9818 | 26835 | Pilot | 2133 | SBN | 21 | 33
98896 | 10231 | Cabin Pressure Control System | CPC PNL | 2020-11-28 18:14 | 2020-11-28 | INTERNAL PRESS SNSR FAIL | Failure has been detected in the pressure acquisition chain. CPCP is not able to provide cabin pressure data any more. | CAS= ALT LIMITER (amber) | CPCP | CPC PNL | AIR,TAXI | 21 | 31 | FAILED | Fault |  | 30648 | SWK | 2C10 | CRJ700 | 10231 | N765SK | 11/28/2020 | Y | 21902663 | 0 | 1 | NULL | NULL | NULL | Auto press caution message shortly after takeoff. We ran the QRH procedure. The aircraft held pressure in manual mode. Auto PRS 1/2 fail status message. | removed and replaced cabin pressure control panel IAW CRJ 700 AMM 21-33-01. ops check good at this time. | 41005.9818 | 26835 | Pilot | 2132 | SBN | 21 | 32
102078 | 10231 | Cabin Pressure Control System | CPC PNL | 2020-11-28 17:28 | 2020-11-28 | INTERNAL PRESS SNSR FAIL | Failure has been detected in the pressure acquisition chain. CPCP is not able to provide cabin pressure data any more. | CAS= ALT LIMITER (amber) | CPCP | CPC PNL | AIR,TAXI | 21 | 31 | FAILED | Fault |  | 29511 | SWK | 2C10 | CRJ700 | 10231 | N765SK | 11/28/2020 | Y | 21903264 | 0 | 0 | NULL | NULL | NULL | After takeoff the landing the pressurization went into manual mode without being selected. We ran the QRH and received the overboard cool fail status message. We weren’t able to take the aircraft out of manual mode as it stayed in with the switch light se | This discrepancy was transferred to CAMP item 21903436 with the following corrective action: "Interrogated MDC for service message faults and found code B1-006897. Troubleshot in reference to FIM 21-24-18. Suspected relay K42 on PCB2 in JB-2 as faulty per | 41005.9818 | 26835 | Pilot | 2133 | SBN | 21 | 33
102078 | 10231 | Cabin Pressure Control System | CPC PNL | 2020-11-28 17:28 | 2020-11-28 | INTERNAL PRESS SNSR FAIL | Failure has been detected in the pressure acquisition chain. CPCP is not able to provide cabin pressure data any more. | CAS= ALT LIMITER (amber) | CPCP | CPC PNL | AIR,TAXI | 21 | 31 | FAILED | Fault |  | 30648 | SWK | 2C10 | CRJ700 | 10231 | N765SK | 11/28/2020 | Y | 21902663 | 0 | 1 | NULL | NULL | NULL | Auto press caution message shortly after takeoff. We ran the QRH procedure. The aircraft held pressure in manual mode. Auto PRS 1/2 fail status message. | removed and replaced cabin pressure control panel IAW CRJ 700 AMM 21-33-01. ops check good at this time. | 41005.9818 | 26835 | Pilot | 2132 | SBN | 21 | 32
105114 | 10231 | Cabin Pressure Control System | CPC PNL | 2020-11-28 16:35 | 2020-11-28 | INTERNAL PRESS SNSR FAIL | Failure has been detected in the pressure acquisition chain. CPCP is not able to provide cabin pressure data any more. | CAS= ALT LIMITER (amber) | CPCP | CPC PNL | AIR,TAXI | 21 | 31 | FAILED | Fault |  | 29511 | SWK | 2C10 | CRJ700 | 10231 | N765SK | 11/28/2020 | Y | 21903264 | 0 | 0 | NULL | NULL | NULL | After takeoff the landing the pressurization went into manual mode without being selected. We ran the QRH and received the overboard cool fail status message. We weren’t able to take the aircraft out of manual mode as it stayed in with the switch light se | This discrepancy was transferred to CAMP item 21903436 with the following corrective action: "Interrogated MDC for service message faults and found code B1-006897. Troubleshot in reference to FIM 21-24-18. Suspected relay K42 on PCB2 in JB-2 as faulty per | 41005.9818 | 26835 | Pilot | 2133 | SBN | 21 | 33
105114 | 10231 | Cabin Pressure Control System | CPC PNL | 2020-11-28 16:35 | 2020-11-28 | INTERNAL PRESS SNSR FAIL | Failure has been detected in the pressure acquisition chain. CPCP is not able to provide cabin pressure data any more. | CAS= ALT LIMITER (amber) | CPCP | CPC PNL | AIR,TAXI | 21 | 31 | FAILED | Fault |  | 30648 | SWK | 2C10 | CRJ700 | 10231 | N765SK | 11/28/2020 | Y | 21902663 | 0 | 1 | NULL | NULL | NULL | Auto press caution message shortly after takeoff. We ran the QRH procedure. The aircraft held pressure in manual mode. Auto PRS 1/2 fail status message. | removed and replaced cabin pressure control panel IAW CRJ 700 AMM 21-33-01. ops check good at this time. | 41005.9818 | 26835 | Pilot | 2132 | SBN | 21 | 32
12075 | 10231 | Integrated Avionics Processor System (IAPS) | IAPS IOC 1B | 44163.05 | 2020-11-28 | INPUT BUS ERROR | Error reported by IOC internally concerning its input busses. IOC may likely be okay and not the faulty LRU. This is set by MUX UART OR STATUS ERROR. For additional information in determining where a problem may be occurring look at the 353 labels captured with the fault to determine the input bus that is creating the abnormal condition. | NULL | IC1B | IAPS IOC 1B | AIR,TAXI | 22 | 12 | LRU OK/INFO | Service |  | 16217 | SWK | 2C10 | CRJ700 | 10231 | N765SK | 11/30/2020 | N | 21914351 | 0 | 0 | NULL | NON ROUTINE | NULL | Troubleshoot for IOC bus 2A and 1B faults in MDC current fault list. | Troubleshot in reference to FIM 22-12-04, FIM 22-12-05, WM 22-12-06, WM 22-12-05. Slaved in new FCC card in 1 and 2 positions in reference to AMM 22-12-14. Then slaved in new IOC card in the 1A,1B, 2A, and 2B postions in reference to AMM 22-12-04. Slaved | 41005.9818 | 26835 | Maint | 2212 | SBN | 22 | 12
12075 | 10231 | Integrated Avionics Processor System (IAPS) | IAPS IOC 1B | 44163.05 | 2020-11-28 | INPUT BUS ERROR | Error reported by IOC internally concerning its input busses. IOC may likely be okay and not the faulty LRU. This is set by MUX UART OR STATUS ERROR. For additional information in determining where a problem may be occurring look at the 353 labels captured with the fault to determine the input bus that is creating the abnormal condition. | NULL | IC1B | IAPS IOC 1B | AIR,TAXI | 22 | 12 | LRU OK/INFO | Service |  | 18993 | SWK | 2C10 | CRJ700 | 10231 | N765SK | 11/30/2020 | N | 21914432 | 0 | 0 | 200 FH INSPECTION 700 | NON ROUTINE | NULL | New IAPS card cage temporarily installed in aircraft for troubleshooting purposes. Original IAPS card cage needs reinstalled in aircraft in reference to AMM 22-12-01. Temporarily installed IAPS card cage PN: 822-0450-001 SN: 4F1L00 needs replaced by origi | Removed IAPS card cage PN: 822-0450-001 SN: 4F1L00 and installed old IAPS card cage PN: 822-0450-001 SN: 21GCY in reference to CRJ700 AMM 22-12-01. Ops check good at this time. Aircraft remains CAT II status. Reference CP 21907596 for CAT II return to ser | 41005.9818 | 26835 | Maint | 2212 | SBN | 22 | 12
12075 | 10231 | Integrated Avionics Processor System (IAPS) | IAPS IOC 1B | 44163.05 | 2020-11-28 | INPUT BUS ERROR | Error reported by IOC internally concerning its input busses. IOC may likely be okay and not the faulty LRU. This is set by MUX UART OR STATUS ERROR. For additional information in determining where a problem may be occurring look at the 353 labels captured with the fault to determine the input bus that is creating the abnormal condition. | NULL | IC1B | IAPS IOC 1B | AIR,TAXI | 22 | 12 | LRU OK/INFO | Service |  | 20949 | SWK | 2C10 | CRJ700 | 10231 | N765SK | 11/30/2020 | N | 21908689 | 0 | 0 | 200 FH INSPECTION 700 | NON ROUTINE | NULL | The IAPS card cage cover is removed and Circuit breakers H1 on CBP1, and H1, H2, H3, P6, P7 on CBP2 are pulled and tagged to FOM. | Reinstalled IAPS card cage cover in reference to CRJ700 AMM 22-12-01 and pushed in circuit breakers H1 on CBP1, and H1, H2, H3, P6, P7 on CBP2 as required. | 41005.9818 | 26835 | Maint | 2212 | SBN | 22 | 12
12075 | 10231 | Integrated Avionics Processor System (IAPS) | IAPS IOC 1B | 44163.05 | 2020-11-28 | INPUT BUS ERROR | Error reported by IOC internally concerning its input busses. IOC may likely be okay and not the faulty LRU. This is set by MUX UART OR STATUS ERROR. For additional information in determining where a problem may be occurring look at the 353 labels captured with the fault to determine the input bus that is creating the abnormal condition. | NULL | IC1B | IAPS IOC 1B | AIR,TAXI | 22 | 12 | LRU OK/INFO | Service |  | 21657 | SWK | 2C10 | CRJ700 | 10231 | N765SK | 11/29/2020 | N | 21907583 | 0 | 0 | 200 FH INSPECTION 700 | NON ROUTINE | NULL | IOC bus 2A and 1B faults in MDC current fault list. | Found the wiring interface to be defective. Removed JB2 and all five PCBs. Performed a detailed inspection of JB2 in reference to CMM 24-01-00 and found printed circuit board #2 not to be seated all the way. Seated PCB2 in reference to CMM 24-01-00. Insta | 41005.9818 | 26835 | Maint | 2212 | SBN | 22 | 12
15576 | 10231 | Integrated Avionics Processor System (IAPS) | IAPS IOC 1B | 44162.9639 | 2020-11-27 | INPUT BUS ERROR | Error reported by IOC internally concerning its input busses. IOC may likely be okay and not the faulty LRU. This is set by MUX UART OR STATUS ERROR. For additional information in determining where a problem may be occurring look at the 353 labels captured with the fault to determine the input bus that is creating the abnormal condition. | NULL | IC1B | IAPS IOC 1B | AIR,TAXI | 22 | 12 | LRU OK/INFO | Service |  | 21657 | SWK | 2C10 | CRJ700 | 10231 | N765SK | 11/29/2020 | N | 21907583 | 0 | 0 | 200 FH INSPECTION 700 | NON ROUTINE | NULL | IOC bus 2A and 1B faults in MDC current fault list. | Found the wiring interface to be defective. Removed JB2 and all five PCBs. Performed a detailed inspection of JB2 in reference to CMM 24-01-00 and found printed circuit board #2 not to be seated all the way. Seated PCB2 in reference to CMM 24-01-00. Insta | 41005.9818 | 26835 | Maint | 2212 | SBN | 22 | 12
17544 | 10231 | Integrated Avionics Processor System (IAPS) | IAPS IOC 2B | 44162.9528 | 2020-11-27 | INPUT BUS ERROR | Error reported by IOC internally concerning its input busses. IOC may likely be okay and not the faulty LRU. This is set by MUX UART OR STATUS ERROR. For additional information in determining where a problem may be occurring look at the 353 labels captured with the fault to determine the input bus that is creating the abnormal condition. | NULL | IC2B | IAPS IOC 2B | AIR,TAXI | 22 | 12 | LRU OK/INFO | Service |  | 21657 | SWK | 2C10 | CRJ700 | 10231 | N765SK | 11/29/2020 | N | 21907583 | 0 | 0 | 200 FH INSPECTION 700 | NON ROUTINE | NULL | IOC bus 2A and 1B faults in MDC current fault list. | Found the wiring interface to be defective. Removed JB2 and all five PCBs. Performed a detailed inspection of JB2 in reference to CMM 24-01-00 and found printed circuit board #2 not to be seated all the way. Seated PCB2 in reference to CMM 24-01-00. Insta | 41005.9818 | 26835 | Maint | 2212 | SBN | 22 | 12
17545 | 10231 | Integrated Avionics Processor System (IAPS) | IAPS IOC 2A | 44162.9528 | 2020-11-27 | INPUT BUS ERROR | Error reported by IOC internally concerning its input busses. IOC may likely be okay and not the faulty LRU. This is set by MUX UART OR STATUS ERROR. For additional information in determining where a problem may be occurring look at the 353 labels captured with the fault to determine the input bus that is creating the abnormal condition. | NULL | IC2A | IAPS IOC 2A | AIR,TAXI | 22 | 12 | LRU OK/INFO | Service |  | 21657 | SWK | 2C10 | CRJ700 | 10231 | N765SK | 11/29/2020 | N | 21907583 | 0 | 0 | 200 FH INSPECTION 700 | NON ROUTINE | NULL | IOC bus 2A and 1B faults in MDC current fault list. | Found the wiring interface to be defective. Removed JB2 and all five PCBs. Performed a detailed inspection of JB2 in reference to CMM 24-01-00 and found printed circuit board #2 not to be seated all the way. Seated PCB2 in reference to CMM 24-01-00. Insta | 41005.9818 | 26835 | Maint | 2212 | SBN | 22 | 12
19442 | 10231 | AUTOMATIC FLT CONTROL | FCC 2 | 44162.8597 | 2020-11-27 | FCS DIAG CODE=YD DIS | When fault is a (YD DISENGAGE CODE) detailed information can be found by analyzing the associated text for each bit set in label 351. Detailed information may be found in the aircraft flipchart, or under ADVANCED DIAGNOSTIC pages in MDC. | NULL | FCC2 | FCC 2 | AIR,TAXI | 22 | 11 | LRU OK/INFO | Fault |  | 21657 | SWK | 2C10 | CRJ700 | 10231 | N765SK | 11/29/2020 | N | 21907583 | 0 | 0 | 200 FH INSPECTION 700 | NON ROUTINE | NULL | IOC bus 2A and 1B faults in MDC current fault list. | Found the wiring interface to be defective. Removed JB2 and all five PCBs. Performed a detailed inspection of JB2 in reference to CMM 24-01-00 and found printed circuit board #2 not to be seated all the way. Seated PCB2 in reference to CMM 24-01-00. Insta | 41005.9818 | 26835 | Maint | 2212 | SBN | 22 | 12
20169 | 10231 | Integrated Avionics Processor System (IAPS) | IAPS IOC 2B | 44162.8375 | 2020-11-27 | INPUT BUS ERROR | Error reported by IOC internally concerning its input busses. IOC may likely be okay and not the faulty LRU. This is set by MUX UART OR STATUS ERROR. For additional information in determining where a problem may be occurring look at the 353 labels captured with the fault to determine the input bus that is creating the abnormal condition. | NULL | IC2B | IAPS IOC 2B | AIR,TAXI | 22 | 12 | LRU OK/INFO | Service |  | 21657 | SWK | 2C10 | CRJ700 | 10231 | N765SK | 11/29/2020 | N | 21907583 | 0 | 0 | 200 FH INSPECTION 700 | NON ROUTINE | NULL | IOC bus 2A and 1B faults in MDC current fault list. | Found the wiring interface to be defective. Removed JB2 and all five PCBs. Performed a detailed inspection of JB2 in reference to CMM 24-01-00 and found printed circuit board #2 not to be seated all the way. Seated PCB2 in reference to CMM 24-01-00. Insta | 41005.9818 | 26835 | Maint | 2212 | SBN | 22 | 12
21155 | 10231 | Integrated Avionics Processor System (IAPS) | IAPS IOC 2A | 44162.8375 | 2020-11-27 | INPUT BUS ERROR | Error reported by IOC internally concerning its input busses. IOC may likely be okay and not the faulty LRU. This is set by MUX UART OR STATUS ERROR. For additional information in determining where a problem may be occurring look at the 353 labels captured with the fault to determine the input bus that is creating the abnormal condition. | NULL | IC2A | IAPS IOC 2A | AIR,TAXI | 22 | 12 | LRU OK/INFO | Service |  | 21657 | SWK | 2C10 | CRJ700 | 10231 | N765SK | 11/29/2020 | N | 21907583 | 0 | 0 | 200 FH INSPECTION 700 | NON ROUTINE | NULL | IOC bus 2A and 1B faults in MDC current fault list. | Found the wiring interface to be defective. Removed JB2 and all five PCBs. Performed a detailed inspection of JB2 in reference to CMM 24-01-00 and found printed circuit board #2 not to be seated all the way. Seated PCB2 in reference to CMM 24-01-00. Insta | 41005.9818 | 26835 | Maint | 2212 | SBN | 22 | 12
22496 | 10231 | Integrated Avionics Processor System (IAPS) | IAPS IOC 1B | 44162.8083 | 2020-11-27 | INPUT BUS ERROR | Error reported by IOC internally concerning its input busses. IOC may likely be okay and not the faulty LRU. This is set by MUX UART OR STATUS ERROR. For additional information in determining where a problem may be occurring look at the 353 labels captured with the fault to determine the input bus that is creating the abnormal condition. | NULL | IC1B | IAPS IOC 1B | AIR,TAXI | 22 | 12 | LRU OK/INFO | Service |  | 21657 | SWK | 2C10 | CRJ700 | 10231 | N765SK | 11/29/2020 | N | 21907583 | 0 | 0 | 200 FH INSPECTION 700 | NON ROUTINE | NULL | IOC bus 2A and 1B faults in MDC current fault list. | Found the wiring interface to be defective. Removed JB2 and all five PCBs. Performed a detailed inspection of JB2 in reference to CMM 24-01-00 and found printed circuit board #2 not to be seated all the way. Seated PCB2 in reference to CMM 24-01-00. Insta | 41005.9818 | 26835 | Maint | 2212 | SBN | 22 | 12
22557 | 10231 | Integrated Avionics Processor System (IAPS) | IAPS IOC 1A | 44162.8083 | 2020-11-27 | INPUT BUS ERROR | Error reported by IOC internally concerning its input busses. IOC may likely be okay and not the faulty LRU. This is set by MUX UART OR STATUS ERROR. For additional information in determining where a problem may be occurring look at the 353 labels captured with the fault to determine the input bus that is creating the abnormal condition. | NULL | IC1A | IAPS IOC 1A | AIR,TAXI | 22 | 12 | LRU OK/INFO | Service |  | 21657 | SWK | 2C10 | CRJ700 | 10231 | N765SK | 11/29/2020 | N | 21907583 | 0 | 0 | 200 FH INSPECTION 700 | NON ROUTINE | NULL | IOC bus 2A and 1B faults in MDC current fault list. | Found the wiring interface to be defective. Removed JB2 and all five PCBs. Performed a detailed inspection of JB2 in reference to CMM 24-01-00 and found printed circuit board #2 not to be seated all the way. Seated PCB2 in reference to CMM 24-01-00. Insta | 41005.9818 | 26835 | Maint | 2212 | SBN | 22 | 12
22987 | 10231 | Integrated Avionics Processor System (IAPS) | IAPS IOC 1B | 44162.8042 | 2020-11-27 | INPUT BUS ERROR | Error reported by IOC internally concerning its input busses. IOC may likely be okay and not the faulty LRU. This is set by MUX UART OR STATUS ERROR. For additional information in determining where a problem may be occurring look at the 353 labels captured with the fault to determine the input bus that is creating the abnormal condition. | NULL | IC1B | IAPS IOC 1B | AIR,TAXI | 22 | 12 | LRU OK/INFO | Service |  | 21657 | SWK | 2C10 | CRJ700 | 10231 | N765SK | 11/29/2020 | N | 21907583 | 0 | 0 | 200 FH INSPECTION 700 | NON ROUTINE | NULL | IOC bus 2A and 1B faults in MDC current fault list. | Found the wiring interface to be defective. Removed JB2 and all five PCBs. Performed a detailed inspection of JB2 in reference to CMM 24-01-00 and found printed circuit board #2 not to be seated all the way. Seated PCB2 in reference to CMM 24-01-00. Insta | 41005.9818 | 26835 | Maint | 2212 | SBN | 22 | 12
28995 | 10231 | Integrated Avionics Processor System (IAPS) | IAPS IOC 2A | 44162.6944 | 2020-11-27 | INPUT BUS ERROR | Error reported by IOC internally concerning its input busses. IOC may likely be okay and not the faulty LRU. This is set by MUX UART OR STATUS ERROR. For additional information in determining where a problem may be occurring look at the 353 labels captured with the fault to determine the input bus that is creating the abnormal condition. | NULL | IC2A | IAPS IOC 2A | AIR,TAXI | 22 | 12 | LRU OK/INFO | Service |  | 21657 | SWK | 2C10 | CRJ700 | 10231 | N765SK | 11/29/2020 | N | 21907583 | 0 | 0 | 200 FH INSPECTION 700 | NON ROUTINE | NULL | IOC bus 2A and 1B faults in MDC current fault list. | Found the wiring interface to be defective. Removed JB2 and all five PCBs. Performed a detailed inspection of JB2 in reference to CMM 24-01-00 and found printed circuit board #2 not to be seated all the way. Seated PCB2 in reference to CMM 24-01-00. Insta | 41005.9818 | 26835 | Maint | 2212 | SBN | 22 | 12
28998 | 10231 | Integrated Avionics Processor System (IAPS) | IAPS IOC 2B | 44162.6944 | 2020-11-27 | INPUT BUS ERROR | Error reported by IOC internally concerning its input busses. IOC may likely be okay and not the faulty LRU. This is set by MUX UART OR STATUS ERROR. For additional information in determining where a problem may be occurring look at the 353 labels captured with the fault to determine the input bus that is creating the abnormal condition. | NULL | IC2B | IAPS IOC 2B | AIR,TAXI | 22 | 12 | LRU OK/INFO | Service |  | 21657 | SWK | 2C10 | CRJ700 | 10231 | N765SK | 11/29/2020 | N | 21907583 | 0 | 0 | 200 FH INSPECTION 700 | NON ROUTINE | NULL | IOC bus 2A and 1B faults in MDC current fault list. | Found the wiring interface to be defective. Removed JB2 and all five PCBs. Performed a detailed inspection of JB2 in reference to CMM 24-01-00 and found printed circuit board #2 not to be seated all the way. Seated PCB2 in reference to CMM 24-01-00. Insta | 41005.9818 | 26835 | Maint | 2212 | SBN | 22 | 12
30536 | 10231 | Integrated Avionics Processor System (IAPS) | IAPS IOC 1A | 44162.6799 | 2020-11-27 | INPUT BUS ERROR | Error reported by IOC internally concerning its input busses. IOC may likely be okay and not the faulty LRU. This is set by MUX UART OR STATUS ERROR. For additional information in determining where a problem may be occurring look at the 353 labels captured with the fault to determine the input bus that is creating the abnormal condition. | NULL | IC1A | IAPS IOC 1A | AIR,TAXI | 22 | 12 | LRU OK/INFO | Service |  | 21657 | SWK | 2C10 | CRJ700 | 10231 | N765SK | 11/29/2020 | N | 21907583 | 0 | 0 | 200 FH INSPECTION 700 | NON ROUTINE | NULL | IOC bus 2A and 1B faults in MDC current fault list. | Found the wiring interface to be defective. Removed JB2 and all five PCBs. Performed a detailed inspection of JB2 in reference to CMM 24-01-00 and found printed circuit board #2 not to be seated all the way. Seated PCB2 in reference to CMM 24-01-00. Insta | 41005.9818 | 26835 | Maint | 2212 | SBN | 22 | 12
7485 | 10231 | NAVIGATION LIGHTS | REAR PRIM NAV LT | 44159.8333 | 2020-11-24 | BULB FAILED/OPEN CIRCUIT | An open circuit has been detected. Either the Navigation light has failed or the wire is open. | NULL | PNLRR | REAR PRIM NAV LT | NEVER | 33 | 42 | FAILED/WIRING | Fault |  | 16328 | SWK | 2C10 | CRJ700 | 10231 | N765SK | 11/25/2020 | Y | 21891485 | 0 | 0 | 100 FH INSPECTION 700 | NON ROUTINE | NULL | tail primairy nav light is inop | Removed and replaced tail primary nav light as required. Ops check good at this time. Reference applicable steps in AMM 33-42-09 | 40997.5151 | 26828 | Maint | 3343 | COS | 33 | 43
7485 | 10231 | NAVIGATION LIGHTS | REAR PRIM NAV LT | 44159.8333 | 2020-11-24 | BULB FAILED/OPEN CIRCUIT | An open circuit has been detected. Either the Navigation light has failed or the wire is open. | NULL | PNLRR | REAR PRIM NAV LT | NEVER | 33 | 42 | FAILED/WIRING | Fault |  | 16329 | SWK | 2C10 | CRJ700 | 10231 | N765SK | 11/25/2020 | Y | 21891486 | 0 | 0 | 100 FH INSPECTION 700 | NON ROUTINE | NULL | left logo light is inop | Removed and replaced left logo light as required. Ops check good at this time. Reference applicable steps in AMM 33-46-01 | 40997.5151 | 26828 | Maint | 3344 | COS | 33 | 44
7485 | 10231 | NAVIGATION LIGHTS | REAR PRIM NAV LT | 44159.8333 | 2020-11-24 | BULB FAILED/OPEN CIRCUIT | An open circuit has been detected. Either the Navigation light has failed or the wire is open. | NULL | PNLRR | REAR PRIM NAV LT | NEVER | 33 | 42 | FAILED/WIRING | Fault |  | 19483 | SWK | 2C10 | CRJ700 | 10231 | N765SK | 11/25/2020 | Y | 21891484 | 0 | 0 | 100 FH INSPECTION 700 | NON ROUTINE | NULL | nose landing light inop | Removed and replaced nose landing light as required. Ops check good at this time. Reference applicable steps in AMM 33-41-05 | 40997.5151 | 26828 | Maint | 3341 | COS | 33 | 41
7725 | 10231 | NAVIGATION LIGHTS | REAR PRIM NAV LT | 44159.8319 | 2020-11-24 | BULB FAILED/OPEN CIRCUIT | An open circuit has been detected. Either the Navigation light has failed or the wire is open. | NULL | PNLRR | REAR PRIM NAV LT | NEVER | 33 | 42 | FAILED/WIRING | Fault |  | 16328 | SWK | 2C10 | CRJ700 | 10231 | N765SK | 11/25/2020 | Y | 21891485 | 0 | 0 | 100 FH INSPECTION 700 | NON ROUTINE | NULL | tail primairy nav light is inop | Removed and replaced tail primary nav light as required. Ops check good at this time. Reference applicable steps in AMM 33-42-09 | 40997.5151 | 26828 | Maint | 3343 | COS | 33 | 43
7725 | 10231 | NAVIGATION LIGHTS | REAR PRIM NAV LT | 44159.8319 | 2020-11-24 | BULB FAILED/OPEN CIRCUIT | An open circuit has been detected. Either the Navigation light has failed or the wire is open. | NULL | PNLRR | REAR PRIM NAV LT | NEVER | 33 | 42 | FAILED/WIRING | Fault |  | 16329 | SWK | 2C10 | CRJ700 | 10231 | N765SK | 11/25/2020 | Y | 21891486 | 0 | 0 | 100 FH INSPECTION 700 | NON ROUTINE | NULL | left logo light is inop | Removed and replaced left logo light as required. Ops check good at this time. Reference applicable steps in AMM 33-46-01 | 40997.5151 | 26828 | Maint | 3344 | COS | 33 | 44
7725 | 10231 | NAVIGATION LIGHTS | REAR PRIM NAV LT | 44159.8319 | 2020-11-24 | BULB FAILED/OPEN CIRCUIT | An open circuit has been detected. Either the Navigation light has failed or the wire is open. | NULL | PNLRR | REAR PRIM NAV LT | NEVER | 33 | 42 | FAILED/WIRING | Fault |  | 19483 | SWK | 2C10 | CRJ700 | 10231 | N765SK | 11/25/2020 | Y | 21891484 | 0 | 0 | 100 FH INSPECTION 700 | NON ROUTINE | NULL | nose landing light inop | Removed and replaced nose landing light as required. Ops check good at this time. Reference applicable steps in AMM 33-41-05 | 40997.5151 | 26828 | Maint | 3341 | COS | 33 | 41
10117 | 10231 | NAVIGATION LIGHTS | REAR PRIM NAV LT | 44159.8014 | 2020-11-24 | BULB FAILED/OPEN CIRCUIT | An open circuit has been detected. Either the Navigation light has failed or the wire is open. | NULL | PNLRR | REAR PRIM NAV LT | NEVER | 33 | 42 | FAILED/WIRING | Fault |  | 16328 | SWK | 2C10 | CRJ700 | 10231 | N765SK | 11/25/2020 | Y | 21891485 | 0 | 0 | 100 FH INSPECTION 700 | NON ROUTINE | NULL | tail primairy nav light is inop | Removed and replaced tail primary nav light as required. Ops check good at this time. Reference applicable steps in AMM 33-42-09 | 40997.5151 | 26828 | Maint | 3343 | COS | 33 | 43
10117 | 10231 | NAVIGATION LIGHTS | REAR PRIM NAV LT | 44159.8014 | 2020-11-24 | BULB FAILED/OPEN CIRCUIT | An open circuit has been detected. Either the Navigation light has failed or the wire is open. | NULL | PNLRR | REAR PRIM NAV LT | NEVER | 33 | 42 | FAILED/WIRING | Fault |  | 16329 | SWK | 2C10 | CRJ700 | 10231 | N765SK | 11/25/2020 | Y | 21891486 | 0 | 0 | 100 FH INSPECTION 700 | NON ROUTINE | NULL | left logo light is inop | Removed and replaced left logo light as required. Ops check good at this time. Reference applicable steps in AMM 33-46-01 | 40997.5151 | 26828 | Maint | 3344 | COS | 33 | 44
10117 | 10231 | NAVIGATION LIGHTS | REAR PRIM NAV LT | 44159.8014 | 2020-11-24 | BULB FAILED/OPEN CIRCUIT | An open circuit has been detected. Either the Navigation light has failed or the wire is open. | NULL | PNLRR | REAR PRIM NAV LT | NEVER | 33 | 42 | FAILED/WIRING | Fault |  | 19483 | SWK | 2C10 | CRJ700 | 10231 | N765SK | 11/25/2020 | Y | 21891484 | 0 | 0 | 100 FH INSPECTION 700 | NON ROUTINE | NULL | nose landing light inop | Removed and replaced nose landing light as required. Ops check good at this time. Reference applicable steps in AMM 33-41-05 | 40997.5151 | 26828 | Maint | 3341 | COS | 33 | 41
10661 | 10231 | NAVIGATION LIGHTS | REAR PRIM NAV LT | 44158.1778 | 2020-11-23 | BULB FAILED/OPEN CIRCUIT | An open circuit has been detected. Either the Navigation light has failed or the wire is open. | NULL | PNLRR | REAR PRIM NAV LT | NEVER | 33 | 42 | FAILED/WIRING | Fault |  | 16328 | SWK | 2C10 | CRJ700 | 10231 | N765SK | 11/25/2020 | Y | 21891485 | 0 | 0 | 100 FH INSPECTION 700 | NON ROUTINE | NULL | tail primairy nav light is inop | Removed and replaced tail primary nav light as required. Ops check good at this time. Reference applicable steps in AMM 33-42-09 | 40997.5151 | 26828 | Maint | 3343 | COS | 33 | 43
10661 | 10231 | NAVIGATION LIGHTS | REAR PRIM NAV LT | 44158.1778 | 2020-11-23 | BULB FAILED/OPEN CIRCUIT | An open circuit has been detected. Either the Navigation light has failed or the wire is open. | NULL | PNLRR | REAR PRIM NAV LT | NEVER | 33 | 42 | FAILED/WIRING | Fault |  | 16329 | SWK | 2C10 | CRJ700 | 10231 | N765SK | 11/25/2020 | Y | 21891486 | 0 | 0 | 100 FH INSPECTION 700 | NON ROUTINE | NULL | left logo light is inop | Removed and replaced left logo light as required. Ops check good at this time. Reference applicable steps in AMM 33-46-01 | 40997.5151 | 26828 | Maint | 3344 | COS | 33 | 44
10661 | 10231 | NAVIGATION LIGHTS | REAR PRIM NAV LT | 44158.1778 | 2020-11-23 | BULB FAILED/OPEN CIRCUIT | An open circuit has been detected. Either the Navigation light has failed or the wire is open. | NULL | PNLRR | REAR PRIM NAV LT | NEVER | 33 | 42 | FAILED/WIRING | Fault |  | 19483 | SWK | 2C10 | CRJ700 | 10231 | N765SK | 11/25/2020 | Y | 21891484 | 0 | 0 | 100 FH INSPECTION 700 | NON ROUTINE | NULL | nose landing light inop | Removed and replaced nose landing light as required. Ops check good at this time. Reference applicable steps in AMM 33-41-05 | 40997.5151 | 26828 | Maint | 3341 | COS | 33 | 41
18558 | 10231 | NAVIGATION LIGHTS | REAR PRIM NAV LT | 44159.7049 | 2020-11-24 | BULB FAILED/OPEN CIRCUIT | An open circuit has been detected. Either the Navigation light has failed or the wire is open. | NULL | PNLRR | REAR PRIM NAV LT | NEVER | 33 | 42 | FAILED/WIRING | Fault |  | 16328 | SWK | 2C10 | CRJ700 | 10231 | N765SK | 11/25/2020 | Y | 21891485 | 0 | 0 | 100 FH INSPECTION 700 | NON ROUTINE | NULL | tail primairy nav light is inop | Removed and replaced tail primary nav light as required. Ops check good at this time. Reference applicable steps in AMM 33-42-09 | 40997.5151 | 26828 | Maint | 3343 | COS | 33 | 43
18558 | 10231 | NAVIGATION LIGHTS | REAR PRIM NAV LT | 44159.7049 | 2020-11-24 | BULB FAILED/OPEN CIRCUIT | An open circuit has been detected. Either the Navigation light has failed or the wire is open. | NULL | PNLRR | REAR PRIM NAV LT | NEVER | 33 | 42 | FAILED/WIRING | Fault |  | 16329 | SWK | 2C10 | CRJ700 | 10231 | N765SK | 11/25/2020 | Y | 21891486 | 0 | 0 | 100 FH INSPECTION 700 | NON ROUTINE | NULL | left logo light is inop | Removed and replaced left logo light as required. Ops check good at this time. Reference applicable steps in AMM 33-46-01 | 40997.5151 | 26828 | Maint | 3344 | COS | 33 | 44
18558 | 10231 | NAVIGATION LIGHTS | REAR PRIM NAV LT | 44159.7049 | 2020-11-24 | BULB FAILED/OPEN CIRCUIT | An open circuit has been detected. Either the Navigation light has failed or the wire is open. | NULL | PNLRR | REAR PRIM NAV LT | NEVER | 33 | 42 | FAILED/WIRING | Fault |  | 19483 | SWK | 2C10 | CRJ700 | 10231 | N765SK | 11/25/2020 | Y | 21891484 | 0 | 0 | 100 FH INSPECTION 700 | NON ROUTINE | NULL | nose landing light inop | Removed and replaced nose landing light as required. Ops check good at this time. Reference applicable steps in AMM 33-41-05 | 40997.5151 | 26828 | Maint | 3341 | COS | 33 | 41
18679 | 10231 | NAVIGATION LIGHTS | REAR PRIM NAV LT | 44159.6972 | 2020-11-24 | BULB FAILED/OPEN CIRCUIT | An open circuit has been detected. Either the Navigation light has failed or the wire is open. | NULL | PNLRR | REAR PRIM NAV LT | NEVER | 33 | 42 | FAILED/WIRING | Fault |  | 16328 | SWK | 2C10 | CRJ700 | 10231 | N765SK | 11/25/2020 | Y | 21891485 | 0 | 0 | 100 FH INSPECTION 700 | NON ROUTINE | NULL | tail primairy nav light is inop | Removed and replaced tail primary nav light as required. Ops check good at this time. Reference applicable steps in AMM 33-42-09 | 40997.5151 | 26828 | Maint | 3343 | COS | 33 | 43
18679 | 10231 | NAVIGATION LIGHTS | REAR PRIM NAV LT | 44159.6972 | 2020-11-24 | BULB FAILED/OPEN CIRCUIT | An open circuit has been detected. Either the Navigation light has failed or the wire is open. | NULL | PNLRR | REAR PRIM NAV LT | NEVER | 33 | 42 | FAILED/WIRING | Fault |  | 16329 | SWK | 2C10 | CRJ700 | 10231 | N765SK | 11/25/2020 | Y | 21891486 | 0 | 0 | 100 FH INSPECTION 700 | NON ROUTINE | NULL | left logo light is inop | Removed and replaced left logo light as required. Ops check good at this time. Reference applicable steps in AMM 33-46-01 | 40997.5151 | 26828 | Maint | 3344 | COS | 33 | 44
18679 | 10231 | NAVIGATION LIGHTS | REAR PRIM NAV LT | 44159.6972 | 2020-11-24 | BULB FAILED/OPEN CIRCUIT | An open circuit has been detected. Either the Navigation light has failed or the wire is open. | NULL | PNLRR | REAR PRIM NAV LT | NEVER | 33 | 42 | FAILED/WIRING | Fault |  | 19483 | SWK | 2C10 | CRJ700 | 10231 | N765SK | 11/25/2020 | Y | 21891484 | 0 | 0 | 100 FH INSPECTION 700 | NON ROUTINE | NULL | nose landing light inop | Removed and replaced nose landing light as required. Ops check good at this time. Reference applicable steps in AMM 33-41-05 | 40997.5151 | 26828 | Maint | 3341 | COS | 33 | 41
19595 | 10231 | NAVIGATION LIGHTS | REAR PRIM NAV LT | 44159.6653 | 2020-11-24 | BULB FAILED/OPEN CIRCUIT | An open circuit has been detected. Either the Navigation light has failed or the wire is open. | NULL | PNLRR | REAR PRIM NAV LT | NEVER | 33 | 42 | FAILED/WIRING | Fault |  | 16328 | SWK | 2C10 | CRJ700 | 10231 | N765SK | 11/25/2020 | Y | 21891485 | 0 | 0 | 100 FH INSPECTION 700 | NON ROUTINE | NULL | tail primairy nav light is inop | Removed and replaced tail primary nav light as required. Ops check good at this time. Reference applicable steps in AMM 33-42-09 | 40997.5151 | 26828 | Maint | 3343 | COS | 33 | 43
19595 | 10231 | NAVIGATION LIGHTS | REAR PRIM NAV LT | 44159.6653 | 2020-11-24 | BULB FAILED/OPEN CIRCUIT | An open circuit has been detected. Either the Navigation light has failed or the wire is open. | NULL | PNLRR | REAR PRIM NAV LT | NEVER | 33 | 42 | FAILED/WIRING | Fault |  | 16329 | SWK | 2C10 | CRJ700 | 10231 | N765SK | 11/25/2020 | Y | 21891486 | 0 | 0 | 100 FH INSPECTION 700 | NON ROUTINE | NULL | left logo light is inop | Removed and replaced left logo light as required. Ops check good at this time. Reference applicable steps in AMM 33-46-01 | 40997.5151 | 26828 | Maint | 3344 | COS | 33 | 44
19595 | 10231 | NAVIGATION LIGHTS | REAR PRIM NAV LT | 44159.6653 | 2020-11-24 | BULB FAILED/OPEN CIRCUIT | An open circuit has been detected. Either the Navigation light has failed or the wire is open. | NULL | PNLRR | REAR PRIM NAV LT | NEVER | 33 | 42 | FAILED/WIRING | Fault |  | 19483 | SWK | 2C10 | CRJ700 | 10231 | N765SK | 11/25/2020 | Y | 21891484 | 0 | 0 | 100 FH INSPECTION 700 | NON ROUTINE | NULL | nose landing light inop | Removed and replaced nose landing light as required. Ops check good at this time. Reference applicable steps in AMM 33-41-05 | 40997.5151 | 26828 | Maint | 3341 | COS | 33 | 41
26388 | 10231 | NAVIGATION LIGHTS | REAR PRIM NAV LT | 44159.5542 | 2020-11-24 | BULB FAILED/OPEN CIRCUIT | An open circuit has been detected. Either the Navigation light has failed or the wire is open. | NULL | PNLRR | REAR PRIM NAV LT | NEVER | 33 | 42 | FAILED/WIRING | Fault |  | 16328 | SWK | 2C10 | CRJ700 | 10231 | N765SK | 11/25/2020 | Y | 21891485 | 0 | 0 | 100 FH INSPECTION 700 | NON ROUTINE | NULL | tail primairy nav light is inop | Removed and replaced tail primary nav light as required. Ops check good at this time. Reference applicable steps in AMM 33-42-09 | 40997.5151 | 26828 | Maint | 3343 | COS | 33 | 43
26388 | 10231 | NAVIGATION LIGHTS | REAR PRIM NAV LT | 44159.5542 | 2020-11-24 | BULB FAILED/OPEN CIRCUIT | An open circuit has been detected. Either the Navigation light has failed or the wire is open. | NULL | PNLRR | REAR PRIM NAV LT | NEVER | 33 | 42 | FAILED/WIRING | Fault |  | 16329 | SWK | 2C10 | CRJ700 | 10231 | N765SK | 11/25/2020 | Y | 21891486 | 0 | 0 | 100 FH INSPECTION 700 | NON ROUTINE | NULL | left logo light is inop | Removed and replaced left logo light as required. Ops check good at this time. Reference applicable steps in AMM 33-46-01 | 40997.5151 | 26828 | Maint | 3344 | COS | 33 | 44
26388 | 10231 | NAVIGATION LIGHTS | REAR PRIM NAV LT | 44159.5542 | 2020-11-24 | BULB FAILED/OPEN CIRCUIT | An open circuit has been detected. Either the Navigation light has failed or the wire is open. | NULL | PNLRR | REAR PRIM NAV LT | NEVER | 33 | 42 | FAILED/WIRING | Fault |  | 19483 | SWK | 2C10 | CRJ700 | 10231 | N765SK | 11/25/2020 | Y | 21891484 | 0 | 0 | 100 FH INSPECTION 700 | NON ROUTINE | NULL | nose landing light inop | Removed and replaced nose landing light as required. Ops check good at this time. Reference applicable steps in AMM 33-41-05 | 40997.5151 | 26828 | Maint | 3341 | COS | 33 | 41
26902 | 10231 | NAVIGATION LIGHTS | REAR PRIM NAV LT | 44159.5486 | 2020-11-24 | BULB FAILED/OPEN CIRCUIT | An open circuit has been detected. Either the Navigation light has failed or the wire is open. | NULL | PNLRR | REAR PRIM NAV LT | NEVER | 33 | 42 | FAILED/WIRING | Fault |  | 16328 | SWK | 2C10 | CRJ700 | 10231 | N765SK | 11/25/2020 | Y | 21891485 | 0 | 0 | 100 FH INSPECTION 700 | NON ROUTINE | NULL | tail primairy nav light is inop | Removed and replaced tail primary nav light as required. Ops check good at this time. Reference applicable steps in AMM 33-42-09 | 40997.5151 | 26828 | Maint | 3343 | COS | 33 | 43
26902 | 10231 | NAVIGATION LIGHTS | REAR PRIM NAV LT | 44159.5486 | 2020-11-24 | BULB FAILED/OPEN CIRCUIT | An open circuit has been detected. Either the Navigation light has failed or the wire is open. | NULL | PNLRR | REAR PRIM NAV LT | NEVER | 33 | 42 | FAILED/WIRING | Fault |  | 16329 | SWK | 2C10 | CRJ700 | 10231 | N765SK | 11/25/2020 | Y | 21891486 | 0 | 0 | 100 FH INSPECTION 700 | NON ROUTINE | NULL | left logo light is inop | Removed and replaced left logo light as required. Ops check good at this time. Reference applicable steps in AMM 33-46-01 | 40997.5151 | 26828 | Maint | 3344 | COS | 33 | 44
26902 | 10231 | NAVIGATION LIGHTS | REAR PRIM NAV LT | 44159.5486 | 2020-11-24 | BULB FAILED/OPEN CIRCUIT | An open circuit has been detected. Either the Navigation light has failed or the wire is open. | NULL | PNLRR | REAR PRIM NAV LT | NEVER | 33 | 42 | FAILED/WIRING | Fault |  | 19483 | SWK | 2C10 | CRJ700 | 10231 | N765SK | 11/25/2020 | Y | 21891484 | 0 | 0 | 100 FH INSPECTION 700 | NON ROUTINE | NULL | nose landing light inop | Removed and replaced nose landing light as required. Ops check good at this time. Reference applicable steps in AMM 33-41-05 | 40997.5151 | 26828 | Maint | 3341 | COS | 33 | 41
28677 | 10231 | NAVIGATION LIGHTS | REAR PRIM NAV LT | 44159.5167 | 2020-11-24 | BULB FAILED/OPEN CIRCUIT | An open circuit has been detected. Either the Navigation light has failed or the wire is open. | NULL | PNLRR | REAR PRIM NAV LT | NEVER | 33 | 42 | FAILED/WIRING | Fault |  | 16328 | SWK | 2C10 | CRJ700 | 10231 | N765SK | 11/25/2020 | Y | 21891485 | 0 | 0 | 100 FH INSPECTION 700 | NON ROUTINE | NULL | tail primairy nav light is inop | Removed and replaced tail primary nav light as required. Ops check good at this time. Reference applicable steps in AMM 33-42-09 | 40997.5151 | 26828 | Maint | 3343 | COS | 33 | 43
28677 | 10231 | NAVIGATION LIGHTS | REAR PRIM NAV LT | 44159.5167 | 2020-11-24 | BULB FAILED/OPEN CIRCUIT | An open circuit has been detected. Either the Navigation light has failed or the wire is open. | NULL | PNLRR | REAR PRIM NAV LT | NEVER | 33 | 42 | FAILED/WIRING | Fault |  | 16329 | SWK | 2C10 | CRJ700 | 10231 | N765SK | 11/25/2020 | Y | 21891486 | 0 | 0 | 100 FH INSPECTION 700 | NON ROUTINE | NULL | left logo light is inop | Removed and replaced left logo light as required. Ops check good at this time. Reference applicable steps in AMM 33-46-01 | 40997.5151 | 26828 | Maint | 3344 | COS | 33 | 44
28677 | 10231 | NAVIGATION LIGHTS | REAR PRIM NAV LT | 44159.5167 | 2020-11-24 | BULB FAILED/OPEN CIRCUIT | An open circuit has been detected. Either the Navigation light has failed or the wire is open. | NULL | PNLRR | REAR PRIM NAV LT | NEVER | 33 | 42 | FAILED/WIRING | Fault |  | 19483 | SWK | 2C10 | CRJ700 | 10231 | N765SK | 11/25/2020 | Y | 21891484 | 0 | 0 | 100 FH INSPECTION 700 | NON ROUTINE | NULL | nose landing light inop | Removed and replaced nose landing light as required. Ops check good at this time. Reference applicable steps in AMM 33-41-05 | 40997.5151 | 26828 | Maint | 3341 | COS | 33 | 41
42623 | 10231 | NAVIGATION LIGHTS | REAR PRIM NAV LT | 44158.9375 | 2020-11-23 | BULB FAILED/OPEN CIRCUIT | An open circuit has been detected. Either the Navigation light has failed or the wire is open. | NULL | PNLRR | REAR PRIM NAV LT | NEVER | 33 | 42 | FAILED/WIRING | Fault |  | 16328 | SWK | 2C10 | CRJ700 | 10231 | N765SK | 11/25/2020 | Y | 21891485 | 0 | 0 | 100 FH INSPECTION 700 | NON ROUTINE | NULL | tail primairy nav light is inop | Removed and replaced tail primary nav light as required. Ops check good at this time. Reference applicable steps in AMM 33-42-09 | 40997.5151 | 26828 | Maint | 3343 | COS | 33 | 43
42623 | 10231 | NAVIGATION LIGHTS | REAR PRIM NAV LT | 44158.9375 | 2020-11-23 | BULB FAILED/OPEN CIRCUIT | An open circuit has been detected. Either the Navigation light has failed or the wire is open. | NULL | PNLRR | REAR PRIM NAV LT | NEVER | 33 | 42 | FAILED/WIRING | Fault |  | 16329 | SWK | 2C10 | CRJ700 | 10231 | N765SK | 11/25/2020 | Y | 21891486 | 0 | 0 | 100 FH INSPECTION 700 | NON ROUTINE | NULL | left logo light is inop | Removed and replaced left logo light as required. Ops check good at this time. Reference applicable steps in AMM 33-46-01 | 40997.5151 | 26828 | Maint | 3344 | COS | 33 | 44
42623 | 10231 | NAVIGATION LIGHTS | REAR PRIM NAV LT | 44158.9375 | 2020-11-23 | BULB FAILED/OPEN CIRCUIT | An open circuit has been detected. Either the Navigation light has failed or the wire is open. | NULL | PNLRR | REAR PRIM NAV LT | NEVER | 33 | 42 | FAILED/WIRING | Fault |  | 19483 | SWK | 2C10 | CRJ700 | 10231 | N765SK | 11/25/2020 | Y | 21891484 | 0 | 0 | 100 FH INSPECTION 700 | NON ROUTINE | NULL | nose landing light inop | Removed and replaced nose landing light as required. Ops check good at this time. Reference applicable steps in AMM 33-41-05 | 40997.5151 | 26828 | Maint | 3341 | COS | 33 | 41
44591 | 10231 | NAVIGATION LIGHTS | REAR PRIM NAV LT | 44158.9056 | 2020-11-23 | BULB FAILED/OPEN CIRCUIT | An open circuit has been detected. Either the Navigation light has failed or the wire is open. | NULL | PNLRR | REAR PRIM NAV LT | NEVER | 33 | 42 | FAILED/WIRING | Fault |  | 16328 | SWK | 2C10 | CRJ700 | 10231 | N765SK | 11/25/2020 | Y | 21891485 | 0 | 0 | 100 FH INSPECTION 700 | NON ROUTINE | NULL | tail primairy nav light is inop | Removed and replaced tail primary nav light as required. Ops check good at this time. Reference applicable steps in AMM 33-42-09 | 40997.5151 | 26828 | Maint | 3343 | COS | 33 | 43
44591 | 10231 | NAVIGATION LIGHTS | REAR PRIM NAV LT | 44158.9056 | 2020-11-23 | BULB FAILED/OPEN CIRCUIT | An open circuit has been detected. Either the Navigation light has failed or the wire is open. | NULL | PNLRR | REAR PRIM NAV LT | NEVER | 33 | 42 | FAILED/WIRING | Fault |  | 16329 | SWK | 2C10 | CRJ700 | 10231 | N765SK | 11/25/2020 | Y | 21891486 | 0 | 0 | 100 FH INSPECTION 700 | NON ROUTINE | NULL | left logo light is inop | Removed and replaced left logo light as required. Ops check good at this time. Reference applicable steps in AMM 33-46-01 | 40997.5151 | 26828 | Maint | 3344 | COS | 33 | 44
44591 | 10231 | NAVIGATION LIGHTS | REAR PRIM NAV LT | 44158.9056 | 2020-11-23 | BULB FAILED/OPEN CIRCUIT | An open circuit has been detected. Either the Navigation light has failed or the wire is open. | NULL | PNLRR | REAR PRIM NAV LT | NEVER | 33 | 42 | FAILED/WIRING | Fault |  | 19483 | SWK | 2C10 | CRJ700 | 10231 | N765SK | 11/25/2020 | Y | 21891484 | 0 | 0 | 100 FH INSPECTION 700 | NON ROUTINE | NULL | nose landing light inop | Removed and replaced nose landing light as required. Ops check good at this time. Reference applicable steps in AMM 33-41-05 | 40997.5151 | 26828 | Maint | 3341 | COS | 33 | 41
46992 | 10231 | NAVIGATION LIGHTS | REAR PRIM NAV LT | 44158.8167 | 2020-11-23 | BULB FAILED/OPEN CIRCUIT | An open circuit has been detected. Either the Navigation light has failed or the wire is open. | NULL | PNLRR | REAR PRIM NAV LT | NEVER | 33 | 42 | FAILED/WIRING | Fault |  | 16328 | SWK | 2C10 | CRJ700 | 10231 | N765SK | 11/25/2020 | Y | 21891485 | 0 | 0 | 100 FH INSPECTION 700 | NON ROUTINE | NULL | tail primairy nav light is inop | Removed and replaced tail primary nav light as required. Ops check good at this time. Reference applicable steps in AMM 33-42-09 | 40997.5151 | 26828 | Maint | 3343 | COS | 33 | 43
46992 | 10231 | NAVIGATION LIGHTS | REAR PRIM NAV LT | 44158.8167 | 2020-11-23 | BULB FAILED/OPEN CIRCUIT | An open circuit has been detected. Either the Navigation light has failed or the wire is open. | NULL | PNLRR | REAR PRIM NAV LT | NEVER | 33 | 42 | FAILED/WIRING | Fault |  | 16329 | SWK | 2C10 | CRJ700 | 10231 | N765SK | 11/25/2020 | Y | 21891486 | 0 | 0 | 100 FH INSPECTION 700 | NON ROUTINE | NULL | left logo light is inop | Removed and replaced left logo light as required. Ops check good at this time. Reference applicable steps in AMM 33-46-01 | 40997.5151 | 26828 | Maint | 3344 | COS | 33 | 44
46992 | 10231 | NAVIGATION LIGHTS | REAR PRIM NAV LT | 44158.8167 | 2020-11-23 | BULB FAILED/OPEN CIRCUIT | An open circuit has been detected. Either the Navigation light has failed or the wire is open. | NULL | PNLRR | REAR PRIM NAV LT | NEVER | 33 | 42 | FAILED/WIRING | Fault |  | 19483 | SWK | 2C10 | CRJ700 | 10231 | N765SK | 11/25/2020 | Y | 21891484 | 0 | 0 | 100 FH INSPECTION 700 | NON ROUTINE | NULL | nose landing light inop | Removed and replaced nose landing light as required. Ops check good at this time. Reference applicable steps in AMM 33-41-05 | 40997.5151 | 26828 | Maint | 3341 | COS | 33 | 41
48167 | 10231 | NAVIGATION LIGHTS | REAR PRIM NAV LT | 44158.7958 | 2020-11-23 | BULB FAILED/OPEN CIRCUIT | An open circuit has been detected. Either the Navigation light has failed or the wire is open. | NULL | PNLRR | REAR PRIM NAV LT | NEVER | 33 | 42 | FAILED/WIRING | Fault |  | 16328 | SWK | 2C10 | CRJ700 | 10231 | N765SK | 11/25/2020 | Y | 21891485 | 0 | 0 | 100 FH INSPECTION 700 | NON ROUTINE | NULL | tail primairy nav light is inop | Removed and replaced tail primary nav light as required. Ops check good at this time. Reference applicable steps in AMM 33-42-09 | 40997.5151 | 26828 | Maint | 3343 | COS | 33 | 43
48167 | 10231 | NAVIGATION LIGHTS | REAR PRIM NAV LT | 44158.7958 | 2020-11-23 | BULB FAILED/OPEN CIRCUIT | An open circuit has been detected. Either the Navigation light has failed or the wire is open. | NULL | PNLRR | REAR PRIM NAV LT | NEVER | 33 | 42 | FAILED/WIRING | Fault |  | 16329 | SWK | 2C10 | CRJ700 | 10231 | N765SK | 11/25/2020 | Y | 21891486 | 0 | 0 | 100 FH INSPECTION 700 | NON ROUTINE | NULL | left logo light is inop | Removed and replaced left logo light as required. Ops check good at this time. Reference applicable steps in AMM 33-46-01 | 40997.5151 | 26828 | Maint | 3344 | COS | 33 | 44
48167 | 10231 | NAVIGATION LIGHTS | REAR PRIM NAV LT | 44158.7958 | 2020-11-23 | BULB FAILED/OPEN CIRCUIT | An open circuit has been detected. Either the Navigation light has failed or the wire is open. | NULL | PNLRR | REAR PRIM NAV LT | NEVER | 33 | 42 | FAILED/WIRING | Fault |  | 19483 | SWK | 2C10 | CRJ700 | 10231 | N765SK | 11/25/2020 | Y | 21891484 | 0 | 0 | 100 FH INSPECTION 700 | NON ROUTINE | NULL | nose landing light inop | Removed and replaced nose landing light as required. Ops check good at this time. Reference applicable steps in AMM 33-41-05 | 40997.5151 | 26828 | Maint | 3341 | COS | 33 | 41
49969 | 10231 | NAVIGATION LIGHTS | REAR PRIM NAV LT | 44158.7639 | 2020-11-23 | BULB FAILED/OPEN CIRCUIT | An open circuit has been detected. Either the Navigation light has failed or the wire is open. | NULL | PNLRR | REAR PRIM NAV LT | NEVER | 33 | 42 | FAILED/WIRING | Fault |  | 16328 | SWK | 2C10 | CRJ700 | 10231 | N765SK | 11/25/2020 | Y | 21891485 | 0 | 0 | 100 FH INSPECTION 700 | NON ROUTINE | NULL | tail primairy nav light is inop | Removed and replaced tail primary nav light as required. Ops check good at this time. Reference applicable steps in AMM 33-42-09 | 40997.5151 | 26828 | Maint | 3343 | COS | 33 | 43
49969 | 10231 | NAVIGATION LIGHTS | REAR PRIM NAV LT | 44158.7639 | 2020-11-23 | BULB FAILED/OPEN CIRCUIT | An open circuit has been detected. Either the Navigation light has failed or the wire is open. | NULL | PNLRR | REAR PRIM NAV LT | NEVER | 33 | 42 | FAILED/WIRING | Fault |  | 16329 | SWK | 2C10 | CRJ700 | 10231 | N765SK | 11/25/2020 | Y | 21891486 | 0 | 0 | 100 FH INSPECTION 700 | NON ROUTINE | NULL | left logo light is inop | Removed and replaced left logo light as required. Ops check good at this time. Reference applicable steps in AMM 33-46-01 | 40997.5151 | 26828 | Maint | 3344 | COS | 33 | 44
49969 | 10231 | NAVIGATION LIGHTS | REAR PRIM NAV LT | 44158.7639 | 2020-11-23 | BULB FAILED/OPEN CIRCUIT | An open circuit has been detected. Either the Navigation light has failed or the wire is open. | NULL | PNLRR | REAR PRIM NAV LT | NEVER | 33 | 42 | FAILED/WIRING | Fault |  | 19483 | SWK | 2C10 | CRJ700 | 10231 | N765SK | 11/25/2020 | Y | 21891484 | 0 | 0 | 100 FH INSPECTION 700 | NON ROUTINE | NULL | nose landing light inop | Removed and replaced nose landing light as required. Ops check good at this time. Reference applicable steps in AMM 33-41-05 | 40997.5151 | 26828 | Maint | 3341 | COS | 33 | 41
54687 | 10231 | NAVIGATION LIGHTS | REAR PRIM NAV LT | 44158.6681 | 2020-11-23 | BULB FAILED/OPEN CIRCUIT | An open circuit has been detected. Either the Navigation light has failed or the wire is open. | NULL | PNLRR | REAR PRIM NAV LT | NEVER | 33 | 42 | FAILED/WIRING | Fault |  | 16328 | SWK | 2C10 | CRJ700 | 10231 | N765SK | 11/25/2020 | Y | 21891485 | 0 | 0 | 100 FH INSPECTION 700 | NON ROUTINE | NULL | tail primairy nav light is inop | Removed and replaced tail primary nav light as required. Ops check good at this time. Reference applicable steps in AMM 33-42-09 | 40997.5151 | 26828 | Maint | 3343 | COS | 33 | 43
54687 | 10231 | NAVIGATION LIGHTS | REAR PRIM NAV LT | 44158.6681 | 2020-11-23 | BULB FAILED/OPEN CIRCUIT | An open circuit has been detected. Either the Navigation light has failed or the wire is open. | NULL | PNLRR | REAR PRIM NAV LT | NEVER | 33 | 42 | FAILED/WIRING | Fault |  | 16329 | SWK | 2C10 | CRJ700 | 10231 | N765SK | 11/25/2020 | Y | 21891486 | 0 | 0 | 100 FH INSPECTION 700 | NON ROUTINE | NULL | left logo light is inop | Removed and replaced left logo light as required. Ops check good at this time. Reference applicable steps in AMM 33-46-01 | 40997.5151 | 26828 | Maint | 3344 | COS | 33 | 44
54687 | 10231 | NAVIGATION LIGHTS | REAR PRIM NAV LT | 44158.6681 | 2020-11-23 | BULB FAILED/OPEN CIRCUIT | An open circuit has been detected. Either the Navigation light has failed or the wire is open. | NULL | PNLRR | REAR PRIM NAV LT | NEVER | 33 | 42 | FAILED/WIRING | Fault |  | 19483 | SWK | 2C10 | CRJ700 | 10231 | N765SK | 11/25/2020 | Y | 21891484 | 0 | 0 | 100 FH INSPECTION 700 | NON ROUTINE | NULL | nose landing light inop | Removed and replaced nose landing light as required. Ops check good at this time. Reference applicable steps in AMM 33-41-05 | 40997.5151 | 26828 | Maint | 3341 | COS | 33 | 41
55384 | 10231 | NAVIGATION LIGHTS | REAR PRIM NAV LT | 44158.6361 | 2020-11-23 | BULB FAILED/OPEN CIRCUIT | An open circuit has been detected. Either the Navigation light has failed or the wire is open. | NULL | PNLRR | REAR PRIM NAV LT | NEVER | 33 | 42 | FAILED/WIRING | Fault |  | 16328 | SWK | 2C10 | CRJ700 | 10231 | N765SK | 11/25/2020 | Y | 21891485 | 0 | 0 | 100 FH INSPECTION 700 | NON ROUTINE | NULL | tail primairy nav light is inop | Removed and replaced tail primary nav light as required. Ops check good at this time. Reference applicable steps in AMM 33-42-09 | 40997.5151 | 26828 | Maint | 3343 | COS | 33 | 43
55384 | 10231 | NAVIGATION LIGHTS | REAR PRIM NAV LT | 44158.6361 | 2020-11-23 | BULB FAILED/OPEN CIRCUIT | An open circuit has been detected. Either the Navigation light has failed or the wire is open. | NULL | PNLRR | REAR PRIM NAV LT | NEVER | 33 | 42 | FAILED/WIRING | Fault |  | 16329 | SWK | 2C10 | CRJ700 | 10231 | N765SK | 11/25/2020 | Y | 21891486 | 0 | 0 | 100 FH INSPECTION 700 | NON ROUTINE | NULL | left logo light is inop | Removed and replaced left logo light as required. Ops check good at this time. Reference applicable steps in AMM 33-46-01 | 40997.5151 | 26828 | Maint | 3344 | COS | 33 | 44
55384 | 10231 | NAVIGATION LIGHTS | REAR PRIM NAV LT | 44158.6361 | 2020-11-23 | BULB FAILED/OPEN CIRCUIT | An open circuit has been detected. Either the Navigation light has failed or the wire is open. | NULL | PNLRR | REAR PRIM NAV LT | NEVER | 33 | 42 | FAILED/WIRING | Fault |  | 19483 | SWK | 2C10 | CRJ700 | 10231 | N765SK | 11/25/2020 | Y | 21891484 | 0 | 0 | 100 FH INSPECTION 700 | NON ROUTINE | NULL | nose landing light inop | Removed and replaced nose landing light as required. Ops check good at this time. Reference applicable steps in AMM 33-41-05 | 40997.5151 | 26828 | Maint | 3341 | COS | 33 | 41
58895 | 10231 | NAVIGATION LIGHTS | REAR PRIM NAV LT | 44158.25 | 2020-11-23 | BULB FAILED/OPEN CIRCUIT | An open circuit has been detected. Either the Navigation light has failed or the wire is open. | NULL | PNLRR | REAR PRIM NAV LT | NEVER | 33 | 42 | FAILED/WIRING | Fault |  | 16328 | SWK | 2C10 | CRJ700 | 10231 | N765SK | 11/25/2020 | Y | 21891485 | 0 | 0 | 100 FH INSPECTION 700 | NON ROUTINE | NULL | tail primairy nav light is inop | Removed and replaced tail primary nav light as required. Ops check good at this time. Reference applicable steps in AMM 33-42-09 | 40997.5151 | 26828 | Maint | 3343 | COS | 33 | 43
58895 | 10231 | NAVIGATION LIGHTS | REAR PRIM NAV LT | 44158.25 | 2020-11-23 | BULB FAILED/OPEN CIRCUIT | An open circuit has been detected. Either the Navigation light has failed or the wire is open. | NULL | PNLRR | REAR PRIM NAV LT | NEVER | 33 | 42 | FAILED/WIRING | Fault |  | 16329 | SWK | 2C10 | CRJ700 | 10231 | N765SK | 11/25/2020 | Y | 21891486 | 0 | 0 | 100 FH INSPECTION 700 | NON ROUTINE | NULL | left logo light is inop | Removed and replaced left logo light as required. Ops check good at this time. Reference applicable steps in AMM 33-46-01 | 40997.5151 | 26828 | Maint | 3344 | COS | 33 | 44
58895 | 10231 | NAVIGATION LIGHTS | REAR PRIM NAV LT | 44158.25 | 2020-11-23 | BULB FAILED/OPEN CIRCUIT | An open circuit has been detected. Either the Navigation light has failed or the wire is open. | NULL | PNLRR | REAR PRIM NAV LT | NEVER | 33 | 42 | FAILED/WIRING | Fault |  | 19483 | SWK | 2C10 | CRJ700 | 10231 | N765SK | 11/25/2020 | Y | 21891484 | 0 | 0 | 100 FH INSPECTION 700 | NON ROUTINE | NULL | nose landing light inop | Removed and replaced nose landing light as required. Ops check good at this time. Reference applicable steps in AMM 33-41-05 | 40997.5151 | 26828 | Maint | 3341 | COS | 33 | 41
59076 | 10231 | NAVIGATION LIGHTS | REAR PRIM NAV LT | 44158.2097 | 2020-11-23 | BULB FAILED/OPEN CIRCUIT | An open circuit has been detected. Either the Navigation light has failed or the wire is open. | NULL | PNLRR | REAR PRIM NAV LT | NEVER | 33 | 42 | FAILED/WIRING | Fault |  | 16328 | SWK | 2C10 | CRJ700 | 10231 | N765SK | 11/25/2020 | Y | 21891485 | 0 | 0 | 100 FH INSPECTION 700 | NON ROUTINE | NULL | tail primairy nav light is inop | Removed and replaced tail primary nav light as required. Ops check good at this time. Reference applicable steps in AMM 33-42-09 | 40997.5151 | 26828 | Maint | 3343 | COS | 33 | 43
59076 | 10231 | NAVIGATION LIGHTS | REAR PRIM NAV LT | 44158.2097 | 2020-11-23 | BULB FAILED/OPEN CIRCUIT | An open circuit has been detected. Either the Navigation light has failed or the wire is open. | NULL | PNLRR | REAR PRIM NAV LT | NEVER | 33 | 42 | FAILED/WIRING | Fault |  | 16329 | SWK | 2C10 | CRJ700 | 10231 | N765SK | 11/25/2020 | Y | 21891486 | 0 | 0 | 100 FH INSPECTION 700 | NON ROUTINE | NULL | left logo light is inop | Removed and replaced left logo light as required. Ops check good at this time. Reference applicable steps in AMM 33-46-01 | 40997.5151 | 26828 | Maint | 3344 | COS | 33 | 44
59076 | 10231 | NAVIGATION LIGHTS | REAR PRIM NAV LT | 44158.2097 | 2020-11-23 | BULB FAILED/OPEN CIRCUIT | An open circuit has been detected. Either the Navigation light has failed or the wire is open. | NULL | PNLRR | REAR PRIM NAV LT | NEVER | 33 | 42 | FAILED/WIRING | Fault |  | 19483 | SWK | 2C10 | CRJ700 | 10231 | N765SK | 11/25/2020 | Y | 21891484 | 0 | 0 | 100 FH INSPECTION 700 | NON ROUTINE | NULL | nose landing light inop | Removed and replaced nose landing light as required. Ops check good at this time. Reference applicable steps in AMM 33-41-05 | 40997.5151 | 26828 | Maint | 3341 | COS | 33 | 41
69552 | 10231 | NAVIGATION LIGHTS | REAR PRIM NAV LT | 44161.0389 | 2020-11-26 | BULB FAILED/OPEN CIRCUIT | An open circuit has been detected. Either the Navigation light has failed or the wire is open. | NULL | PNLRR | REAR PRIM NAV LT | NEVER | 33 | 42 | FAILED/WIRING | Fault |  | 16328 | SWK | 2C10 | CRJ700 | 10231 | N765SK | 11/25/2020 | Y | 21891485 | 0 | 0 | 100 FH INSPECTION 700 | NON ROUTINE | NULL | tail primairy nav light is inop | Removed and replaced tail primary nav light as required. Ops check good at this time. Reference applicable steps in AMM 33-42-09 | 40997.5151 | 26828 | Maint | 3343 | COS | 33 | 43
69552 | 10231 | NAVIGATION LIGHTS | REAR PRIM NAV LT | 44161.0389 | 2020-11-26 | BULB FAILED/OPEN CIRCUIT | An open circuit has been detected. Either the Navigation light has failed or the wire is open. | NULL | PNLRR | REAR PRIM NAV LT | NEVER | 33 | 42 | FAILED/WIRING | Fault |  | 16329 | SWK | 2C10 | CRJ700 | 10231 | N765SK | 11/25/2020 | Y | 21891486 | 0 | 0 | 100 FH INSPECTION 700 | NON ROUTINE | NULL | left logo light is inop | Removed and replaced left logo light as required. Ops check good at this time. Reference applicable steps in AMM 33-46-01 | 40997.5151 | 26828 | Maint | 3344 | COS | 33 | 44
69552 | 10231 | NAVIGATION LIGHTS | REAR PRIM NAV LT | 44161.0389 | 2020-11-26 | BULB FAILED/OPEN CIRCUIT | An open circuit has been detected. Either the Navigation light has failed or the wire is open. | NULL | PNLRR | REAR PRIM NAV LT | NEVER | 33 | 42 | FAILED/WIRING | Fault |  | 19483 | SWK | 2C10 | CRJ700 | 10231 | N765SK | 11/25/2020 | Y | 21891484 | 0 | 0 | 100 FH INSPECTION 700 | NON ROUTINE | NULL | nose landing light inop | Removed and replaced nose landing light as required. Ops check good at this time. Reference applicable steps in AMM 33-41-05 | 40997.5151 | 26828 | Maint | 3341 | COS | 33 | 41
69562 | 10231 | NAVIGATION LIGHTS | REAR PRIM NAV LT | 44161.0375 | 2020-11-26 | BULB FAILED/OPEN CIRCUIT | An open circuit has been detected. Either the Navigation light has failed or the wire is open. | NULL | PNLRR | REAR PRIM NAV LT | NEVER | 33 | 42 | FAILED/WIRING | Fault |  | 16328 | SWK | 2C10 | CRJ700 | 10231 | N765SK | 11/25/2020 | Y | 21891485 | 0 | 0 | 100 FH INSPECTION 700 | NON ROUTINE | NULL | tail primairy nav light is inop | Removed and replaced tail primary nav light as required. Ops check good at this time. Reference applicable steps in AMM 33-42-09 | 40997.5151 | 26828 | Maint | 3343 | COS | 33 | 43
69562 | 10231 | NAVIGATION LIGHTS | REAR PRIM NAV LT | 44161.0375 | 2020-11-26 | BULB FAILED/OPEN CIRCUIT | An open circuit has been detected. Either the Navigation light has failed or the wire is open. | NULL | PNLRR | REAR PRIM NAV LT | NEVER | 33 | 42 | FAILED/WIRING | Fault |  | 16329 | SWK | 2C10 | CRJ700 | 10231 | N765SK | 11/25/2020 | Y | 21891486 | 0 | 0 | 100 FH INSPECTION 700 | NON ROUTINE | NULL | left logo light is inop | Removed and replaced left logo light as required. Ops check good at this time. Reference applicable steps in AMM 33-46-01 | 40997.5151 | 26828 | Maint | 3344 | COS | 33 | 44
69562 | 10231 | NAVIGATION LIGHTS | REAR PRIM NAV LT | 44161.0375 | 2020-11-26 | BULB FAILED/OPEN CIRCUIT | An open circuit has been detected. Either the Navigation light has failed or the wire is open. | NULL | PNLRR | REAR PRIM NAV LT | NEVER | 33 | 42 | FAILED/WIRING | Fault |  | 19483 | SWK | 2C10 | CRJ700 | 10231 | N765SK | 11/25/2020 | Y | 21891484 | 0 | 0 | 100 FH INSPECTION 700 | NON ROUTINE | NULL | nose landing light inop | Removed and replaced nose landing light as required. Ops check good at this time. Reference applicable steps in AMM 33-41-05 | 40997.5151 | 26828 | Maint | 3341 | COS | 33 | 41
70239 | 10231 | NAVIGATION LIGHTS | REAR PRIM NAV LT | 44161.0069 | 2020-11-26 | BULB FAILED/OPEN CIRCUIT | An open circuit has been detected. Either the Navigation light has failed or the wire is open. | NULL | PNLRR | REAR PRIM NAV LT | NEVER | 33 | 42 | FAILED/WIRING | Fault |  | 16328 | SWK | 2C10 | CRJ700 | 10231 | N765SK | 11/25/2020 | Y | 21891485 | 0 | 0 | 100 FH INSPECTION 700 | NON ROUTINE | NULL | tail primairy nav light is inop | Removed and replaced tail primary nav light as required. Ops check good at this time. Reference applicable steps in AMM 33-42-09 | 40997.5151 | 26828 | Maint | 3343 | COS | 33 | 43
70239 | 10231 | NAVIGATION LIGHTS | REAR PRIM NAV LT | 44161.0069 | 2020-11-26 | BULB FAILED/OPEN CIRCUIT | An open circuit has been detected. Either the Navigation light has failed or the wire is open. | NULL | PNLRR | REAR PRIM NAV LT | NEVER | 33 | 42 | FAILED/WIRING | Fault |  | 16329 | SWK | 2C10 | CRJ700 | 10231 | N765SK | 11/25/2020 | Y | 21891486 | 0 | 0 | 100 FH INSPECTION 700 | NON ROUTINE | NULL | left logo light is inop | Removed and replaced left logo light as required. Ops check good at this time. Reference applicable steps in AMM 33-46-01 | 40997.5151 | 26828 | Maint | 3344 | COS | 33 | 44
70239 | 10231 | NAVIGATION LIGHTS | REAR PRIM NAV LT | 44161.0069 | 2020-11-26 | BULB FAILED/OPEN CIRCUIT | An open circuit has been detected. Either the Navigation light has failed or the wire is open. | NULL | PNLRR | REAR PRIM NAV LT | NEVER | 33 | 42 | FAILED/WIRING | Fault |  | 19483 | SWK | 2C10 | CRJ700 | 10231 | N765SK | 11/25/2020 | Y | 21891484 | 0 | 0 | 100 FH INSPECTION 700 | NON ROUTINE | NULL | nose landing light inop | Removed and replaced nose landing light as required. Ops check good at this time. Reference applicable steps in AMM 33-41-05 | 40997.5151 | 26828 | Maint | 3341 | COS | 33 | 41
86535 | 10231 | NAVIGATION LIGHTS | REAR PRIM NAV LT | 44160.8174 | 2020-11-25 | BULB FAILED/OPEN CIRCUIT | An open circuit has been detected. Either the Navigation light has failed or the wire is open. | NULL | PNLRR | REAR PRIM NAV LT | NEVER | 33 | 42 | FAILED/WIRING | Fault |  | 16328 | SWK | 2C10 | CRJ700 | 10231 | N765SK | 11/25/2020 | Y | 21891485 | 0 | 0 | 100 FH INSPECTION 700 | NON ROUTINE | NULL | tail primairy nav light is inop | Removed and replaced tail primary nav light as required. Ops check good at this time. Reference applicable steps in AMM 33-42-09 | 40997.5151 | 26828 | Maint | 3343 | COS | 33 | 43
86535 | 10231 | NAVIGATION LIGHTS | REAR PRIM NAV LT | 44160.8174 | 2020-11-25 | BULB FAILED/OPEN CIRCUIT | An open circuit has been detected. Either the Navigation light has failed or the wire is open. | NULL | PNLRR | REAR PRIM NAV LT | NEVER | 33 | 42 | FAILED/WIRING | Fault |  | 16329 | SWK | 2C10 | CRJ700 | 10231 | N765SK | 11/25/2020 | Y | 21891486 | 0 | 0 | 100 FH INSPECTION 700 | NON ROUTINE | NULL | left logo light is inop | Removed and replaced left logo light as required. Ops check good at this time. Reference applicable steps in AMM 33-46-01 | 40997.5151 | 26828 | Maint | 3344 | COS | 33 | 44
86535 | 10231 | NAVIGATION LIGHTS | REAR PRIM NAV LT | 44160.8174 | 2020-11-25 | BULB FAILED/OPEN CIRCUIT | An open circuit has been detected. Either the Navigation light has failed or the wire is open. | NULL | PNLRR | REAR PRIM NAV LT | NEVER | 33 | 42 | FAILED/WIRING | Fault |  | 19483 | SWK | 2C10 | CRJ700 | 10231 | N765SK | 11/25/2020 | Y | 21891484 | 0 | 0 | 100 FH INSPECTION 700 | NON ROUTINE | NULL | nose landing light inop | Removed and replaced nose landing light as required. Ops check good at this time. Reference applicable steps in AMM 33-41-05 | 40997.5151 | 26828 | Maint | 3341 | COS | 33 | 41
87118 | 10231 | NAVIGATION LIGHTS | REAR PRIM NAV LT | 44160.8056 | 2020-11-25 | BULB FAILED/OPEN CIRCUIT | An open circuit has been detected. Either the Navigation light has failed or the wire is open. | NULL | PNLRR | REAR PRIM NAV LT | NEVER | 33 | 42 | FAILED/WIRING | Fault |  | 16328 | SWK | 2C10 | CRJ700 | 10231 | N765SK | 11/25/2020 | Y | 21891485 | 0 | 0 | 100 FH INSPECTION 700 | NON ROUTINE | NULL | tail primairy nav light is inop | Removed and replaced tail primary nav light as required. Ops check good at this time. Reference applicable steps in AMM 33-42-09 | 40997.5151 | 26828 | Maint | 3343 | COS | 33 | 43
87118 | 10231 | NAVIGATION LIGHTS | REAR PRIM NAV LT | 44160.8056 | 2020-11-25 | BULB FAILED/OPEN CIRCUIT | An open circuit has been detected. Either the Navigation light has failed or the wire is open. | NULL | PNLRR | REAR PRIM NAV LT | NEVER | 33 | 42 | FAILED/WIRING | Fault |  | 16329 | SWK | 2C10 | CRJ700 | 10231 | N765SK | 11/25/2020 | Y | 21891486 | 0 | 0 | 100 FH INSPECTION 700 | NON ROUTINE | NULL | left logo light is inop | Removed and replaced left logo light as required. Ops check good at this time. Reference applicable steps in AMM 33-46-01 | 40997.5151 | 26828 | Maint | 3344 | COS | 33 | 44
87118 | 10231 | NAVIGATION LIGHTS | REAR PRIM NAV LT | 44160.8056 | 2020-11-25 | BULB FAILED/OPEN CIRCUIT | An open circuit has been detected. Either the Navigation light has failed or the wire is open. | NULL | PNLRR | REAR PRIM NAV LT | NEVER | 33 | 42 | FAILED/WIRING | Fault |  | 19483 | SWK | 2C10 | CRJ700 | 10231 | N765SK | 11/25/2020 | Y | 21891484 | 0 | 0 | 100 FH INSPECTION 700 | NON ROUTINE | NULL | nose landing light inop | Removed and replaced nose landing light as required. Ops check good at this time. Reference applicable steps in AMM 33-41-05 | 40997.5151 | 26828 | Maint | 3341 | COS | 33 | 41
91684 | 10231 | NAVIGATION LIGHTS | REAR PRIM NAV LT | 44160.7736 | 2020-11-25 | BULB FAILED/OPEN CIRCUIT | An open circuit has been detected. Either the Navigation light has failed or the wire is open. | NULL | PNLRR | REAR PRIM NAV LT | NEVER | 33 | 42 | FAILED/WIRING | Fault |  | 16328 | SWK | 2C10 | CRJ700 | 10231 | N765SK | 11/25/2020 | Y | 21891485 | 0 | 0 | 100 FH INSPECTION 700 | NON ROUTINE | NULL | tail primairy nav light is inop | Removed and replaced tail primary nav light as required. Ops check good at this time. Reference applicable steps in AMM 33-42-09 | 40997.5151 | 26828 | Maint | 3343 | COS | 33 | 43
91684 | 10231 | NAVIGATION LIGHTS | REAR PRIM NAV LT | 44160.7736 | 2020-11-25 | BULB FAILED/OPEN CIRCUIT | An open circuit has been detected. Either the Navigation light has failed or the wire is open. | NULL | PNLRR | REAR PRIM NAV LT | NEVER | 33 | 42 | FAILED/WIRING | Fault |  | 16329 | SWK | 2C10 | CRJ700 | 10231 | N765SK | 11/25/2020 | Y | 21891486 | 0 | 0 | 100 FH INSPECTION 700 | NON ROUTINE | NULL | left logo light is inop | Removed and replaced left logo light as required. Ops check good at this time. Reference applicable steps in AMM 33-46-01 | 40997.5151 | 26828 | Maint | 3344 | COS | 33 | 44
91684 | 10231 | NAVIGATION LIGHTS | REAR PRIM NAV LT | 44160.7736 | 2020-11-25 | BULB FAILED/OPEN CIRCUIT | An open circuit has been detected. Either the Navigation light has failed or the wire is open. | NULL | PNLRR | REAR PRIM NAV LT | NEVER | 33 | 42 | FAILED/WIRING | Fault |  | 19483 | SWK | 2C10 | CRJ700 | 10231 | N765SK | 11/25/2020 | Y | 21891484 | 0 | 0 | 100 FH INSPECTION 700 | NON ROUTINE | NULL | nose landing light inop | Removed and replaced nose landing light as required. Ops check good at this time. Reference applicable steps in AMM 33-41-05 | 40997.5151 | 26828 | Maint | 3341 | COS | 33 | 41
97454 | 10231 | NAVIGATION LIGHTS | REAR PRIM NAV LT | 44160.6958 | 2020-11-25 | BULB FAILED/OPEN CIRCUIT | An open circuit has been detected. Either the Navigation light has failed or the wire is open. | NULL | PNLRR | REAR PRIM NAV LT | NEVER | 33 | 42 | FAILED/WIRING | Fault |  | 16328 | SWK | 2C10 | CRJ700 | 10231 | N765SK | 11/25/2020 | Y | 21891485 | 0 | 0 | 100 FH INSPECTION 700 | NON ROUTINE | NULL | tail primairy nav light is inop | Removed and replaced tail primary nav light as required. Ops check good at this time. Reference applicable steps in AMM 33-42-09 | 40997.5151 | 26828 | Maint | 3343 | COS | 33 | 43
97454 | 10231 | NAVIGATION LIGHTS | REAR PRIM NAV LT | 44160.6958 | 2020-11-25 | BULB FAILED/OPEN CIRCUIT | An open circuit has been detected. Either the Navigation light has failed or the wire is open. | NULL | PNLRR | REAR PRIM NAV LT | NEVER | 33 | 42 | FAILED/WIRING | Fault |  | 16329 | SWK | 2C10 | CRJ700 | 10231 | N765SK | 11/25/2020 | Y | 21891486 | 0 | 0 | 100 FH INSPECTION 700 | NON ROUTINE | NULL | left logo light is inop | Removed and replaced left logo light as required. Ops check good at this time. Reference applicable steps in AMM 33-46-01 | 40997.5151 | 26828 | Maint | 3344 | COS | 33 | 44
97454 | 10231 | NAVIGATION LIGHTS | REAR PRIM NAV LT | 44160.6958 | 2020-11-25 | BULB FAILED/OPEN CIRCUIT | An open circuit has been detected. Either the Navigation light has failed or the wire is open. | NULL | PNLRR | REAR PRIM NAV LT | NEVER | 33 | 42 | FAILED/WIRING | Fault |  | 19483 | SWK | 2C10 | CRJ700 | 10231 | N765SK | 11/25/2020 | Y | 21891484 | 0 | 0 | 100 FH INSPECTION 700 | NON ROUTINE | NULL | nose landing light inop | Removed and replaced nose landing light as required. Ops check good at this time. Reference applicable steps in AMM 33-41-05 | 40997.5151 | 26828 | Maint | 3341 | COS | 33 | 41
97657 | 10231 | NAVIGATION LIGHTS | REAR PRIM NAV LT | 44160.6875 | 2020-11-25 | BULB FAILED/OPEN CIRCUIT | An open circuit has been detected. Either the Navigation light has failed or the wire is open. | NULL | PNLRR | REAR PRIM NAV LT | NEVER | 33 | 42 | FAILED/WIRING | Fault |  | 16328 | SWK | 2C10 | CRJ700 | 10231 | N765SK | 11/25/2020 | Y | 21891485 | 0 | 0 | 100 FH INSPECTION 700 | NON ROUTINE | NULL | tail primairy nav light is inop | Removed and replaced tail primary nav light as required. Ops check good at this time. Reference applicable steps in AMM 33-42-09 | 40997.5151 | 26828 | Maint | 3343 | COS | 33 | 43
97657 | 10231 | NAVIGATION LIGHTS | REAR PRIM NAV LT | 44160.6875 | 2020-11-25 | BULB FAILED/OPEN CIRCUIT | An open circuit has been detected. Either the Navigation light has failed or the wire is open. | NULL | PNLRR | REAR PRIM NAV LT | NEVER | 33 | 42 | FAILED/WIRING | Fault |  | 16329 | SWK | 2C10 | CRJ700 | 10231 | N765SK | 11/25/2020 | Y | 21891486 | 0 | 0 | 100 FH INSPECTION 700 | NON ROUTINE | NULL | left logo light is inop | Removed and replaced left logo light as required. Ops check good at this time. Reference applicable steps in AMM 33-46-01 | 40997.5151 | 26828 | Maint | 3344 | COS | 33 | 44
97657 | 10231 | NAVIGATION LIGHTS | REAR PRIM NAV LT | 44160.6875 | 2020-11-25 | BULB FAILED/OPEN CIRCUIT | An open circuit has been detected. Either the Navigation light has failed or the wire is open. | NULL | PNLRR | REAR PRIM NAV LT | NEVER | 33 | 42 | FAILED/WIRING | Fault |  | 19483 | SWK | 2C10 | CRJ700 | 10231 | N765SK | 11/25/2020 | Y | 21891484 | 0 | 0 | 100 FH INSPECTION 700 | NON ROUTINE | NULL | nose landing light inop | Removed and replaced nose landing light as required. Ops check good at this time. Reference applicable steps in AMM 33-41-05 | 40997.5151 | 26828 | Maint | 3341 | COS | 33 | 41
99096 | 10231 | NAVIGATION LIGHTS | REAR PRIM NAV LT | 44160.6556 | 2020-11-25 | BULB FAILED/OPEN CIRCUIT | An open circuit has been detected. Either the Navigation light has failed or the wire is open. | NULL | PNLRR | REAR PRIM NAV LT | NEVER | 33 | 42 | FAILED/WIRING | Fault |  | 16328 | SWK | 2C10 | CRJ700 | 10231 | N765SK | 11/25/2020 | Y | 21891485 | 0 | 0 | 100 FH INSPECTION 700 | NON ROUTINE | NULL | tail primairy nav light is inop | Removed and replaced tail primary nav light as required. Ops check good at this time. Reference applicable steps in AMM 33-42-09 | 40997.5151 | 26828 | Maint | 3343 | COS | 33 | 43
99096 | 10231 | NAVIGATION LIGHTS | REAR PRIM NAV LT | 44160.6556 | 2020-11-25 | BULB FAILED/OPEN CIRCUIT | An open circuit has been detected. Either the Navigation light has failed or the wire is open. | NULL | PNLRR | REAR PRIM NAV LT | NEVER | 33 | 42 | FAILED/WIRING | Fault |  | 16329 | SWK | 2C10 | CRJ700 | 10231 | N765SK | 11/25/2020 | Y | 21891486 | 0 | 0 | 100 FH INSPECTION 700 | NON ROUTINE | NULL | left logo light is inop | Removed and replaced left logo light as required. Ops check good at this time. Reference applicable steps in AMM 33-46-01 | 40997.5151 | 26828 | Maint | 3344 | COS | 33 | 44
99096 | 10231 | NAVIGATION LIGHTS | REAR PRIM NAV LT | 44160.6556 | 2020-11-25 | BULB FAILED/OPEN CIRCUIT | An open circuit has been detected. Either the Navigation light has failed or the wire is open. | NULL | PNLRR | REAR PRIM NAV LT | NEVER | 33 | 42 | FAILED/WIRING | Fault |  | 19483 | SWK | 2C10 | CRJ700 | 10231 | N765SK | 11/25/2020 | Y | 21891484 | 0 | 0 | 100 FH INSPECTION 700 | NON ROUTINE | NULL | nose landing light inop | Removed and replaced nose landing light as required. Ops check good at this time. Reference applicable steps in AMM 33-41-05 | 40997.5151 | 26828 | Maint | 3341 | COS | 33 | 41
105325 | 10231 | NAVIGATION LIGHTS | REAR PRIM NAV LT | 44160.5431 | 2020-11-25 | BULB FAILED/OPEN CIRCUIT | An open circuit has been detected. Either the Navigation light has failed or the wire is open. | NULL | PNLRR | REAR PRIM NAV LT | NEVER | 33 | 42 | FAILED/WIRING | Fault |  | 16328 | SWK | 2C10 | CRJ700 | 10231 | N765SK | 11/25/2020 | Y | 21891485 | 0 | 0 | 100 FH INSPECTION 700 | NON ROUTINE | NULL | tail primairy nav light is inop | Removed and replaced tail primary nav light as required. Ops check good at this time. Reference applicable steps in AMM 33-42-09 | 40997.5151 | 26828 | Maint | 3343 | COS | 33 | 43
105325 | 10231 | NAVIGATION LIGHTS | REAR PRIM NAV LT | 44160.5431 | 2020-11-25 | BULB FAILED/OPEN CIRCUIT | An open circuit has been detected. Either the Navigation light has failed or the wire is open. | NULL | PNLRR | REAR PRIM NAV LT | NEVER | 33 | 42 | FAILED/WIRING | Fault |  | 16329 | SWK | 2C10 | CRJ700 | 10231 | N765SK | 11/25/2020 | Y | 21891486 | 0 | 0 | 100 FH INSPECTION 700 | NON ROUTINE | NULL | left logo light is inop | Removed and replaced left logo light as required. Ops check good at this time. Reference applicable steps in AMM 33-46-01 | 40997.5151 | 26828 | Maint | 3344 | COS | 33 | 44
105325 | 10231 | NAVIGATION LIGHTS | REAR PRIM NAV LT | 44160.5431 | 2020-11-25 | BULB FAILED/OPEN CIRCUIT | An open circuit has been detected. Either the Navigation light has failed or the wire is open. | NULL | PNLRR | REAR PRIM NAV LT | NEVER | 33 | 42 | FAILED/WIRING | Fault |  | 19483 | SWK | 2C10 | CRJ700 | 10231 | N765SK | 11/25/2020 | Y | 21891484 | 0 | 0 | 100 FH INSPECTION 700 | NON ROUTINE | NULL | nose landing light inop | Removed and replaced nose landing light as required. Ops check good at this time. Reference applicable steps in AMM 33-41-05 | 40997.5151 | 26828 | Maint | 3341 | COS | 33 | 41
105889 | 10231 | NAVIGATION LIGHTS | REAR PRIM NAV LT | 44160.5292 | 2020-11-25 | BULB FAILED/OPEN CIRCUIT | An open circuit has been detected. Either the Navigation light has failed or the wire is open. | NULL | PNLRR | REAR PRIM NAV LT | NEVER | 33 | 42 | FAILED/WIRING | Fault |  | 16328 | SWK | 2C10 | CRJ700 | 10231 | N765SK | 11/25/2020 | Y | 21891485 | 0 | 0 | 100 FH INSPECTION 700 | NON ROUTINE | NULL | tail primairy nav light is inop | Removed and replaced tail primary nav light as required. Ops check good at this time. Reference applicable steps in AMM 33-42-09 | 40997.5151 | 26828 | Maint | 3343 | COS | 33 | 43
105889 | 10231 | NAVIGATION LIGHTS | REAR PRIM NAV LT | 44160.5292 | 2020-11-25 | BULB FAILED/OPEN CIRCUIT | An open circuit has been detected. Either the Navigation light has failed or the wire is open. | NULL | PNLRR | REAR PRIM NAV LT | NEVER | 33 | 42 | FAILED/WIRING | Fault |  | 16329 | SWK | 2C10 | CRJ700 | 10231 | N765SK | 11/25/2020 | Y | 21891486 | 0 | 0 | 100 FH INSPECTION 700 | NON ROUTINE | NULL | left logo light is inop | Removed and replaced left logo light as required. Ops check good at this time. Reference applicable steps in AMM 33-46-01 | 40997.5151 | 26828 | Maint | 3344 | COS | 33 | 44
105889 | 10231 | NAVIGATION LIGHTS | REAR PRIM NAV LT | 44160.5292 | 2020-11-25 | BULB FAILED/OPEN CIRCUIT | An open circuit has been detected. Either the Navigation light has failed or the wire is open. | NULL | PNLRR | REAR PRIM NAV LT | NEVER | 33 | 42 | FAILED/WIRING | Fault |  | 19483 | SWK | 2C10 | CRJ700 | 10231 | N765SK | 11/25/2020 | Y | 21891484 | 0 | 0 | 100 FH INSPECTION 700 | NON ROUTINE | NULL | nose landing light inop | Removed and replaced nose landing light as required. Ops check good at this time. Reference applicable steps in AMM 33-41-05 | 40997.5151 | 26828 | Maint | 3341 | COS | 33 | 41
108662 | 10231 | NAVIGATION LIGHTS | REAR PRIM NAV LT | 44160.2028 | 2020-11-25 | BULB FAILED/OPEN CIRCUIT | An open circuit has been detected. Either the Navigation light has failed or the wire is open. | NULL | PNLRR | REAR PRIM NAV LT | NEVER | 33 | 42 | FAILED/WIRING | Fault |  | 16328 | SWK | 2C10 | CRJ700 | 10231 | N765SK | 11/25/2020 | Y | 21891485 | 0 | 0 | 100 FH INSPECTION 700 | NON ROUTINE | NULL | tail primairy nav light is inop | Removed and replaced tail primary nav light as required. Ops check good at this time. Reference applicable steps in AMM 33-42-09 | 40997.5151 | 26828 | Maint | 3343 | COS | 33 | 43
108662 | 10231 | NAVIGATION LIGHTS | REAR PRIM NAV LT | 44160.2028 | 2020-11-25 | BULB FAILED/OPEN CIRCUIT | An open circuit has been detected. Either the Navigation light has failed or the wire is open. | NULL | PNLRR | REAR PRIM NAV LT | NEVER | 33 | 42 | FAILED/WIRING | Fault |  | 16329 | SWK | 2C10 | CRJ700 | 10231 | N765SK | 11/25/2020 | Y | 21891486 | 0 | 0 | 100 FH INSPECTION 700 | NON ROUTINE | NULL | left logo light is inop | Removed and replaced left logo light as required. Ops check good at this time. Reference applicable steps in AMM 33-46-01 | 40997.5151 | 26828 | Maint | 3344 | COS | 33 | 44
108662 | 10231 | NAVIGATION LIGHTS | REAR PRIM NAV LT | 44160.2028 | 2020-11-25 | BULB FAILED/OPEN CIRCUIT | An open circuit has been detected. Either the Navigation light has failed or the wire is open. | NULL | PNLRR | REAR PRIM NAV LT | NEVER | 33 | 42 | FAILED/WIRING | Fault |  | 19483 | SWK | 2C10 | CRJ700 | 10231 | N765SK | 11/25/2020 | Y | 21891484 | 0 | 0 | 100 FH INSPECTION 700 | NON ROUTINE | NULL | nose landing light inop | Removed and replaced nose landing light as required. Ops check good at this time. Reference applicable steps in AMM 33-41-05 | 40997.5151 | 26828 | Maint | 3341 | COS | 33 | 41
109641 | 10231 | NAVIGATION LIGHTS | REAR PRIM NAV LT | 44160.2347 | 2020-11-25 | BULB FAILED/OPEN CIRCUIT | An open circuit has been detected. Either the Navigation light has failed or the wire is open. | NULL | PNLRR | REAR PRIM NAV LT | NEVER | 33 | 42 | FAILED/WIRING | Fault |  | 16328 | SWK | 2C10 | CRJ700 | 10231 | N765SK | 11/25/2020 | Y | 21891485 | 0 | 0 | 100 FH INSPECTION 700 | NON ROUTINE | NULL | tail primairy nav light is inop | Removed and replaced tail primary nav light as required. Ops check good at this time. Reference applicable steps in AMM 33-42-09 | 40997.5151 | 26828 | Maint | 3343 | COS | 33 | 43
109641 | 10231 | NAVIGATION LIGHTS | REAR PRIM NAV LT | 44160.2347 | 2020-11-25 | BULB FAILED/OPEN CIRCUIT | An open circuit has been detected. Either the Navigation light has failed or the wire is open. | NULL | PNLRR | REAR PRIM NAV LT | NEVER | 33 | 42 | FAILED/WIRING | Fault |  | 16329 | SWK | 2C10 | CRJ700 | 10231 | N765SK | 11/25/2020 | Y | 21891486 | 0 | 0 | 100 FH INSPECTION 700 | NON ROUTINE | NULL | left logo light is inop | Removed and replaced left logo light as required. Ops check good at this time. Reference applicable steps in AMM 33-46-01 | 40997.5151 | 26828 | Maint | 3344 | COS | 33 | 44
109641 | 10231 | NAVIGATION LIGHTS | REAR PRIM NAV LT | 44160.2347 | 2020-11-25 | BULB FAILED/OPEN CIRCUIT | An open circuit has been detected. Either the Navigation light has failed or the wire is open. | NULL | PNLRR | REAR PRIM NAV LT | NEVER | 33 | 42 | FAILED/WIRING | Fault |  | 19483 | SWK | 2C10 | CRJ700 | 10231 | N765SK | 11/25/2020 | Y | 21891484 | 0 | 0 | 100 FH INSPECTION 700 | NON ROUTINE | NULL | nose landing light inop | Removed and replaced nose landing light as required. Ops check good at this time. Reference applicable steps in AMM 33-41-05 | 40997.5151 | 26828 | Maint | 3341 | COS | 33 | 41
115927 | 10231 | NAVIGATION LIGHTS | REAR PRIM NAV LT | 44160.0542 | 2020-11-25 | BULB FAILED/OPEN CIRCUIT | An open circuit has been detected. Either the Navigation light has failed or the wire is open. | NULL | PNLRR | REAR PRIM NAV LT | NEVER | 33 | 42 | FAILED/WIRING | Fault |  | 16328 | SWK | 2C10 | CRJ700 | 10231 | N765SK | 11/25/2020 | Y | 21891485 | 0 | 0 | 100 FH INSPECTION 700 | NON ROUTINE | NULL | tail primairy nav light is inop | Removed and replaced tail primary nav light as required. Ops check good at this time. Reference applicable steps in AMM 33-42-09 | 40997.5151 | 26828 | Maint | 3343 | COS | 33 | 43
115927 | 10231 | NAVIGATION LIGHTS | REAR PRIM NAV LT | 44160.0542 | 2020-11-25 | BULB FAILED/OPEN CIRCUIT | An open circuit has been detected. Either the Navigation light has failed or the wire is open. | NULL | PNLRR | REAR PRIM NAV LT | NEVER | 33 | 42 | FAILED/WIRING | Fault |  | 16329 | SWK | 2C10 | CRJ700 | 10231 | N765SK | 11/25/2020 | Y | 21891486 | 0 | 0 | 100 FH INSPECTION 700 | NON ROUTINE | NULL | left logo light is inop | Removed and replaced left logo light as required. Ops check good at this time. Reference applicable steps in AMM 33-46-01 | 40997.5151 | 26828 | Maint | 3344 | COS | 33 | 44
115927 | 10231 | NAVIGATION LIGHTS | REAR PRIM NAV LT | 44160.0542 | 2020-11-25 | BULB FAILED/OPEN CIRCUIT | An open circuit has been detected. Either the Navigation light has failed or the wire is open. | NULL | PNLRR | REAR PRIM NAV LT | NEVER | 33 | 42 | FAILED/WIRING | Fault |  | 19483 | SWK | 2C10 | CRJ700 | 10231 | N765SK | 11/25/2020 | Y | 21891484 | 0 | 0 | 100 FH INSPECTION 700 | NON ROUTINE | NULL | nose landing light inop | Removed and replaced nose landing light as required. Ops check good at this time. Reference applicable steps in AMM 33-41-05 | 40997.5151 | 26828 | Maint | 3341 | COS | 33 | 41
117393 | 10231 | NAVIGATION LIGHTS | REAR PRIM NAV LT | 44160.0604 | 2020-11-25 | BULB FAILED/OPEN CIRCUIT | An open circuit has been detected. Either the Navigation light has failed or the wire is open. | NULL | PNLRR | REAR PRIM NAV LT | NEVER | 33 | 42 | FAILED/WIRING | Fault |  | 16328 | SWK | 2C10 | CRJ700 | 10231 | N765SK | 11/25/2020 | Y | 21891485 | 0 | 0 | 100 FH INSPECTION 700 | NON ROUTINE | NULL | tail primairy nav light is inop | Removed and replaced tail primary nav light as required. Ops check good at this time. Reference applicable steps in AMM 33-42-09 | 40997.5151 | 26828 | Maint | 3343 | COS | 33 | 43
117393 | 10231 | NAVIGATION LIGHTS | REAR PRIM NAV LT | 44160.0604 | 2020-11-25 | BULB FAILED/OPEN CIRCUIT | An open circuit has been detected. Either the Navigation light has failed or the wire is open. | NULL | PNLRR | REAR PRIM NAV LT | NEVER | 33 | 42 | FAILED/WIRING | Fault |  | 16329 | SWK | 2C10 | CRJ700 | 10231 | N765SK | 11/25/2020 | Y | 21891486 | 0 | 0 | 100 FH INSPECTION 700 | NON ROUTINE | NULL | left logo light is inop | Removed and replaced left logo light as required. Ops check good at this time. Reference applicable steps in AMM 33-46-01 | 40997.5151 | 26828 | Maint | 3344 | COS | 33 | 44
117393 | 10231 | NAVIGATION LIGHTS | REAR PRIM NAV LT | 44160.0604 | 2020-11-25 | BULB FAILED/OPEN CIRCUIT | An open circuit has been detected. Either the Navigation light has failed or the wire is open. | NULL | PNLRR | REAR PRIM NAV LT | NEVER | 33 | 42 | FAILED/WIRING | Fault |  | 19483 | SWK | 2C10 | CRJ700 | 10231 | N765SK | 11/25/2020 | Y | 21891484 | 0 | 0 | 100 FH INSPECTION 700 | NON ROUTINE | NULL | nose landing light inop | Removed and replaced nose landing light as required. Ops check good at this time. Reference applicable steps in AMM 33-41-05 | 40997.5151 | 26828 | Maint | 3341 | COS | 33 | 41
119280 | 10231 | NAVIGATION LIGHTS | REAR PRIM NAV LT | 44160.0222 | 2020-11-25 | BULB FAILED/OPEN CIRCUIT | An open circuit has been detected. Either the Navigation light has failed or the wire is open. | NULL | PNLRR | REAR PRIM NAV LT | NEVER | 33 | 42 | FAILED/WIRING | Fault |  | 16328 | SWK | 2C10 | CRJ700 | 10231 | N765SK | 11/25/2020 | Y | 21891485 | 0 | 0 | 100 FH INSPECTION 700 | NON ROUTINE | NULL | tail primairy nav light is inop | Removed and replaced tail primary nav light as required. Ops check good at this time. Reference applicable steps in AMM 33-42-09 | 40997.5151 | 26828 | Maint | 3343 | COS | 33 | 43
119280 | 10231 | NAVIGATION LIGHTS | REAR PRIM NAV LT | 44160.0222 | 2020-11-25 | BULB FAILED/OPEN CIRCUIT | An open circuit has been detected. Either the Navigation light has failed or the wire is open. | NULL | PNLRR | REAR PRIM NAV LT | NEVER | 33 | 42 | FAILED/WIRING | Fault |  | 16329 | SWK | 2C10 | CRJ700 | 10231 | N765SK | 11/25/2020 | Y | 21891486 | 0 | 0 | 100 FH INSPECTION 700 | NON ROUTINE | NULL | left logo light is inop | Removed and replaced left logo light as required. Ops check good at this time. Reference applicable steps in AMM 33-46-01 | 40997.5151 | 26828 | Maint | 3344 | COS | 33 | 44
119280 | 10231 | NAVIGATION LIGHTS | REAR PRIM NAV LT | 44160.0222 | 2020-11-25 | BULB FAILED/OPEN CIRCUIT | An open circuit has been detected. Either the Navigation light has failed or the wire is open. | NULL | PNLRR | REAR PRIM NAV LT | NEVER | 33 | 42 | FAILED/WIRING | Fault |  | 19483 | SWK | 2C10 | CRJ700 | 10231 | N765SK | 11/25/2020 | Y | 21891484 | 0 | 0 | 100 FH INSPECTION 700 | NON ROUTINE | NULL | nose landing light inop | Removed and replaced nose landing light as required. Ops check good at this time. Reference applicable steps in AMM 33-41-05 | 40997.5151 | 26828 | Maint | 3341 | COS | 33 | 41
126081 | 10231 | NAVIGATION LIGHTS | REAR PRIM NAV LT | 44159.9437 | 2020-11-24 | BULB FAILED/OPEN CIRCUIT | An open circuit has been detected. Either the Navigation light has failed or the wire is open. | NULL | PNLRR | REAR PRIM NAV LT | NEVER | 33 | 42 | FAILED/WIRING | Fault |  | 16328 | SWK | 2C10 | CRJ700 | 10231 | N765SK | 11/25/2020 | Y | 21891485 | 0 | 0 | 100 FH INSPECTION 700 | NON ROUTINE | NULL | tail primairy nav light is inop | Removed and replaced tail primary nav light as required. Ops check good at this time. Reference applicable steps in AMM 33-42-09 | 40997.5151 | 26828 | Maint | 3343 | COS | 33 | 43
126081 | 10231 | NAVIGATION LIGHTS | REAR PRIM NAV LT | 44159.9437 | 2020-11-24 | BULB FAILED/OPEN CIRCUIT | An open circuit has been detected. Either the Navigation light has failed or the wire is open. | NULL | PNLRR | REAR PRIM NAV LT | NEVER | 33 | 42 | FAILED/WIRING | Fault |  | 16329 | SWK | 2C10 | CRJ700 | 10231 | N765SK | 11/25/2020 | Y | 21891486 | 0 | 0 | 100 FH INSPECTION 700 | NON ROUTINE | NULL | left logo light is inop | Removed and replaced left logo light as required. Ops check good at this time. Reference applicable steps in AMM 33-46-01 | 40997.5151 | 26828 | Maint | 3344 | COS | 33 | 44
126081 | 10231 | NAVIGATION LIGHTS | REAR PRIM NAV LT | 44159.9437 | 2020-11-24 | BULB FAILED/OPEN CIRCUIT | An open circuit has been detected. Either the Navigation light has failed or the wire is open. | NULL | PNLRR | REAR PRIM NAV LT | NEVER | 33 | 42 | FAILED/WIRING | Fault |  | 19483 | SWK | 2C10 | CRJ700 | 10231 | N765SK | 11/25/2020 | Y | 21891484 | 0 | 0 | 100 FH INSPECTION 700 | NON ROUTINE | NULL | nose landing light inop | Removed and replaced nose landing light as required. Ops check good at this time. Reference applicable steps in AMM 33-41-05 | 40997.5151 | 26828 | Maint | 3341 | COS | 33 | 41
126110 | 10231 | NAVIGATION LIGHTS | REAR PRIM NAV LT | 44159.9389 | 2020-11-24 | BULB FAILED/OPEN CIRCUIT | An open circuit has been detected. Either the Navigation light has failed or the wire is open. | NULL | PNLRR | REAR PRIM NAV LT | NEVER | 33 | 42 | FAILED/WIRING | Fault |  | 16328 | SWK | 2C10 | CRJ700 | 10231 | N765SK | 11/25/2020 | Y | 21891485 | 0 | 0 | 100 FH INSPECTION 700 | NON ROUTINE | NULL | tail primairy nav light is inop | Removed and replaced tail primary nav light as required. Ops check good at this time. Reference applicable steps in AMM 33-42-09 | 40997.5151 | 26828 | Maint | 3343 | COS | 33 | 43
126110 | 10231 | NAVIGATION LIGHTS | REAR PRIM NAV LT | 44159.9389 | 2020-11-24 | BULB FAILED/OPEN CIRCUIT | An open circuit has been detected. Either the Navigation light has failed or the wire is open. | NULL | PNLRR | REAR PRIM NAV LT | NEVER | 33 | 42 | FAILED/WIRING | Fault |  | 16329 | SWK | 2C10 | CRJ700 | 10231 | N765SK | 11/25/2020 | Y | 21891486 | 0 | 0 | 100 FH INSPECTION 700 | NON ROUTINE | NULL | left logo light is inop | Removed and replaced left logo light as required. Ops check good at this time. Reference applicable steps in AMM 33-46-01 | 40997.5151 | 26828 | Maint | 3344 | COS | 33 | 44
126110 | 10231 | NAVIGATION LIGHTS | REAR PRIM NAV LT | 44159.9389 | 2020-11-24 | BULB FAILED/OPEN CIRCUIT | An open circuit has been detected. Either the Navigation light has failed or the wire is open. | NULL | PNLRR | REAR PRIM NAV LT | NEVER | 33 | 42 | FAILED/WIRING | Fault |  | 19483 | SWK | 2C10 | CRJ700 | 10231 | N765SK | 11/25/2020 | Y | 21891484 | 0 | 0 | 100 FH INSPECTION 700 | NON ROUTINE | NULL | nose landing light inop | Removed and replaced nose landing light as required. Ops check good at this time. Reference applicable steps in AMM 33-41-05 | 40997.5151 | 26828 | Maint | 3341 | COS | 33 | 41
129883 | 10231 | NAVIGATION LIGHTS | REAR PRIM NAV LT | 44159.9069 | 2020-11-24 | BULB FAILED/OPEN CIRCUIT | An open circuit has been detected. Either the Navigation light has failed or the wire is open. | NULL | PNLRR | REAR PRIM NAV LT | NEVER | 33 | 42 | FAILED/WIRING | Fault |  | 16328 | SWK | 2C10 | CRJ700 | 10231 | N765SK | 11/25/2020 | Y | 21891485 | 0 | 0 | 100 FH INSPECTION 700 | NON ROUTINE | NULL | tail primairy nav light is inop | Removed and replaced tail primary nav light as required. Ops check good at this time. Reference applicable steps in AMM 33-42-09 | 40997.5151 | 26828 | Maint | 3343 | COS | 33 | 43
129883 | 10231 | NAVIGATION LIGHTS | REAR PRIM NAV LT | 44159.9069 | 2020-11-24 | BULB FAILED/OPEN CIRCUIT | An open circuit has been detected. Either the Navigation light has failed or the wire is open. | NULL | PNLRR | REAR PRIM NAV LT | NEVER | 33 | 42 | FAILED/WIRING | Fault |  | 16329 | SWK | 2C10 | CRJ700 | 10231 | N765SK | 11/25/2020 | Y | 21891486 | 0 | 0 | 100 FH INSPECTION 700 | NON ROUTINE | NULL | left logo light is inop | Removed and replaced left logo light as required. Ops check good at this time. Reference applicable steps in AMM 33-46-01 | 40997.5151 | 26828 | Maint | 3344 | COS | 33 | 44
129883 | 10231 | NAVIGATION LIGHTS | REAR PRIM NAV LT | 44159.9069 | 2020-11-24 | BULB FAILED/OPEN CIRCUIT | An open circuit has been detected. Either the Navigation light has failed or the wire is open. | NULL | PNLRR | REAR PRIM NAV LT | NEVER | 33 | 42 | FAILED/WIRING | Fault |  | 19483 | SWK | 2C10 | CRJ700 | 10231 | N765SK | 11/25/2020 | Y | 21891484 | 0 | 0 | 100 FH INSPECTION 700 | NON ROUTINE | NULL | nose landing light inop | Removed and replaced nose landing light as required. Ops check good at this time. Reference applicable steps in AMM 33-41-05 | 40997.5151 | 26828 | Maint | 3341 | COS | 33 | 41
147530 | 10231 | NAVIGATION LIGHTS | REAR PRIM NAV LT | 44138.1111 | 2020-11-03 | BULB FAILED/OPEN CIRCUIT | An open circuit has been detected. Either the Navigation light has failed or the wire is open. | NULL | PNLRR | REAR PRIM NAV LT | NEVER | 33 | 42 | FAILED/WIRING | Fault |  | 578 | SWK | 2C10 | CRJ700 | 10231 | N765SK | 11/3/2020 | Y | 21776582 | 0 | 0 | SERVICE 700 | NON ROUTINE | NULL | L/H Logo Light INOP | Removed and Replaced L/H Logo Light in reference with AMM 33-46-01. OPS Check good at this time, No further MX action required. | 40877.8816 | 26748 | Maint | 3344 | MKE | 33 | 44
150086 | 10231 | NAVIGATION LIGHTS | REAR PRIM NAV LT | 44138.0264 | 2020-11-03 | BULB FAILED/OPEN CIRCUIT | An open circuit has been detected. Either the Navigation light has failed or the wire is open. | NULL | PNLRR | REAR PRIM NAV LT | NEVER | 33 | 42 | FAILED/WIRING | Fault |  | 578 | SWK | 2C10 | CRJ700 | 10231 | N765SK | 11/3/2020 | Y | 21776582 | 0 | 0 | SERVICE 700 | NON ROUTINE | NULL | L/H Logo Light INOP | Removed and Replaced L/H Logo Light in reference with AMM 33-46-01. OPS Check good at this time, No further MX action required. | 40877.8816 | 26748 | Maint | 3344 | MKE | 33 | 44
150122 | 10231 | NAVIGATION LIGHTS | REAR PRIM NAV LT | 44138.0229 | 2020-11-03 | BULB FAILED/OPEN CIRCUIT | An open circuit has been detected. Either the Navigation light has failed or the wire is open. | NULL | PNLRR | REAR PRIM NAV LT | NEVER | 33 | 42 | FAILED/WIRING | Fault |  | 578 | SWK | 2C10 | CRJ700 | 10231 | N765SK | 11/3/2020 | Y | 21776582 | 0 | 0 | SERVICE 700 | NON ROUTINE | NULL | L/H Logo Light INOP | Removed and Replaced L/H Logo Light in reference with AMM 33-46-01. OPS Check good at this time, No further MX action required. | 40877.8816 | 26748 | Maint | 3344 | MKE | 33 | 44
150842 | 10231 | NAVIGATION LIGHTS | REAR PRIM NAV LT | 44137.9944 | 2020-11-02 | BULB FAILED/OPEN CIRCUIT | An open circuit has been detected. Either the Navigation light has failed or the wire is open. | NULL | PNLRR | REAR PRIM NAV LT | NEVER | 33 | 42 | FAILED/WIRING | Fault |  | 578 | SWK | 2C10 | CRJ700 | 10231 | N765SK | 11/3/2020 | Y | 21776582 | 0 | 0 | SERVICE 700 | NON ROUTINE | NULL | L/H Logo Light INOP | Removed and Replaced L/H Logo Light in reference with AMM 33-46-01. OPS Check good at this time, No further MX action required. | 40877.8816 | 26748 | Maint | 3344 | MKE | 33 | 44
151683 | 10231 | NAVIGATION LIGHTS | REAR PRIM NAV LT | 44137.9625 | 2020-11-02 | BULB FAILED/OPEN CIRCUIT | An open circuit has been detected. Either the Navigation light has failed or the wire is open. | NULL | PNLRR | REAR PRIM NAV LT | NEVER | 33 | 42 | FAILED/WIRING | Fault |  | 578 | SWK | 2C10 | CRJ700 | 10231 | N765SK | 11/3/2020 | Y | 21776582 | 0 | 0 | SERVICE 700 | NON ROUTINE | NULL | L/H Logo Light INOP | Removed and Replaced L/H Logo Light in reference with AMM 33-46-01. OPS Check good at this time, No further MX action required. | 40877.8816 | 26748 | Maint | 3344 | MKE | 33 | 44
159677 | 10231 | NAVIGATION LIGHTS | REAR PRIM NAV LT | 44137.7208 | 2020-11-02 | BULB FAILED/OPEN CIRCUIT | An open circuit has been detected. Either the Navigation light has failed or the wire is open. | NULL | PNLRR | REAR PRIM NAV LT | NEVER | 33 | 42 | FAILED/WIRING | Fault |  | 578 | SWK | 2C10 | CRJ700 | 10231 | N765SK | 11/3/2020 | Y | 21776582 | 0 | 0 | SERVICE 700 | NON ROUTINE | NULL | L/H Logo Light INOP | Removed and Replaced L/H Logo Light in reference with AMM 33-46-01. OPS Check good at this time, No further MX action required. | 40877.8816 | 26748 | Maint | 3344 | MKE | 33 | 44
160026 | 10231 | NAVIGATION LIGHTS | REAR PRIM NAV LT | 44137.7479 | 2020-11-02 | BULB FAILED/OPEN CIRCUIT | An open circuit has been detected. Either the Navigation light has failed or the wire is open. | NULL | PNLRR | REAR PRIM NAV LT | NEVER | 33 | 42 | FAILED/WIRING | Fault |  | 578 | SWK | 2C10 | CRJ700 | 10231 | N765SK | 11/3/2020 | Y | 21776582 | 0 | 0 | SERVICE 700 | NON ROUTINE | NULL | L/H Logo Light INOP | Removed and Replaced L/H Logo Light in reference with AMM 33-46-01. OPS Check good at this time, No further MX action required. | 40877.8816 | 26748 | Maint | 3344 | MKE | 33 | 44
166248 | 10231 | NAVIGATION LIGHTS | REAR PRIM NAV LT | 44137.2056 | 2020-11-02 | BULB FAILED/OPEN CIRCUIT | An open circuit has been detected. Either the Navigation light has failed or the wire is open. | NULL | PNLRR | REAR PRIM NAV LT | NEVER | 33 | 42 | FAILED/WIRING | Fault |  | 578 | SWK | 2C10 | CRJ700 | 10231 | N765SK | 11/3/2020 | Y | 21776582 | 0 | 0 | SERVICE 700 | NON ROUTINE | NULL | L/H Logo Light INOP | Removed and Replaced L/H Logo Light in reference with AMM 33-46-01. OPS Check good at this time, No further MX action required. | 40877.8816 | 26748 | Maint | 3344 | MKE | 33 | 44
166263 | 10231 | NAVIGATION LIGHTS | REAR PRIM NAV LT | 44137.1972 | 2020-11-02 | BULB FAILED/OPEN CIRCUIT | An open circuit has been detected. Either the Navigation light has failed or the wire is open. | NULL | PNLRR | REAR PRIM NAV LT | NEVER | 33 | 42 | FAILED/WIRING | Fault |  | 578 | SWK | 2C10 | CRJ700 | 10231 | N765SK | 11/3/2020 | Y | 21776582 | 0 | 0 | SERVICE 700 | NON ROUTINE | NULL | L/H Logo Light INOP | Removed and Replaced L/H Logo Light in reference with AMM 33-46-01. OPS Check good at this time, No further MX action required. | 40877.8816 | 26748 | Maint | 3344 | MKE | 33 | 44
2116 | 10231 | POTABLE WATER | PWS SYSTEM | 2020-11-21 23:02 | 2020-11-21 | LOW SYSTEM PRESSURE | System Pressure below minimum operating pressure for extended period of time. Likely causes: pressure leak in the system, fill/drain valve open, pressure relief valve stuck open, pressure leak due to lack of sufficient water to close vents in sink/coffee maker, air compressor failing to work. | NULL | PWSYS | PWS SYSTEM | AIR | 38 | 10 | LRU OK/INFO | Fault |  | 25451 | SWK | 2C10 | CRJ700 | 10231 | N765SK | 11/23/2020 | N | 21879825 | 0 | 0 | NULL | NULL | NULL | Potable water shows full on both FWD and AFT but READY lights on panel are blinking and no water is coming out of sink. Potable water has been serviced. | PERFORMED OP CHECK OF POTABLE WATER SYSTEM. POTABLE WATER OP CHECKS GOOD IN REFERENCE WITH AMM 38-10-00. | 40981.9986 | 26818 | Pilot | 3811 | DFW | 38 | 11
2750 | 10231 | POTABLE WATER | PWS SYSTEM | 2020-11-21 22:19 | 2020-11-21 | LOW SYSTEM PRESSURE | System Pressure below minimum operating pressure for extended period of time. Likely causes: pressure leak in the system, fill/drain valve open, pressure relief valve stuck open, pressure leak due to lack of sufficient water to close vents in sink/coffee maker, air compressor failing to work. | NULL | PWSYS | PWS SYSTEM | AIR | 38 | 10 | LRU OK/INFO | Fault |  | 25451 | SWK | 2C10 | CRJ700 | 10231 | N765SK | 11/23/2020 | N | 21879825 | 0 | 0 | NULL | NULL | NULL | Potable water shows full on both FWD and AFT but READY lights on panel are blinking and no water is coming out of sink. Potable water has been serviced. | PERFORMED OP CHECK OF POTABLE WATER SYSTEM. POTABLE WATER OP CHECKS GOOD IN REFERENCE WITH AMM 38-10-00. | 40981.9986 | 26818 | Pilot | 3811 | DFW | 38 | 11
2768 | 10231 | POTABLE WATER | PWS SYSTEM | 2020-11-21 22:16 | 2020-11-21 | A/C DUTY CYCLE EXCEEDED | Air Compressor running for greater than expected lengths of time. May be caused by one of the following: large pressure leak in system, pressure relief valve leak, check valve stuck open, air compressor low compression. | NULL | PWSYS | PWS SYSTEM | AIR,TAXI,GND | 38 | 10 | LRU OK/INFO | Fault |  | 25451 | SWK | 2C10 | CRJ700 | 10231 | N765SK | 11/23/2020 | N | 21879825 | 0 | 0 | NULL | NULL | NULL | Potable water shows full on both FWD and AFT but READY lights on panel are blinking and no water is coming out of sink. Potable water has been serviced. | PERFORMED OP CHECK OF POTABLE WATER SYSTEM. POTABLE WATER OP CHECKS GOOD IN REFERENCE WITH AMM 38-10-00. | 40981.9986 | 26818 | Pilot | 3811 | DFW | 38 | 11
3753 | 10231 | POTABLE WATER | PWS SYSTEM | 2020-11-21 21:19 | 2020-11-21 | A/C DUTY CYCLE EXCEEDED | Air Compressor running for greater than expected lengths of time. May be caused by one of the following: large pressure leak in system, pressure relief valve leak, check valve stuck open, air compressor low compression. | NULL | PWSYS | PWS SYSTEM | AIR,TAXI,GND | 38 | 10 | LRU OK/INFO | Fault |  | 25451 | SWK | 2C10 | CRJ700 | 10231 | N765SK | 11/23/2020 | N | 21879825 | 0 | 0 | NULL | NULL | NULL | Potable water shows full on both FWD and AFT but READY lights on panel are blinking and no water is coming out of sink. Potable water has been serviced. | PERFORMED OP CHECK OF POTABLE WATER SYSTEM. POTABLE WATER OP CHECKS GOOD IN REFERENCE WITH AMM 38-10-00. | 40981.9986 | 26818 | Pilot | 3811 | DFW | 38 | 11
4074 | 10231 | POTABLE WATER | PWS SYSTEM | 2020-11-24 21:06 | 2020-11-24 | A/C DUTY CYCLE EXCEEDED | Air Compressor running for greater than expected lengths of time. May be caused by one of the following: large pressure leak in system, pressure relief valve leak, check valve stuck open, air compressor low compression. | NULL | PWSYS | PWS SYSTEM | AIR,TAXI,GND | 38 | 10 | LRU OK/INFO | Fault |  | 25451 | SWK | 2C10 | CRJ700 | 10231 | N765SK | 11/23/2020 | N | 21879825 | 0 | 0 | NULL | NULL | NULL | Potable water shows full on both FWD and AFT but READY lights on panel are blinking and no water is coming out of sink. Potable water has been serviced. | PERFORMED OP CHECK OF POTABLE WATER SYSTEM. POTABLE WATER OP CHECKS GOOD IN REFERENCE WITH AMM 38-10-00. | 40981.9986 | 26818 | Pilot | 3811 | DFW | 38 | 11
4692 | 10231 | POTABLE WATER | PWS SYSTEM | 2020-11-21 20:18 | 2020-11-21 | LOW SYSTEM PRESSURE | System Pressure below minimum operating pressure for extended period of time. Likely causes: pressure leak in the system, fill/drain valve open, pressure relief valve stuck open, pressure leak due to lack of sufficient water to close vents in sink/coffee maker, air compressor failing to work. | NULL | PWSYS | PWS SYSTEM | AIR | 38 | 10 | LRU OK/INFO | Fault |  | 25451 | SWK | 2C10 | CRJ700 | 10231 | N765SK | 11/23/2020 | N | 21879825 | 0 | 0 | NULL | NULL | NULL | Potable water shows full on both FWD and AFT but READY lights on panel are blinking and no water is coming out of sink. Potable water has been serviced. | PERFORMED OP CHECK OF POTABLE WATER SYSTEM. POTABLE WATER OP CHECKS GOOD IN REFERENCE WITH AMM 38-10-00. | 40981.9986 | 26818 | Pilot | 3811 | DFW | 38 | 11
5142 | 10231 | POTABLE WATER | PWS SYSTEM | 2020-11-21 19:48 | 2020-11-21 | LOW SYSTEM PRESSURE | System Pressure below minimum operating pressure for extended period of time. Likely causes: pressure leak in the system, fill/drain valve open, pressure relief valve stuck open, pressure leak due to lack of sufficient water to close vents in sink/coffee maker, air compressor failing to work. | NULL | PWSYS | PWS SYSTEM | AIR | 38 | 10 | LRU OK/INFO | Fault |  | 25451 | SWK | 2C10 | CRJ700 | 10231 | N765SK | 11/23/2020 | N | 21879825 | 0 | 0 | NULL | NULL | NULL | Potable water shows full on both FWD and AFT but READY lights on panel are blinking and no water is coming out of sink. Potable water has been serviced. | PERFORMED OP CHECK OF POTABLE WATER SYSTEM. POTABLE WATER OP CHECKS GOOD IN REFERENCE WITH AMM 38-10-00. | 40981.9986 | 26818 | Pilot | 3811 | DFW | 38 | 11
5697 | 10231 | POTABLE WATER | PWS SYSTEM | 2020-11-21 19:32 | 2020-11-21 | A/C DUTY CYCLE EXCEEDED | Air Compressor running for greater than expected lengths of time. May be caused by one of the following: large pressure leak in system, pressure relief valve leak, check valve stuck open, air compressor low compression. | NULL | PWSYS | PWS SYSTEM | AIR,TAXI,GND | 38 | 10 | LRU OK/INFO | Fault |  | 25451 | SWK | 2C10 | CRJ700 | 10231 | N765SK | 11/23/2020 | N | 21879825 | 0 | 0 | NULL | NULL | NULL | Potable water shows full on both FWD and AFT but READY lights on panel are blinking and no water is coming out of sink. Potable water has been serviced. | PERFORMED OP CHECK OF POTABLE WATER SYSTEM. POTABLE WATER OP CHECKS GOOD IN REFERENCE WITH AMM 38-10-00. | 40981.9986 | 26818 | Pilot | 3811 | DFW | 38 | 11
6902 | 10231 | POTABLE WATER | PWS SYSTEM | 2020-11-21 18:48 | 2020-11-21 | A/C DUTY CYCLE EXCEEDED | Air Compressor running for greater than expected lengths of time. May be caused by one of the following: large pressure leak in system, pressure relief valve leak, check valve stuck open, air compressor low compression. | NULL | PWSYS | PWS SYSTEM | AIR,TAXI,GND | 38 | 10 | LRU OK/INFO | Fault |  | 25451 | SWK | 2C10 | CRJ700 | 10231 | N765SK | 11/23/2020 | N | 21879825 | 0 | 0 | NULL | NULL | NULL | Potable water shows full on both FWD and AFT but READY lights on panel are blinking and no water is coming out of sink. Potable water has been serviced. | PERFORMED OP CHECK OF POTABLE WATER SYSTEM. POTABLE WATER OP CHECKS GOOD IN REFERENCE WITH AMM 38-10-00. | 40981.9986 | 26818 | Pilot | 3811 | DFW | 38 | 11
7488 | 10231 | POTABLE WATER | PWS SYSTEM | 2020-11-24 20:00 | 2020-11-24 | A/C DUTY CYCLE EXCEEDED | Air Compressor running for greater than expected lengths of time. May be caused by one of the following: large pressure leak in system, pressure relief valve leak, check valve stuck open, air compressor low compression. | NULL | PWSYS | PWS SYSTEM | AIR,TAXI,GND | 38 | 10 | LRU OK/INFO | Fault |  | 25451 | SWK | 2C10 | CRJ700 | 10231 | N765SK | 11/23/2020 | N | 21879825 | 0 | 0 | NULL | NULL | NULL | Potable water shows full on both FWD and AFT but READY lights on panel are blinking and no water is coming out of sink. Potable water has been serviced. | PERFORMED OP CHECK OF POTABLE WATER SYSTEM. POTABLE WATER OP CHECKS GOOD IN REFERENCE WITH AMM 38-10-00. | 40981.9986 | 26818 | Pilot | 3811 | DFW | 38 | 11
7728 | 10231 | POTABLE WATER | PWS SYSTEM | 2020-11-24 19:58 | 2020-11-24 | A/C DUTY CYCLE EXCEEDED | Air Compressor running for greater than expected lengths of time. May be caused by one of the following: large pressure leak in system, pressure relief valve leak, check valve stuck open, air compressor low compression. | NULL | PWSYS | PWS SYSTEM | AIR,TAXI,GND | 38 | 10 | LRU OK/INFO | Fault |  | 25451 | SWK | 2C10 | CRJ700 | 10231 | N765SK | 11/23/2020 | N | 21879825 | 0 | 0 | NULL | NULL | NULL | Potable water shows full on both FWD and AFT but READY lights on panel are blinking and no water is coming out of sink. Potable water has been serviced. | PERFORMED OP CHECK OF POTABLE WATER SYSTEM. POTABLE WATER OP CHECKS GOOD IN REFERENCE WITH AMM 38-10-00. | 40981.9986 | 26818 | Pilot | 3811 | DFW | 38 | 11
10065 | 10231 | POTABLE WATER | PWS SYSTEM | 2020-11-24 19:18 | 2020-11-24 | LOW SYSTEM PRESSURE | System Pressure below minimum operating pressure for extended period of time. Likely causes: pressure leak in the system, fill/drain valve open, pressure relief valve stuck open, pressure leak due to lack of sufficient water to close vents in sink/coffee maker, air compressor failing to work. | NULL | PWSYS | PWS SYSTEM | AIR | 38 | 10 | LRU OK/INFO | Fault |  | 25451 | SWK | 2C10 | CRJ700 | 10231 | N765SK | 11/23/2020 | N | 21879825 | 0 | 0 | NULL | NULL | NULL | Potable water shows full on both FWD and AFT but READY lights on panel are blinking and no water is coming out of sink. Potable water has been serviced. | PERFORMED OP CHECK OF POTABLE WATER SYSTEM. POTABLE WATER OP CHECKS GOOD IN REFERENCE WITH AMM 38-10-00. | 40981.9986 | 26818 | Pilot | 3811 | DFW | 38 | 11
10122 | 10231 | POTABLE WATER | PWS SYSTEM | 2020-11-24 19:14 | 2020-11-24 | A/C DUTY CYCLE EXCEEDED | Air Compressor running for greater than expected lengths of time. May be caused by one of the following: large pressure leak in system, pressure relief valve leak, check valve stuck open, air compressor low compression. | NULL | PWSYS | PWS SYSTEM | AIR,TAXI,GND | 38 | 10 | LRU OK/INFO | Fault |  | 25451 | SWK | 2C10 | CRJ700 | 10231 | N765SK | 11/23/2020 | N | 21879825 | 0 | 0 | NULL | NULL | NULL | Potable water shows full on both FWD and AFT but READY lights on panel are blinking and no water is coming out of sink. Potable water has been serviced. | PERFORMED OP CHECK OF POTABLE WATER SYSTEM. POTABLE WATER OP CHECKS GOOD IN REFERENCE WITH AMM 38-10-00. | 40981.9986 | 26818 | Pilot | 3811 | DFW | 38 | 11
10663 | 10231 | POTABLE WATER | PWS SYSTEM | 2020-11-23 04:16 | 2020-11-23 | A/C DUTY CYCLE EXCEEDED | Air Compressor running for greater than expected lengths of time. May be caused by one of the following: large pressure leak in system, pressure relief valve leak, check valve stuck open, air compressor low compression. | NULL | PWSYS | PWS SYSTEM | AIR,TAXI,GND | 38 | 10 | LRU OK/INFO | Fault |  | 25451 | SWK | 2C10 | CRJ700 | 10231 | N765SK | 11/23/2020 | N | 21879825 | 0 | 0 | NULL | NULL | NULL | Potable water shows full on both FWD and AFT but READY lights on panel are blinking and no water is coming out of sink. Potable water has been serviced. | PERFORMED OP CHECK OF POTABLE WATER SYSTEM. POTABLE WATER OP CHECKS GOOD IN REFERENCE WITH AMM 38-10-00. | 40981.9986 | 26818 | Pilot | 3811 | DFW | 38 | 11
12053 | 10231 | POTABLE WATER | PWS SYSTEM | 2020-11-21 16:58 | 2020-11-21 | A/C DUTY CYCLE EXCEEDED | Air Compressor running for greater than expected lengths of time. May be caused by one of the following: large pressure leak in system, pressure relief valve leak, check valve stuck open, air compressor low compression. | NULL | PWSYS | PWS SYSTEM | AIR,TAXI,GND | 38 | 10 | LRU OK/INFO | Fault |  | 25451 | SWK | 2C10 | CRJ700 | 10231 | N765SK | 11/23/2020 | N | 21879825 | 0 | 0 | NULL | NULL | NULL | Potable water shows full on both FWD and AFT but READY lights on panel are blinking and no water is coming out of sink. Potable water has been serviced. | PERFORMED OP CHECK OF POTABLE WATER SYSTEM. POTABLE WATER OP CHECKS GOOD IN REFERENCE WITH AMM 38-10-00. | 40981.9986 | 26818 | Pilot | 3811 | DFW | 38 | 11
12530 | 10231 | POTABLE WATER | PWS SYSTEM | 2020-11-21 16:49 | 2020-11-21 | A/C DUTY CYCLE EXCEEDED | Air Compressor running for greater than expected lengths of time. May be caused by one of the following: large pressure leak in system, pressure relief valve leak, check valve stuck open, air compressor low compression. | NULL | PWSYS | PWS SYSTEM | AIR,TAXI,GND | 38 | 10 | LRU OK/INFO | Fault |  | 25451 | SWK | 2C10 | CRJ700 | 10231 | N765SK | 11/23/2020 | N | 21879825 | 0 | 0 | NULL | NULL | NULL | Potable water shows full on both FWD and AFT but READY lights on panel are blinking and no water is coming out of sink. Potable water has been serviced. | PERFORMED OP CHECK OF POTABLE WATER SYSTEM. POTABLE WATER OP CHECKS GOOD IN REFERENCE WITH AMM 38-10-00. | 40981.9986 | 26818 | Pilot | 3811 | DFW | 38 | 11
12864 | 10231 | POTABLE WATER | PWS SYSTEM | 2020-11-24 18:18 | 2020-11-24 | A/C DUTY CYCLE EXCEEDED | Air Compressor running for greater than expected lengths of time. May be caused by one of the following: large pressure leak in system, pressure relief valve leak, check valve stuck open, air compressor low compression. | NULL | PWSYS | PWS SYSTEM | AIR,TAXI,GND | 38 | 10 | LRU OK/INFO | Fault |  | 25451 | SWK | 2C10 | CRJ700 | 10231 | N765SK | 11/23/2020 | N | 21879825 | 0 | 0 | NULL | NULL | NULL | Potable water shows full on both FWD and AFT but READY lights on panel are blinking and no water is coming out of sink. Potable water has been serviced. | PERFORMED OP CHECK OF POTABLE WATER SYSTEM. POTABLE WATER OP CHECKS GOOD IN REFERENCE WITH AMM 38-10-00. | 40981.9986 | 26818 | Pilot | 3811 | DFW | 38 | 11
13250 | 10231 | POTABLE WATER | PWS SYSTEM | 2020-11-21 16:34 | 2020-11-21 | A/C DUTY CYCLE EXCEEDED | Air Compressor running for greater than expected lengths of time. May be caused by one of the following: large pressure leak in system, pressure relief valve leak, check valve stuck open, air compressor low compression. | NULL | PWSYS | PWS SYSTEM | AIR,TAXI,GND | 38 | 10 | LRU OK/INFO | Fault |  | 25451 | SWK | 2C10 | CRJ700 | 10231 | N765SK | 11/23/2020 | N | 21879825 | 0 | 0 | NULL | NULL | NULL | Potable water shows full on both FWD and AFT but READY lights on panel are blinking and no water is coming out of sink. Potable water has been serviced. | PERFORMED OP CHECK OF POTABLE WATER SYSTEM. POTABLE WATER OP CHECKS GOOD IN REFERENCE WITH AMM 38-10-00. | 40981.9986 | 26818 | Pilot | 3811 | DFW | 38 | 11
13659 | 10231 | POTABLE WATER | PWS SYSTEM | 2020-11-21 16:12 | 2020-11-21 | LOW SYSTEM PRESSURE | System Pressure below minimum operating pressure for extended period of time. Likely causes: pressure leak in the system, fill/drain valve open, pressure relief valve stuck open, pressure leak due to lack of sufficient water to close vents in sink/coffee maker, air compressor failing to work. | NULL | PWSYS | PWS SYSTEM | AIR | 38 | 10 | LRU OK/INFO | Fault |  | 25451 | SWK | 2C10 | CRJ700 | 10231 | N765SK | 11/23/2020 | N | 21879825 | 0 | 0 | NULL | NULL | NULL | Potable water shows full on both FWD and AFT but READY lights on panel are blinking and no water is coming out of sink. Potable water has been serviced. | PERFORMED OP CHECK OF POTABLE WATER SYSTEM. POTABLE WATER OP CHECKS GOOD IN REFERENCE WITH AMM 38-10-00. | 40981.9986 | 26818 | Pilot | 3811 | DFW | 38 | 11
13840 | 10231 | POTABLE WATER | PWS SYSTEM | 2020-11-21 15:42 | 2020-11-21 | LOW SYSTEM PRESSURE | System Pressure below minimum operating pressure for extended period of time. Likely causes: pressure leak in the system, fill/drain valve open, pressure relief valve stuck open, pressure leak due to lack of sufficient water to close vents in sink/coffee maker, air compressor failing to work. | NULL | PWSYS | PWS SYSTEM | AIR | 38 | 10 | LRU OK/INFO | Fault |  | 25451 | SWK | 2C10 | CRJ700 | 10231 | N765SK | 11/23/2020 | N | 21879825 | 0 | 0 | NULL | NULL | NULL | Potable water shows full on both FWD and AFT but READY lights on panel are blinking and no water is coming out of sink. Potable water has been serviced. | PERFORMED OP CHECK OF POTABLE WATER SYSTEM. POTABLE WATER OP CHECKS GOOD IN REFERENCE WITH AMM 38-10-00. | 40981.9986 | 26818 | Pilot | 3811 | DFW | 38 | 11
18223 | 10231 | POTABLE WATER | PWS SYSTEM | 2020-11-24 16:55 | 2020-11-24 | A/C DUTY CYCLE EXCEEDED | Air Compressor running for greater than expected lengths of time. May be caused by one of the following: large pressure leak in system, pressure relief valve leak, check valve stuck open, air compressor low compression. | NULL | PWSYS | PWS SYSTEM | AIR,TAXI,GND | 38 | 10 | LRU OK/INFO | Fault |  | 25451 | SWK | 2C10 | CRJ700 | 10231 | N765SK | 11/23/2020 | N | 21879825 | 0 | 0 | NULL | NULL | NULL | Potable water shows full on both FWD and AFT but READY lights on panel are blinking and no water is coming out of sink. Potable water has been serviced. | PERFORMED OP CHECK OF POTABLE WATER SYSTEM. POTABLE WATER OP CHECKS GOOD IN REFERENCE WITH AMM 38-10-00. | 40981.9986 | 26818 | Pilot | 3811 | DFW | 38 | 11
18683 | 10231 | POTABLE WATER | PWS SYSTEM | 2020-11-24 16:44 | 2020-11-24 | A/C DUTY CYCLE EXCEEDED | Air Compressor running for greater than expected lengths of time. May be caused by one of the following: large pressure leak in system, pressure relief valve leak, check valve stuck open, air compressor low compression. | NULL | PWSYS | PWS SYSTEM | AIR,TAXI,GND | 38 | 10 | LRU OK/INFO | Fault |  | 25451 | SWK | 2C10 | CRJ700 | 10231 | N765SK | 11/23/2020 | N | 21879825 | 0 | 0 | NULL | NULL | NULL | Potable water shows full on both FWD and AFT but READY lights on panel are blinking and no water is coming out of sink. Potable water has been serviced. | PERFORMED OP CHECK OF POTABLE WATER SYSTEM. POTABLE WATER OP CHECKS GOOD IN REFERENCE WITH AMM 38-10-00. | 40981.9986 | 26818 | Pilot | 3811 | DFW | 38 | 11
19533 | 10231 | POTABLE WATER | PWS SYSTEM | 2020-11-24 16:13 | 2020-11-24 | LOW SYSTEM PRESSURE | System Pressure below minimum operating pressure for extended period of time. Likely causes: pressure leak in the system, fill/drain valve open, pressure relief valve stuck open, pressure leak due to lack of sufficient water to close vents in sink/coffee maker, air compressor failing to work. | NULL | PWSYS | PWS SYSTEM | AIR | 38 | 10 | LRU OK/INFO | Fault |  | 25451 | SWK | 2C10 | CRJ700 | 10231 | N765SK | 11/23/2020 | N | 21879825 | 0 | 0 | NULL | NULL | NULL | Potable water shows full on both FWD and AFT but READY lights on panel are blinking and no water is coming out of sink. Potable water has been serviced. | PERFORMED OP CHECK OF POTABLE WATER SYSTEM. POTABLE WATER OP CHECKS GOOD IN REFERENCE WITH AMM 38-10-00. | 40981.9986 | 26818 | Pilot | 3811 | DFW | 38 | 11
20065 | 10231 | POTABLE WATER | PWS SYSTEM | 2020-11-24 15:58 | 2020-11-24 | A/C DUTY CYCLE EXCEEDED | Air Compressor running for greater than expected lengths of time. May be caused by one of the following: large pressure leak in system, pressure relief valve leak, check valve stuck open, air compressor low compression. | NULL | PWSYS | PWS SYSTEM | AIR,TAXI,GND | 38 | 10 | LRU OK/INFO | Fault |  | 25451 | SWK | 2C10 | CRJ700 | 10231 | N765SK | 11/23/2020 | N | 21879825 | 0 | 0 | NULL | NULL | NULL | Potable water shows full on both FWD and AFT but READY lights on panel are blinking and no water is coming out of sink. Potable water has been serviced. | PERFORMED OP CHECK OF POTABLE WATER SYSTEM. POTABLE WATER OP CHECKS GOOD IN REFERENCE WITH AMM 38-10-00. | 40981.9986 | 26818 | Pilot | 3811 | DFW | 38 | 11
21829 | 10231 | POTABLE WATER | PWS SYSTEM | 2020-11-24 15:13 | 2020-11-24 | A/C DUTY CYCLE EXCEEDED | Air Compressor running for greater than expected lengths of time. May be caused by one of the following: large pressure leak in system, pressure relief valve leak, check valve stuck open, air compressor low compression. | NULL | PWSYS | PWS SYSTEM | AIR,TAXI,GND | 38 | 10 | LRU OK/INFO | Fault |  | 25451 | SWK | 2C10 | CRJ700 | 10231 | N765SK | 11/23/2020 | N | 21879825 | 0 | 0 | NULL | NULL | NULL | Potable water shows full on both FWD and AFT but READY lights on panel are blinking and no water is coming out of sink. Potable water has been serviced. | PERFORMED OP CHECK OF POTABLE WATER SYSTEM. POTABLE WATER OP CHECKS GOOD IN REFERENCE WITH AMM 38-10-00. | 40981.9986 | 26818 | Pilot | 3811 | DFW | 38 | 11
26784 | 10231 | POTABLE WATER | PWS SYSTEM | 2020-11-24 13:18 | 2020-11-24 | A/C DUTY CYCLE EXCEEDED | Air Compressor running for greater than expected lengths of time. May be caused by one of the following: large pressure leak in system, pressure relief valve leak, check valve stuck open, air compressor low compression. | NULL | PWSYS | PWS SYSTEM | AIR,TAXI,GND | 38 | 10 | LRU OK/INFO | Fault |  | 25451 | SWK | 2C10 | CRJ700 | 10231 | N765SK | 11/23/2020 | N | 21879825 | 0 | 0 | NULL | NULL | NULL | Potable water shows full on both FWD and AFT but READY lights on panel are blinking and no water is coming out of sink. Potable water has been serviced. | PERFORMED OP CHECK OF POTABLE WATER SYSTEM. POTABLE WATER OP CHECKS GOOD IN REFERENCE WITH AMM 38-10-00. | 40981.9986 | 26818 | Pilot | 3811 | DFW | 38 | 11
26905 | 10231 | POTABLE WATER | PWS SYSTEM | 2020-11-24 13:10 | 2020-11-24 | A/C DUTY CYCLE EXCEEDED | Air Compressor running for greater than expected lengths of time. May be caused by one of the following: large pressure leak in system, pressure relief valve leak, check valve stuck open, air compressor low compression. | NULL | PWSYS | PWS SYSTEM | AIR,TAXI,GND | 38 | 10 | LRU OK/INFO | Fault |  | 25451 | SWK | 2C10 | CRJ700 | 10231 | N765SK | 11/23/2020 | N | 21879825 | 0 | 0 | NULL | NULL | NULL | Potable water shows full on both FWD and AFT but READY lights on panel are blinking and no water is coming out of sink. Potable water has been serviced. | PERFORMED OP CHECK OF POTABLE WATER SYSTEM. POTABLE WATER OP CHECKS GOOD IN REFERENCE WITH AMM 38-10-00. | 40981.9986 | 26818 | Pilot | 3811 | DFW | 38 | 11
27623 | 10231 | POTABLE WATER | PWS SYSTEM | 2020-11-24 12:45 | 2020-11-24 | LOW SYSTEM PRESSURE | System Pressure below minimum operating pressure for extended period of time. Likely causes: pressure leak in the system, fill/drain valve open, pressure relief valve stuck open, pressure leak due to lack of sufficient water to close vents in sink/coffee maker, air compressor failing to work. | NULL | PWSYS | PWS SYSTEM | AIR | 38 | 10 | LRU OK/INFO | Fault |  | 25451 | SWK | 2C10 | CRJ700 | 10231 | N765SK | 11/23/2020 | N | 21879825 | 0 | 0 | NULL | NULL | NULL | Potable water shows full on both FWD and AFT but READY lights on panel are blinking and no water is coming out of sink. Potable water has been serviced. | PERFORMED OP CHECK OF POTABLE WATER SYSTEM. POTABLE WATER OP CHECKS GOOD IN REFERENCE WITH AMM 38-10-00. | 40981.9986 | 26818 | Pilot | 3811 | DFW | 38 | 11
28681 | 10231 | POTABLE WATER | PWS SYSTEM | 2020-11-24 12:24 | 2020-11-24 | A/C DUTY CYCLE EXCEEDED | Air Compressor running for greater than expected lengths of time. May be caused by one of the following: large pressure leak in system, pressure relief valve leak, check valve stuck open, air compressor low compression. | NULL | PWSYS | PWS SYSTEM | AIR,TAXI,GND | 38 | 10 | LRU OK/INFO | Fault |  | 25451 | SWK | 2C10 | CRJ700 | 10231 | N765SK | 11/23/2020 | N | 21879825 | 0 | 0 | NULL | NULL | NULL | Potable water shows full on both FWD and AFT but READY lights on panel are blinking and no water is coming out of sink. Potable water has been serviced. | PERFORMED OP CHECK OF POTABLE WATER SYSTEM. POTABLE WATER OP CHECKS GOOD IN REFERENCE WITH AMM 38-10-00. | 40981.9986 | 26818 | Pilot | 3811 | DFW | 38 | 11
28762 | 10231 | POTABLE WATER | PWS SYSTEM | 2020-11-24 11:45 | 2020-11-24 | A/C DUTY CYCLE EXCEEDED | Air Compressor running for greater than expected lengths of time. May be caused by one of the following: large pressure leak in system, pressure relief valve leak, check valve stuck open, air compressor low compression. | NULL | PWSYS | PWS SYSTEM | AIR,TAXI,GND | 38 | 10 | LRU OK/INFO | Fault |  | 25451 | SWK | 2C10 | CRJ700 | 10231 | N765SK | 11/23/2020 | N | 21879825 | 0 | 0 | NULL | NULL | NULL | Potable water shows full on both FWD and AFT but READY lights on panel are blinking and no water is coming out of sink. Potable water has been serviced. | PERFORMED OP CHECK OF POTABLE WATER SYSTEM. POTABLE WATER OP CHECKS GOOD IN REFERENCE WITH AMM 38-10-00. | 40981.9986 | 26818 | Pilot | 3811 | DFW | 38 | 11
33060 | 10231 | POTABLE WATER | PWS SYSTEM | 2020-11-21 01:05 | 2020-11-21 | A/C DUTY CYCLE EXCEEDED | Air Compressor running for greater than expected lengths of time. May be caused by one of the following: large pressure leak in system, pressure relief valve leak, check valve stuck open, air compressor low compression. | NULL | PWSYS | PWS SYSTEM | AIR,TAXI,GND | 38 | 10 | LRU OK/INFO | Fault |  | 25451 | SWK | 2C10 | CRJ700 | 10231 | N765SK | 11/23/2020 | N | 21879825 | 0 | 0 | NULL | NULL | NULL | Potable water shows full on both FWD and AFT but READY lights on panel are blinking and no water is coming out of sink. Potable water has been serviced. | PERFORMED OP CHECK OF POTABLE WATER SYSTEM. POTABLE WATER OP CHECKS GOOD IN REFERENCE WITH AMM 38-10-00. | 40981.9986 | 26818 | Pilot | 3811 | DFW | 38 | 11
33163 | 10231 | POTABLE WATER | PWS SYSTEM | 2020-11-21 01:00 | 2020-11-21 | A/C DUTY CYCLE EXCEEDED | Air Compressor running for greater than expected lengths of time. May be caused by one of the following: large pressure leak in system, pressure relief valve leak, check valve stuck open, air compressor low compression. | NULL | PWSYS | PWS SYSTEM | AIR,TAXI,GND | 38 | 10 | LRU OK/INFO | Fault |  | 25451 | SWK | 2C10 | CRJ700 | 10231 | N765SK | 11/23/2020 | N | 21879825 | 0 | 0 | NULL | NULL | NULL | Potable water shows full on both FWD and AFT but READY lights on panel are blinking and no water is coming out of sink. Potable water has been serviced. | PERFORMED OP CHECK OF POTABLE WATER SYSTEM. POTABLE WATER OP CHECKS GOOD IN REFERENCE WITH AMM 38-10-00. | 40981.9986 | 26818 | Pilot | 3811 | DFW | 38 | 11
33306 | 10231 | POTABLE WATER | PWS SYSTEM | 2020-11-21 00:39 | 2020-11-21 | LOW SYSTEM PRESSURE | System Pressure below minimum operating pressure for extended period of time. Likely causes: pressure leak in the system, fill/drain valve open, pressure relief valve stuck open, pressure leak due to lack of sufficient water to close vents in sink/coffee maker, air compressor failing to work. | NULL | PWSYS | PWS SYSTEM | AIR | 38 | 10 | LRU OK/INFO | Fault |  | 25451 | SWK | 2C10 | CRJ700 | 10231 | N765SK | 11/23/2020 | N | 21879825 | 0 | 0 | NULL | NULL | NULL | Potable water shows full on both FWD and AFT but READY lights on panel are blinking and no water is coming out of sink. Potable water has been serviced. | PERFORMED OP CHECK OF POTABLE WATER SYSTEM. POTABLE WATER OP CHECKS GOOD IN REFERENCE WITH AMM 38-10-00. | 40981.9986 | 26818 | Pilot | 3811 | DFW | 38 | 11
34323 | 10231 | POTABLE WATER | PWS SYSTEM | 2020-11-23 21:11 | 2020-11-23 | A/C DUTY CYCLE EXCEEDED | Air Compressor running for greater than expected lengths of time. May be caused by one of the following: large pressure leak in system, pressure relief valve leak, check valve stuck open, air compressor low compression. | NULL | PWSYS | PWS SYSTEM | AIR,TAXI,GND | 38 | 10 | LRU OK/INFO | Fault |  | 25451 | SWK | 2C10 | CRJ700 | 10231 | N765SK | 11/23/2020 | N | 21879825 | 0 | 0 | NULL | NULL | NULL | Potable water shows full on both FWD and AFT but READY lights on panel are blinking and no water is coming out of sink. Potable water has been serviced. | PERFORMED OP CHECK OF POTABLE WATER SYSTEM. POTABLE WATER OP CHECKS GOOD IN REFERENCE WITH AMM 38-10-00. | 40981.9986 | 26818 | Pilot | 3811 | DFW | 38 | 11
34443 | 10231 | POTABLE WATER | PWS SYSTEM | 2020-11-21 00:14 | 2020-11-21 | A/C DUTY CYCLE EXCEEDED | Air Compressor running for greater than expected lengths of time. May be caused by one of the following: large pressure leak in system, pressure relief valve leak, check valve stuck open, air compressor low compression. | NULL | PWSYS | PWS SYSTEM | AIR,TAXI,GND | 38 | 10 | LRU OK/INFO | Fault |  | 25451 | SWK | 2C10 | CRJ700 | 10231 | N765SK | 11/23/2020 | N | 21879825 | 0 | 0 | NULL | NULL | NULL | Potable water shows full on both FWD and AFT but READY lights on panel are blinking and no water is coming out of sink. Potable water has been serviced. | PERFORMED OP CHECK OF POTABLE WATER SYSTEM. POTABLE WATER OP CHECKS GOOD IN REFERENCE WITH AMM 38-10-00. | 40981.9986 | 26818 | Pilot | 3811 | DFW | 38 | 11
42624 | 10231 | POTABLE WATER | PWS SYSTEM | 2020-11-23 22:30 | 2020-11-23 | A/C DUTY CYCLE EXCEEDED | Air Compressor running for greater than expected lengths of time. May be caused by one of the following: large pressure leak in system, pressure relief valve leak, check valve stuck open, air compressor low compression. | NULL | PWSYS | PWS SYSTEM | AIR,TAXI,GND | 38 | 10 | LRU OK/INFO | Fault |  | 25451 | SWK | 2C10 | CRJ700 | 10231 | N765SK | 11/23/2020 | N | 21879825 | 0 | 0 | NULL | NULL | NULL | Potable water shows full on both FWD and AFT but READY lights on panel are blinking and no water is coming out of sink. Potable water has been serviced. | PERFORMED OP CHECK OF POTABLE WATER SYSTEM. POTABLE WATER OP CHECKS GOOD IN REFERENCE WITH AMM 38-10-00. | 40981.9986 | 26818 | Pilot | 3811 | DFW | 38 | 11
43719 | 10231 | POTABLE WATER | PWS SYSTEM | 2020-11-23 22:11 | 2020-11-23 | LOW SYSTEM PRESSURE | System Pressure below minimum operating pressure for extended period of time. Likely causes: pressure leak in the system, fill/drain valve open, pressure relief valve stuck open, pressure leak due to lack of sufficient water to close vents in sink/coffee maker, air compressor failing to work. | NULL | PWSYS | PWS SYSTEM | AIR | 38 | 10 | LRU OK/INFO | Fault |  | 25451 | SWK | 2C10 | CRJ700 | 10231 | N765SK | 11/23/2020 | N | 21879825 | 0 | 0 | NULL | NULL | NULL | Potable water shows full on both FWD and AFT but READY lights on panel are blinking and no water is coming out of sink. Potable water has been serviced. | PERFORMED OP CHECK OF POTABLE WATER SYSTEM. POTABLE WATER OP CHECKS GOOD IN REFERENCE WITH AMM 38-10-00. | 40981.9986 | 26818 | Pilot | 3811 | DFW | 38 | 11
44593 | 10231 | POTABLE WATER | PWS SYSTEM | 2020-11-23 21:44 | 2020-11-23 | A/C DUTY CYCLE EXCEEDED | Air Compressor running for greater than expected lengths of time. May be caused by one of the following: large pressure leak in system, pressure relief valve leak, check valve stuck open, air compressor low compression. | NULL | PWSYS | PWS SYSTEM | AIR,TAXI,GND | 38 | 10 | LRU OK/INFO | Fault |  | 25451 | SWK | 2C10 | CRJ700 | 10231 | N765SK | 11/23/2020 | N | 21879825 | 0 | 0 | NULL | NULL | NULL | Potable water shows full on both FWD and AFT but READY lights on panel are blinking and no water is coming out of sink. Potable water has been serviced. | PERFORMED OP CHECK OF POTABLE WATER SYSTEM. POTABLE WATER OP CHECKS GOOD IN REFERENCE WITH AMM 38-10-00. | 40981.9986 | 26818 | Pilot | 3811 | DFW | 38 | 11
48170 | 10231 | POTABLE WATER | PWS SYSTEM | 2020-11-23 19:06 | 2020-11-23 | LOW SYSTEM PRESSURE | System Pressure below minimum operating pressure for extended period of time. Likely causes: pressure leak in the system, fill/drain valve open, pressure relief valve stuck open, pressure leak due to lack of sufficient water to close vents in sink/coffee maker, air compressor failing to work. | NULL | PWSYS | PWS SYSTEM | AIR | 38 | 10 | LRU OK/INFO | Fault |  | 25451 | SWK | 2C10 | CRJ700 | 10231 | N765SK | 11/23/2020 | N | 21879825 | 0 | 0 | NULL | NULL | NULL | Potable water shows full on both FWD and AFT but READY lights on panel are blinking and no water is coming out of sink. Potable water has been serviced. | PERFORMED OP CHECK OF POTABLE WATER SYSTEM. POTABLE WATER OP CHECKS GOOD IN REFERENCE WITH AMM 38-10-00. | 40981.9986 | 26818 | Pilot | 3811 | DFW | 38 | 11
50153 | 10231 | POTABLE WATER | PWS SYSTEM | 2020-11-22 21:22 | 2020-11-22 | A/C DUTY CYCLE EXCEEDED | Air Compressor running for greater than expected lengths of time. May be caused by one of the following: large pressure leak in system, pressure relief valve leak, check valve stuck open, air compressor low compression. | NULL | PWSYS | PWS SYSTEM | AIR,TAXI,GND | 38 | 10 | LRU OK/INFO | Fault |  | 25451 | SWK | 2C10 | CRJ700 | 10231 | N765SK | 11/23/2020 | N | 21879825 | 0 | 0 | NULL | NULL | NULL | Potable water shows full on both FWD and AFT but READY lights on panel are blinking and no water is coming out of sink. Potable water has been serviced. | PERFORMED OP CHECK OF POTABLE WATER SYSTEM. POTABLE WATER OP CHECKS GOOD IN REFERENCE WITH AMM 38-10-00. | 40981.9986 | 26818 | Pilot | 3811 | DFW | 38 | 11
50169 | 10231 | POTABLE WATER | PWS SYSTEM | 2020-11-23 18:24 | 2020-11-23 | LOW SYSTEM PRESSURE | System Pressure below minimum operating pressure for extended period of time. Likely causes: pressure leak in the system, fill/drain valve open, pressure relief valve stuck open, pressure leak due to lack of sufficient water to close vents in sink/coffee maker, air compressor failing to work. | NULL | PWSYS | PWS SYSTEM | AIR | 38 | 10 | LRU OK/INFO | Fault |  | 25451 | SWK | 2C10 | CRJ700 | 10231 | N765SK | 11/23/2020 | N | 21879825 | 0 | 0 | NULL | NULL | NULL | Potable water shows full on both FWD and AFT but READY lights on panel are blinking and no water is coming out of sink. Potable water has been serviced. | PERFORMED OP CHECK OF POTABLE WATER SYSTEM. POTABLE WATER OP CHECKS GOOD IN REFERENCE WITH AMM 38-10-00. | 40981.9986 | 26818 | Pilot | 3811 | DFW | 38 | 11
50405 | 10231 | POTABLE WATER | PWS SYSTEM | 2020-11-23 18:20 | 2020-11-23 | A/C DUTY CYCLE EXCEEDED | Air Compressor running for greater than expected lengths of time. May be caused by one of the following: large pressure leak in system, pressure relief valve leak, check valve stuck open, air compressor low compression. | NULL | PWSYS | PWS SYSTEM | AIR,TAXI,GND | 38 | 10 | LRU OK/INFO | Fault |  | 25451 | SWK | 2C10 | CRJ700 | 10231 | N765SK | 11/23/2020 | N | 21879825 | 0 | 0 | NULL | NULL | NULL | Potable water shows full on both FWD and AFT but READY lights on panel are blinking and no water is coming out of sink. Potable water has been serviced. | PERFORMED OP CHECK OF POTABLE WATER SYSTEM. POTABLE WATER OP CHECKS GOOD IN REFERENCE WITH AMM 38-10-00. | 40981.9986 | 26818 | Pilot | 3811 | DFW | 38 | 11
52140 | 10231 | POTABLE WATER | PWS SYSTEM | 2020-11-23 17:24 | 2020-11-23 | A/C DUTY CYCLE EXCEEDED | Air Compressor running for greater than expected lengths of time. May be caused by one of the following: large pressure leak in system, pressure relief valve leak, check valve stuck open, air compressor low compression. | NULL | PWSYS | PWS SYSTEM | AIR,TAXI,GND | 38 | 10 | LRU OK/INFO | Fault |  | 25451 | SWK | 2C10 | CRJ700 | 10231 | N765SK | 11/23/2020 | N | 21879825 | 0 | 0 | NULL | NULL | NULL | Potable water shows full on both FWD and AFT but READY lights on panel are blinking and no water is coming out of sink. Potable water has been serviced. | PERFORMED OP CHECK OF POTABLE WATER SYSTEM. POTABLE WATER OP CHECKS GOOD IN REFERENCE WITH AMM 38-10-00. | 40981.9986 | 26818 | Pilot | 3811 | DFW | 38 | 11
54689 | 10231 | POTABLE WATER | PWS SYSTEM | 2020-11-23 16:02 | 2020-11-23 | LOW SYSTEM PRESSURE | System Pressure below minimum operating pressure for extended period of time. Likely causes: pressure leak in the system, fill/drain valve open, pressure relief valve stuck open, pressure leak due to lack of sufficient water to close vents in sink/coffee maker, air compressor failing to work. | NULL | PWSYS | PWS SYSTEM | AIR | 38 | 10 | LRU OK/INFO | Fault |  | 25451 | SWK | 2C10 | CRJ700 | 10231 | N765SK | 11/23/2020 | N | 21879825 | 0 | 0 | NULL | NULL | NULL | Potable water shows full on both FWD and AFT but READY lights on panel are blinking and no water is coming out of sink. Potable water has been serviced. | PERFORMED OP CHECK OF POTABLE WATER SYSTEM. POTABLE WATER OP CHECKS GOOD IN REFERENCE WITH AMM 38-10-00. | 40981.9986 | 26818 | Pilot | 3811 | DFW | 38 | 11
55312 | 10231 | POTABLE WATER | PWS SYSTEM | 2020-11-23 15:03 | 2020-11-23 | LOW SYSTEM PRESSURE | System Pressure below minimum operating pressure for extended period of time. Likely causes: pressure leak in the system, fill/drain valve open, pressure relief valve stuck open, pressure leak due to lack of sufficient water to close vents in sink/coffee maker, air compressor failing to work. | NULL | PWSYS | PWS SYSTEM | AIR | 38 | 10 | LRU OK/INFO | Fault |  | 25451 | SWK | 2C10 | CRJ700 | 10231 | N765SK | 11/23/2020 | N | 21879825 | 0 | 0 | NULL | NULL | NULL | Potable water shows full on both FWD and AFT but READY lights on panel are blinking and no water is coming out of sink. Potable water has been serviced. | PERFORMED OP CHECK OF POTABLE WATER SYSTEM. POTABLE WATER OP CHECKS GOOD IN REFERENCE WITH AMM 38-10-00. | 40981.9986 | 26818 | Pilot | 3811 | DFW | 38 | 11
55387 | 10231 | POTABLE WATER | PWS SYSTEM | 2020-11-23 15:16 | 2020-11-23 | LOW SYSTEM PRESSURE | System Pressure below minimum operating pressure for extended period of time. Likely causes: pressure leak in the system, fill/drain valve open, pressure relief valve stuck open, pressure leak due to lack of sufficient water to close vents in sink/coffee maker, air compressor failing to work. | NULL | PWSYS | PWS SYSTEM | AIR | 38 | 10 | LRU OK/INFO | Fault |  | 25451 | SWK | 2C10 | CRJ700 | 10231 | N765SK | 11/23/2020 | N | 21879825 | 0 | 0 | NULL | NULL | NULL | Potable water shows full on both FWD and AFT but READY lights on panel are blinking and no water is coming out of sink. Potable water has been serviced. | PERFORMED OP CHECK OF POTABLE WATER SYSTEM. POTABLE WATER OP CHECKS GOOD IN REFERENCE WITH AMM 38-10-00. | 40981.9986 | 26818 | Pilot | 3811 | DFW | 38 | 11
56794 | 10231 | POTABLE WATER | PWS SYSTEM | 2020-11-23 14:02 | 2020-11-23 | A/C DUTY CYCLE EXCEEDED | Air Compressor running for greater than expected lengths of time. May be caused by one of the following: large pressure leak in system, pressure relief valve leak, check valve stuck open, air compressor low compression. | NULL | PWSYS | PWS SYSTEM | AIR,TAXI,GND | 38 | 10 | LRU OK/INFO | Fault |  | 25451 | SWK | 2C10 | CRJ700 | 10231 | N765SK | 11/23/2020 | N | 21879825 | 0 | 0 | NULL | NULL | NULL | Potable water shows full on both FWD and AFT but READY lights on panel are blinking and no water is coming out of sink. Potable water has been serviced. | PERFORMED OP CHECK OF POTABLE WATER SYSTEM. POTABLE WATER OP CHECKS GOOD IN REFERENCE WITH AMM 38-10-00. | 40981.9986 | 26818 | Pilot | 3811 | DFW | 38 | 11
58896 | 10231 | POTABLE WATER | PWS SYSTEM | 2020-11-23 06:00 | 2020-11-23 | A/C DUTY CYCLE EXCEEDED | Air Compressor running for greater than expected lengths of time. May be caused by one of the following: large pressure leak in system, pressure relief valve leak, check valve stuck open, air compressor low compression. | NULL | PWSYS | PWS SYSTEM | AIR,TAXI,GND | 38 | 10 | LRU OK/INFO | Fault |  | 25451 | SWK | 2C10 | CRJ700 | 10231 | N765SK | 11/23/2020 | N | 21879825 | 0 | 0 | NULL | NULL | NULL | Potable water shows full on both FWD and AFT but READY lights on panel are blinking and no water is coming out of sink. Potable water has been serviced. | PERFORMED OP CHECK OF POTABLE WATER SYSTEM. POTABLE WATER OP CHECKS GOOD IN REFERENCE WITH AMM 38-10-00. | 40981.9986 | 26818 | Pilot | 3811 | DFW | 38 | 11
59085 | 10231 | POTABLE WATER | PWS SYSTEM | 2020-11-23 04:53 | 2020-11-23 | LOW SYSTEM PRESSURE | System Pressure below minimum operating pressure for extended period of time. Likely causes: pressure leak in the system, fill/drain valve open, pressure relief valve stuck open, pressure leak due to lack of sufficient water to close vents in sink/coffee maker, air compressor failing to work. | NULL | PWSYS | PWS SYSTEM | AIR | 38 | 10 | LRU OK/INFO | Fault |  | 25451 | SWK | 2C10 | CRJ700 | 10231 | N765SK | 11/23/2020 | N | 21879825 | 0 | 0 | NULL | NULL | NULL | Potable water shows full on both FWD and AFT but READY lights on panel are blinking and no water is coming out of sink. Potable water has been serviced. | PERFORMED OP CHECK OF POTABLE WATER SYSTEM. POTABLE WATER OP CHECKS GOOD IN REFERENCE WITH AMM 38-10-00. | 40981.9986 | 26818 | Pilot | 3811 | DFW | 38 | 11
60305 | 10231 | POTABLE WATER | PWS SYSTEM | 2020-11-23 03:53 | 2020-11-23 | A/C DUTY CYCLE EXCEEDED | Air Compressor running for greater than expected lengths of time. May be caused by one of the following: large pressure leak in system, pressure relief valve leak, check valve stuck open, air compressor low compression. | NULL | PWSYS | PWS SYSTEM | AIR,TAXI,GND | 38 | 10 | LRU OK/INFO | Fault |  | 25451 | SWK | 2C10 | CRJ700 | 10231 | N765SK | 11/23/2020 | N | 21879825 | 0 | 0 | NULL | NULL | NULL | Potable water shows full on both FWD and AFT but READY lights on panel are blinking and no water is coming out of sink. Potable water has been serviced. | PERFORMED OP CHECK OF POTABLE WATER SYSTEM. POTABLE WATER OP CHECKS GOOD IN REFERENCE WITH AMM 38-10-00. | 40981.9986 | 26818 | Pilot | 3811 | DFW | 38 | 11
74497 | 10231 | POTABLE WATER | PWS SYSTEM | 2020-11-22 21:55 | 2020-11-22 | A/C DUTY CYCLE EXCEEDED | Air Compressor running for greater than expected lengths of time. May be caused by one of the following: large pressure leak in system, pressure relief valve leak, check valve stuck open, air compressor low compression. | NULL | PWSYS | PWS SYSTEM | AIR,TAXI,GND | 38 | 10 | LRU OK/INFO | Fault |  | 25451 | SWK | 2C10 | CRJ700 | 10231 | N765SK | 11/23/2020 | N | 21879825 | 0 | 0 | NULL | NULL | NULL | Potable water shows full on both FWD and AFT but READY lights on panel are blinking and no water is coming out of sink. Potable water has been serviced. | PERFORMED OP CHECK OF POTABLE WATER SYSTEM. POTABLE WATER OP CHECKS GOOD IN REFERENCE WITH AMM 38-10-00. | 40981.9986 | 26818 | Pilot | 3811 | DFW | 38 | 11
76253 | 10231 | POTABLE WATER | PWS SYSTEM | 2020-11-22 21:02 | 2020-11-22 | A/C DUTY CYCLE EXCEEDED | Air Compressor running for greater than expected lengths of time. May be caused by one of the following: large pressure leak in system, pressure relief valve leak, check valve stuck open, air compressor low compression. | NULL | PWSYS | PWS SYSTEM | AIR,TAXI,GND | 38 | 10 | LRU OK/INFO | Fault |  | 25451 | SWK | 2C10 | CRJ700 | 10231 | N765SK | 11/23/2020 | N | 21879825 | 0 | 0 | NULL | NULL | NULL | Potable water shows full on both FWD and AFT but READY lights on panel are blinking and no water is coming out of sink. Potable water has been serviced. | PERFORMED OP CHECK OF POTABLE WATER SYSTEM. POTABLE WATER OP CHECKS GOOD IN REFERENCE WITH AMM 38-10-00. | 40981.9986 | 26818 | Pilot | 3811 | DFW | 38 | 11
77967 | 10231 | POTABLE WATER | PWS SYSTEM | 2020-11-22 19:55 | 2020-11-22 | LOW SYSTEM PRESSURE | System Pressure below minimum operating pressure for extended period of time. Likely causes: pressure leak in the system, fill/drain valve open, pressure relief valve stuck open, pressure leak due to lack of sufficient water to close vents in sink/coffee maker, air compressor failing to work. | NULL | PWSYS | PWS SYSTEM | AIR | 38 | 10 | LRU OK/INFO | Fault |  | 25451 | SWK | 2C10 | CRJ700 | 10231 | N765SK | 11/23/2020 | N | 21879825 | 0 | 0 | NULL | NULL | NULL | Potable water shows full on both FWD and AFT but READY lights on panel are blinking and no water is coming out of sink. Potable water has been serviced. | PERFORMED OP CHECK OF POTABLE WATER SYSTEM. POTABLE WATER OP CHECKS GOOD IN REFERENCE WITH AMM 38-10-00. | 40981.9986 | 26818 | Pilot | 3811 | DFW | 38 | 11
78966 | 10231 | POTABLE WATER | PWS SYSTEM | 2020-11-22 19:18 | 2020-11-22 | A/C DUTY CYCLE EXCEEDED | Air Compressor running for greater than expected lengths of time. May be caused by one of the following: large pressure leak in system, pressure relief valve leak, check valve stuck open, air compressor low compression. | NULL | PWSYS | PWS SYSTEM | AIR,TAXI,GND | 38 | 10 | LRU OK/INFO | Fault |  | 25451 | SWK | 2C10 | CRJ700 | 10231 | N765SK | 11/23/2020 | N | 21879825 | 0 | 0 | NULL | NULL | NULL | Potable water shows full on both FWD and AFT but READY lights on panel are blinking and no water is coming out of sink. Potable water has been serviced. | PERFORMED OP CHECK OF POTABLE WATER SYSTEM. POTABLE WATER OP CHECKS GOOD IN REFERENCE WITH AMM 38-10-00. | 40981.9986 | 26818 | Pilot | 3811 | DFW | 38 | 11
80570 | 10231 | POTABLE WATER | PWS SYSTEM | 2020-11-22 18:55 | 2020-11-22 | A/C DUTY CYCLE EXCEEDED | Air Compressor running for greater than expected lengths of time. May be caused by one of the following: large pressure leak in system, pressure relief valve leak, check valve stuck open, air compressor low compression. | NULL | PWSYS | PWS SYSTEM | AIR,TAXI,GND | 38 | 10 | LRU OK/INFO | Fault |  | 25451 | SWK | 2C10 | CRJ700 | 10231 | N765SK | 11/23/2020 | N | 21879825 | 0 | 0 | NULL | NULL | NULL | Potable water shows full on both FWD and AFT but READY lights on panel are blinking and no water is coming out of sink. Potable water has been serviced. | PERFORMED OP CHECK OF POTABLE WATER SYSTEM. POTABLE WATER OP CHECKS GOOD IN REFERENCE WITH AMM 38-10-00. | 40981.9986 | 26818 | Pilot | 3811 | DFW | 38 | 11
83827 | 10231 | POTABLE WATER | PWS SYSTEM | 2020-11-22 17:17 | 2020-11-22 | A/C DUTY CYCLE EXCEEDED | Air Compressor running for greater than expected lengths of time. May be caused by one of the following: large pressure leak in system, pressure relief valve leak, check valve stuck open, air compressor low compression. | NULL | PWSYS | PWS SYSTEM | AIR,TAXI,GND | 38 | 10 | LRU OK/INFO | Fault |  | 25451 | SWK | 2C10 | CRJ700 | 10231 | N765SK | 11/23/2020 | N | 21879825 | 0 | 0 | NULL | NULL | NULL | Potable water shows full on both FWD and AFT but READY lights on panel are blinking and no water is coming out of sink. Potable water has been serviced. | PERFORMED OP CHECK OF POTABLE WATER SYSTEM. POTABLE WATER OP CHECKS GOOD IN REFERENCE WITH AMM 38-10-00. | 40981.9986 | 26818 | Pilot | 3811 | DFW | 38 | 11
85319 | 10231 | POTABLE WATER | PWS SYSTEM | 2020-11-22 16:31 | 2020-11-22 | LOW SYSTEM PRESSURE | System Pressure below minimum operating pressure for extended period of time. Likely causes: pressure leak in the system, fill/drain valve open, pressure relief valve stuck open, pressure leak due to lack of sufficient water to close vents in sink/coffee maker, air compressor failing to work. | NULL | PWSYS | PWS SYSTEM | AIR | 38 | 10 | LRU OK/INFO | Fault |  | 25451 | SWK | 2C10 | CRJ700 | 10231 | N765SK | 11/23/2020 | N | 21879825 | 0 | 0 | NULL | NULL | NULL | Potable water shows full on both FWD and AFT but READY lights on panel are blinking and no water is coming out of sink. Potable water has been serviced. | PERFORMED OP CHECK OF POTABLE WATER SYSTEM. POTABLE WATER OP CHECKS GOOD IN REFERENCE WITH AMM 38-10-00. | 40981.9986 | 26818 | Pilot | 3811 | DFW | 38 | 11
85549 | 10231 | POTABLE WATER | PWS SYSTEM | 2020-11-22 15:31 | 2020-11-22 | A/C DUTY CYCLE EXCEEDED | Air Compressor running for greater than expected lengths of time. May be caused by one of the following: large pressure leak in system, pressure relief valve leak, check valve stuck open, air compressor low compression. | NULL | PWSYS | PWS SYSTEM | AIR,TAXI,GND | 38 | 10 | LRU OK/INFO | Fault |  | 25451 | SWK | 2C10 | CRJ700 | 10231 | N765SK | 11/23/2020 | N | 21879825 | 0 | 0 | NULL | NULL | NULL | Potable water shows full on both FWD and AFT but READY lights on panel are blinking and no water is coming out of sink. Potable water has been serviced. | PERFORMED OP CHECK OF POTABLE WATER SYSTEM. POTABLE WATER OP CHECKS GOOD IN REFERENCE WITH AMM 38-10-00. | 40981.9986 | 26818 | Pilot | 3811 | DFW | 38 | 11
94667 | 10231 | POTABLE WATER | PWS SYSTEM | 2020-11-22 03:30 | 2020-11-22 | LOW SYSTEM PRESSURE | System Pressure below minimum operating pressure for extended period of time. Likely causes: pressure leak in the system, fill/drain valve open, pressure relief valve stuck open, pressure leak due to lack of sufficient water to close vents in sink/coffee maker, air compressor failing to work. | NULL | PWSYS | PWS SYSTEM | AIR | 38 | 10 | LRU OK/INFO | Fault |  | 25451 | SWK | 2C10 | CRJ700 | 10231 | N765SK | 11/23/2020 | N | 21879825 | 0 | 0 | NULL | NULL | NULL | Potable water shows full on both FWD and AFT but READY lights on panel are blinking and no water is coming out of sink. Potable water has been serviced. | PERFORMED OP CHECK OF POTABLE WATER SYSTEM. POTABLE WATER OP CHECKS GOOD IN REFERENCE WITH AMM 38-10-00. | 40981.9986 | 26818 | Pilot | 3811 | DFW | 38 | 11
95802 | 10231 | POTABLE WATER | PWS SYSTEM | 2020-11-22 02:50 | 2020-11-22 | LOW SYSTEM PRESSURE | System Pressure below minimum operating pressure for extended period of time. Likely causes: pressure leak in the system, fill/drain valve open, pressure relief valve stuck open, pressure leak due to lack of sufficient water to close vents in sink/coffee maker, air compressor failing to work. | NULL | PWSYS | PWS SYSTEM | AIR | 38 | 10 | LRU OK/INFO | Fault |  | 25451 | SWK | 2C10 | CRJ700 | 10231 | N765SK | 11/23/2020 | N | 21879825 | 0 | 0 | NULL | NULL | NULL | Potable water shows full on both FWD and AFT but READY lights on panel are blinking and no water is coming out of sink. Potable water has been serviced. | PERFORMED OP CHECK OF POTABLE WATER SYSTEM. POTABLE WATER OP CHECKS GOOD IN REFERENCE WITH AMM 38-10-00. | 40981.9986 | 26818 | Pilot | 3811 | DFW | 38 | 11
97191 | 10231 | POTABLE WATER | PWS SYSTEM | 2020-11-22 02:44 | 2020-11-22 | A/C DUTY CYCLE EXCEEDED | Air Compressor running for greater than expected lengths of time. May be caused by one of the following: large pressure leak in system, pressure relief valve leak, check valve stuck open, air compressor low compression. | NULL | PWSYS | PWS SYSTEM | AIR,TAXI,GND | 38 | 10 | LRU OK/INFO | Fault |  | 25451 | SWK | 2C10 | CRJ700 | 10231 | N765SK | 11/23/2020 | N | 21879825 | 0 | 0 | NULL | NULL | NULL | Potable water shows full on both FWD and AFT but READY lights on panel are blinking and no water is coming out of sink. Potable water has been serviced. | PERFORMED OP CHECK OF POTABLE WATER SYSTEM. POTABLE WATER OP CHECKS GOOD IN REFERENCE WITH AMM 38-10-00. | 40981.9986 | 26818 | Pilot | 3811 | DFW | 38 | 11
98558 | 10231 | POTABLE WATER | PWS SYSTEM | 2020-11-22 01:50 | 2020-11-22 | A/C DUTY CYCLE EXCEEDED | Air Compressor running for greater than expected lengths of time. May be caused by one of the following: large pressure leak in system, pressure relief valve leak, check valve stuck open, air compressor low compression. | NULL | PWSYS | PWS SYSTEM | AIR,TAXI,GND | 38 | 10 | LRU OK/INFO | Fault |  | 25451 | SWK | 2C10 | CRJ700 | 10231 | N765SK | 11/23/2020 | N | 21879825 | 0 | 0 | NULL | NULL | NULL | Potable water shows full on both FWD and AFT but READY lights on panel are blinking and no water is coming out of sink. Potable water has been serviced. | PERFORMED OP CHECK OF POTABLE WATER SYSTEM. POTABLE WATER OP CHECKS GOOD IN REFERENCE WITH AMM 38-10-00. | 40981.9986 | 26818 | Pilot | 3811 | DFW | 38 | 11
124038 | 10231 | POTABLE WATER | PWS SYSTEM | 2020-11-24 23:57 | 2020-11-24 | A/C DUTY CYCLE EXCEEDED | Air Compressor running for greater than expected lengths of time. May be caused by one of the following: large pressure leak in system, pressure relief valve leak, check valve stuck open, air compressor low compression. | NULL | PWSYS | PWS SYSTEM | AIR,TAXI,GND | 38 | 10 | LRU OK/INFO | Fault |  | 25451 | SWK | 2C10 | CRJ700 | 10231 | N765SK | 11/23/2020 | N | 21879825 | 0 | 0 | NULL | NULL | NULL | Potable water shows full on both FWD and AFT but READY lights on panel are blinking and no water is coming out of sink. Potable water has been serviced. | PERFORMED OP CHECK OF POTABLE WATER SYSTEM. POTABLE WATER OP CHECKS GOOD IN REFERENCE WITH AMM 38-10-00. | 40981.9986 | 26818 | Pilot | 3811 | DFW | 38 | 11
125710 | 10231 | POTABLE WATER | PWS SYSTEM | 2020-11-24 22:32 | 2020-11-24 | A/C DUTY CYCLE EXCEEDED | Air Compressor running for greater than expected lengths of time. May be caused by one of the following: large pressure leak in system, pressure relief valve leak, check valve stuck open, air compressor low compression. | NULL | PWSYS | PWS SYSTEM | AIR,TAXI,GND | 38 | 10 | LRU OK/INFO | Fault |  | 25451 | SWK | 2C10 | CRJ700 | 10231 | N765SK | 11/23/2020 | N | 21879825 | 0 | 0 | NULL | NULL | NULL | Potable water shows full on both FWD and AFT but READY lights on panel are blinking and no water is coming out of sink. Potable water has been serviced. | PERFORMED OP CHECK OF POTABLE WATER SYSTEM. POTABLE WATER OP CHECKS GOOD IN REFERENCE WITH AMM 38-10-00. | 40981.9986 | 26818 | Pilot | 3811 | DFW | 38 | 11
125877 | 10231 | POTABLE WATER | PWS SYSTEM | 2020-11-24 22:39 | 2020-11-24 | A/C DUTY CYCLE EXCEEDED | Air Compressor running for greater than expected lengths of time. May be caused by one of the following: large pressure leak in system, pressure relief valve leak, check valve stuck open, air compressor low compression. | NULL | PWSYS | PWS SYSTEM | AIR,TAXI,GND | 38 | 10 | LRU OK/INFO | Fault |  | 25451 | SWK | 2C10 | CRJ700 | 10231 | N765SK | 11/23/2020 | N | 21879825 | 0 | 0 | NULL | NULL | NULL | Potable water shows full on both FWD and AFT but READY lights on panel are blinking and no water is coming out of sink. Potable water has been serviced. | PERFORMED OP CHECK OF POTABLE WATER SYSTEM. POTABLE WATER OP CHECKS GOOD IN REFERENCE WITH AMM 38-10-00. | 40981.9986 | 26818 | Pilot | 3811 | DFW | 38 | 11
126517 | 10231 | POTABLE WATER | PWS SYSTEM | 2020-11-24 22:06 | 2020-11-24 | LOW SYSTEM PRESSURE | System Pressure below minimum operating pressure for extended period of time. Likely causes: pressure leak in the system, fill/drain valve open, pressure relief valve stuck open, pressure leak due to lack of sufficient water to close vents in sink/coffee maker, air compressor failing to work. | NULL | PWSYS | PWS SYSTEM | AIR | 38 | 10 | LRU OK/INFO | Fault |  | 25451 | SWK | 2C10 | CRJ700 | 10231 | N765SK | 11/23/2020 | N | 21879825 | 0 | 0 | NULL | NULL | NULL | Potable water shows full on both FWD and AFT but READY lights on panel are blinking and no water is coming out of sink. Potable water has been serviced. | PERFORMED OP CHECK OF POTABLE WATER SYSTEM. POTABLE WATER OP CHECKS GOOD IN REFERENCE WITH AMM 38-10-00. | 40981.9986 | 26818 | Pilot | 3811 | DFW | 38 | 11
129890 | 10231 | POTABLE WATER | PWS SYSTEM | 2020-11-24 21:46 | 2020-11-24 | A/C DUTY CYCLE EXCEEDED | Air Compressor running for greater than expected lengths of time. May be caused by one of the following: large pressure leak in system, pressure relief valve leak, check valve stuck open, air compressor low compression. | NULL | PWSYS | PWS SYSTEM | AIR,TAXI,GND | 38 | 10 | LRU OK/INFO | Fault |  | 25451 | SWK | 2C10 | CRJ700 | 10231 | N765SK | 11/23/2020 | N | 21879825 | 0 | 0 | NULL | NULL | NULL | Potable water shows full on both FWD and AFT but READY lights on panel are blinking and no water is coming out of sink. Potable water has been serviced. | PERFORMED OP CHECK OF POTABLE WATER SYSTEM. POTABLE WATER OP CHECKS GOOD IN REFERENCE WITH AMM 38-10-00. | 40981.9986 | 26818 | Pilot | 3811 | DFW | 38 | 11
2588 | 10232 | SPOILERS | SSCU 1 | 44159.8903 | 2020-11-24 | NO L-RAC-1 BUS INPUT | No input of RAC 1 in SSCU 1. | IB GND SPLR FAULT | SSCU1 | SSCU 1 | AIR,TAXI | 27 | 60 | LRU OK/INFO | Fault |  | 24312 | SWK | 2C10 | CRJ700 | 10232 | N766SK | 11/24/2020 | N | 200704828 | 0 | 0 | NULL | NULL | NULL | D: Created from forward discrepancy. Please reference AML 530289. SPOILER/STABILIZER SUBSYSTEM OF SSCS IS CONSIDERED INOP DUE TO MEL 34-44-1 C: MEL 27-65-2D. CAT C. EXPIRES 12/04/20. MX ACTIONS NOT REQUIRED. SPOILER/STABILIZER SUBSYSTEM OF SSCS IS CONSIDE | Nov 24, 2020 Station: DFW--DEF SPOILER/STABILIZER SUBSYSTEM OF SSCS PER MEL 27-65-2D Nov 28, 2020 Station: DFW--PLEASE REFERENCE AML 532152 FOR CORRECTIVE ACTION. SPOILER/STAIBILIZER SUBSYSTEM OF SSCS IS NO LONGER CONSIDERED INOPERATIVE DUE TO MEL 34-4 | 40703.3981 | 26137 | Maint | 2765 | DFW | 27 | 65
2588 | 10232 | SPOILERS | SSCU 1 | 2020-11-24 21:22 | 2020-11-24 | NO L-RAC-1 BUS INPUT | No input of RAC 1 in SSCU 1. | IB GND SPLR FAULT | SSCU1 | SSCU 1 | AIR,TAXI | 27 | 60 | LRU OK/INFO | Fault |  | 29949 | SWK | 2C10 | CRJ700 | 10232 | N766SK | 11/24/2020 | Y | 21884827 | 0 | 0 | NULL | NULL | NULL | SPLR/STAB FAULT status msg in flight | PERFORMED SPOST 1 AND SPOST 2 PER CRJ 700 AMM 27-61-05 . MSG CLEARED NO FURTHER DEFECT FOUND AT THIS TIME | 40703.3981 | 26137 | Pilot | 2764 | DFW | 27 | 64
2950 | 10232 | SPOILERS | SSCU 1 | 44159.891 | 2020-11-24 | NO L-RAC-1 BUS INPUT | No input of RAC 1 in SSCU 1. | IB GND SPLR FAULT | SSCU1 | SSCU 1 | AIR,TAXI | 27 | 60 | LRU OK/INFO | Fault |  | 24312 | SWK | 2C10 | CRJ700 | 10232 | N766SK | 11/24/2020 | N | 200704828 | 0 | 0 | NULL | NULL | NULL | D: Created from forward discrepancy. Please reference AML 530289. SPOILER/STABILIZER SUBSYSTEM OF SSCS IS CONSIDERED INOP DUE TO MEL 34-44-1 C: MEL 27-65-2D. CAT C. EXPIRES 12/04/20. MX ACTIONS NOT REQUIRED. SPOILER/STABILIZER SUBSYSTEM OF SSCS IS CONSIDE | Nov 24, 2020 Station: DFW--DEF SPOILER/STABILIZER SUBSYSTEM OF SSCS PER MEL 27-65-2D Nov 28, 2020 Station: DFW--PLEASE REFERENCE AML 532152 FOR CORRECTIVE ACTION. SPOILER/STAIBILIZER SUBSYSTEM OF SSCS IS NO LONGER CONSIDERED INOPERATIVE DUE TO MEL 34-4 | 40703.3981 | 26137 | Maint | 2765 | DFW | 27 | 65
2950 | 10232 | SPOILERS | SSCU 1 | 2020-11-24 21:23 | 2020-11-24 | NO L-RAC-1 BUS INPUT | No input of RAC 1 in SSCU 1. | IB GND SPLR FAULT | SSCU1 | SSCU 1 | AIR,TAXI | 27 | 60 | LRU OK/INFO | Fault |  | 29949 | SWK | 2C10 | CRJ700 | 10232 | N766SK | 11/24/2020 | Y | 21884827 | 0 | 0 | NULL | NULL | NULL | SPLR/STAB FAULT status msg in flight | PERFORMED SPOST 1 AND SPOST 2 PER CRJ 700 AMM 27-61-05 . MSG CLEARED NO FURTHER DEFECT FOUND AT THIS TIME | 40703.3981 | 26137 | Pilot | 2764 | DFW | 27 | 64
4207 | 10232 | SPOILERS | SSCU 1 | 2020-11-21 20:59 | 2020-11-21 | RAD ALT RANGE FAULT | Failure of RA data on the consistency check with airspeed. | GLD UNSAFE or SPLR/STAB FAULT | SSCU1 | SSCU 1 | AIR,TAXI | 27 | 60 | FAILED | Fault |  | 28213 | SWK | 2C10 | CRJ700 | 10232 | N766SK | 11/21/2020 | Y | 21870598 | 0 | 0 | NULL | NULL | NULL | SSCU 1 FAULT | Preformed procedure for SSCU 1 fault per FIM FMRP. Message cleared. Aircraft good for continued service. | 40684.9816 | 26127 | Pilot | 2765 | SLC | 27 | 65
5017 | 10232 | SPOILERS | SSCU 1 | 44159.8583 | 2020-11-24 | NO L-RAC-1 BUS INPUT | No input of RAC 1 in SSCU 1. | IB GND SPLR FAULT | SSCU1 | SSCU 1 | AIR,TAXI | 27 | 60 | LRU OK/INFO | Fault |  | 24312 | SWK | 2C10 | CRJ700 | 10232 | N766SK | 11/24/2020 | N | 200704828 | 0 | 0 | NULL | NULL | NULL | D: Created from forward discrepancy. Please reference AML 530289. SPOILER/STABILIZER SUBSYSTEM OF SSCS IS CONSIDERED INOP DUE TO MEL 34-44-1 C: MEL 27-65-2D. CAT C. EXPIRES 12/04/20. MX ACTIONS NOT REQUIRED. SPOILER/STABILIZER SUBSYSTEM OF SSCS IS CONSIDE | Nov 24, 2020 Station: DFW--DEF SPOILER/STABILIZER SUBSYSTEM OF SSCS PER MEL 27-65-2D Nov 28, 2020 Station: DFW--PLEASE REFERENCE AML 532152 FOR CORRECTIVE ACTION. SPOILER/STAIBILIZER SUBSYSTEM OF SSCS IS NO LONGER CONSIDERED INOPERATIVE DUE TO MEL 34-4 | 40703.3981 | 26137 | Maint | 2765 | DFW | 27 | 65
5017 | 10232 | SPOILERS | SSCU 1 | 2020-11-24 20:36 | 2020-11-24 | NO L-RAC-1 BUS INPUT | No input of RAC 1 in SSCU 1. | IB GND SPLR FAULT | SSCU1 | SSCU 1 | AIR,TAXI | 27 | 60 | LRU OK/INFO | Fault |  | 29949 | SWK | 2C10 | CRJ700 | 10232 | N766SK | 11/24/2020 | Y | 21884827 | 0 | 0 | NULL | NULL | NULL | SPLR/STAB FAULT status msg in flight | PERFORMED SPOST 1 AND SPOST 2 PER CRJ 700 AMM 27-61-05 . MSG CLEARED NO FURTHER DEFECT FOUND AT THIS TIME | 40703.3981 | 26137 | Pilot | 2764 | DFW | 27 | 64
7907 | 10232 | SPOILERS | SSCU 1 | 44159.8299 | 2020-11-24 | NO L-RAC-1 BUS INPUT | No input of RAC 1 in SSCU 1. | IB GND SPLR FAULT | SSCU1 | SSCU 1 | AIR,TAXI | 27 | 60 | LRU OK/INFO | Fault |  | 24312 | SWK | 2C10 | CRJ700 | 10232 | N766SK | 11/24/2020 | N | 200704828 | 0 | 0 | NULL | NULL | NULL | D: Created from forward discrepancy. Please reference AML 530289. SPOILER/STABILIZER SUBSYSTEM OF SSCS IS CONSIDERED INOP DUE TO MEL 34-44-1 C: MEL 27-65-2D. CAT C. EXPIRES 12/04/20. MX ACTIONS NOT REQUIRED. SPOILER/STABILIZER SUBSYSTEM OF SSCS IS CONSIDE | Nov 24, 2020 Station: DFW--DEF SPOILER/STABILIZER SUBSYSTEM OF SSCS PER MEL 27-65-2D Nov 28, 2020 Station: DFW--PLEASE REFERENCE AML 532152 FOR CORRECTIVE ACTION. SPOILER/STAIBILIZER SUBSYSTEM OF SSCS IS NO LONGER CONSIDERED INOPERATIVE DUE TO MEL 34-4 | 40703.3981 | 26137 | Maint | 2765 | DFW | 27 | 65
7907 | 10232 | SPOILERS | SSCU 1 | 2020-11-24 19:55 | 2020-11-24 | NO L-RAC-1 BUS INPUT | No input of RAC 1 in SSCU 1. | IB GND SPLR FAULT | SSCU1 | SSCU 1 | AIR,TAXI | 27 | 60 | LRU OK/INFO | Fault |  | 29949 | SWK | 2C10 | CRJ700 | 10232 | N766SK | 11/24/2020 | Y | 21884827 | 0 | 0 | NULL | NULL | NULL | SPLR/STAB FAULT status msg in flight | PERFORMED SPOST 1 AND SPOST 2 PER CRJ 700 AMM 27-61-05 . MSG CLEARED NO FURTHER DEFECT FOUND AT THIS TIME | 40703.3981 | 26137 | Pilot | 2764 | DFW | 27 | 64
16487 | 10232 | SPOILERS | SSCU 1 | 44159.7271 | 2020-11-24 | NO L-RAC-1 BUS INPUT | No input of RAC 1 in SSCU 1. | IB GND SPLR FAULT | SSCU1 | SSCU 1 | AIR,TAXI | 27 | 60 | LRU OK/INFO | Fault |  | 24312 | SWK | 2C10 | CRJ700 | 10232 | N766SK | 11/24/2020 | N | 200704828 | 0 | 0 | NULL | NULL | NULL | D: Created from forward discrepancy. Please reference AML 530289. SPOILER/STABILIZER SUBSYSTEM OF SSCS IS CONSIDERED INOP DUE TO MEL 34-44-1 C: MEL 27-65-2D. CAT C. EXPIRES 12/04/20. MX ACTIONS NOT REQUIRED. SPOILER/STABILIZER SUBSYSTEM OF SSCS IS CONSIDE | Nov 24, 2020 Station: DFW--DEF SPOILER/STABILIZER SUBSYSTEM OF SSCS PER MEL 27-65-2D Nov 28, 2020 Station: DFW--PLEASE REFERENCE AML 532152 FOR CORRECTIVE ACTION. SPOILER/STAIBILIZER SUBSYSTEM OF SSCS IS NO LONGER CONSIDERED INOPERATIVE DUE TO MEL 34-4 | 40703.3981 | 26137 | Maint | 2765 | DFW | 27 | 65
16487 | 10232 | SPOILERS | SSCU 1 | 2020-11-24 17:27 | 2020-11-24 | NO L-RAC-1 BUS INPUT | No input of RAC 1 in SSCU 1. | IB GND SPLR FAULT | SSCU1 | SSCU 1 | AIR,TAXI | 27 | 60 | LRU OK/INFO | Fault |  | 29949 | SWK | 2C10 | CRJ700 | 10232 | N766SK | 11/24/2020 | Y | 21884827 | 0 | 0 | NULL | NULL | NULL | SPLR/STAB FAULT status msg in flight | PERFORMED SPOST 1 AND SPOST 2 PER CRJ 700 AMM 27-61-05 . MSG CLEARED NO FURTHER DEFECT FOUND AT THIS TIME | 40703.3981 | 26137 | Pilot | 2764 | DFW | 27 | 64
17749 | 10232 | SPOILERS | SSCU 1 | 44159.7111 | 2020-11-24 | NO L-RAC-1 BUS INPUT | No input of RAC 1 in SSCU 1. | IB GND SPLR FAULT | SSCU1 | SSCU 1 | AIR,TAXI | 27 | 60 | LRU OK/INFO | Fault |  | 24312 | SWK | 2C10 | CRJ700 | 10232 | N766SK | 11/24/2020 | N | 200704828 | 0 | 0 | NULL | NULL | NULL | D: Created from forward discrepancy. Please reference AML 530289. SPOILER/STABILIZER SUBSYSTEM OF SSCS IS CONSIDERED INOP DUE TO MEL 34-44-1 C: MEL 27-65-2D. CAT C. EXPIRES 12/04/20. MX ACTIONS NOT REQUIRED. SPOILER/STABILIZER SUBSYSTEM OF SSCS IS CONSIDE | Nov 24, 2020 Station: DFW--DEF SPOILER/STABILIZER SUBSYSTEM OF SSCS PER MEL 27-65-2D Nov 28, 2020 Station: DFW--PLEASE REFERENCE AML 532152 FOR CORRECTIVE ACTION. SPOILER/STAIBILIZER SUBSYSTEM OF SSCS IS NO LONGER CONSIDERED INOPERATIVE DUE TO MEL 34-4 | 40703.3981 | 26137 | Maint | 2765 | DFW | 27 | 65
17749 | 10232 | SPOILERS | SSCU 1 | 2020-11-24 17:04 | 2020-11-24 | NO L-RAC-1 BUS INPUT | No input of RAC 1 in SSCU 1. | IB GND SPLR FAULT | SSCU1 | SSCU 1 | AIR,TAXI | 27 | 60 | LRU OK/INFO | Fault |  | 29949 | SWK | 2C10 | CRJ700 | 10232 | N766SK | 11/24/2020 | Y | 21884827 | 0 | 0 | NULL | NULL | NULL | SPLR/STAB FAULT status msg in flight | PERFORMED SPOST 1 AND SPOST 2 PER CRJ 700 AMM 27-61-05 . MSG CLEARED NO FURTHER DEFECT FOUND AT THIS TIME | 40703.3981 | 26137 | Pilot | 2764 | DFW | 27 | 64
18441 | 10232 | SPOILERS | SSCU 1 | 44159.6868 | 2020-11-24 | NO L-RAC-1 BUS INPUT | No input of RAC 1 in SSCU 1. | IB GND SPLR FAULT | SSCU1 | SSCU 1 | AIR,TAXI | 27 | 60 | LRU OK/INFO | Fault |  | 24312 | SWK | 2C10 | CRJ700 | 10232 | N766SK | 11/24/2020 | N | 200704828 | 0 | 0 | NULL | NULL | NULL | D: Created from forward discrepancy. Please reference AML 530289. SPOILER/STABILIZER SUBSYSTEM OF SSCS IS CONSIDERED INOP DUE TO MEL 34-44-1 C: MEL 27-65-2D. CAT C. EXPIRES 12/04/20. MX ACTIONS NOT REQUIRED. SPOILER/STABILIZER SUBSYSTEM OF SSCS IS CONSIDE | Nov 24, 2020 Station: DFW--DEF SPOILER/STABILIZER SUBSYSTEM OF SSCS PER MEL 27-65-2D Nov 28, 2020 Station: DFW--PLEASE REFERENCE AML 532152 FOR CORRECTIVE ACTION. SPOILER/STAIBILIZER SUBSYSTEM OF SSCS IS NO LONGER CONSIDERED INOPERATIVE DUE TO MEL 34-4 | 40703.3981 | 26137 | Maint | 2765 | DFW | 27 | 65
18441 | 10232 | SPOILERS | SSCU 1 | 2020-11-24 16:29 | 2020-11-24 | NO L-RAC-1 BUS INPUT | No input of RAC 1 in SSCU 1. | IB GND SPLR FAULT | SSCU1 | SSCU 1 | AIR,TAXI | 27 | 60 | LRU OK/INFO | Fault |  | 29949 | SWK | 2C10 | CRJ700 | 10232 | N766SK | 11/24/2020 | Y | 21884827 | 0 | 0 | NULL | NULL | NULL | SPLR/STAB FAULT status msg in flight | PERFORMED SPOST 1 AND SPOST 2 PER CRJ 700 AMM 27-61-05 . MSG CLEARED NO FURTHER DEFECT FOUND AT THIS TIME | 40703.3981 | 26137 | Pilot | 2764 | DFW | 27 | 64
20759 | 10232 | SPOILERS | SSCU 1 | 44162.8479 | 2020-11-27 | NO L-RAC-1 BUS INPUT | No input of RAC 1 in SSCU 1. | IB GND SPLR FAULT | SSCU1 | SSCU 1 | AIR,TAXI | 27 | 60 | LRU OK/INFO | Fault |  | 19856 | SWK | 2C10 | CRJ700 | 10232 | N766SK | 11/28/2020 | N | 200705309 | 0 | 0 | NULL | NULL | NULL | D:Spoiler/Stabilizer Subsystem of SSCS is considered inoperative PER MEL 34-44-1 C: MEL 27-65-2D CAT: C DUE DATE: 08 DEC 2020 Spoiler/Stabilizer Subsystem of SSCS is considered inoperative PER MEL 34-44-1 | Nov 28, 2020 Station: DFW--DEFERRED Spoiler/Stabilizer Subsystem of SSCS PER MEL 27-65-2D, NO MX ACTION REQUIRED. PLACARD INSTALLED Dec 03, 2020 Station: FWA--Performed ops checks of SSCS in reference to AMM 27-65-00. Ops check good at this time.Ref C | 40719.9648 | 26148 | Maint | 2765 | DFW | 27 | 65
20759 | 10232 | SPOILERS | SSCU 1 | 44162.8479 | 2020-11-27 | NO L-RAC-1 BUS INPUT | No input of RAC 1 in SSCU 1. | IB GND SPLR FAULT | SSCU1 | SSCU 1 | AIR,TAXI | 27 | 60 | LRU OK/INFO | Fault |  | 26459 | SWK | 2C10 | CRJ700 | 10232 | N766SK | 11/28/2020 | Y | 200705308 | 0 | 0 | NULL | NULL | NULL | D:GLD UNSAFE MESSAGE. FOUND CA SIDE RAD ALT JUMPING C: MEL 34-44-1 CAT: C DUE DATE: 08 DEC 2020 GLD UNSAFE CAUTION INTERMITTENT AND REPETITIVE. ACCOMPANIED BY RADALT FLUCTUATIONS. | Nov 28, 2020 Station: DFW--DEFERRED CAPTAIN SIDE RAD ALT PER MEL 34-44-1, MX ACTION COMPLIED WITH PLACARD INSTALLED Dec 03, 2020 Station: FWA--Performed VSWR check of CA RAD ALT antennas in reference to AMM 34-44-07. Found RCVR Antenna out of limits. | 40719.9648 | 26148 | Maint | 2763 | DFW | 27 | 63
20970 | 10232 | SPOILERS | SSCU 1 | 44162.8514 | 2020-11-27 | NO L-RAC-1 BUS INPUT | No input of RAC 1 in SSCU 1. | IB GND SPLR FAULT | SSCU1 | SSCU 1 | AIR,TAXI | 27 | 60 | LRU OK/INFO | Fault |  | 19856 | SWK | 2C10 | CRJ700 | 10232 | N766SK | 11/28/2020 | N | 200705309 | 0 | 0 | NULL | NULL | NULL | D:Spoiler/Stabilizer Subsystem of SSCS is considered inoperative PER MEL 34-44-1 C: MEL 27-65-2D CAT: C DUE DATE: 08 DEC 2020 Spoiler/Stabilizer Subsystem of SSCS is considered inoperative PER MEL 34-44-1 | Nov 28, 2020 Station: DFW--DEFERRED Spoiler/Stabilizer Subsystem of SSCS PER MEL 27-65-2D, NO MX ACTION REQUIRED. PLACARD INSTALLED Dec 03, 2020 Station: FWA--Performed ops checks of SSCS in reference to AMM 27-65-00. Ops check good at this time.Ref C | 40719.9648 | 26148 | Maint | 2765 | DFW | 27 | 65
20970 | 10232 | SPOILERS | SSCU 1 | 44162.8514 | 2020-11-27 | NO L-RAC-1 BUS INPUT | No input of RAC 1 in SSCU 1. | IB GND SPLR FAULT | SSCU1 | SSCU 1 | AIR,TAXI | 27 | 60 | LRU OK/INFO | Fault |  | 26459 | SWK | 2C10 | CRJ700 | 10232 | N766SK | 11/28/2020 | Y | 200705308 | 0 | 0 | NULL | NULL | NULL | D:GLD UNSAFE MESSAGE. FOUND CA SIDE RAD ALT JUMPING C: MEL 34-44-1 CAT: C DUE DATE: 08 DEC 2020 GLD UNSAFE CAUTION INTERMITTENT AND REPETITIVE. ACCOMPANIED BY RADALT FLUCTUATIONS. | Nov 28, 2020 Station: DFW--DEFERRED CAPTAIN SIDE RAD ALT PER MEL 34-44-1, MX ACTION COMPLIED WITH PLACARD INSTALLED Dec 03, 2020 Station: FWA--Performed VSWR check of CA RAD ALT antennas in reference to AMM 34-44-07. Found RCVR Antenna out of limits. | 40719.9648 | 26148 | Maint | 2763 | DFW | 27 | 63
21300 | 10232 | SPOILERS | SSCU 1 | 44162.8222 | 2020-11-27 | NO L-RAC-1 BUS INPUT | No input of RAC 1 in SSCU 1. | IB GND SPLR FAULT | SSCU1 | SSCU 1 | AIR,TAXI | 27 | 60 | LRU OK/INFO | Fault |  | 19856 | SWK | 2C10 | CRJ700 | 10232 | N766SK | 11/28/2020 | N | 200705309 | 0 | 0 | NULL | NULL | NULL | D:Spoiler/Stabilizer Subsystem of SSCS is considered inoperative PER MEL 34-44-1 C: MEL 27-65-2D CAT: C DUE DATE: 08 DEC 2020 Spoiler/Stabilizer Subsystem of SSCS is considered inoperative PER MEL 34-44-1 | Nov 28, 2020 Station: DFW--DEFERRED Spoiler/Stabilizer Subsystem of SSCS PER MEL 27-65-2D, NO MX ACTION REQUIRED. PLACARD INSTALLED Dec 03, 2020 Station: FWA--Performed ops checks of SSCS in reference to AMM 27-65-00. Ops check good at this time.Ref C | 40719.9648 | 26148 | Maint | 2765 | DFW | 27 | 65
21300 | 10232 | SPOILERS | SSCU 1 | 44162.8222 | 2020-11-27 | NO L-RAC-1 BUS INPUT | No input of RAC 1 in SSCU 1. | IB GND SPLR FAULT | SSCU1 | SSCU 1 | AIR,TAXI | 27 | 60 | LRU OK/INFO | Fault |  | 26459 | SWK | 2C10 | CRJ700 | 10232 | N766SK | 11/28/2020 | Y | 200705308 | 0 | 0 | NULL | NULL | NULL | D:GLD UNSAFE MESSAGE. FOUND CA SIDE RAD ALT JUMPING C: MEL 34-44-1 CAT: C DUE DATE: 08 DEC 2020 GLD UNSAFE CAUTION INTERMITTENT AND REPETITIVE. ACCOMPANIED BY RADALT FLUCTUATIONS. | Nov 28, 2020 Station: DFW--DEFERRED CAPTAIN SIDE RAD ALT PER MEL 34-44-1, MX ACTION COMPLIED WITH PLACARD INSTALLED Dec 03, 2020 Station: FWA--Performed VSWR check of CA RAD ALT antennas in reference to AMM 34-44-07. Found RCVR Antenna out of limits. | 40719.9648 | 26148 | Maint | 2763 | DFW | 27 | 63
23405 | 10232 | SPOILERS | SSCU 1 | 44162.7924 | 2020-11-27 | NO L-RAC-1 BUS INPUT | No input of RAC 1 in SSCU 1. | IB GND SPLR FAULT | SSCU1 | SSCU 1 | AIR,TAXI | 27 | 60 | LRU OK/INFO | Fault |  | 19856 | SWK | 2C10 | CRJ700 | 10232 | N766SK | 11/28/2020 | N | 200705309 | 0 | 0 | NULL | NULL | NULL | D:Spoiler/Stabilizer Subsystem of SSCS is considered inoperative PER MEL 34-44-1 C: MEL 27-65-2D CAT: C DUE DATE: 08 DEC 2020 Spoiler/Stabilizer Subsystem of SSCS is considered inoperative PER MEL 34-44-1 | Nov 28, 2020 Station: DFW--DEFERRED Spoiler/Stabilizer Subsystem of SSCS PER MEL 27-65-2D, NO MX ACTION REQUIRED. PLACARD INSTALLED Dec 03, 2020 Station: FWA--Performed ops checks of SSCS in reference to AMM 27-65-00. Ops check good at this time.Ref C | 40719.9648 | 26148 | Maint | 2765 | DFW | 27 | 65
23405 | 10232 | SPOILERS | SSCU 1 | 44162.7924 | 2020-11-27 | NO L-RAC-1 BUS INPUT | No input of RAC 1 in SSCU 1. | IB GND SPLR FAULT | SSCU1 | SSCU 1 | AIR,TAXI | 27 | 60 | LRU OK/INFO | Fault |  | 26459 | SWK | 2C10 | CRJ700 | 10232 | N766SK | 11/28/2020 | Y | 200705308 | 0 | 0 | NULL | NULL | NULL | D:GLD UNSAFE MESSAGE. FOUND CA SIDE RAD ALT JUMPING C: MEL 34-44-1 CAT: C DUE DATE: 08 DEC 2020 GLD UNSAFE CAUTION INTERMITTENT AND REPETITIVE. ACCOMPANIED BY RADALT FLUCTUATIONS. | Nov 28, 2020 Station: DFW--DEFERRED CAPTAIN SIDE RAD ALT PER MEL 34-44-1, MX ACTION COMPLIED WITH PLACARD INSTALLED Dec 03, 2020 Station: FWA--Performed VSWR check of CA RAD ALT antennas in reference to AMM 34-44-07. Found RCVR Antenna out of limits. | 40719.9648 | 26148 | Maint | 2763 | DFW | 27 | 63
24708 | 10232 | SPOILERS | SSCU 1 | 44162.7493 | 2020-11-27 | NO L-RAC-1 BUS INPUT | No input of RAC 1 in SSCU 1. | IB GND SPLR FAULT | SSCU1 | SSCU 1 | AIR,TAXI | 27 | 60 | LRU OK/INFO | Fault |  | 19856 | SWK | 2C10 | CRJ700 | 10232 | N766SK | 11/28/2020 | N | 200705309 | 0 | 0 | NULL | NULL | NULL | D:Spoiler/Stabilizer Subsystem of SSCS is considered inoperative PER MEL 34-44-1 C: MEL 27-65-2D CAT: C DUE DATE: 08 DEC 2020 Spoiler/Stabilizer Subsystem of SSCS is considered inoperative PER MEL 34-44-1 | Nov 28, 2020 Station: DFW--DEFERRED Spoiler/Stabilizer Subsystem of SSCS PER MEL 27-65-2D, NO MX ACTION REQUIRED. PLACARD INSTALLED Dec 03, 2020 Station: FWA--Performed ops checks of SSCS in reference to AMM 27-65-00. Ops check good at this time.Ref C | 40719.9648 | 26148 | Maint | 2765 | DFW | 27 | 65
24708 | 10232 | SPOILERS | SSCU 1 | 44162.7493 | 2020-11-27 | NO L-RAC-1 BUS INPUT | No input of RAC 1 in SSCU 1. | IB GND SPLR FAULT | SSCU1 | SSCU 1 | AIR,TAXI | 27 | 60 | LRU OK/INFO | Fault |  | 26459 | SWK | 2C10 | CRJ700 | 10232 | N766SK | 11/28/2020 | Y | 200705308 | 0 | 0 | NULL | NULL | NULL | D:GLD UNSAFE MESSAGE. FOUND CA SIDE RAD ALT JUMPING C: MEL 34-44-1 CAT: C DUE DATE: 08 DEC 2020 GLD UNSAFE CAUTION INTERMITTENT AND REPETITIVE. ACCOMPANIED BY RADALT FLUCTUATIONS. | Nov 28, 2020 Station: DFW--DEFERRED CAPTAIN SIDE RAD ALT PER MEL 34-44-1, MX ACTION COMPLIED WITH PLACARD INSTALLED Dec 03, 2020 Station: FWA--Performed VSWR check of CA RAD ALT antennas in reference to AMM 34-44-07. Found RCVR Antenna out of limits. | 40719.9648 | 26148 | Maint | 2763 | DFW | 27 | 63
24759 | 10232 | SPOILERS | SSCU 1 | 44162.7375 | 2020-11-27 | NO L-RAC-1 BUS INPUT | No input of RAC 1 in SSCU 1. | IB GND SPLR FAULT | SSCU1 | SSCU 1 | AIR,TAXI | 27 | 60 | LRU OK/INFO | Fault |  | 19856 | SWK | 2C10 | CRJ700 | 10232 | N766SK | 11/28/2020 | N | 200705309 | 0 | 0 | NULL | NULL | NULL | D:Spoiler/Stabilizer Subsystem of SSCS is considered inoperative PER MEL 34-44-1 C: MEL 27-65-2D CAT: C DUE DATE: 08 DEC 2020 Spoiler/Stabilizer Subsystem of SSCS is considered inoperative PER MEL 34-44-1 | Nov 28, 2020 Station: DFW--DEFERRED Spoiler/Stabilizer Subsystem of SSCS PER MEL 27-65-2D, NO MX ACTION REQUIRED. PLACARD INSTALLED Dec 03, 2020 Station: FWA--Performed ops checks of SSCS in reference to AMM 27-65-00. Ops check good at this time.Ref C | 40719.9648 | 26148 | Maint | 2765 | DFW | 27 | 65
24759 | 10232 | SPOILERS | SSCU 1 | 44162.7375 | 2020-11-27 | NO L-RAC-1 BUS INPUT | No input of RAC 1 in SSCU 1. | IB GND SPLR FAULT | SSCU1 | SSCU 1 | AIR,TAXI | 27 | 60 | LRU OK/INFO | Fault |  | 26459 | SWK | 2C10 | CRJ700 | 10232 | N766SK | 11/28/2020 | Y | 200705308 | 0 | 0 | NULL | NULL | NULL | D:GLD UNSAFE MESSAGE. FOUND CA SIDE RAD ALT JUMPING C: MEL 34-44-1 CAT: C DUE DATE: 08 DEC 2020 GLD UNSAFE CAUTION INTERMITTENT AND REPETITIVE. ACCOMPANIED BY RADALT FLUCTUATIONS. | Nov 28, 2020 Station: DFW--DEFERRED CAPTAIN SIDE RAD ALT PER MEL 34-44-1, MX ACTION COMPLIED WITH PLACARD INSTALLED Dec 03, 2020 Station: FWA--Performed VSWR check of CA RAD ALT antennas in reference to AMM 34-44-07. Found RCVR Antenna out of limits. | 40719.9648 | 26148 | Maint | 2763 | DFW | 27 | 63
28134 | 10232 | SPOILERS | SSCU 1 | 44162.7056 | 2020-11-27 | NO L-RAC-1 BUS INPUT | No input of RAC 1 in SSCU 1. | IB GND SPLR FAULT | SSCU1 | SSCU 1 | AIR,TAXI | 27 | 60 | LRU OK/INFO | Fault |  | 19856 | SWK | 2C10 | CRJ700 | 10232 | N766SK | 11/28/2020 | N | 200705309 | 0 | 0 | NULL | NULL | NULL | D:Spoiler/Stabilizer Subsystem of SSCS is considered inoperative PER MEL 34-44-1 C: MEL 27-65-2D CAT: C DUE DATE: 08 DEC 2020 Spoiler/Stabilizer Subsystem of SSCS is considered inoperative PER MEL 34-44-1 | Nov 28, 2020 Station: DFW--DEFERRED Spoiler/Stabilizer Subsystem of SSCS PER MEL 27-65-2D, NO MX ACTION REQUIRED. PLACARD INSTALLED Dec 03, 2020 Station: FWA--Performed ops checks of SSCS in reference to AMM 27-65-00. Ops check good at this time.Ref C | 40719.9648 | 26148 | Maint | 2765 | DFW | 27 | 65
28134 | 10232 | SPOILERS | SSCU 1 | 44162.7056 | 2020-11-27 | NO L-RAC-1 BUS INPUT | No input of RAC 1 in SSCU 1. | IB GND SPLR FAULT | SSCU1 | SSCU 1 | AIR,TAXI | 27 | 60 | LRU OK/INFO | Fault |  | 26459 | SWK | 2C10 | CRJ700 | 10232 | N766SK | 11/28/2020 | Y | 200705308 | 0 | 0 | NULL | NULL | NULL | D:GLD UNSAFE MESSAGE. FOUND CA SIDE RAD ALT JUMPING C: MEL 34-44-1 CAT: C DUE DATE: 08 DEC 2020 GLD UNSAFE CAUTION INTERMITTENT AND REPETITIVE. ACCOMPANIED BY RADALT FLUCTUATIONS. | Nov 28, 2020 Station: DFW--DEFERRED CAPTAIN SIDE RAD ALT PER MEL 34-44-1, MX ACTION COMPLIED WITH PLACARD INSTALLED Dec 03, 2020 Station: FWA--Performed VSWR check of CA RAD ALT antennas in reference to AMM 34-44-07. Found RCVR Antenna out of limits. | 40719.9648 | 26148 | Maint | 2763 | DFW | 27 | 63
29842 | 10232 | SPOILERS | SSCU 1 | 44162.6729 | 2020-11-27 | NO L-RAC-1 BUS INPUT | No input of RAC 1 in SSCU 1. | IB GND SPLR FAULT | SSCU1 | SSCU 1 | AIR,TAXI | 27 | 60 | LRU OK/INFO | Fault |  | 19856 | SWK | 2C10 | CRJ700 | 10232 | N766SK | 11/28/2020 | N | 200705309 | 0 | 0 | NULL | NULL | NULL | D:Spoiler/Stabilizer Subsystem of SSCS is considered inoperative PER MEL 34-44-1 C: MEL 27-65-2D CAT: C DUE DATE: 08 DEC 2020 Spoiler/Stabilizer Subsystem of SSCS is considered inoperative PER MEL 34-44-1 | Nov 28, 2020 Station: DFW--DEFERRED Spoiler/Stabilizer Subsystem of SSCS PER MEL 27-65-2D, NO MX ACTION REQUIRED. PLACARD INSTALLED Dec 03, 2020 Station: FWA--Performed ops checks of SSCS in reference to AMM 27-65-00. Ops check good at this time.Ref C | 40719.9648 | 26148 | Maint | 2765 | DFW | 27 | 65
29842 | 10232 | SPOILERS | SSCU 1 | 44162.6729 | 2020-11-27 | NO L-RAC-1 BUS INPUT | No input of RAC 1 in SSCU 1. | IB GND SPLR FAULT | SSCU1 | SSCU 1 | AIR,TAXI | 27 | 60 | LRU OK/INFO | Fault |  | 26459 | SWK | 2C10 | CRJ700 | 10232 | N766SK | 11/28/2020 | Y | 200705308 | 0 | 0 | NULL | NULL | NULL | D:GLD UNSAFE MESSAGE. FOUND CA SIDE RAD ALT JUMPING C: MEL 34-44-1 CAT: C DUE DATE: 08 DEC 2020 GLD UNSAFE CAUTION INTERMITTENT AND REPETITIVE. ACCOMPANIED BY RADALT FLUCTUATIONS. | Nov 28, 2020 Station: DFW--DEFERRED CAPTAIN SIDE RAD ALT PER MEL 34-44-1, MX ACTION COMPLIED WITH PLACARD INSTALLED Dec 03, 2020 Station: FWA--Performed VSWR check of CA RAD ALT antennas in reference to AMM 34-44-07. Found RCVR Antenna out of limits. | 40719.9648 | 26148 | Maint | 2763 | DFW | 27 | 63
30803 | 10232 | SPOILERS | SSCU 1 | 44146.1486 | 2020-11-11 | NO L-RAC-1 BUS INPUT | No input of RAC 1 in SSCU 1. | IB GND SPLR FAULT | SSCU1 | SSCU 1 | AIR,TAXI | 27 | 60 | LRU OK/INFO | Fault |  | 22397 | SWK | 2C10 | CRJ700 | 10232 | N766SK | 11/10/2020 | Y | 200702784 | 0 | 0 | NULL | NULL | NULL | ###CAT II NOT AUTHORIZED### D: GLD UNSAFE caution message on taxi to gate. RAD ALT 1 ERRATIC. C: MEL 34-44-1 CAT "C" DUE 11/20/2020 MX ACTIONS COMPLIED WITH GLD UNSAFE caution message on taxi to gate. | Nov 10, 2020 Station: PHX--Found #1 RAD ALT erratic. Deferred RAD ALT 1 per MEL 34-44-1 authorized by MCC. MX action complied with. Please reference AML 522634 for SSCS deferral CAT II Down Graded. CAT II operations not authorized. Nov 11, 2020 | 40626.8483 | 26086 | Maint | 2763 | PHX | 27 | 63
30803 | 10232 | SPOILERS | SSCU 1 | 44146.1486 | 2020-11-11 | NO L-RAC-1 BUS INPUT | No input of RAC 1 in SSCU 1. | IB GND SPLR FAULT | SSCU1 | SSCU 1 | AIR,TAXI | 27 | 60 | LRU OK/INFO | Fault |  | 22398 | SWK | 2C10 | CRJ700 | 10232 | N766SK | 11/10/2020 | N | 200702785 | 0 | 0 | NULL | NULL | NULL | D: SSCS is considered inoperative due to MEL 34-44-1 C: MEL 27-65-2D CAT "C" DUE 11/20/2020 Created from forward discrepancy. Please reference AML 522621. SSCS is considered inoperative due to MEL 34-44-1 | Nov 10, 2020 Station: PHX--Deferred SSCS per MEL 27-65-2D authorized by MCC. Nov 11, 2020 Station: SLC--performed ops check of the SSCU In accordance with AMM 27-61-05. due too being inoperative by MEL 34-44-1. performed ops check ops check good. reff | 40626.8483 | 26086 | Maint | 2765 | PHX | 27 | 65
31118 | 10232 | SPOILERS | SSCU 1 | 44146.1208 | 2020-11-11 | NO L-RAC-1 BUS INPUT | No input of RAC 1 in SSCU 1. | IB GND SPLR FAULT | SSCU1 | SSCU 1 | AIR,TAXI | 27 | 60 | LRU OK/INFO | Fault |  | 22397 | SWK | 2C10 | CRJ700 | 10232 | N766SK | 11/10/2020 | Y | 200702784 | 0 | 0 | NULL | NULL | NULL | ###CAT II NOT AUTHORIZED### D: GLD UNSAFE caution message on taxi to gate. RAD ALT 1 ERRATIC. C: MEL 34-44-1 CAT "C" DUE 11/20/2020 MX ACTIONS COMPLIED WITH GLD UNSAFE caution message on taxi to gate. | Nov 10, 2020 Station: PHX--Found #1 RAD ALT erratic. Deferred RAD ALT 1 per MEL 34-44-1 authorized by MCC. MX action complied with. Please reference AML 522634 for SSCS deferral CAT II Down Graded. CAT II operations not authorized. Nov 11, 2020 | 40626.8483 | 26086 | Maint | 2763 | PHX | 27 | 63
31118 | 10232 | SPOILERS | SSCU 1 | 44146.1208 | 2020-11-11 | NO L-RAC-1 BUS INPUT | No input of RAC 1 in SSCU 1. | IB GND SPLR FAULT | SSCU1 | SSCU 1 | AIR,TAXI | 27 | 60 | LRU OK/INFO | Fault |  | 22398 | SWK | 2C10 | CRJ700 | 10232 | N766SK | 11/10/2020 | N | 200702785 | 0 | 0 | NULL | NULL | NULL | D: SSCS is considered inoperative due to MEL 34-44-1 C: MEL 27-65-2D CAT "C" DUE 11/20/2020 Created from forward discrepancy. Please reference AML 522621. SSCS is considered inoperative due to MEL 34-44-1 | Nov 10, 2020 Station: PHX--Deferred SSCS per MEL 27-65-2D authorized by MCC. Nov 11, 2020 Station: SLC--performed ops check of the SSCU In accordance with AMM 27-61-05. due too being inoperative by MEL 34-44-1. performed ops check ops check good. reff | 40626.8483 | 26086 | Maint | 2765 | PHX | 27 | 65
33442 | 10232 | SPOILERS | SSCU 1 | 44146.0944 | 2020-11-11 | NO L-RAC-1 BUS INPUT | No input of RAC 1 in SSCU 1. | IB GND SPLR FAULT | SSCU1 | SSCU 1 | AIR,TAXI | 27 | 60 | LRU OK/INFO | Fault |  | 22397 | SWK | 2C10 | CRJ700 | 10232 | N766SK | 11/10/2020 | Y | 200702784 | 0 | 0 | NULL | NULL | NULL | ###CAT II NOT AUTHORIZED### D: GLD UNSAFE caution message on taxi to gate. RAD ALT 1 ERRATIC. C: MEL 34-44-1 CAT "C" DUE 11/20/2020 MX ACTIONS COMPLIED WITH GLD UNSAFE caution message on taxi to gate. | Nov 10, 2020 Station: PHX--Found #1 RAD ALT erratic. Deferred RAD ALT 1 per MEL 34-44-1 authorized by MCC. MX action complied with. Please reference AML 522634 for SSCS deferral CAT II Down Graded. CAT II operations not authorized. Nov 11, 2020 | 40626.8483 | 26086 | Maint | 2763 | PHX | 27 | 63
33442 | 10232 | SPOILERS | SSCU 1 | 44146.0944 | 2020-11-11 | NO L-RAC-1 BUS INPUT | No input of RAC 1 in SSCU 1. | IB GND SPLR FAULT | SSCU1 | SSCU 1 | AIR,TAXI | 27 | 60 | LRU OK/INFO | Fault |  | 22398 | SWK | 2C10 | CRJ700 | 10232 | N766SK | 11/10/2020 | N | 200702785 | 0 | 0 | NULL | NULL | NULL | D: SSCS is considered inoperative due to MEL 34-44-1 C: MEL 27-65-2D CAT "C" DUE 11/20/2020 Created from forward discrepancy. Please reference AML 522621. SSCS is considered inoperative due to MEL 34-44-1 | Nov 10, 2020 Station: PHX--Deferred SSCS per MEL 27-65-2D authorized by MCC. Nov 11, 2020 Station: SLC--performed ops check of the SSCU In accordance with AMM 27-61-05. due too being inoperative by MEL 34-44-1. performed ops check ops check good. reff | 40626.8483 | 26086 | Maint | 2765 | PHX | 27 | 65
34093 | 10232 | SPOILERS | SSCU 1 | 44146.0444 | 2020-11-11 | NO L-RAC-1 BUS INPUT | No input of RAC 1 in SSCU 1. | IB GND SPLR FAULT | SSCU1 | SSCU 1 | AIR,TAXI | 27 | 60 | LRU OK/INFO | Fault |  | 22397 | SWK | 2C10 | CRJ700 | 10232 | N766SK | 11/10/2020 | Y | 200702784 | 0 | 0 | NULL | NULL | NULL | ###CAT II NOT AUTHORIZED### D: GLD UNSAFE caution message on taxi to gate. RAD ALT 1 ERRATIC. C: MEL 34-44-1 CAT "C" DUE 11/20/2020 MX ACTIONS COMPLIED WITH GLD UNSAFE caution message on taxi to gate. | Nov 10, 2020 Station: PHX--Found #1 RAD ALT erratic. Deferred RAD ALT 1 per MEL 34-44-1 authorized by MCC. MX action complied with. Please reference AML 522634 for SSCS deferral CAT II Down Graded. CAT II operations not authorized. Nov 11, 2020 | 40626.8483 | 26086 | Maint | 2763 | PHX | 27 | 63
34093 | 10232 | SPOILERS | SSCU 1 | 44146.0444 | 2020-11-11 | NO L-RAC-1 BUS INPUT | No input of RAC 1 in SSCU 1. | IB GND SPLR FAULT | SSCU1 | SSCU 1 | AIR,TAXI | 27 | 60 | LRU OK/INFO | Fault |  | 22398 | SWK | 2C10 | CRJ700 | 10232 | N766SK | 11/10/2020 | N | 200702785 | 0 | 0 | NULL | NULL | NULL | D: SSCS is considered inoperative due to MEL 34-44-1 C: MEL 27-65-2D CAT "C" DUE 11/20/2020 Created from forward discrepancy. Please reference AML 522621. SSCS is considered inoperative due to MEL 34-44-1 | Nov 10, 2020 Station: PHX--Deferred SSCS per MEL 27-65-2D authorized by MCC. Nov 11, 2020 Station: SLC--performed ops check of the SSCU In accordance with AMM 27-61-05. due too being inoperative by MEL 34-44-1. performed ops check ops check good. reff | 40626.8483 | 26086 | Maint | 2765 | PHX | 27 | 65
34114 | 10232 | SPOILERS | SSCU 1 | 44146.0403 | 2020-11-11 | NO L-RAC-1 BUS INPUT | No input of RAC 1 in SSCU 1. | IB GND SPLR FAULT | SSCU1 | SSCU 1 | AIR,TAXI | 27 | 60 | LRU OK/INFO | Fault |  | 22397 | SWK | 2C10 | CRJ700 | 10232 | N766SK | 11/10/2020 | Y | 200702784 | 0 | 0 | NULL | NULL | NULL | ###CAT II NOT AUTHORIZED### D: GLD UNSAFE caution message on taxi to gate. RAD ALT 1 ERRATIC. C: MEL 34-44-1 CAT "C" DUE 11/20/2020 MX ACTIONS COMPLIED WITH GLD UNSAFE caution message on taxi to gate. | Nov 10, 2020 Station: PHX--Found #1 RAD ALT erratic. Deferred RAD ALT 1 per MEL 34-44-1 authorized by MCC. MX action complied with. Please reference AML 522634 for SSCS deferral CAT II Down Graded. CAT II operations not authorized. Nov 11, 2020 | 40626.8483 | 26086 | Maint | 2763 | PHX | 27 | 63
34114 | 10232 | SPOILERS | SSCU 1 | 44146.0403 | 2020-11-11 | NO L-RAC-1 BUS INPUT | No input of RAC 1 in SSCU 1. | IB GND SPLR FAULT | SSCU1 | SSCU 1 | AIR,TAXI | 27 | 60 | LRU OK/INFO | Fault |  | 22398 | SWK | 2C10 | CRJ700 | 10232 | N766SK | 11/10/2020 | N | 200702785 | 0 | 0 | NULL | NULL | NULL | D: SSCS is considered inoperative due to MEL 34-44-1 C: MEL 27-65-2D CAT "C" DUE 11/20/2020 Created from forward discrepancy. Please reference AML 522621. SSCS is considered inoperative due to MEL 34-44-1 | Nov 10, 2020 Station: PHX--Deferred SSCS per MEL 27-65-2D authorized by MCC. Nov 11, 2020 Station: SLC--performed ops check of the SSCU In accordance with AMM 27-61-05. due too being inoperative by MEL 34-44-1. performed ops check ops check good. reff | 40626.8483 | 26086 | Maint | 2765 | PHX | 27 | 65
34772 | 10232 | SPOILERS | SSCU 1 | 44146.0125 | 2020-11-11 | NO L-RAC-1 BUS INPUT | No input of RAC 1 in SSCU 1. | IB GND SPLR FAULT | SSCU1 | SSCU 1 | AIR,TAXI | 27 | 60 | LRU OK/INFO | Fault |  | 22397 | SWK | 2C10 | CRJ700 | 10232 | N766SK | 11/10/2020 | Y | 200702784 | 0 | 0 | NULL | NULL | NULL | ###CAT II NOT AUTHORIZED### D: GLD UNSAFE caution message on taxi to gate. RAD ALT 1 ERRATIC. C: MEL 34-44-1 CAT "C" DUE 11/20/2020 MX ACTIONS COMPLIED WITH GLD UNSAFE caution message on taxi to gate. | Nov 10, 2020 Station: PHX--Found #1 RAD ALT erratic. Deferred RAD ALT 1 per MEL 34-44-1 authorized by MCC. MX action complied with. Please reference AML 522634 for SSCS deferral CAT II Down Graded. CAT II operations not authorized. Nov 11, 2020 | 40626.8483 | 26086 | Maint | 2763 | PHX | 27 | 63
34772 | 10232 | SPOILERS | SSCU 1 | 44146.0125 | 2020-11-11 | NO L-RAC-1 BUS INPUT | No input of RAC 1 in SSCU 1. | IB GND SPLR FAULT | SSCU1 | SSCU 1 | AIR,TAXI | 27 | 60 | LRU OK/INFO | Fault |  | 22398 | SWK | 2C10 | CRJ700 | 10232 | N766SK | 11/10/2020 | N | 200702785 | 0 | 0 | NULL | NULL | NULL | D: SSCS is considered inoperative due to MEL 34-44-1 C: MEL 27-65-2D CAT "C" DUE 11/20/2020 Created from forward discrepancy. Please reference AML 522621. SSCS is considered inoperative due to MEL 34-44-1 | Nov 10, 2020 Station: PHX--Deferred SSCS per MEL 27-65-2D authorized by MCC. Nov 11, 2020 Station: SLC--performed ops check of the SSCU In accordance with AMM 27-61-05. due too being inoperative by MEL 34-44-1. performed ops check ops check good. reff | 40626.8483 | 26086 | Maint | 2765 | PHX | 27 | 65
35104 | 10232 | SPOILERS | SSCU 1 | 44162.6056 | 2020-11-27 | NO L-RAC-1 BUS INPUT | No input of RAC 1 in SSCU 1. | IB GND SPLR FAULT | SSCU1 | SSCU 1 | AIR,TAXI | 27 | 60 | LRU OK/INFO | Fault |  | 19856 | SWK | 2C10 | CRJ700 | 10232 | N766SK | 11/28/2020 | N | 200705309 | 0 | 0 | NULL | NULL | NULL | D:Spoiler/Stabilizer Subsystem of SSCS is considered inoperative PER MEL 34-44-1 C: MEL 27-65-2D CAT: C DUE DATE: 08 DEC 2020 Spoiler/Stabilizer Subsystem of SSCS is considered inoperative PER MEL 34-44-1 | Nov 28, 2020 Station: DFW--DEFERRED Spoiler/Stabilizer Subsystem of SSCS PER MEL 27-65-2D, NO MX ACTION REQUIRED. PLACARD INSTALLED Dec 03, 2020 Station: FWA--Performed ops checks of SSCS in reference to AMM 27-65-00. Ops check good at this time.Ref C | 40719.9648 | 26148 | Maint | 2765 | DFW | 27 | 65
35104 | 10232 | SPOILERS | SSCU 1 | 44162.6056 | 2020-11-27 | NO L-RAC-1 BUS INPUT | No input of RAC 1 in SSCU 1. | IB GND SPLR FAULT | SSCU1 | SSCU 1 | AIR,TAXI | 27 | 60 | LRU OK/INFO | Fault |  | 26459 | SWK | 2C10 | CRJ700 | 10232 | N766SK | 11/28/2020 | Y | 200705308 | 0 | 0 | NULL | NULL | NULL | D:GLD UNSAFE MESSAGE. FOUND CA SIDE RAD ALT JUMPING C: MEL 34-44-1 CAT: C DUE DATE: 08 DEC 2020 GLD UNSAFE CAUTION INTERMITTENT AND REPETITIVE. ACCOMPANIED BY RADALT FLUCTUATIONS. | Nov 28, 2020 Station: DFW--DEFERRED CAPTAIN SIDE RAD ALT PER MEL 34-44-1, MX ACTION COMPLIED WITH PLACARD INSTALLED Dec 03, 2020 Station: FWA--Performed VSWR check of CA RAD ALT antennas in reference to AMM 34-44-07. Found RCVR Antenna out of limits. | 40719.9648 | 26148 | Maint | 2763 | DFW | 27 | 63
35559 | 10232 | SPOILERS | SSCU 1 | 44162.6021 | 2020-11-27 | NO L-RAC-1 BUS INPUT | No input of RAC 1 in SSCU 1. | IB GND SPLR FAULT | SSCU1 | SSCU 1 | AIR,TAXI | 27 | 60 | LRU OK/INFO | Fault |  | 19856 | SWK | 2C10 | CRJ700 | 10232 | N766SK | 11/28/2020 | N | 200705309 | 0 | 0 | NULL | NULL | NULL | D:Spoiler/Stabilizer Subsystem of SSCS is considered inoperative PER MEL 34-44-1 C: MEL 27-65-2D CAT: C DUE DATE: 08 DEC 2020 Spoiler/Stabilizer Subsystem of SSCS is considered inoperative PER MEL 34-44-1 | Nov 28, 2020 Station: DFW--DEFERRED Spoiler/Stabilizer Subsystem of SSCS PER MEL 27-65-2D, NO MX ACTION REQUIRED. PLACARD INSTALLED Dec 03, 2020 Station: FWA--Performed ops checks of SSCS in reference to AMM 27-65-00. Ops check good at this time.Ref C | 40719.9648 | 26148 | Maint | 2765 | DFW | 27 | 65
35559 | 10232 | SPOILERS | SSCU 1 | 44162.6021 | 2020-11-27 | NO L-RAC-1 BUS INPUT | No input of RAC 1 in SSCU 1. | IB GND SPLR FAULT | SSCU1 | SSCU 1 | AIR,TAXI | 27 | 60 | LRU OK/INFO | Fault |  | 26459 | SWK | 2C10 | CRJ700 | 10232 | N766SK | 11/28/2020 | Y | 200705308 | 0 | 0 | NULL | NULL | NULL | D:GLD UNSAFE MESSAGE. FOUND CA SIDE RAD ALT JUMPING C: MEL 34-44-1 CAT: C DUE DATE: 08 DEC 2020 GLD UNSAFE CAUTION INTERMITTENT AND REPETITIVE. ACCOMPANIED BY RADALT FLUCTUATIONS. | Nov 28, 2020 Station: DFW--DEFERRED CAPTAIN SIDE RAD ALT PER MEL 34-44-1, MX ACTION COMPLIED WITH PLACARD INSTALLED Dec 03, 2020 Station: FWA--Performed VSWR check of CA RAD ALT antennas in reference to AMM 34-44-07. Found RCVR Antenna out of limits. | 40719.9648 | 26148 | Maint | 2763 | DFW | 27 | 63
35991 | 10232 | SPOILERS | SSCU 1 | 44145.9806 | 2020-11-10 | NO L-RAC-1 BUS INPUT | No input of RAC 1 in SSCU 1. | IB GND SPLR FAULT | SSCU1 | SSCU 1 | AIR,TAXI | 27 | 60 | LRU OK/INFO | Fault |  | 22397 | SWK | 2C10 | CRJ700 | 10232 | N766SK | 11/10/2020 | Y | 200702784 | 0 | 0 | NULL | NULL | NULL | ###CAT II NOT AUTHORIZED### D: GLD UNSAFE caution message on taxi to gate. RAD ALT 1 ERRATIC. C: MEL 34-44-1 CAT "C" DUE 11/20/2020 MX ACTIONS COMPLIED WITH GLD UNSAFE caution message on taxi to gate. | Nov 10, 2020 Station: PHX--Found #1 RAD ALT erratic. Deferred RAD ALT 1 per MEL 34-44-1 authorized by MCC. MX action complied with. Please reference AML 522634 for SSCS deferral CAT II Down Graded. CAT II operations not authorized. Nov 11, 2020 | 40626.8483 | 26086 | Maint | 2763 | PHX | 27 | 63
35991 | 10232 | SPOILERS | SSCU 1 | 44145.9806 | 2020-11-10 | NO L-RAC-1 BUS INPUT | No input of RAC 1 in SSCU 1. | IB GND SPLR FAULT | SSCU1 | SSCU 1 | AIR,TAXI | 27 | 60 | LRU OK/INFO | Fault |  | 22398 | SWK | 2C10 | CRJ700 | 10232 | N766SK | 11/10/2020 | N | 200702785 | 0 | 0 | NULL | NULL | NULL | D: SSCS is considered inoperative due to MEL 34-44-1 C: MEL 27-65-2D CAT "C" DUE 11/20/2020 Created from forward discrepancy. Please reference AML 522621. SSCS is considered inoperative due to MEL 34-44-1 | Nov 10, 2020 Station: PHX--Deferred SSCS per MEL 27-65-2D authorized by MCC. Nov 11, 2020 Station: SLC--performed ops check of the SSCU In accordance with AMM 27-61-05. due too being inoperative by MEL 34-44-1. performed ops check ops check good. reff | 40626.8483 | 26086 | Maint | 2765 | PHX | 27 | 65
36785 | 10232 | SPOILERS | SSCU 1 | 44164.9708 | 2020-11-29 | NO L-RAC-1 BUS INPUT | No input of RAC 1 in SSCU 1. | IB GND SPLR FAULT | SSCU1 | SSCU 1 | AIR,TAXI | 27 | 60 | LRU OK/INFO | Fault |  | 19856 | SWK | 2C10 | CRJ700 | 10232 | N766SK | 11/28/2020 | N | 200705309 | 0 | 0 | NULL | NULL | NULL | D:Spoiler/Stabilizer Subsystem of SSCS is considered inoperative PER MEL 34-44-1 C: MEL 27-65-2D CAT: C DUE DATE: 08 DEC 2020 Spoiler/Stabilizer Subsystem of SSCS is considered inoperative PER MEL 34-44-1 | Nov 28, 2020 Station: DFW--DEFERRED Spoiler/Stabilizer Subsystem of SSCS PER MEL 27-65-2D, NO MX ACTION REQUIRED. PLACARD INSTALLED Dec 03, 2020 Station: FWA--Performed ops checks of SSCS in reference to AMM 27-65-00. Ops check good at this time.Ref C | 40719.9648 | 26148 | Maint | 2765 | DFW | 27 | 65
36785 | 10232 | SPOILERS | SSCU 1 | 44164.9708 | 2020-11-29 | NO L-RAC-1 BUS INPUT | No input of RAC 1 in SSCU 1. | IB GND SPLR FAULT | SSCU1 | SSCU 1 | AIR,TAXI | 27 | 60 | LRU OK/INFO | Fault |  | 26459 | SWK | 2C10 | CRJ700 | 10232 | N766SK | 11/28/2020 | Y | 200705308 | 0 | 0 | NULL | NULL | NULL | D:GLD UNSAFE MESSAGE. FOUND CA SIDE RAD ALT JUMPING C: MEL 34-44-1 CAT: C DUE DATE: 08 DEC 2020 GLD UNSAFE CAUTION INTERMITTENT AND REPETITIVE. ACCOMPANIED BY RADALT FLUCTUATIONS. | Nov 28, 2020 Station: DFW--DEFERRED CAPTAIN SIDE RAD ALT PER MEL 34-44-1, MX ACTION COMPLIED WITH PLACARD INSTALLED Dec 03, 2020 Station: FWA--Performed VSWR check of CA RAD ALT antennas in reference to AMM 34-44-07. Found RCVR Antenna out of limits. | 40719.9648 | 26148 | Maint | 2763 | DFW | 27 | 63
37062 | 10232 | SPOILERS | SSCU 1 | 44162.5736 | 2020-11-27 | NO L-RAC-1 BUS INPUT | No input of RAC 1 in SSCU 1. | IB GND SPLR FAULT | SSCU1 | SSCU 1 | AIR,TAXI | 27 | 60 | LRU OK/INFO | Fault |  | 19856 | SWK | 2C10 | CRJ700 | 10232 | N766SK | 11/28/2020 | N | 200705309 | 0 | 0 | NULL | NULL | NULL | D:Spoiler/Stabilizer Subsystem of SSCS is considered inoperative PER MEL 34-44-1 C: MEL 27-65-2D CAT: C DUE DATE: 08 DEC 2020 Spoiler/Stabilizer Subsystem of SSCS is considered inoperative PER MEL 34-44-1 | Nov 28, 2020 Station: DFW--DEFERRED Spoiler/Stabilizer Subsystem of SSCS PER MEL 27-65-2D, NO MX ACTION REQUIRED. PLACARD INSTALLED Dec 03, 2020 Station: FWA--Performed ops checks of SSCS in reference to AMM 27-65-00. Ops check good at this time.Ref C | 40719.9648 | 26148 | Maint | 2765 | DFW | 27 | 65
37062 | 10232 | SPOILERS | SSCU 1 | 44162.5736 | 2020-11-27 | NO L-RAC-1 BUS INPUT | No input of RAC 1 in SSCU 1. | IB GND SPLR FAULT | SSCU1 | SSCU 1 | AIR,TAXI | 27 | 60 | LRU OK/INFO | Fault |  | 26459 | SWK | 2C10 | CRJ700 | 10232 | N766SK | 11/28/2020 | Y | 200705308 | 0 | 0 | NULL | NULL | NULL | D:GLD UNSAFE MESSAGE. FOUND CA SIDE RAD ALT JUMPING C: MEL 34-44-1 CAT: C DUE DATE: 08 DEC 2020 GLD UNSAFE CAUTION INTERMITTENT AND REPETITIVE. ACCOMPANIED BY RADALT FLUCTUATIONS. | Nov 28, 2020 Station: DFW--DEFERRED CAPTAIN SIDE RAD ALT PER MEL 34-44-1, MX ACTION COMPLIED WITH PLACARD INSTALLED Dec 03, 2020 Station: FWA--Performed VSWR check of CA RAD ALT antennas in reference to AMM 34-44-07. Found RCVR Antenna out of limits. | 40719.9648 | 26148 | Maint | 2763 | DFW | 27 | 63
37328 | 10232 | SPOILERS | SSCU 1 | 44145.9111 | 2020-11-10 | NO SSCU BUSES TO DCU | SSCU 1 not powered or both modules A and B invalid. | NULL | SSCU1 | SSCU 1 | AIR,TAXI | 27 | 60 | OFF/NO OUTPUT | Fault |  | 22397 | SWK | 2C10 | CRJ700 | 10232 | N766SK | 11/10/2020 | Y | 200702784 | 0 | 0 | NULL | NULL | NULL | ###CAT II NOT AUTHORIZED### D: GLD UNSAFE caution message on taxi to gate. RAD ALT 1 ERRATIC. C: MEL 34-44-1 CAT "C" DUE 11/20/2020 MX ACTIONS COMPLIED WITH GLD UNSAFE caution message on taxi to gate. | Nov 10, 2020 Station: PHX--Found #1 RAD ALT erratic. Deferred RAD ALT 1 per MEL 34-44-1 authorized by MCC. MX action complied with. Please reference AML 522634 for SSCS deferral CAT II Down Graded. CAT II operations not authorized. Nov 11, 2020 | 40626.8483 | 26086 | Maint | 2763 | PHX | 27 | 63
37328 | 10232 | SPOILERS | SSCU 1 | 44145.9111 | 2020-11-10 | NO SSCU BUSES TO DCU | SSCU 1 not powered or both modules A and B invalid. | NULL | SSCU1 | SSCU 1 | AIR,TAXI | 27 | 60 | OFF/NO OUTPUT | Fault |  | 22398 | SWK | 2C10 | CRJ700 | 10232 | N766SK | 11/10/2020 | N | 200702785 | 0 | 0 | NULL | NULL | NULL | D: SSCS is considered inoperative due to MEL 34-44-1 C: MEL 27-65-2D CAT "C" DUE 11/20/2020 Created from forward discrepancy. Please reference AML 522621. SSCS is considered inoperative due to MEL 34-44-1 | Nov 10, 2020 Station: PHX--Deferred SSCS per MEL 27-65-2D authorized by MCC. Nov 11, 2020 Station: SLC--performed ops check of the SSCU In accordance with AMM 27-61-05. due too being inoperative by MEL 34-44-1. performed ops check ops check good. reff | 40626.8483 | 26086 | Maint | 2765 | PHX | 27 | 65
37330 | 10232 | SPOILERS | SSCU 2 | 44145.9111 | 2020-11-10 | NO SSCU BUSES TO DCU | SSCU 2 not powered or both modules A and B invalid. | NULL | SSCU2 | SSCU 2 | AIR,TAXI | 27 | 60 | OFF/NO OUTPUT | Fault |  | 22397 | SWK | 2C10 | CRJ700 | 10232 | N766SK | 11/10/2020 | Y | 200702784 | 0 | 0 | NULL | NULL | NULL | ###CAT II NOT AUTHORIZED### D: GLD UNSAFE caution message on taxi to gate. RAD ALT 1 ERRATIC. C: MEL 34-44-1 CAT "C" DUE 11/20/2020 MX ACTIONS COMPLIED WITH GLD UNSAFE caution message on taxi to gate. | Nov 10, 2020 Station: PHX--Found #1 RAD ALT erratic. Deferred RAD ALT 1 per MEL 34-44-1 authorized by MCC. MX action complied with. Please reference AML 522634 for SSCS deferral CAT II Down Graded. CAT II operations not authorized. Nov 11, 2020 | 40626.8483 | 26086 | Maint | 2763 | PHX | 27 | 63
37330 | 10232 | SPOILERS | SSCU 2 | 44145.9111 | 2020-11-10 | NO SSCU BUSES TO DCU | SSCU 2 not powered or both modules A and B invalid. | NULL | SSCU2 | SSCU 2 | AIR,TAXI | 27 | 60 | OFF/NO OUTPUT | Fault |  | 22398 | SWK | 2C10 | CRJ700 | 10232 | N766SK | 11/10/2020 | N | 200702785 | 0 | 0 | NULL | NULL | NULL | D: SSCS is considered inoperative due to MEL 34-44-1 C: MEL 27-65-2D CAT "C" DUE 11/20/2020 Created from forward discrepancy. Please reference AML 522621. SSCS is considered inoperative due to MEL 34-44-1 | Nov 10, 2020 Station: PHX--Deferred SSCS per MEL 27-65-2D authorized by MCC. Nov 11, 2020 Station: SLC--performed ops check of the SSCU In accordance with AMM 27-61-05. due too being inoperative by MEL 34-44-1. performed ops check ops check good. reff | 40626.8483 | 26086 | Maint | 2765 | PHX | 27 | 65
37529 | 10232 | SPOILERS | SSCU 1 | 44145.9243 | 2020-11-10 | NO L-RAC-1 BUS INPUT | No input of RAC 1 in SSCU 1. | IB GND SPLR FAULT | SSCU1 | SSCU 1 | AIR,TAXI | 27 | 60 | LRU OK/INFO | Fault |  | 22397 | SWK | 2C10 | CRJ700 | 10232 | N766SK | 11/10/2020 | Y | 200702784 | 0 | 0 | NULL | NULL | NULL | ###CAT II NOT AUTHORIZED### D: GLD UNSAFE caution message on taxi to gate. RAD ALT 1 ERRATIC. C: MEL 34-44-1 CAT "C" DUE 11/20/2020 MX ACTIONS COMPLIED WITH GLD UNSAFE caution message on taxi to gate. | Nov 10, 2020 Station: PHX--Found #1 RAD ALT erratic. Deferred RAD ALT 1 per MEL 34-44-1 authorized by MCC. MX action complied with. Please reference AML 522634 for SSCS deferral CAT II Down Graded. CAT II operations not authorized. Nov 11, 2020 | 40626.8483 | 26086 | Maint | 2763 | PHX | 27 | 63
37529 | 10232 | SPOILERS | SSCU 1 | 44145.9243 | 2020-11-10 | NO L-RAC-1 BUS INPUT | No input of RAC 1 in SSCU 1. | IB GND SPLR FAULT | SSCU1 | SSCU 1 | AIR,TAXI | 27 | 60 | LRU OK/INFO | Fault |  | 22398 | SWK | 2C10 | CRJ700 | 10232 | N766SK | 11/10/2020 | N | 200702785 | 0 | 0 | NULL | NULL | NULL | D: SSCS is considered inoperative due to MEL 34-44-1 C: MEL 27-65-2D CAT "C" DUE 11/20/2020 Created from forward discrepancy. Please reference AML 522621. SSCS is considered inoperative due to MEL 34-44-1 | Nov 10, 2020 Station: PHX--Deferred SSCS per MEL 27-65-2D authorized by MCC. Nov 11, 2020 Station: SLC--performed ops check of the SSCU In accordance with AMM 27-61-05. due too being inoperative by MEL 34-44-1. performed ops check ops check good. reff | 40626.8483 | 26086 | Maint | 2765 | PHX | 27 | 65
37603 | 10232 | SPOILERS | SSCU 1 | 44145.8292 | 2020-11-10 | NO L-RAC-1 BUS INPUT | No input of RAC 1 in SSCU 1. | IB GND SPLR FAULT | SSCU1 | SSCU 1 | AIR,TAXI | 27 | 60 | LRU OK/INFO | Fault |  | 22397 | SWK | 2C10 | CRJ700 | 10232 | N766SK | 11/10/2020 | Y | 200702784 | 0 | 0 | NULL | NULL | NULL | ###CAT II NOT AUTHORIZED### D: GLD UNSAFE caution message on taxi to gate. RAD ALT 1 ERRATIC. C: MEL 34-44-1 CAT "C" DUE 11/20/2020 MX ACTIONS COMPLIED WITH GLD UNSAFE caution message on taxi to gate. | Nov 10, 2020 Station: PHX--Found #1 RAD ALT erratic. Deferred RAD ALT 1 per MEL 34-44-1 authorized by MCC. MX action complied with. Please reference AML 522634 for SSCS deferral CAT II Down Graded. CAT II operations not authorized. Nov 11, 2020 | 40626.8483 | 26086 | Maint | 2763 | PHX | 27 | 63
37603 | 10232 | SPOILERS | SSCU 1 | 44145.8292 | 2020-11-10 | NO L-RAC-1 BUS INPUT | No input of RAC 1 in SSCU 1. | IB GND SPLR FAULT | SSCU1 | SSCU 1 | AIR,TAXI | 27 | 60 | LRU OK/INFO | Fault |  | 22398 | SWK | 2C10 | CRJ700 | 10232 | N766SK | 11/10/2020 | N | 200702785 | 0 | 0 | NULL | NULL | NULL | D: SSCS is considered inoperative due to MEL 34-44-1 C: MEL 27-65-2D CAT "C" DUE 11/20/2020 Created from forward discrepancy. Please reference AML 522621. SSCS is considered inoperative due to MEL 34-44-1 | Nov 10, 2020 Station: PHX--Deferred SSCS per MEL 27-65-2D authorized by MCC. Nov 11, 2020 Station: SLC--performed ops check of the SSCU In accordance with AMM 27-61-05. due too being inoperative by MEL 34-44-1. performed ops check ops check good. reff | 40626.8483 | 26086 | Maint | 2765 | PHX | 27 | 65
37754 | 10232 | SPOILERS | SSCU 1 | 44162.5479 | 2020-11-27 | NO L-RAC-1 BUS INPUT | No input of RAC 1 in SSCU 1. | IB GND SPLR FAULT | SSCU1 | SSCU 1 | AIR,TAXI | 27 | 60 | LRU OK/INFO | Fault |  | 19856 | SWK | 2C10 | CRJ700 | 10232 | N766SK | 11/28/2020 | N | 200705309 | 0 | 0 | NULL | NULL | NULL | D:Spoiler/Stabilizer Subsystem of SSCS is considered inoperative PER MEL 34-44-1 C: MEL 27-65-2D CAT: C DUE DATE: 08 DEC 2020 Spoiler/Stabilizer Subsystem of SSCS is considered inoperative PER MEL 34-44-1 | Nov 28, 2020 Station: DFW--DEFERRED Spoiler/Stabilizer Subsystem of SSCS PER MEL 27-65-2D, NO MX ACTION REQUIRED. PLACARD INSTALLED Dec 03, 2020 Station: FWA--Performed ops checks of SSCS in reference to AMM 27-65-00. Ops check good at this time.Ref C | 40719.9648 | 26148 | Maint | 2765 | DFW | 27 | 65
37754 | 10232 | SPOILERS | SSCU 1 | 44162.5479 | 2020-11-27 | NO L-RAC-1 BUS INPUT | No input of RAC 1 in SSCU 1. | IB GND SPLR FAULT | SSCU1 | SSCU 1 | AIR,TAXI | 27 | 60 | LRU OK/INFO | Fault |  | 26459 | SWK | 2C10 | CRJ700 | 10232 | N766SK | 11/28/2020 | Y | 200705308 | 0 | 0 | NULL | NULL | NULL | D:GLD UNSAFE MESSAGE. FOUND CA SIDE RAD ALT JUMPING C: MEL 34-44-1 CAT: C DUE DATE: 08 DEC 2020 GLD UNSAFE CAUTION INTERMITTENT AND REPETITIVE. ACCOMPANIED BY RADALT FLUCTUATIONS. | Nov 28, 2020 Station: DFW--DEFERRED CAPTAIN SIDE RAD ALT PER MEL 34-44-1, MX ACTION COMPLIED WITH PLACARD INSTALLED Dec 03, 2020 Station: FWA--Performed VSWR check of CA RAD ALT antennas in reference to AMM 34-44-07. Found RCVR Antenna out of limits. | 40719.9648 | 26148 | Maint | 2763 | DFW | 27 | 63
38214 | 10232 | SPOILERS | SSCU 1 | 44164.9389 | 2020-11-29 | NO L-RAC-1 BUS INPUT | No input of RAC 1 in SSCU 1. | IB GND SPLR FAULT | SSCU1 | SSCU 1 | AIR,TAXI | 27 | 60 | LRU OK/INFO | Fault |  | 19856 | SWK | 2C10 | CRJ700 | 10232 | N766SK | 11/28/2020 | N | 200705309 | 0 | 0 | NULL | NULL | NULL | D:Spoiler/Stabilizer Subsystem of SSCS is considered inoperative PER MEL 34-44-1 C: MEL 27-65-2D CAT: C DUE DATE: 08 DEC 2020 Spoiler/Stabilizer Subsystem of SSCS is considered inoperative PER MEL 34-44-1 | Nov 28, 2020 Station: DFW--DEFERRED Spoiler/Stabilizer Subsystem of SSCS PER MEL 27-65-2D, NO MX ACTION REQUIRED. PLACARD INSTALLED Dec 03, 2020 Station: FWA--Performed ops checks of SSCS in reference to AMM 27-65-00. Ops check good at this time.Ref C | 40719.9648 | 26148 | Maint | 2765 | DFW | 27 | 65
38214 | 10232 | SPOILERS | SSCU 1 | 44164.9389 | 2020-11-29 | NO L-RAC-1 BUS INPUT | No input of RAC 1 in SSCU 1. | IB GND SPLR FAULT | SSCU1 | SSCU 1 | AIR,TAXI | 27 | 60 | LRU OK/INFO | Fault |  | 26459 | SWK | 2C10 | CRJ700 | 10232 | N766SK | 11/28/2020 | Y | 200705308 | 0 | 0 | NULL | NULL | NULL | D:GLD UNSAFE MESSAGE. FOUND CA SIDE RAD ALT JUMPING C: MEL 34-44-1 CAT: C DUE DATE: 08 DEC 2020 GLD UNSAFE CAUTION INTERMITTENT AND REPETITIVE. ACCOMPANIED BY RADALT FLUCTUATIONS. | Nov 28, 2020 Station: DFW--DEFERRED CAPTAIN SIDE RAD ALT PER MEL 34-44-1, MX ACTION COMPLIED WITH PLACARD INSTALLED Dec 03, 2020 Station: FWA--Performed VSWR check of CA RAD ALT antennas in reference to AMM 34-44-07. Found RCVR Antenna out of limits. | 40719.9648 | 26148 | Maint | 2763 | DFW | 27 | 63
38223 | 10232 | SPOILERS | SSCU 1 | 44164.9382 | 2020-11-29 | NO L-RAC-1 BUS INPUT | No input of RAC 1 in SSCU 1. | IB GND SPLR FAULT | SSCU1 | SSCU 1 | AIR,TAXI | 27 | 60 | LRU OK/INFO | Fault |  | 19856 | SWK | 2C10 | CRJ700 | 10232 | N766SK | 11/28/2020 | N | 200705309 | 0 | 0 | NULL | NULL | NULL | D:Spoiler/Stabilizer Subsystem of SSCS is considered inoperative PER MEL 34-44-1 C: MEL 27-65-2D CAT: C DUE DATE: 08 DEC 2020 Spoiler/Stabilizer Subsystem of SSCS is considered inoperative PER MEL 34-44-1 | Nov 28, 2020 Station: DFW--DEFERRED Spoiler/Stabilizer Subsystem of SSCS PER MEL 27-65-2D, NO MX ACTION REQUIRED. PLACARD INSTALLED Dec 03, 2020 Station: FWA--Performed ops checks of SSCS in reference to AMM 27-65-00. Ops check good at this time.Ref C | 40719.9648 | 26148 | Maint | 2765 | DFW | 27 | 65
38223 | 10232 | SPOILERS | SSCU 1 | 44164.9382 | 2020-11-29 | NO L-RAC-1 BUS INPUT | No input of RAC 1 in SSCU 1. | IB GND SPLR FAULT | SSCU1 | SSCU 1 | AIR,TAXI | 27 | 60 | LRU OK/INFO | Fault |  | 26459 | SWK | 2C10 | CRJ700 | 10232 | N766SK | 11/28/2020 | Y | 200705308 | 0 | 0 | NULL | NULL | NULL | D:GLD UNSAFE MESSAGE. FOUND CA SIDE RAD ALT JUMPING C: MEL 34-44-1 CAT: C DUE DATE: 08 DEC 2020 GLD UNSAFE CAUTION INTERMITTENT AND REPETITIVE. ACCOMPANIED BY RADALT FLUCTUATIONS. | Nov 28, 2020 Station: DFW--DEFERRED CAPTAIN SIDE RAD ALT PER MEL 34-44-1, MX ACTION COMPLIED WITH PLACARD INSTALLED Dec 03, 2020 Station: FWA--Performed VSWR check of CA RAD ALT antennas in reference to AMM 34-44-07. Found RCVR Antenna out of limits. | 40719.9648 | 26148 | Maint | 2763 | DFW | 27 | 63
39180 | 10232 | SPOILERS | SSCU 1 | 44145.8479 | 2020-11-10 | NO L-RAC-1 BUS INPUT | No input of RAC 1 in SSCU 1. | IB GND SPLR FAULT | SSCU1 | SSCU 1 | AIR,TAXI | 27 | 60 | LRU OK/INFO | Fault |  | 22397 | SWK | 2C10 | CRJ700 | 10232 | N766SK | 11/10/2020 | Y | 200702784 | 0 | 0 | NULL | NULL | NULL | ###CAT II NOT AUTHORIZED### D: GLD UNSAFE caution message on taxi to gate. RAD ALT 1 ERRATIC. C: MEL 34-44-1 CAT "C" DUE 11/20/2020 MX ACTIONS COMPLIED WITH GLD UNSAFE caution message on taxi to gate. | Nov 10, 2020 Station: PHX--Found #1 RAD ALT erratic. Deferred RAD ALT 1 per MEL 34-44-1 authorized by MCC. MX action complied with. Please reference AML 522634 for SSCS deferral CAT II Down Graded. CAT II operations not authorized. Nov 11, 2020 | 40626.8483 | 26086 | Maint | 2763 | PHX | 27 | 63
39180 | 10232 | SPOILERS | SSCU 1 | 44145.8479 | 2020-11-10 | NO L-RAC-1 BUS INPUT | No input of RAC 1 in SSCU 1. | IB GND SPLR FAULT | SSCU1 | SSCU 1 | AIR,TAXI | 27 | 60 | LRU OK/INFO | Fault |  | 22398 | SWK | 2C10 | CRJ700 | 10232 | N766SK | 11/10/2020 | N | 200702785 | 0 | 0 | NULL | NULL | NULL | D: SSCS is considered inoperative due to MEL 34-44-1 C: MEL 27-65-2D CAT "C" DUE 11/20/2020 Created from forward discrepancy. Please reference AML 522621. SSCS is considered inoperative due to MEL 34-44-1 | Nov 10, 2020 Station: PHX--Deferred SSCS per MEL 27-65-2D authorized by MCC. Nov 11, 2020 Station: SLC--performed ops check of the SSCU In accordance with AMM 27-61-05. due too being inoperative by MEL 34-44-1. performed ops check ops check good. reff | 40626.8483 | 26086 | Maint | 2765 | PHX | 27 | 65
40796 | 10232 | SPOILERS | SSCU 1 | 44164.9069 | 2020-11-29 | NO L-RAC-1 BUS INPUT | No input of RAC 1 in SSCU 1. | IB GND SPLR FAULT | SSCU1 | SSCU 1 | AIR,TAXI | 27 | 60 | LRU OK/INFO | Fault |  | 19856 | SWK | 2C10 | CRJ700 | 10232 | N766SK | 11/28/2020 | N | 200705309 | 0 | 0 | NULL | NULL | NULL | D:Spoiler/Stabilizer Subsystem of SSCS is considered inoperative PER MEL 34-44-1 C: MEL 27-65-2D CAT: C DUE DATE: 08 DEC 2020 Spoiler/Stabilizer Subsystem of SSCS is considered inoperative PER MEL 34-44-1 | Nov 28, 2020 Station: DFW--DEFERRED Spoiler/Stabilizer Subsystem of SSCS PER MEL 27-65-2D, NO MX ACTION REQUIRED. PLACARD INSTALLED Dec 03, 2020 Station: FWA--Performed ops checks of SSCS in reference to AMM 27-65-00. Ops check good at this time.Ref C | 40719.9648 | 26148 | Maint | 2765 | DFW | 27 | 65
40796 | 10232 | SPOILERS | SSCU 1 | 44164.9069 | 2020-11-29 | NO L-RAC-1 BUS INPUT | No input of RAC 1 in SSCU 1. | IB GND SPLR FAULT | SSCU1 | SSCU 1 | AIR,TAXI | 27 | 60 | LRU OK/INFO | Fault |  | 26459 | SWK | 2C10 | CRJ700 | 10232 | N766SK | 11/28/2020 | Y | 200705308 | 0 | 0 | NULL | NULL | NULL | D:GLD UNSAFE MESSAGE. FOUND CA SIDE RAD ALT JUMPING C: MEL 34-44-1 CAT: C DUE DATE: 08 DEC 2020 GLD UNSAFE CAUTION INTERMITTENT AND REPETITIVE. ACCOMPANIED BY RADALT FLUCTUATIONS. | Nov 28, 2020 Station: DFW--DEFERRED CAPTAIN SIDE RAD ALT PER MEL 34-44-1, MX ACTION COMPLIED WITH PLACARD INSTALLED Dec 03, 2020 Station: FWA--Performed VSWR check of CA RAD ALT antennas in reference to AMM 34-44-07. Found RCVR Antenna out of limits. | 40719.9648 | 26148 | Maint | 2763 | DFW | 27 | 63
41309 | 10232 | SPOILERS | SSCU 1 | 44145.7972 | 2020-11-10 | NO L-RAC-1 BUS INPUT | No input of RAC 1 in SSCU 1. | IB GND SPLR FAULT | SSCU1 | SSCU 1 | AIR,TAXI | 27 | 60 | LRU OK/INFO | Fault |  | 22397 | SWK | 2C10 | CRJ700 | 10232 | N766SK | 11/10/2020 | Y | 200702784 | 0 | 0 | NULL | NULL | NULL | ###CAT II NOT AUTHORIZED### D: GLD UNSAFE caution message on taxi to gate. RAD ALT 1 ERRATIC. C: MEL 34-44-1 CAT "C" DUE 11/20/2020 MX ACTIONS COMPLIED WITH GLD UNSAFE caution message on taxi to gate. | Nov 10, 2020 Station: PHX--Found #1 RAD ALT erratic. Deferred RAD ALT 1 per MEL 34-44-1 authorized by MCC. MX action complied with. Please reference AML 522634 for SSCS deferral CAT II Down Graded. CAT II operations not authorized. Nov 11, 2020 | 40626.8483 | 26086 | Maint | 2763 | PHX | 27 | 63
41309 | 10232 | SPOILERS | SSCU 1 | 44145.7972 | 2020-11-10 | NO L-RAC-1 BUS INPUT | No input of RAC 1 in SSCU 1. | IB GND SPLR FAULT | SSCU1 | SSCU 1 | AIR,TAXI | 27 | 60 | LRU OK/INFO | Fault |  | 22398 | SWK | 2C10 | CRJ700 | 10232 | N766SK | 11/10/2020 | N | 200702785 | 0 | 0 | NULL | NULL | NULL | D: SSCS is considered inoperative due to MEL 34-44-1 C: MEL 27-65-2D CAT "C" DUE 11/20/2020 Created from forward discrepancy. Please reference AML 522621. SSCS is considered inoperative due to MEL 34-44-1 | Nov 10, 2020 Station: PHX--Deferred SSCS per MEL 27-65-2D authorized by MCC. Nov 11, 2020 Station: SLC--performed ops check of the SSCU In accordance with AMM 27-61-05. due too being inoperative by MEL 34-44-1. performed ops check ops check good. reff | 40626.8483 | 26086 | Maint | 2765 | PHX | 27 | 65
42705 | 10232 | SPOILERS | SSCU 1 | 44145.7514 | 2020-11-10 | NO L-RAC-1 BUS INPUT | No input of RAC 1 in SSCU 1. | IB GND SPLR FAULT | SSCU1 | SSCU 1 | AIR,TAXI | 27 | 60 | LRU OK/INFO | Fault |  | 22397 | SWK | 2C10 | CRJ700 | 10232 | N766SK | 11/10/2020 | Y | 200702784 | 0 | 0 | NULL | NULL | NULL | ###CAT II NOT AUTHORIZED### D: GLD UNSAFE caution message on taxi to gate. RAD ALT 1 ERRATIC. C: MEL 34-44-1 CAT "C" DUE 11/20/2020 MX ACTIONS COMPLIED WITH GLD UNSAFE caution message on taxi to gate. | Nov 10, 2020 Station: PHX--Found #1 RAD ALT erratic. Deferred RAD ALT 1 per MEL 34-44-1 authorized by MCC. MX action complied with. Please reference AML 522634 for SSCS deferral CAT II Down Graded. CAT II operations not authorized. Nov 11, 2020 | 40626.8483 | 26086 | Maint | 2763 | PHX | 27 | 63
42705 | 10232 | SPOILERS | SSCU 1 | 44145.7514 | 2020-11-10 | NO L-RAC-1 BUS INPUT | No input of RAC 1 in SSCU 1. | IB GND SPLR FAULT | SSCU1 | SSCU 1 | AIR,TAXI | 27 | 60 | LRU OK/INFO | Fault |  | 22398 | SWK | 2C10 | CRJ700 | 10232 | N766SK | 11/10/2020 | N | 200702785 | 0 | 0 | NULL | NULL | NULL | D: SSCS is considered inoperative due to MEL 34-44-1 C: MEL 27-65-2D CAT "C" DUE 11/20/2020 Created from forward discrepancy. Please reference AML 522621. SSCS is considered inoperative due to MEL 34-44-1 | Nov 10, 2020 Station: PHX--Deferred SSCS per MEL 27-65-2D authorized by MCC. Nov 11, 2020 Station: SLC--performed ops check of the SSCU In accordance with AMM 27-61-05. due too being inoperative by MEL 34-44-1. performed ops check ops check good. reff | 40626.8483 | 26086 | Maint | 2765 | PHX | 27 | 65
42754 | 10232 | SPOILERS | SSCU 1 | 44145.7375 | 2020-11-10 | NO L-RAC-1 BUS INPUT | No input of RAC 1 in SSCU 1. | IB GND SPLR FAULT | SSCU1 | SSCU 1 | AIR,TAXI | 27 | 60 | LRU OK/INFO | Fault |  | 22397 | SWK | 2C10 | CRJ700 | 10232 | N766SK | 11/10/2020 | Y | 200702784 | 0 | 0 | NULL | NULL | NULL | ###CAT II NOT AUTHORIZED### D: GLD UNSAFE caution message on taxi to gate. RAD ALT 1 ERRATIC. C: MEL 34-44-1 CAT "C" DUE 11/20/2020 MX ACTIONS COMPLIED WITH GLD UNSAFE caution message on taxi to gate. | Nov 10, 2020 Station: PHX--Found #1 RAD ALT erratic. Deferred RAD ALT 1 per MEL 34-44-1 authorized by MCC. MX action complied with. Please reference AML 522634 for SSCS deferral CAT II Down Graded. CAT II operations not authorized. Nov 11, 2020 | 40626.8483 | 26086 | Maint | 2763 | PHX | 27 | 63
42754 | 10232 | SPOILERS | SSCU 1 | 44145.7375 | 2020-11-10 | NO L-RAC-1 BUS INPUT | No input of RAC 1 in SSCU 1. | IB GND SPLR FAULT | SSCU1 | SSCU 1 | AIR,TAXI | 27 | 60 | LRU OK/INFO | Fault |  | 22398 | SWK | 2C10 | CRJ700 | 10232 | N766SK | 11/10/2020 | N | 200702785 | 0 | 0 | NULL | NULL | NULL | D: SSCS is considered inoperative due to MEL 34-44-1 C: MEL 27-65-2D CAT "C" DUE 11/20/2020 Created from forward discrepancy. Please reference AML 522621. SSCS is considered inoperative due to MEL 34-44-1 | Nov 10, 2020 Station: PHX--Deferred SSCS per MEL 27-65-2D authorized by MCC. Nov 11, 2020 Station: SLC--performed ops check of the SSCU In accordance with AMM 27-61-05. due too being inoperative by MEL 34-44-1. performed ops check ops check good. reff | 40626.8483 | 26086 | Maint | 2765 | PHX | 27 | 65
42806 | 10232 | SPOILERS | SSCU 1 | 44164.8799 | 2020-11-29 | NO L-RAC-1 BUS INPUT | No input of RAC 1 in SSCU 1. | IB GND SPLR FAULT | SSCU1 | SSCU 1 | AIR,TAXI | 27 | 60 | LRU OK/INFO | Fault |  | 19856 | SWK | 2C10 | CRJ700 | 10232 | N766SK | 11/28/2020 | N | 200705309 | 0 | 0 | NULL | NULL | NULL | D:Spoiler/Stabilizer Subsystem of SSCS is considered inoperative PER MEL 34-44-1 C: MEL 27-65-2D CAT: C DUE DATE: 08 DEC 2020 Spoiler/Stabilizer Subsystem of SSCS is considered inoperative PER MEL 34-44-1 | Nov 28, 2020 Station: DFW--DEFERRED Spoiler/Stabilizer Subsystem of SSCS PER MEL 27-65-2D, NO MX ACTION REQUIRED. PLACARD INSTALLED Dec 03, 2020 Station: FWA--Performed ops checks of SSCS in reference to AMM 27-65-00. Ops check good at this time.Ref C | 40719.9648 | 26148 | Maint | 2765 | DFW | 27 | 65
42806 | 10232 | SPOILERS | SSCU 1 | 44164.8799 | 2020-11-29 | NO L-RAC-1 BUS INPUT | No input of RAC 1 in SSCU 1. | IB GND SPLR FAULT | SSCU1 | SSCU 1 | AIR,TAXI | 27 | 60 | LRU OK/INFO | Fault |  | 26459 | SWK | 2C10 | CRJ700 | 10232 | N766SK | 11/28/2020 | Y | 200705308 | 0 | 0 | NULL | NULL | NULL | D:GLD UNSAFE MESSAGE. FOUND CA SIDE RAD ALT JUMPING C: MEL 34-44-1 CAT: C DUE DATE: 08 DEC 2020 GLD UNSAFE CAUTION INTERMITTENT AND REPETITIVE. ACCOMPANIED BY RADALT FLUCTUATIONS. | Nov 28, 2020 Station: DFW--DEFERRED CAPTAIN SIDE RAD ALT PER MEL 34-44-1, MX ACTION COMPLIED WITH PLACARD INSTALLED Dec 03, 2020 Station: FWA--Performed VSWR check of CA RAD ALT antennas in reference to AMM 34-44-07. Found RCVR Antenna out of limits. | 40719.9648 | 26148 | Maint | 2763 | DFW | 27 | 63
46136 | 10232 | SPOILERS | SSCU 1 | 44164.8063 | 2020-11-29 | NO L-RAC-1 BUS INPUT | No input of RAC 1 in SSCU 1. | IB GND SPLR FAULT | SSCU1 | SSCU 1 | AIR,TAXI | 27 | 60 | LRU OK/INFO | Fault |  | 19856 | SWK | 2C10 | CRJ700 | 10232 | N766SK | 11/28/2020 | N | 200705309 | 0 | 0 | NULL | NULL | NULL | D:Spoiler/Stabilizer Subsystem of SSCS is considered inoperative PER MEL 34-44-1 C: MEL 27-65-2D CAT: C DUE DATE: 08 DEC 2020 Spoiler/Stabilizer Subsystem of SSCS is considered inoperative PER MEL 34-44-1 | Nov 28, 2020 Station: DFW--DEFERRED Spoiler/Stabilizer Subsystem of SSCS PER MEL 27-65-2D, NO MX ACTION REQUIRED. PLACARD INSTALLED Dec 03, 2020 Station: FWA--Performed ops checks of SSCS in reference to AMM 27-65-00. Ops check good at this time.Ref C | 40719.9648 | 26148 | Maint | 2765 | DFW | 27 | 65
46136 | 10232 | SPOILERS | SSCU 1 | 44164.8063 | 2020-11-29 | NO L-RAC-1 BUS INPUT | No input of RAC 1 in SSCU 1. | IB GND SPLR FAULT | SSCU1 | SSCU 1 | AIR,TAXI | 27 | 60 | LRU OK/INFO | Fault |  | 26459 | SWK | 2C10 | CRJ700 | 10232 | N766SK | 11/28/2020 | Y | 200705308 | 0 | 0 | NULL | NULL | NULL | D:GLD UNSAFE MESSAGE. FOUND CA SIDE RAD ALT JUMPING C: MEL 34-44-1 CAT: C DUE DATE: 08 DEC 2020 GLD UNSAFE CAUTION INTERMITTENT AND REPETITIVE. ACCOMPANIED BY RADALT FLUCTUATIONS. | Nov 28, 2020 Station: DFW--DEFERRED CAPTAIN SIDE RAD ALT PER MEL 34-44-1, MX ACTION COMPLIED WITH PLACARD INSTALLED Dec 03, 2020 Station: FWA--Performed VSWR check of CA RAD ALT antennas in reference to AMM 34-44-07. Found RCVR Antenna out of limits. | 40719.9648 | 26148 | Maint | 2763 | DFW | 27 | 63
46627 | 10232 | SPOILERS | SSCU 1 | 44164.7958 | 2020-11-29 | NO L-RAC-1 BUS INPUT | No input of RAC 1 in SSCU 1. | IB GND SPLR FAULT | SSCU1 | SSCU 1 | AIR,TAXI | 27 | 60 | LRU OK/INFO | Fault |  | 19856 | SWK | 2C10 | CRJ700 | 10232 | N766SK | 11/28/2020 | N | 200705309 | 0 | 0 | NULL | NULL | NULL | D:Spoiler/Stabilizer Subsystem of SSCS is considered inoperative PER MEL 34-44-1 C: MEL 27-65-2D CAT: C DUE DATE: 08 DEC 2020 Spoiler/Stabilizer Subsystem of SSCS is considered inoperative PER MEL 34-44-1 | Nov 28, 2020 Station: DFW--DEFERRED Spoiler/Stabilizer Subsystem of SSCS PER MEL 27-65-2D, NO MX ACTION REQUIRED. PLACARD INSTALLED Dec 03, 2020 Station: FWA--Performed ops checks of SSCS in reference to AMM 27-65-00. Ops check good at this time.Ref C | 40719.9648 | 26148 | Maint | 2765 | DFW | 27 | 65
46627 | 10232 | SPOILERS | SSCU 1 | 44164.7958 | 2020-11-29 | NO L-RAC-1 BUS INPUT | No input of RAC 1 in SSCU 1. | IB GND SPLR FAULT | SSCU1 | SSCU 1 | AIR,TAXI | 27 | 60 | LRU OK/INFO | Fault |  | 26459 | SWK | 2C10 | CRJ700 | 10232 | N766SK | 11/28/2020 | Y | 200705308 | 0 | 0 | NULL | NULL | NULL | D:GLD UNSAFE MESSAGE. FOUND CA SIDE RAD ALT JUMPING C: MEL 34-44-1 CAT: C DUE DATE: 08 DEC 2020 GLD UNSAFE CAUTION INTERMITTENT AND REPETITIVE. ACCOMPANIED BY RADALT FLUCTUATIONS. | Nov 28, 2020 Station: DFW--DEFERRED CAPTAIN SIDE RAD ALT PER MEL 34-44-1, MX ACTION COMPLIED WITH PLACARD INSTALLED Dec 03, 2020 Station: FWA--Performed VSWR check of CA RAD ALT antennas in reference to AMM 34-44-07. Found RCVR Antenna out of limits. | 40719.9648 | 26148 | Maint | 2763 | DFW | 27 | 63
46706 | 10232 | SPOILERS | SSCU 1 | 44145.6833 | 2020-11-10 | RAD ALT RANGE FAULT | Failure of RA data on the consistency check with airspeed. | GLD UNSAFE or SPLR/STAB FAULT | SSCU1 | SSCU 1 | AIR,TAXI | 27 | 60 | FAILED | Fault |  | 22397 | SWK | 2C10 | CRJ700 | 10232 | N766SK | 11/10/2020 | Y | 200702784 | 0 | 0 | NULL | NULL | NULL | ###CAT II NOT AUTHORIZED### D: GLD UNSAFE caution message on taxi to gate. RAD ALT 1 ERRATIC. C: MEL 34-44-1 CAT "C" DUE 11/20/2020 MX ACTIONS COMPLIED WITH GLD UNSAFE caution message on taxi to gate. | Nov 10, 2020 Station: PHX--Found #1 RAD ALT erratic. Deferred RAD ALT 1 per MEL 34-44-1 authorized by MCC. MX action complied with. Please reference AML 522634 for SSCS deferral CAT II Down Graded. CAT II operations not authorized. Nov 11, 2020 | 40626.8483 | 26086 | Maint | 2763 | PHX | 27 | 63
46706 | 10232 | SPOILERS | SSCU 1 | 44145.6833 | 2020-11-10 | RAD ALT RANGE FAULT | Failure of RA data on the consistency check with airspeed. | GLD UNSAFE or SPLR/STAB FAULT | SSCU1 | SSCU 1 | AIR,TAXI | 27 | 60 | FAILED | Fault |  | 22398 | SWK | 2C10 | CRJ700 | 10232 | N766SK | 11/10/2020 | N | 200702785 | 0 | 0 | NULL | NULL | NULL | D: SSCS is considered inoperative due to MEL 34-44-1 C: MEL 27-65-2D CAT "C" DUE 11/20/2020 Created from forward discrepancy. Please reference AML 522621. SSCS is considered inoperative due to MEL 34-44-1 | Nov 10, 2020 Station: PHX--Deferred SSCS per MEL 27-65-2D authorized by MCC. Nov 11, 2020 Station: SLC--performed ops check of the SSCU In accordance with AMM 27-61-05. due too being inoperative by MEL 34-44-1. performed ops check ops check good. reff | 40626.8483 | 26086 | Maint | 2765 | PHX | 27 | 65
47748 | 10232 | SPOILERS | SSCU 1 | 44145.5986 | 2020-11-10 | RAD ALT RANGE FAULT | Failure of RA data on the consistency check with airspeed. | GLD UNSAFE or SPLR/STAB FAULT | SSCU1 | SSCU 1 | AIR,TAXI | 27 | 60 | FAILED | Fault |  | 22397 | SWK | 2C10 | CRJ700 | 10232 | N766SK | 11/10/2020 | Y | 200702784 | 0 | 0 | NULL | NULL | NULL | ###CAT II NOT AUTHORIZED### D: GLD UNSAFE caution message on taxi to gate. RAD ALT 1 ERRATIC. C: MEL 34-44-1 CAT "C" DUE 11/20/2020 MX ACTIONS COMPLIED WITH GLD UNSAFE caution message on taxi to gate. | Nov 10, 2020 Station: PHX--Found #1 RAD ALT erratic. Deferred RAD ALT 1 per MEL 34-44-1 authorized by MCC. MX action complied with. Please reference AML 522634 for SSCS deferral CAT II Down Graded. CAT II operations not authorized. Nov 11, 2020 | 40626.8483 | 26086 | Maint | 2763 | PHX | 27 | 63
47748 | 10232 | SPOILERS | SSCU 1 | 44145.5986 | 2020-11-10 | RAD ALT RANGE FAULT | Failure of RA data on the consistency check with airspeed. | GLD UNSAFE or SPLR/STAB FAULT | SSCU1 | SSCU 1 | AIR,TAXI | 27 | 60 | FAILED | Fault |  | 22398 | SWK | 2C10 | CRJ700 | 10232 | N766SK | 11/10/2020 | N | 200702785 | 0 | 0 | NULL | NULL | NULL | D: SSCS is considered inoperative due to MEL 34-44-1 C: MEL 27-65-2D CAT "C" DUE 11/20/2020 Created from forward discrepancy. Please reference AML 522621. SSCS is considered inoperative due to MEL 34-44-1 | Nov 10, 2020 Station: PHX--Deferred SSCS per MEL 27-65-2D authorized by MCC. Nov 11, 2020 Station: SLC--performed ops check of the SSCU In accordance with AMM 27-61-05. due too being inoperative by MEL 34-44-1. performed ops check ops check good. reff | 40626.8483 | 26086 | Maint | 2765 | PHX | 27 | 65
50834 | 10232 | SPOILERS | SSCU 1 | 44164.7639 | 2020-11-29 | NO L-RAC-1 BUS INPUT | No input of RAC 1 in SSCU 1. | IB GND SPLR FAULT | SSCU1 | SSCU 1 | AIR,TAXI | 27 | 60 | LRU OK/INFO | Fault |  | 19856 | SWK | 2C10 | CRJ700 | 10232 | N766SK | 11/28/2020 | N | 200705309 | 0 | 0 | NULL | NULL | NULL | D:Spoiler/Stabilizer Subsystem of SSCS is considered inoperative PER MEL 34-44-1 C: MEL 27-65-2D CAT: C DUE DATE: 08 DEC 2020 Spoiler/Stabilizer Subsystem of SSCS is considered inoperative PER MEL 34-44-1 | Nov 28, 2020 Station: DFW--DEFERRED Spoiler/Stabilizer Subsystem of SSCS PER MEL 27-65-2D, NO MX ACTION REQUIRED. PLACARD INSTALLED Dec 03, 2020 Station: FWA--Performed ops checks of SSCS in reference to AMM 27-65-00. Ops check good at this time.Ref C | 40719.9648 | 26148 | Maint | 2765 | DFW | 27 | 65
50834 | 10232 | SPOILERS | SSCU 1 | 44164.7639 | 2020-11-29 | NO L-RAC-1 BUS INPUT | No input of RAC 1 in SSCU 1. | IB GND SPLR FAULT | SSCU1 | SSCU 1 | AIR,TAXI | 27 | 60 | LRU OK/INFO | Fault |  | 26459 | SWK | 2C10 | CRJ700 | 10232 | N766SK | 11/28/2020 | Y | 200705308 | 0 | 0 | NULL | NULL | NULL | D:GLD UNSAFE MESSAGE. FOUND CA SIDE RAD ALT JUMPING C: MEL 34-44-1 CAT: C DUE DATE: 08 DEC 2020 GLD UNSAFE CAUTION INTERMITTENT AND REPETITIVE. ACCOMPANIED BY RADALT FLUCTUATIONS. | Nov 28, 2020 Station: DFW--DEFERRED CAPTAIN SIDE RAD ALT PER MEL 34-44-1, MX ACTION COMPLIED WITH PLACARD INSTALLED Dec 03, 2020 Station: FWA--Performed VSWR check of CA RAD ALT antennas in reference to AMM 34-44-07. Found RCVR Antenna out of limits. | 40719.9648 | 26148 | Maint | 2763 | DFW | 27 | 63
52672 | 10232 | SPOILERS | SSCU 1 | 44164.7264 | 2020-11-29 | NO L-RAC-1 BUS INPUT | No input of RAC 1 in SSCU 1. | IB GND SPLR FAULT | SSCU1 | SSCU 1 | AIR,TAXI | 27 | 60 | LRU OK/INFO | Fault |  | 19856 | SWK | 2C10 | CRJ700 | 10232 | N766SK | 11/28/2020 | N | 200705309 | 0 | 0 | NULL | NULL | NULL | D:Spoiler/Stabilizer Subsystem of SSCS is considered inoperative PER MEL 34-44-1 C: MEL 27-65-2D CAT: C DUE DATE: 08 DEC 2020 Spoiler/Stabilizer Subsystem of SSCS is considered inoperative PER MEL 34-44-1 | Nov 28, 2020 Station: DFW--DEFERRED Spoiler/Stabilizer Subsystem of SSCS PER MEL 27-65-2D, NO MX ACTION REQUIRED. PLACARD INSTALLED Dec 03, 2020 Station: FWA--Performed ops checks of SSCS in reference to AMM 27-65-00. Ops check good at this time.Ref C | 40719.9648 | 26148 | Maint | 2765 | DFW | 27 | 65
52672 | 10232 | SPOILERS | SSCU 1 | 44164.7264 | 2020-11-29 | NO L-RAC-1 BUS INPUT | No input of RAC 1 in SSCU 1. | IB GND SPLR FAULT | SSCU1 | SSCU 1 | AIR,TAXI | 27 | 60 | LRU OK/INFO | Fault |  | 26459 | SWK | 2C10 | CRJ700 | 10232 | N766SK | 11/28/2020 | Y | 200705308 | 0 | 0 | NULL | NULL | NULL | D:GLD UNSAFE MESSAGE. FOUND CA SIDE RAD ALT JUMPING C: MEL 34-44-1 CAT: C DUE DATE: 08 DEC 2020 GLD UNSAFE CAUTION INTERMITTENT AND REPETITIVE. ACCOMPANIED BY RADALT FLUCTUATIONS. | Nov 28, 2020 Station: DFW--DEFERRED CAPTAIN SIDE RAD ALT PER MEL 34-44-1, MX ACTION COMPLIED WITH PLACARD INSTALLED Dec 03, 2020 Station: FWA--Performed VSWR check of CA RAD ALT antennas in reference to AMM 34-44-07. Found RCVR Antenna out of limits. | 40719.9648 | 26148 | Maint | 2763 | DFW | 27 | 63
55823 | 10232 | SPOILERS | SSCU 1 | 44164.6903 | 2020-11-29 | NO L-RAC-1 BUS INPUT | No input of RAC 1 in SSCU 1. | IB GND SPLR FAULT | SSCU1 | SSCU 1 | AIR,TAXI | 27 | 60 | LRU OK/INFO | Fault |  | 19856 | SWK | 2C10 | CRJ700 | 10232 | N766SK | 11/28/2020 | N | 200705309 | 0 | 0 | NULL | NULL | NULL | D:Spoiler/Stabilizer Subsystem of SSCS is considered inoperative PER MEL 34-44-1 C: MEL 27-65-2D CAT: C DUE DATE: 08 DEC 2020 Spoiler/Stabilizer Subsystem of SSCS is considered inoperative PER MEL 34-44-1 | Nov 28, 2020 Station: DFW--DEFERRED Spoiler/Stabilizer Subsystem of SSCS PER MEL 27-65-2D, NO MX ACTION REQUIRED. PLACARD INSTALLED Dec 03, 2020 Station: FWA--Performed ops checks of SSCS in reference to AMM 27-65-00. Ops check good at this time.Ref C | 40719.9648 | 26148 | Maint | 2765 | DFW | 27 | 65
55823 | 10232 | SPOILERS | SSCU 1 | 44164.6903 | 2020-11-29 | NO L-RAC-1 BUS INPUT | No input of RAC 1 in SSCU 1. | IB GND SPLR FAULT | SSCU1 | SSCU 1 | AIR,TAXI | 27 | 60 | LRU OK/INFO | Fault |  | 26459 | SWK | 2C10 | CRJ700 | 10232 | N766SK | 11/28/2020 | Y | 200705308 | 0 | 0 | NULL | NULL | NULL | D:GLD UNSAFE MESSAGE. FOUND CA SIDE RAD ALT JUMPING C: MEL 34-44-1 CAT: C DUE DATE: 08 DEC 2020 GLD UNSAFE CAUTION INTERMITTENT AND REPETITIVE. ACCOMPANIED BY RADALT FLUCTUATIONS. | Nov 28, 2020 Station: DFW--DEFERRED CAPTAIN SIDE RAD ALT PER MEL 34-44-1, MX ACTION COMPLIED WITH PLACARD INSTALLED Dec 03, 2020 Station: FWA--Performed VSWR check of CA RAD ALT antennas in reference to AMM 34-44-07. Found RCVR Antenna out of limits. | 40719.9648 | 26148 | Maint | 2763 | DFW | 27 | 63
55833 | 10232 | SPOILERS | SSCU 1 | 44164.6889 | 2020-11-29 | NO L-RAC-1 BUS INPUT | No input of RAC 1 in SSCU 1. | IB GND SPLR FAULT | SSCU1 | SSCU 1 | AIR,TAXI | 27 | 60 | LRU OK/INFO | Fault |  | 19856 | SWK | 2C10 | CRJ700 | 10232 | N766SK | 11/28/2020 | N | 200705309 | 0 | 0 | NULL | NULL | NULL | D:Spoiler/Stabilizer Subsystem of SSCS is considered inoperative PER MEL 34-44-1 C: MEL 27-65-2D CAT: C DUE DATE: 08 DEC 2020 Spoiler/Stabilizer Subsystem of SSCS is considered inoperative PER MEL 34-44-1 | Nov 28, 2020 Station: DFW--DEFERRED Spoiler/Stabilizer Subsystem of SSCS PER MEL 27-65-2D, NO MX ACTION REQUIRED. PLACARD INSTALLED Dec 03, 2020 Station: FWA--Performed ops checks of SSCS in reference to AMM 27-65-00. Ops check good at this time.Ref C | 40719.9648 | 26148 | Maint | 2765 | DFW | 27 | 65
55833 | 10232 | SPOILERS | SSCU 1 | 44164.6889 | 2020-11-29 | NO L-RAC-1 BUS INPUT | No input of RAC 1 in SSCU 1. | IB GND SPLR FAULT | SSCU1 | SSCU 1 | AIR,TAXI | 27 | 60 | LRU OK/INFO | Fault |  | 26459 | SWK | 2C10 | CRJ700 | 10232 | N766SK | 11/28/2020 | Y | 200705308 | 0 | 0 | NULL | NULL | NULL | D:GLD UNSAFE MESSAGE. FOUND CA SIDE RAD ALT JUMPING C: MEL 34-44-1 CAT: C DUE DATE: 08 DEC 2020 GLD UNSAFE CAUTION INTERMITTENT AND REPETITIVE. ACCOMPANIED BY RADALT FLUCTUATIONS. | Nov 28, 2020 Station: DFW--DEFERRED CAPTAIN SIDE RAD ALT PER MEL 34-44-1, MX ACTION COMPLIED WITH PLACARD INSTALLED Dec 03, 2020 Station: FWA--Performed VSWR check of CA RAD ALT antennas in reference to AMM 34-44-07. Found RCVR Antenna out of limits. | 40719.9648 | 26148 | Maint | 2763 | DFW | 27 | 63
57747 | 10232 | SPOILERS | SSCU 1 | 44164.6569 | 2020-11-29 | NO L-RAC-1 BUS INPUT | No input of RAC 1 in SSCU 1. | IB GND SPLR FAULT | SSCU1 | SSCU 1 | AIR,TAXI | 27 | 60 | LRU OK/INFO | Fault |  | 19856 | SWK | 2C10 | CRJ700 | 10232 | N766SK | 11/28/2020 | N | 200705309 | 0 | 0 | NULL | NULL | NULL | D:Spoiler/Stabilizer Subsystem of SSCS is considered inoperative PER MEL 34-44-1 C: MEL 27-65-2D CAT: C DUE DATE: 08 DEC 2020 Spoiler/Stabilizer Subsystem of SSCS is considered inoperative PER MEL 34-44-1 | Nov 28, 2020 Station: DFW--DEFERRED Spoiler/Stabilizer Subsystem of SSCS PER MEL 27-65-2D, NO MX ACTION REQUIRED. PLACARD INSTALLED Dec 03, 2020 Station: FWA--Performed ops checks of SSCS in reference to AMM 27-65-00. Ops check good at this time.Ref C | 40719.9648 | 26148 | Maint | 2765 | DFW | 27 | 65
57747 | 10232 | SPOILERS | SSCU 1 | 44164.6569 | 2020-11-29 | NO L-RAC-1 BUS INPUT | No input of RAC 1 in SSCU 1. | IB GND SPLR FAULT | SSCU1 | SSCU 1 | AIR,TAXI | 27 | 60 | LRU OK/INFO | Fault |  | 26459 | SWK | 2C10 | CRJ700 | 10232 | N766SK | 11/28/2020 | Y | 200705308 | 0 | 0 | NULL | NULL | NULL | D:GLD UNSAFE MESSAGE. FOUND CA SIDE RAD ALT JUMPING C: MEL 34-44-1 CAT: C DUE DATE: 08 DEC 2020 GLD UNSAFE CAUTION INTERMITTENT AND REPETITIVE. ACCOMPANIED BY RADALT FLUCTUATIONS. | Nov 28, 2020 Station: DFW--DEFERRED CAPTAIN SIDE RAD ALT PER MEL 34-44-1, MX ACTION COMPLIED WITH PLACARD INSTALLED Dec 03, 2020 Station: FWA--Performed VSWR check of CA RAD ALT antennas in reference to AMM 34-44-07. Found RCVR Antenna out of limits. | 40719.9648 | 26148 | Maint | 2763 | DFW | 27 | 63
59283 | 10232 | SPOILERS | SSCU 1 | 44161.0806 | 2020-11-26 | NO L-RAC-1 BUS INPUT | No input of RAC 1 in SSCU 1. | IB GND SPLR FAULT | SSCU1 | SSCU 1 | AIR,TAXI | 27 | 60 | LRU OK/INFO | Fault |  | 19856 | SWK | 2C10 | CRJ700 | 10232 | N766SK | 11/28/2020 | N | 200705309 | 0 | 0 | NULL | NULL | NULL | D:Spoiler/Stabilizer Subsystem of SSCS is considered inoperative PER MEL 34-44-1 C: MEL 27-65-2D CAT: C DUE DATE: 08 DEC 2020 Spoiler/Stabilizer Subsystem of SSCS is considered inoperative PER MEL 34-44-1 | Nov 28, 2020 Station: DFW--DEFERRED Spoiler/Stabilizer Subsystem of SSCS PER MEL 27-65-2D, NO MX ACTION REQUIRED. PLACARD INSTALLED Dec 03, 2020 Station: FWA--Performed ops checks of SSCS in reference to AMM 27-65-00. Ops check good at this time.Ref C | 40719.9648 | 26148 | Maint | 2765 | DFW | 27 | 65
59283 | 10232 | SPOILERS | SSCU 1 | 44161.0806 | 2020-11-26 | NO L-RAC-1 BUS INPUT | No input of RAC 1 in SSCU 1. | IB GND SPLR FAULT | SSCU1 | SSCU 1 | AIR,TAXI | 27 | 60 | LRU OK/INFO | Fault |  | 26459 | SWK | 2C10 | CRJ700 | 10232 | N766SK | 11/28/2020 | Y | 200705308 | 0 | 0 | NULL | NULL | NULL | D:GLD UNSAFE MESSAGE. FOUND CA SIDE RAD ALT JUMPING C: MEL 34-44-1 CAT: C DUE DATE: 08 DEC 2020 GLD UNSAFE CAUTION INTERMITTENT AND REPETITIVE. ACCOMPANIED BY RADALT FLUCTUATIONS. | Nov 28, 2020 Station: DFW--DEFERRED CAPTAIN SIDE RAD ALT PER MEL 34-44-1, MX ACTION COMPLIED WITH PLACARD INSTALLED Dec 03, 2020 Station: FWA--Performed VSWR check of CA RAD ALT antennas in reference to AMM 34-44-07. Found RCVR Antenna out of limits. | 40719.9648 | 26148 | Maint | 2763 | DFW | 27 | 63
61985 | 10232 | SPOILERS | SSCU 1 | 44164.6222 | 2020-11-29 | NO L-RAC-1 BUS INPUT | No input of RAC 1 in SSCU 1. | IB GND SPLR FAULT | SSCU1 | SSCU 1 | AIR,TAXI | 27 | 60 | LRU OK/INFO | Fault |  | 19856 | SWK | 2C10 | CRJ700 | 10232 | N766SK | 11/28/2020 | N | 200705309 | 0 | 0 | NULL | NULL | NULL | D:Spoiler/Stabilizer Subsystem of SSCS is considered inoperative PER MEL 34-44-1 C: MEL 27-65-2D CAT: C DUE DATE: 08 DEC 2020 Spoiler/Stabilizer Subsystem of SSCS is considered inoperative PER MEL 34-44-1 | Nov 28, 2020 Station: DFW--DEFERRED Spoiler/Stabilizer Subsystem of SSCS PER MEL 27-65-2D, NO MX ACTION REQUIRED. PLACARD INSTALLED Dec 03, 2020 Station: FWA--Performed ops checks of SSCS in reference to AMM 27-65-00. Ops check good at this time.Ref C | 40719.9648 | 26148 | Maint | 2765 | DFW | 27 | 65
61985 | 10232 | SPOILERS | SSCU 1 | 44164.6222 | 2020-11-29 | NO L-RAC-1 BUS INPUT | No input of RAC 1 in SSCU 1. | IB GND SPLR FAULT | SSCU1 | SSCU 1 | AIR,TAXI | 27 | 60 | LRU OK/INFO | Fault |  | 26459 | SWK | 2C10 | CRJ700 | 10232 | N766SK | 11/28/2020 | Y | 200705308 | 0 | 0 | NULL | NULL | NULL | D:GLD UNSAFE MESSAGE. FOUND CA SIDE RAD ALT JUMPING C: MEL 34-44-1 CAT: C DUE DATE: 08 DEC 2020 GLD UNSAFE CAUTION INTERMITTENT AND REPETITIVE. ACCOMPANIED BY RADALT FLUCTUATIONS. | Nov 28, 2020 Station: DFW--DEFERRED CAPTAIN SIDE RAD ALT PER MEL 34-44-1, MX ACTION COMPLIED WITH PLACARD INSTALLED Dec 03, 2020 Station: FWA--Performed VSWR check of CA RAD ALT antennas in reference to AMM 34-44-07. Found RCVR Antenna out of limits. | 40719.9648 | 26148 | Maint | 2763 | DFW | 27 | 63
62914 | 10232 | SPOILERS | SSCU 1 | 44161.1431 | 2020-11-26 | NO L-RAC-1 BUS INPUT | No input of RAC 1 in SSCU 1. | IB GND SPLR FAULT | SSCU1 | SSCU 1 | AIR,TAXI | 27 | 60 | LRU OK/INFO | Fault |  | 19856 | SWK | 2C10 | CRJ700 | 10232 | N766SK | 11/28/2020 | N | 200705309 | 0 | 0 | NULL | NULL | NULL | D:Spoiler/Stabilizer Subsystem of SSCS is considered inoperative PER MEL 34-44-1 C: MEL 27-65-2D CAT: C DUE DATE: 08 DEC 2020 Spoiler/Stabilizer Subsystem of SSCS is considered inoperative PER MEL 34-44-1 | Nov 28, 2020 Station: DFW--DEFERRED Spoiler/Stabilizer Subsystem of SSCS PER MEL 27-65-2D, NO MX ACTION REQUIRED. PLACARD INSTALLED Dec 03, 2020 Station: FWA--Performed ops checks of SSCS in reference to AMM 27-65-00. Ops check good at this time.Ref C | 40719.9648 | 26148 | Maint | 2765 | DFW | 27 | 65
62914 | 10232 | SPOILERS | SSCU 1 | 44161.1431 | 2020-11-26 | NO L-RAC-1 BUS INPUT | No input of RAC 1 in SSCU 1. | IB GND SPLR FAULT | SSCU1 | SSCU 1 | AIR,TAXI | 27 | 60 | LRU OK/INFO | Fault |  | 26459 | SWK | 2C10 | CRJ700 | 10232 | N766SK | 11/28/2020 | Y | 200705308 | 0 | 0 | NULL | NULL | NULL | D:GLD UNSAFE MESSAGE. FOUND CA SIDE RAD ALT JUMPING C: MEL 34-44-1 CAT: C DUE DATE: 08 DEC 2020 GLD UNSAFE CAUTION INTERMITTENT AND REPETITIVE. ACCOMPANIED BY RADALT FLUCTUATIONS. | Nov 28, 2020 Station: DFW--DEFERRED CAPTAIN SIDE RAD ALT PER MEL 34-44-1, MX ACTION COMPLIED WITH PLACARD INSTALLED Dec 03, 2020 Station: FWA--Performed VSWR check of CA RAD ALT antennas in reference to AMM 34-44-07. Found RCVR Antenna out of limits. | 40719.9648 | 26148 | Maint | 2763 | DFW | 27 | 63
62919 | 10232 | SPOILERS | SSCU 1 | 44161.1424 | 2020-11-26 | NO L-RAC-1 BUS INPUT | No input of RAC 1 in SSCU 1. | IB GND SPLR FAULT | SSCU1 | SSCU 1 | AIR,TAXI | 27 | 60 | LRU OK/INFO | Fault |  | 19856 | SWK | 2C10 | CRJ700 | 10232 | N766SK | 11/28/2020 | N | 200705309 | 0 | 0 | NULL | NULL | NULL | D:Spoiler/Stabilizer Subsystem of SSCS is considered inoperative PER MEL 34-44-1 C: MEL 27-65-2D CAT: C DUE DATE: 08 DEC 2020 Spoiler/Stabilizer Subsystem of SSCS is considered inoperative PER MEL 34-44-1 | Nov 28, 2020 Station: DFW--DEFERRED Spoiler/Stabilizer Subsystem of SSCS PER MEL 27-65-2D, NO MX ACTION REQUIRED. PLACARD INSTALLED Dec 03, 2020 Station: FWA--Performed ops checks of SSCS in reference to AMM 27-65-00. Ops check good at this time.Ref C | 40719.9648 | 26148 | Maint | 2765 | DFW | 27 | 65
62919 | 10232 | SPOILERS | SSCU 1 | 44161.1424 | 2020-11-26 | NO L-RAC-1 BUS INPUT | No input of RAC 1 in SSCU 1. | IB GND SPLR FAULT | SSCU1 | SSCU 1 | AIR,TAXI | 27 | 60 | LRU OK/INFO | Fault |  | 26459 | SWK | 2C10 | CRJ700 | 10232 | N766SK | 11/28/2020 | Y | 200705308 | 0 | 0 | NULL | NULL | NULL | D:GLD UNSAFE MESSAGE. FOUND CA SIDE RAD ALT JUMPING C: MEL 34-44-1 CAT: C DUE DATE: 08 DEC 2020 GLD UNSAFE CAUTION INTERMITTENT AND REPETITIVE. ACCOMPANIED BY RADALT FLUCTUATIONS. | Nov 28, 2020 Station: DFW--DEFERRED CAPTAIN SIDE RAD ALT PER MEL 34-44-1, MX ACTION COMPLIED WITH PLACARD INSTALLED Dec 03, 2020 Station: FWA--Performed VSWR check of CA RAD ALT antennas in reference to AMM 34-44-07. Found RCVR Antenna out of limits. | 40719.9648 | 26148 | Maint | 2763 | DFW | 27 | 63
63418 | 10232 | SPOILERS | SSCU 1 | 44161.1111 | 2020-11-26 | NO L-RAC-1 BUS INPUT | No input of RAC 1 in SSCU 1. | IB GND SPLR FAULT | SSCU1 | SSCU 1 | AIR,TAXI | 27 | 60 | LRU OK/INFO | Fault |  | 19856 | SWK | 2C10 | CRJ700 | 10232 | N766SK | 11/28/2020 | N | 200705309 | 0 | 0 | NULL | NULL | NULL | D:Spoiler/Stabilizer Subsystem of SSCS is considered inoperative PER MEL 34-44-1 C: MEL 27-65-2D CAT: C DUE DATE: 08 DEC 2020 Spoiler/Stabilizer Subsystem of SSCS is considered inoperative PER MEL 34-44-1 | Nov 28, 2020 Station: DFW--DEFERRED Spoiler/Stabilizer Subsystem of SSCS PER MEL 27-65-2D, NO MX ACTION REQUIRED. PLACARD INSTALLED Dec 03, 2020 Station: FWA--Performed ops checks of SSCS in reference to AMM 27-65-00. Ops check good at this time.Ref C | 40719.9648 | 26148 | Maint | 2765 | DFW | 27 | 65
63418 | 10232 | SPOILERS | SSCU 1 | 44161.1111 | 2020-11-26 | NO L-RAC-1 BUS INPUT | No input of RAC 1 in SSCU 1. | IB GND SPLR FAULT | SSCU1 | SSCU 1 | AIR,TAXI | 27 | 60 | LRU OK/INFO | Fault |  | 26459 | SWK | 2C10 | CRJ700 | 10232 | N766SK | 11/28/2020 | Y | 200705308 | 0 | 0 | NULL | NULL | NULL | D:GLD UNSAFE MESSAGE. FOUND CA SIDE RAD ALT JUMPING C: MEL 34-44-1 CAT: C DUE DATE: 08 DEC 2020 GLD UNSAFE CAUTION INTERMITTENT AND REPETITIVE. ACCOMPANIED BY RADALT FLUCTUATIONS. | Nov 28, 2020 Station: DFW--DEFERRED CAPTAIN SIDE RAD ALT PER MEL 34-44-1, MX ACTION COMPLIED WITH PLACARD INSTALLED Dec 03, 2020 Station: FWA--Performed VSWR check of CA RAD ALT antennas in reference to AMM 34-44-07. Found RCVR Antenna out of limits. | 40719.9648 | 26148 | Maint | 2763 | DFW | 27 | 63
71231 | 10232 | SPOILERS | SSCU 1 | 2020-11-06 02:59 | 2020-11-06 | RAD ALT RANGE FAULT | Failure of RA data on the consistency check with airspeed. | GLD UNSAFE or SPLR/STAB FAULT | SSCU1 | SSCU 1 | AIR,TAXI | 27 | 60 | FAILED | Fault |  | 22073 | SWK | 2C10 | CRJ700 | 10232 | N766SK | 11/8/2020 | Y | 21805718 | 0 | 0 | NULL | NULL | NULL | GLD Unsafe caution upon landing | Troubleshot GLD unsafe caution message in reference to FIM 27-64-00. No current caution message at this time. Performed ops check for RADALT in reference to AMM 34-44-01. Ops check good. | 40610.1984 | 26078 | Pilot | 2763 | PHX | 27 | 63
75587 | 10232 | SPOILERS | SSCU 1 | 44160.9507 | 2020-11-25 | NO L-RAC-1 BUS INPUT | No input of RAC 1 in SSCU 1. | IB GND SPLR FAULT | SSCU1 | SSCU 1 | AIR,TAXI | 27 | 60 | LRU OK/INFO | Fault |  | 24312 | SWK | 2C10 | CRJ700 | 10232 | N766SK | 11/24/2020 | N | 200704828 | 0 | 0 | NULL | NULL | NULL | D: Created from forward discrepancy. Please reference AML 530289. SPOILER/STABILIZER SUBSYSTEM OF SSCS IS CONSIDERED INOP DUE TO MEL 34-44-1 C: MEL 27-65-2D. CAT C. EXPIRES 12/04/20. MX ACTIONS NOT REQUIRED. SPOILER/STABILIZER SUBSYSTEM OF SSCS IS CONSIDE | Nov 24, 2020 Station: DFW--DEF SPOILER/STABILIZER SUBSYSTEM OF SSCS PER MEL 27-65-2D Nov 28, 2020 Station: DFW--PLEASE REFERENCE AML 532152 FOR CORRECTIVE ACTION. SPOILER/STAIBILIZER SUBSYSTEM OF SSCS IS NO LONGER CONSIDERED INOPERATIVE DUE TO MEL 34-4 | 40703.3981 | 26137 | Maint | 2765 | DFW | 27 | 65
75587 | 10232 | SPOILERS | SSCU 1 | 2020-11-25 22:49 | 2020-11-25 | NO L-RAC-1 BUS INPUT | No input of RAC 1 in SSCU 1. | IB GND SPLR FAULT | SSCU1 | SSCU 1 | AIR,TAXI | 27 | 60 | LRU OK/INFO | Fault |  | 29949 | SWK | 2C10 | CRJ700 | 10232 | N766SK | 11/24/2020 | Y | 21884827 | 0 | 0 | NULL | NULL | NULL | SPLR/STAB FAULT status msg in flight | PERFORMED SPOST 1 AND SPOST 2 PER CRJ 700 AMM 27-61-05 . MSG CLEARED NO FURTHER DEFECT FOUND AT THIS TIME | 40703.3981 | 26137 | Pilot | 2764 | DFW | 27 | 64
78533 | 10232 | SPOILERS | SSCU 1 | 44160.9292 | 2020-11-25 | NO L-RAC-1 BUS INPUT | No input of RAC 1 in SSCU 1. | IB GND SPLR FAULT | SSCU1 | SSCU 1 | AIR,TAXI | 27 | 60 | LRU OK/INFO | Fault |  | 24312 | SWK | 2C10 | CRJ700 | 10232 | N766SK | 11/24/2020 | N | 200704828 | 0 | 0 | NULL | NULL | NULL | D: Created from forward discrepancy. Please reference AML 530289. SPOILER/STABILIZER SUBSYSTEM OF SSCS IS CONSIDERED INOP DUE TO MEL 34-44-1 C: MEL 27-65-2D. CAT C. EXPIRES 12/04/20. MX ACTIONS NOT REQUIRED. SPOILER/STABILIZER SUBSYSTEM OF SSCS IS CONSIDE | Nov 24, 2020 Station: DFW--DEF SPOILER/STABILIZER SUBSYSTEM OF SSCS PER MEL 27-65-2D Nov 28, 2020 Station: DFW--PLEASE REFERENCE AML 532152 FOR CORRECTIVE ACTION. SPOILER/STAIBILIZER SUBSYSTEM OF SSCS IS NO LONGER CONSIDERED INOPERATIVE DUE TO MEL 34-4 | 40703.3981 | 26137 | Maint | 2765 | DFW | 27 | 65
78533 | 10232 | SPOILERS | SSCU 1 | 2020-11-25 22:18 | 2020-11-25 | NO L-RAC-1 BUS INPUT | No input of RAC 1 in SSCU 1. | IB GND SPLR FAULT | SSCU1 | SSCU 1 | AIR,TAXI | 27 | 60 | LRU OK/INFO | Fault |  | 29949 | SWK | 2C10 | CRJ700 | 10232 | N766SK | 11/24/2020 | Y | 21884827 | 0 | 0 | NULL | NULL | NULL | SPLR/STAB FAULT status msg in flight | PERFORMED SPOST 1 AND SPOST 2 PER CRJ 700 AMM 27-61-05 . MSG CLEARED NO FURTHER DEFECT FOUND AT THIS TIME | 40703.3981 | 26137 | Pilot | 2764 | DFW | 27 | 64
80370 | 10232 | SPOILERS | SSCU 1 | 44164.0493 | 2020-11-29 | NO L-RAC-1 BUS INPUT | No input of RAC 1 in SSCU 1. | IB GND SPLR FAULT | SSCU1 | SSCU 1 | AIR,TAXI | 27 | 60 | LRU OK/INFO | Fault |  | 19856 | SWK | 2C10 | CRJ700 | 10232 | N766SK | 11/28/2020 | N | 200705309 | 0 | 0 | NULL | NULL | NULL | D:Spoiler/Stabilizer Subsystem of SSCS is considered inoperative PER MEL 34-44-1 C: MEL 27-65-2D CAT: C DUE DATE: 08 DEC 2020 Spoiler/Stabilizer Subsystem of SSCS is considered inoperative PER MEL 34-44-1 | Nov 28, 2020 Station: DFW--DEFERRED Spoiler/Stabilizer Subsystem of SSCS PER MEL 27-65-2D, NO MX ACTION REQUIRED. PLACARD INSTALLED Dec 03, 2020 Station: FWA--Performed ops checks of SSCS in reference to AMM 27-65-00. Ops check good at this time.Ref C | 40719.9648 | 26148 | Maint | 2765 | DFW | 27 | 65
80370 | 10232 | SPOILERS | SSCU 1 | 44164.0493 | 2020-11-29 | NO L-RAC-1 BUS INPUT | No input of RAC 1 in SSCU 1. | IB GND SPLR FAULT | SSCU1 | SSCU 1 | AIR,TAXI | 27 | 60 | LRU OK/INFO | Fault |  | 26459 | SWK | 2C10 | CRJ700 | 10232 | N766SK | 11/28/2020 | Y | 200705308 | 0 | 0 | NULL | NULL | NULL | D:GLD UNSAFE MESSAGE. FOUND CA SIDE RAD ALT JUMPING C: MEL 34-44-1 CAT: C DUE DATE: 08 DEC 2020 GLD UNSAFE CAUTION INTERMITTENT AND REPETITIVE. ACCOMPANIED BY RADALT FLUCTUATIONS. | Nov 28, 2020 Station: DFW--DEFERRED CAPTAIN SIDE RAD ALT PER MEL 34-44-1, MX ACTION COMPLIED WITH PLACARD INSTALLED Dec 03, 2020 Station: FWA--Performed VSWR check of CA RAD ALT antennas in reference to AMM 34-44-07. Found RCVR Antenna out of limits. | 40719.9648 | 26148 | Maint | 2763 | DFW | 27 | 63
80375 | 10232 | SPOILERS | SSCU 1 | 44164.0486 | 2020-11-29 | NO L-RAC-1 BUS INPUT | No input of RAC 1 in SSCU 1. | IB GND SPLR FAULT | SSCU1 | SSCU 1 | AIR,TAXI | 27 | 60 | LRU OK/INFO | Fault |  | 19856 | SWK | 2C10 | CRJ700 | 10232 | N766SK | 11/28/2020 | N | 200705309 | 0 | 0 | NULL | NULL | NULL | D:Spoiler/Stabilizer Subsystem of SSCS is considered inoperative PER MEL 34-44-1 C: MEL 27-65-2D CAT: C DUE DATE: 08 DEC 2020 Spoiler/Stabilizer Subsystem of SSCS is considered inoperative PER MEL 34-44-1 | Nov 28, 2020 Station: DFW--DEFERRED Spoiler/Stabilizer Subsystem of SSCS PER MEL 27-65-2D, NO MX ACTION REQUIRED. PLACARD INSTALLED Dec 03, 2020 Station: FWA--Performed ops checks of SSCS in reference to AMM 27-65-00. Ops check good at this time.Ref C | 40719.9648 | 26148 | Maint | 2765 | DFW | 27 | 65
80375 | 10232 | SPOILERS | SSCU 1 | 44164.0486 | 2020-11-29 | NO L-RAC-1 BUS INPUT | No input of RAC 1 in SSCU 1. | IB GND SPLR FAULT | SSCU1 | SSCU 1 | AIR,TAXI | 27 | 60 | LRU OK/INFO | Fault |  | 26459 | SWK | 2C10 | CRJ700 | 10232 | N766SK | 11/28/2020 | Y | 200705308 | 0 | 0 | NULL | NULL | NULL | D:GLD UNSAFE MESSAGE. FOUND CA SIDE RAD ALT JUMPING C: MEL 34-44-1 CAT: C DUE DATE: 08 DEC 2020 GLD UNSAFE CAUTION INTERMITTENT AND REPETITIVE. ACCOMPANIED BY RADALT FLUCTUATIONS. | Nov 28, 2020 Station: DFW--DEFERRED CAPTAIN SIDE RAD ALT PER MEL 34-44-1, MX ACTION COMPLIED WITH PLACARD INSTALLED Dec 03, 2020 Station: FWA--Performed VSWR check of CA RAD ALT antennas in reference to AMM 34-44-07. Found RCVR Antenna out of limits. | 40719.9648 | 26148 | Maint | 2763 | DFW | 27 | 63
81209 | 10232 | SPOILERS | SSCU 1 | 44160.9049 | 2020-11-25 | NO L-RAC-1 BUS INPUT | No input of RAC 1 in SSCU 1. | IB GND SPLR FAULT | SSCU1 | SSCU 1 | AIR,TAXI | 27 | 60 | LRU OK/INFO | Fault |  | 24312 | SWK | 2C10 | CRJ700 | 10232 | N766SK | 11/24/2020 | N | 200704828 | 0 | 0 | NULL | NULL | NULL | D: Created from forward discrepancy. Please reference AML 530289. SPOILER/STABILIZER SUBSYSTEM OF SSCS IS CONSIDERED INOP DUE TO MEL 34-44-1 C: MEL 27-65-2D. CAT C. EXPIRES 12/04/20. MX ACTIONS NOT REQUIRED. SPOILER/STABILIZER SUBSYSTEM OF SSCS IS CONSIDE | Nov 24, 2020 Station: DFW--DEF SPOILER/STABILIZER SUBSYSTEM OF SSCS PER MEL 27-65-2D Nov 28, 2020 Station: DFW--PLEASE REFERENCE AML 532152 FOR CORRECTIVE ACTION. SPOILER/STAIBILIZER SUBSYSTEM OF SSCS IS NO LONGER CONSIDERED INOPERATIVE DUE TO MEL 34-4 | 40703.3981 | 26137 | Maint | 2765 | DFW | 27 | 65
81209 | 10232 | SPOILERS | SSCU 1 | 2020-11-25 21:43 | 2020-11-25 | NO L-RAC-1 BUS INPUT | No input of RAC 1 in SSCU 1. | IB GND SPLR FAULT | SSCU1 | SSCU 1 | AIR,TAXI | 27 | 60 | LRU OK/INFO | Fault |  | 29949 | SWK | 2C10 | CRJ700 | 10232 | N766SK | 11/24/2020 | Y | 21884827 | 0 | 0 | NULL | NULL | NULL | SPLR/STAB FAULT status msg in flight | PERFORMED SPOST 1 AND SPOST 2 PER CRJ 700 AMM 27-61-05 . MSG CLEARED NO FURTHER DEFECT FOUND AT THIS TIME | 40703.3981 | 26137 | Pilot | 2764 | DFW | 27 | 64
81369 | 10232 | SPOILERS | SSCU 1 | 44164.0167 | 2020-11-29 | NO L-RAC-1 BUS INPUT | No input of RAC 1 in SSCU 1. | IB GND SPLR FAULT | SSCU1 | SSCU 1 | AIR,TAXI | 27 | 60 | LRU OK/INFO | Fault |  | 19856 | SWK | 2C10 | CRJ700 | 10232 | N766SK | 11/28/2020 | N | 200705309 | 0 | 0 | NULL | NULL | NULL | D:Spoiler/Stabilizer Subsystem of SSCS is considered inoperative PER MEL 34-44-1 C: MEL 27-65-2D CAT: C DUE DATE: 08 DEC 2020 Spoiler/Stabilizer Subsystem of SSCS is considered inoperative PER MEL 34-44-1 | Nov 28, 2020 Station: DFW--DEFERRED Spoiler/Stabilizer Subsystem of SSCS PER MEL 27-65-2D, NO MX ACTION REQUIRED. PLACARD INSTALLED Dec 03, 2020 Station: FWA--Performed ops checks of SSCS in reference to AMM 27-65-00. Ops check good at this time.Ref C | 40719.9648 | 26148 | Maint | 2765 | DFW | 27 | 65
81369 | 10232 | SPOILERS | SSCU 1 | 44164.0167 | 2020-11-29 | NO L-RAC-1 BUS INPUT | No input of RAC 1 in SSCU 1. | IB GND SPLR FAULT | SSCU1 | SSCU 1 | AIR,TAXI | 27 | 60 | LRU OK/INFO | Fault |  | 26459 | SWK | 2C10 | CRJ700 | 10232 | N766SK | 11/28/2020 | Y | 200705308 | 0 | 0 | NULL | NULL | NULL | D:GLD UNSAFE MESSAGE. FOUND CA SIDE RAD ALT JUMPING C: MEL 34-44-1 CAT: C DUE DATE: 08 DEC 2020 GLD UNSAFE CAUTION INTERMITTENT AND REPETITIVE. ACCOMPANIED BY RADALT FLUCTUATIONS. | Nov 28, 2020 Station: DFW--DEFERRED CAPTAIN SIDE RAD ALT PER MEL 34-44-1, MX ACTION COMPLIED WITH PLACARD INSTALLED Dec 03, 2020 Station: FWA--Performed VSWR check of CA RAD ALT antennas in reference to AMM 34-44-07. Found RCVR Antenna out of limits. | 40719.9648 | 26148 | Maint | 2763 | DFW | 27 | 63
81642 | 10232 | SPOILERS | SSCU 1 | 44160.8708 | 2020-11-25 | NO L-RAC-1 BUS INPUT | No input of RAC 1 in SSCU 1. | IB GND SPLR FAULT | SSCU1 | SSCU 1 | AIR,TAXI | 27 | 60 | LRU OK/INFO | Fault |  | 24312 | SWK | 2C10 | CRJ700 | 10232 | N766SK | 11/24/2020 | N | 200704828 | 0 | 0 | NULL | NULL | NULL | D: Created from forward discrepancy. Please reference AML 530289. SPOILER/STABILIZER SUBSYSTEM OF SSCS IS CONSIDERED INOP DUE TO MEL 34-44-1 C: MEL 27-65-2D. CAT C. EXPIRES 12/04/20. MX ACTIONS NOT REQUIRED. SPOILER/STABILIZER SUBSYSTEM OF SSCS IS CONSIDE | Nov 24, 2020 Station: DFW--DEF SPOILER/STABILIZER SUBSYSTEM OF SSCS PER MEL 27-65-2D Nov 28, 2020 Station: DFW--PLEASE REFERENCE AML 532152 FOR CORRECTIVE ACTION. SPOILER/STAIBILIZER SUBSYSTEM OF SSCS IS NO LONGER CONSIDERED INOPERATIVE DUE TO MEL 34-4 | 40703.3981 | 26137 | Maint | 2765 | DFW | 27 | 65
81642 | 10232 | SPOILERS | SSCU 1 | 2020-11-25 20:54 | 2020-11-25 | NO L-RAC-1 BUS INPUT | No input of RAC 1 in SSCU 1. | IB GND SPLR FAULT | SSCU1 | SSCU 1 | AIR,TAXI | 27 | 60 | LRU OK/INFO | Fault |  | 29949 | SWK | 2C10 | CRJ700 | 10232 | N766SK | 11/24/2020 | Y | 21884827 | 0 | 0 | NULL | NULL | NULL | SPLR/STAB FAULT status msg in flight | PERFORMED SPOST 1 AND SPOST 2 PER CRJ 700 AMM 27-61-05 . MSG CLEARED NO FURTHER DEFECT FOUND AT THIS TIME | 40703.3981 | 26137 | Pilot | 2764 | DFW | 27 | 64
83907 | 10232 | SPOILERS | SSCU 1 | 44163.9903 | 2020-11-28 | NO L-RAC-1 BUS INPUT | No input of RAC 1 in SSCU 1. | IB GND SPLR FAULT | SSCU1 | SSCU 1 | AIR,TAXI | 27 | 60 | LRU OK/INFO | Fault |  | 19856 | SWK | 2C10 | CRJ700 | 10232 | N766SK | 11/28/2020 | N | 200705309 | 0 | 0 | NULL | NULL | NULL | D:Spoiler/Stabilizer Subsystem of SSCS is considered inoperative PER MEL 34-44-1 C: MEL 27-65-2D CAT: C DUE DATE: 08 DEC 2020 Spoiler/Stabilizer Subsystem of SSCS is considered inoperative PER MEL 34-44-1 | Nov 28, 2020 Station: DFW--DEFERRED Spoiler/Stabilizer Subsystem of SSCS PER MEL 27-65-2D, NO MX ACTION REQUIRED. PLACARD INSTALLED Dec 03, 2020 Station: FWA--Performed ops checks of SSCS in reference to AMM 27-65-00. Ops check good at this time.Ref C | 40719.9648 | 26148 | Maint | 2765 | DFW | 27 | 65
83907 | 10232 | SPOILERS | SSCU 1 | 44163.9903 | 2020-11-28 | NO L-RAC-1 BUS INPUT | No input of RAC 1 in SSCU 1. | IB GND SPLR FAULT | SSCU1 | SSCU 1 | AIR,TAXI | 27 | 60 | LRU OK/INFO | Fault |  | 26459 | SWK | 2C10 | CRJ700 | 10232 | N766SK | 11/28/2020 | Y | 200705308 | 0 | 0 | NULL | NULL | NULL | D:GLD UNSAFE MESSAGE. FOUND CA SIDE RAD ALT JUMPING C: MEL 34-44-1 CAT: C DUE DATE: 08 DEC 2020 GLD UNSAFE CAUTION INTERMITTENT AND REPETITIVE. ACCOMPANIED BY RADALT FLUCTUATIONS. | Nov 28, 2020 Station: DFW--DEFERRED CAPTAIN SIDE RAD ALT PER MEL 34-44-1, MX ACTION COMPLIED WITH PLACARD INSTALLED Dec 03, 2020 Station: FWA--Performed VSWR check of CA RAD ALT antennas in reference to AMM 34-44-07. Found RCVR Antenna out of limits. | 40719.9648 | 26148 | Maint | 2763 | DFW | 27 | 63
84142 | 10232 | SPOILERS | SSCU 1 | 44160.8444 | 2020-11-25 | NO L-RAC-1 BUS INPUT | No input of RAC 1 in SSCU 1. | IB GND SPLR FAULT | SSCU1 | SSCU 1 | AIR,TAXI | 27 | 60 | LRU OK/INFO | Fault |  | 24312 | SWK | 2C10 | CRJ700 | 10232 | N766SK | 11/24/2020 | N | 200704828 | 0 | 0 | NULL | NULL | NULL | D: Created from forward discrepancy. Please reference AML 530289. SPOILER/STABILIZER SUBSYSTEM OF SSCS IS CONSIDERED INOP DUE TO MEL 34-44-1 C: MEL 27-65-2D. CAT C. EXPIRES 12/04/20. MX ACTIONS NOT REQUIRED. SPOILER/STABILIZER SUBSYSTEM OF SSCS IS CONSIDE | Nov 24, 2020 Station: DFW--DEF SPOILER/STABILIZER SUBSYSTEM OF SSCS PER MEL 27-65-2D Nov 28, 2020 Station: DFW--PLEASE REFERENCE AML 532152 FOR CORRECTIVE ACTION. SPOILER/STAIBILIZER SUBSYSTEM OF SSCS IS NO LONGER CONSIDERED INOPERATIVE DUE TO MEL 34-4 | 40703.3981 | 26137 | Maint | 2765 | DFW | 27 | 65
84142 | 10232 | SPOILERS | SSCU 1 | 2020-11-25 20:16 | 2020-11-25 | NO L-RAC-1 BUS INPUT | No input of RAC 1 in SSCU 1. | IB GND SPLR FAULT | SSCU1 | SSCU 1 | AIR,TAXI | 27 | 60 | LRU OK/INFO | Fault |  | 29949 | SWK | 2C10 | CRJ700 | 10232 | N766SK | 11/24/2020 | Y | 21884827 | 0 | 0 | NULL | NULL | NULL | SPLR/STAB FAULT status msg in flight | PERFORMED SPOST 1 AND SPOST 2 PER CRJ 700 AMM 27-61-05 . MSG CLEARED NO FURTHER DEFECT FOUND AT THIS TIME | 40703.3981 | 26137 | Pilot | 2764 | DFW | 27 | 64
84291 | 10232 | SPOILERS | SSCU 1 | 44163.8229 | 2020-11-28 | NO L-RAC-1 BUS INPUT | No input of RAC 1 in SSCU 1. | IB GND SPLR FAULT | SSCU1 | SSCU 1 | AIR,TAXI | 27 | 60 | LRU OK/INFO | Fault |  | 19856 | SWK | 2C10 | CRJ700 | 10232 | N766SK | 11/28/2020 | N | 200705309 | 0 | 0 | NULL | NULL | NULL | D:Spoiler/Stabilizer Subsystem of SSCS is considered inoperative PER MEL 34-44-1 C: MEL 27-65-2D CAT: C DUE DATE: 08 DEC 2020 Spoiler/Stabilizer Subsystem of SSCS is considered inoperative PER MEL 34-44-1 | Nov 28, 2020 Station: DFW--DEFERRED Spoiler/Stabilizer Subsystem of SSCS PER MEL 27-65-2D, NO MX ACTION REQUIRED. PLACARD INSTALLED Dec 03, 2020 Station: FWA--Performed ops checks of SSCS in reference to AMM 27-65-00. Ops check good at this time.Ref C | 40719.9648 | 26148 | Maint | 2765 | DFW | 27 | 65
84291 | 10232 | SPOILERS | SSCU 1 | 44163.8229 | 2020-11-28 | NO L-RAC-1 BUS INPUT | No input of RAC 1 in SSCU 1. | IB GND SPLR FAULT | SSCU1 | SSCU 1 | AIR,TAXI | 27 | 60 | LRU OK/INFO | Fault |  | 26459 | SWK | 2C10 | CRJ700 | 10232 | N766SK | 11/28/2020 | Y | 200705308 | 0 | 0 | NULL | NULL | NULL | D:GLD UNSAFE MESSAGE. FOUND CA SIDE RAD ALT JUMPING C: MEL 34-44-1 CAT: C DUE DATE: 08 DEC 2020 GLD UNSAFE CAUTION INTERMITTENT AND REPETITIVE. ACCOMPANIED BY RADALT FLUCTUATIONS. | Nov 28, 2020 Station: DFW--DEFERRED CAPTAIN SIDE RAD ALT PER MEL 34-44-1, MX ACTION COMPLIED WITH PLACARD INSTALLED Dec 03, 2020 Station: FWA--Performed VSWR check of CA RAD ALT antennas in reference to AMM 34-44-07. Found RCVR Antenna out of limits. | 40719.9648 | 26148 | Maint | 2763 | DFW | 27 | 63
86463 | 10232 | SPOILERS | SSCU 1 | 44163.9514 | 2020-11-28 | NO L-RAC-1 BUS INPUT | No input of RAC 1 in SSCU 1. | IB GND SPLR FAULT | SSCU1 | SSCU 1 | AIR,TAXI | 27 | 60 | LRU OK/INFO | Fault |  | 19856 | SWK | 2C10 | CRJ700 | 10232 | N766SK | 11/28/2020 | N | 200705309 | 0 | 0 | NULL | NULL | NULL | D:Spoiler/Stabilizer Subsystem of SSCS is considered inoperative PER MEL 34-44-1 C: MEL 27-65-2D CAT: C DUE DATE: 08 DEC 2020 Spoiler/Stabilizer Subsystem of SSCS is considered inoperative PER MEL 34-44-1 | Nov 28, 2020 Station: DFW--DEFERRED Spoiler/Stabilizer Subsystem of SSCS PER MEL 27-65-2D, NO MX ACTION REQUIRED. PLACARD INSTALLED Dec 03, 2020 Station: FWA--Performed ops checks of SSCS in reference to AMM 27-65-00. Ops check good at this time.Ref C | 40719.9648 | 26148 | Maint | 2765 | DFW | 27 | 65
86463 | 10232 | SPOILERS | SSCU 1 | 44163.9514 | 2020-11-28 | NO L-RAC-1 BUS INPUT | No input of RAC 1 in SSCU 1. | IB GND SPLR FAULT | SSCU1 | SSCU 1 | AIR,TAXI | 27 | 60 | LRU OK/INFO | Fault |  | 26459 | SWK | 2C10 | CRJ700 | 10232 | N766SK | 11/28/2020 | Y | 200705308 | 0 | 0 | NULL | NULL | NULL | D:GLD UNSAFE MESSAGE. FOUND CA SIDE RAD ALT JUMPING C: MEL 34-44-1 CAT: C DUE DATE: 08 DEC 2020 GLD UNSAFE CAUTION INTERMITTENT AND REPETITIVE. ACCOMPANIED BY RADALT FLUCTUATIONS. | Nov 28, 2020 Station: DFW--DEFERRED CAPTAIN SIDE RAD ALT PER MEL 34-44-1, MX ACTION COMPLIED WITH PLACARD INSTALLED Dec 03, 2020 Station: FWA--Performed VSWR check of CA RAD ALT antennas in reference to AMM 34-44-07. Found RCVR Antenna out of limits. | 40719.9648 | 26148 | Maint | 2763 | DFW | 27 | 63
86509 | 10232 | SPOILERS | SSCU 1 | 44160.8208 | 2020-11-25 | NO L-RAC-1 BUS INPUT | No input of RAC 1 in SSCU 1. | IB GND SPLR FAULT | SSCU1 | SSCU 1 | AIR,TAXI | 27 | 60 | LRU OK/INFO | Fault |  | 24312 | SWK | 2C10 | CRJ700 | 10232 | N766SK | 11/24/2020 | N | 200704828 | 0 | 0 | NULL | NULL | NULL | D: Created from forward discrepancy. Please reference AML 530289. SPOILER/STABILIZER SUBSYSTEM OF SSCS IS CONSIDERED INOP DUE TO MEL 34-44-1 C: MEL 27-65-2D. CAT C. EXPIRES 12/04/20. MX ACTIONS NOT REQUIRED. SPOILER/STABILIZER SUBSYSTEM OF SSCS IS CONSIDE | Nov 24, 2020 Station: DFW--DEF SPOILER/STABILIZER SUBSYSTEM OF SSCS PER MEL 27-65-2D Nov 28, 2020 Station: DFW--PLEASE REFERENCE AML 532152 FOR CORRECTIVE ACTION. SPOILER/STAIBILIZER SUBSYSTEM OF SSCS IS NO LONGER CONSIDERED INOPERATIVE DUE TO MEL 34-4 | 40703.3981 | 26137 | Maint | 2765 | DFW | 27 | 65
86509 | 10232 | SPOILERS | SSCU 1 | 2020-11-25 19:42 | 2020-11-25 | NO L-RAC-1 BUS INPUT | No input of RAC 1 in SSCU 1. | IB GND SPLR FAULT | SSCU1 | SSCU 1 | AIR,TAXI | 27 | 60 | LRU OK/INFO | Fault |  | 29949 | SWK | 2C10 | CRJ700 | 10232 | N766SK | 11/24/2020 | Y | 21884827 | 0 | 0 | NULL | NULL | NULL | SPLR/STAB FAULT status msg in flight | PERFORMED SPOST 1 AND SPOST 2 PER CRJ 700 AMM 27-61-05 . MSG CLEARED NO FURTHER DEFECT FOUND AT THIS TIME | 40703.3981 | 26137 | Pilot | 2764 | DFW | 27 | 64
86980 | 10232 | SPOILERS | SSCU 1 | 44163.9493 | 2020-11-28 | NO L-RAC-1 BUS INPUT | No input of RAC 1 in SSCU 1. | IB GND SPLR FAULT | SSCU1 | SSCU 1 | AIR,TAXI | 27 | 60 | LRU OK/INFO | Fault |  | 19856 | SWK | 2C10 | CRJ700 | 10232 | N766SK | 11/28/2020 | N | 200705309 | 0 | 0 | NULL | NULL | NULL | D:Spoiler/Stabilizer Subsystem of SSCS is considered inoperative PER MEL 34-44-1 C: MEL 27-65-2D CAT: C DUE DATE: 08 DEC 2020 Spoiler/Stabilizer Subsystem of SSCS is considered inoperative PER MEL 34-44-1 | Nov 28, 2020 Station: DFW--DEFERRED Spoiler/Stabilizer Subsystem of SSCS PER MEL 27-65-2D, NO MX ACTION REQUIRED. PLACARD INSTALLED Dec 03, 2020 Station: FWA--Performed ops checks of SSCS in reference to AMM 27-65-00. Ops check good at this time.Ref C | 40719.9648 | 26148 | Maint | 2765 | DFW | 27 | 65
86980 | 10232 | SPOILERS | SSCU 1 | 44163.9493 | 2020-11-28 | NO L-RAC-1 BUS INPUT | No input of RAC 1 in SSCU 1. | IB GND SPLR FAULT | SSCU1 | SSCU 1 | AIR,TAXI | 27 | 60 | LRU OK/INFO | Fault |  | 26459 | SWK | 2C10 | CRJ700 | 10232 | N766SK | 11/28/2020 | Y | 200705308 | 0 | 0 | NULL | NULL | NULL | D:GLD UNSAFE MESSAGE. FOUND CA SIDE RAD ALT JUMPING C: MEL 34-44-1 CAT: C DUE DATE: 08 DEC 2020 GLD UNSAFE CAUTION INTERMITTENT AND REPETITIVE. ACCOMPANIED BY RADALT FLUCTUATIONS. | Nov 28, 2020 Station: DFW--DEFERRED CAPTAIN SIDE RAD ALT PER MEL 34-44-1, MX ACTION COMPLIED WITH PLACARD INSTALLED Dec 03, 2020 Station: FWA--Performed VSWR check of CA RAD ALT antennas in reference to AMM 34-44-07. Found RCVR Antenna out of limits. | 40719.9648 | 26148 | Maint | 2763 | DFW | 27 | 63
88259 | 10232 | SPOILERS | SSCU 1 | 44163.9194 | 2020-11-28 | NO L-RAC-1 BUS INPUT | No input of RAC 1 in SSCU 1. | IB GND SPLR FAULT | SSCU1 | SSCU 1 | AIR,TAXI | 27 | 60 | LRU OK/INFO | Fault |  | 19856 | SWK | 2C10 | CRJ700 | 10232 | N766SK | 11/28/2020 | N | 200705309 | 0 | 0 | NULL | NULL | NULL | D:Spoiler/Stabilizer Subsystem of SSCS is considered inoperative PER MEL 34-44-1 C: MEL 27-65-2D CAT: C DUE DATE: 08 DEC 2020 Spoiler/Stabilizer Subsystem of SSCS is considered inoperative PER MEL 34-44-1 | Nov 28, 2020 Station: DFW--DEFERRED Spoiler/Stabilizer Subsystem of SSCS PER MEL 27-65-2D, NO MX ACTION REQUIRED. PLACARD INSTALLED Dec 03, 2020 Station: FWA--Performed ops checks of SSCS in reference to AMM 27-65-00. Ops check good at this time.Ref C | 40719.9648 | 26148 | Maint | 2765 | DFW | 27 | 65
88259 | 10232 | SPOILERS | SSCU 1 | 44163.9194 | 2020-11-28 | NO L-RAC-1 BUS INPUT | No input of RAC 1 in SSCU 1. | IB GND SPLR FAULT | SSCU1 | SSCU 1 | AIR,TAXI | 27 | 60 | LRU OK/INFO | Fault |  | 26459 | SWK | 2C10 | CRJ700 | 10232 | N766SK | 11/28/2020 | Y | 200705308 | 0 | 0 | NULL | NULL | NULL | D:GLD UNSAFE MESSAGE. FOUND CA SIDE RAD ALT JUMPING C: MEL 34-44-1 CAT: C DUE DATE: 08 DEC 2020 GLD UNSAFE CAUTION INTERMITTENT AND REPETITIVE. ACCOMPANIED BY RADALT FLUCTUATIONS. | Nov 28, 2020 Station: DFW--DEFERRED CAPTAIN SIDE RAD ALT PER MEL 34-44-1, MX ACTION COMPLIED WITH PLACARD INSTALLED Dec 03, 2020 Station: FWA--Performed VSWR check of CA RAD ALT antennas in reference to AMM 34-44-07. Found RCVR Antenna out of limits. | 40719.9648 | 26148 | Maint | 2763 | DFW | 27 | 63
88730 | 10232 | SPOILERS | SSCU 1 | 2020-11-09 00:22 | 2020-11-09 | RAD ALT RANGE FAULT | Failure of RA data on the consistency check with airspeed. | GLD UNSAFE or SPLR/STAB FAULT | SSCU1 | SSCU 1 | AIR,TAXI | 27 | 60 | FAILED | Fault |  | 22073 | SWK | 2C10 | CRJ700 | 10232 | N766SK | 11/8/2020 | Y | 21805718 | 0 | 0 | NULL | NULL | NULL | GLD Unsafe caution upon landing | Troubleshot GLD unsafe caution message in reference to FIM 27-64-00. No current caution message at this time. Performed ops check for RADALT in reference to AMM 34-44-01. Ops check good. | 40610.1984 | 26078 | Pilot | 2763 | PHX | 27 | 63
88730 | 10232 | SPOILERS | SSCU 1 | 44144.0153 | 2020-11-09 | RAD ALT RANGE FAULT | Failure of RA data on the consistency check with airspeed. | GLD UNSAFE or SPLR/STAB FAULT | SSCU1 | SSCU 1 | AIR,TAXI | 27 | 60 | FAILED | Fault |  | 22397 | SWK | 2C10 | CRJ700 | 10232 | N766SK | 11/10/2020 | Y | 200702784 | 0 | 0 | NULL | NULL | NULL | ###CAT II NOT AUTHORIZED### D: GLD UNSAFE caution message on taxi to gate. RAD ALT 1 ERRATIC. C: MEL 34-44-1 CAT "C" DUE 11/20/2020 MX ACTIONS COMPLIED WITH GLD UNSAFE caution message on taxi to gate. | Nov 10, 2020 Station: PHX--Found #1 RAD ALT erratic. Deferred RAD ALT 1 per MEL 34-44-1 authorized by MCC. MX action complied with. Please reference AML 522634 for SSCS deferral CAT II Down Graded. CAT II operations not authorized. Nov 11, 2020 | 40626.8483 | 26086 | Maint | 2763 | PHX | 27 | 63
88730 | 10232 | SPOILERS | SSCU 1 | 44144.0153 | 2020-11-09 | RAD ALT RANGE FAULT | Failure of RA data on the consistency check with airspeed. | GLD UNSAFE or SPLR/STAB FAULT | SSCU1 | SSCU 1 | AIR,TAXI | 27 | 60 | FAILED | Fault |  | 22398 | SWK | 2C10 | CRJ700 | 10232 | N766SK | 11/10/2020 | N | 200702785 | 0 | 0 | NULL | NULL | NULL | D: SSCS is considered inoperative due to MEL 34-44-1 C: MEL 27-65-2D CAT "C" DUE 11/20/2020 Created from forward discrepancy. Please reference AML 522621. SSCS is considered inoperative due to MEL 34-44-1 | Nov 10, 2020 Station: PHX--Deferred SSCS per MEL 27-65-2D authorized by MCC. Nov 11, 2020 Station: SLC--performed ops check of the SSCU In accordance with AMM 27-61-05. due too being inoperative by MEL 34-44-1. performed ops check ops check good. reff | 40626.8483 | 26086 | Maint | 2765 | PHX | 27 | 65
90803 | 10232 | SPOILERS | SSCU 1 | 44163.8896 | 2020-11-28 | NO L-RAC-1 BUS INPUT | No input of RAC 1 in SSCU 1. | IB GND SPLR FAULT | SSCU1 | SSCU 1 | AIR,TAXI | 27 | 60 | LRU OK/INFO | Fault |  | 19856 | SWK | 2C10 | CRJ700 | 10232 | N766SK | 11/28/2020 | N | 200705309 | 0 | 0 | NULL | NULL | NULL | D:Spoiler/Stabilizer Subsystem of SSCS is considered inoperative PER MEL 34-44-1 C: MEL 27-65-2D CAT: C DUE DATE: 08 DEC 2020 Spoiler/Stabilizer Subsystem of SSCS is considered inoperative PER MEL 34-44-1 | Nov 28, 2020 Station: DFW--DEFERRED Spoiler/Stabilizer Subsystem of SSCS PER MEL 27-65-2D, NO MX ACTION REQUIRED. PLACARD INSTALLED Dec 03, 2020 Station: FWA--Performed ops checks of SSCS in reference to AMM 27-65-00. Ops check good at this time.Ref C | 40719.9648 | 26148 | Maint | 2765 | DFW | 27 | 65
90803 | 10232 | SPOILERS | SSCU 1 | 44163.8896 | 2020-11-28 | NO L-RAC-1 BUS INPUT | No input of RAC 1 in SSCU 1. | IB GND SPLR FAULT | SSCU1 | SSCU 1 | AIR,TAXI | 27 | 60 | LRU OK/INFO | Fault |  | 26459 | SWK | 2C10 | CRJ700 | 10232 | N766SK | 11/28/2020 | Y | 200705308 | 0 | 0 | NULL | NULL | NULL | D:GLD UNSAFE MESSAGE. FOUND CA SIDE RAD ALT JUMPING C: MEL 34-44-1 CAT: C DUE DATE: 08 DEC 2020 GLD UNSAFE CAUTION INTERMITTENT AND REPETITIVE. ACCOMPANIED BY RADALT FLUCTUATIONS. | Nov 28, 2020 Station: DFW--DEFERRED CAPTAIN SIDE RAD ALT PER MEL 34-44-1, MX ACTION COMPLIED WITH PLACARD INSTALLED Dec 03, 2020 Station: FWA--Performed VSWR check of CA RAD ALT antennas in reference to AMM 34-44-07. Found RCVR Antenna out of limits. | 40719.9648 | 26148 | Maint | 2763 | DFW | 27 | 63
92801 | 10232 | SPOILERS | SSCU 1 | 44163.8181 | 2020-11-28 | NO L-RAC-1 BUS INPUT | No input of RAC 1 in SSCU 1. | IB GND SPLR FAULT | SSCU1 | SSCU 1 | AIR,TAXI | 27 | 60 | LRU OK/INFO | Fault |  | 19856 | SWK | 2C10 | CRJ700 | 10232 | N766SK | 11/28/2020 | N | 200705309 | 0 | 0 | NULL | NULL | NULL | D:Spoiler/Stabilizer Subsystem of SSCS is considered inoperative PER MEL 34-44-1 C: MEL 27-65-2D CAT: C DUE DATE: 08 DEC 2020 Spoiler/Stabilizer Subsystem of SSCS is considered inoperative PER MEL 34-44-1 | Nov 28, 2020 Station: DFW--DEFERRED Spoiler/Stabilizer Subsystem of SSCS PER MEL 27-65-2D, NO MX ACTION REQUIRED. PLACARD INSTALLED Dec 03, 2020 Station: FWA--Performed ops checks of SSCS in reference to AMM 27-65-00. Ops check good at this time.Ref C | 40719.9648 | 26148 | Maint | 2765 | DFW | 27 | 65
92801 | 10232 | SPOILERS | SSCU 1 | 44163.8181 | 2020-11-28 | NO L-RAC-1 BUS INPUT | No input of RAC 1 in SSCU 1. | IB GND SPLR FAULT | SSCU1 | SSCU 1 | AIR,TAXI | 27 | 60 | LRU OK/INFO | Fault |  | 26459 | SWK | 2C10 | CRJ700 | 10232 | N766SK | 11/28/2020 | Y | 200705308 | 0 | 0 | NULL | NULL | NULL | D:GLD UNSAFE MESSAGE. FOUND CA SIDE RAD ALT JUMPING C: MEL 34-44-1 CAT: C DUE DATE: 08 DEC 2020 GLD UNSAFE CAUTION INTERMITTENT AND REPETITIVE. ACCOMPANIED BY RADALT FLUCTUATIONS. | Nov 28, 2020 Station: DFW--DEFERRED CAPTAIN SIDE RAD ALT PER MEL 34-44-1, MX ACTION COMPLIED WITH PLACARD INSTALLED Dec 03, 2020 Station: FWA--Performed VSWR check of CA RAD ALT antennas in reference to AMM 34-44-07. Found RCVR Antenna out of limits. | 40719.9648 | 26148 | Maint | 2763 | DFW | 27 | 63
96064 | 10232 | SPOILERS | SSCU 1 | 44163.7861 | 2020-11-28 | NO L-RAC-1 BUS INPUT | No input of RAC 1 in SSCU 1. | IB GND SPLR FAULT | SSCU1 | SSCU 1 | AIR,TAXI | 27 | 60 | LRU OK/INFO | Fault |  | 19856 | SWK | 2C10 | CRJ700 | 10232 | N766SK | 11/28/2020 | N | 200705309 | 0 | 0 | NULL | NULL | NULL | D:Spoiler/Stabilizer Subsystem of SSCS is considered inoperative PER MEL 34-44-1 C: MEL 27-65-2D CAT: C DUE DATE: 08 DEC 2020 Spoiler/Stabilizer Subsystem of SSCS is considered inoperative PER MEL 34-44-1 | Nov 28, 2020 Station: DFW--DEFERRED Spoiler/Stabilizer Subsystem of SSCS PER MEL 27-65-2D, NO MX ACTION REQUIRED. PLACARD INSTALLED Dec 03, 2020 Station: FWA--Performed ops checks of SSCS in reference to AMM 27-65-00. Ops check good at this time.Ref C | 40719.9648 | 26148 | Maint | 2765 | DFW | 27 | 65
96064 | 10232 | SPOILERS | SSCU 1 | 44163.7861 | 2020-11-28 | NO L-RAC-1 BUS INPUT | No input of RAC 1 in SSCU 1. | IB GND SPLR FAULT | SSCU1 | SSCU 1 | AIR,TAXI | 27 | 60 | LRU OK/INFO | Fault |  | 26459 | SWK | 2C10 | CRJ700 | 10232 | N766SK | 11/28/2020 | Y | 200705308 | 0 | 0 | NULL | NULL | NULL | D:GLD UNSAFE MESSAGE. FOUND CA SIDE RAD ALT JUMPING C: MEL 34-44-1 CAT: C DUE DATE: 08 DEC 2020 GLD UNSAFE CAUTION INTERMITTENT AND REPETITIVE. ACCOMPANIED BY RADALT FLUCTUATIONS. | Nov 28, 2020 Station: DFW--DEFERRED CAPTAIN SIDE RAD ALT PER MEL 34-44-1, MX ACTION COMPLIED WITH PLACARD INSTALLED Dec 03, 2020 Station: FWA--Performed VSWR check of CA RAD ALT antennas in reference to AMM 34-44-07. Found RCVR Antenna out of limits. | 40719.9648 | 26148 | Maint | 2763 | DFW | 27 | 63
96915 | 10232 | SPOILERS | SSCU 2 | 44157.1062 | 2020-11-22 | NO SSCU BUSES TO DCU | SSCU 2 not powered or both modules A and B invalid. | NULL | SSCU2 | SSCU 2 | AIR,TAXI | 27 | 60 | OFF/NO OUTPUT | Fault |  | 24312 | SWK | 2C10 | CRJ700 | 10232 | N766SK | 11/24/2020 | N | 200704828 | 0 | 0 | NULL | NULL | NULL | D: Created from forward discrepancy. Please reference AML 530289. SPOILER/STABILIZER SUBSYSTEM OF SSCS IS CONSIDERED INOP DUE TO MEL 34-44-1 C: MEL 27-65-2D. CAT C. EXPIRES 12/04/20. MX ACTIONS NOT REQUIRED. SPOILER/STABILIZER SUBSYSTEM OF SSCS IS CONSIDE | Nov 24, 2020 Station: DFW--DEF SPOILER/STABILIZER SUBSYSTEM OF SSCS PER MEL 27-65-2D Nov 28, 2020 Station: DFW--PLEASE REFERENCE AML 532152 FOR CORRECTIVE ACTION. SPOILER/STAIBILIZER SUBSYSTEM OF SSCS IS NO LONGER CONSIDERED INOPERATIVE DUE TO MEL 34-4 | 40703.3981 | 26137 | Maint | 2765 | DFW | 27 | 65
96915 | 10232 | SPOILERS | SSCU 2 | 2020-11-22 02:33 | 2020-11-22 | NO SSCU BUSES TO DCU | SSCU 2 not powered or both modules A and B invalid. | NULL | SSCU2 | SSCU 2 | AIR,TAXI | 27 | 60 | OFF/NO OUTPUT | Fault |  | 28213 | SWK | 2C10 | CRJ700 | 10232 | N766SK | 11/21/2020 | Y | 21870598 | 0 | 0 | NULL | NULL | NULL | SSCU 1 FAULT | Preformed procedure for SSCU 1 fault per FIM FMRP. Message cleared. Aircraft good for continued service. | 40684.9816 | 26127 | Pilot | 2765 | SLC | 27 | 65
96915 | 10232 | SPOILERS | SSCU 2 | 2020-11-22 02:33 | 2020-11-22 | NO SSCU BUSES TO DCU | SSCU 2 not powered or both modules A and B invalid. | NULL | SSCU2 | SSCU 2 | AIR,TAXI | 27 | 60 | OFF/NO OUTPUT | Fault |  | 29949 | SWK | 2C10 | CRJ700 | 10232 | N766SK | 11/24/2020 | Y | 21884827 | 0 | 0 | NULL | NULL | NULL | SPLR/STAB FAULT status msg in flight | PERFORMED SPOST 1 AND SPOST 2 PER CRJ 700 AMM 27-61-05 . MSG CLEARED NO FURTHER DEFECT FOUND AT THIS TIME | 40703.3981 | 26137 | Pilot | 2764 | DFW | 27 | 64
96916 | 10232 | SPOILERS | SSCU 2 | 44157.1062 | 2020-11-22 | INTERNAL FAULT CH A | Channel A is invalid (Command/Monitor disagree, watchdog, loss of wraparound for Command Lane bus or validity discretes) or not powered. Detected and reported by channel B. | IB SPLRONS FAULT OR IB FLT SPLR FAULT OR IB GND SPLR FAULT OR STA | SSCU2 | SSCU 2 | AIR,TAXI | 27 | 60 | FAILED | Fault |  | 24312 | SWK | 2C10 | CRJ700 | 10232 | N766SK | 11/24/2020 | N | 200704828 | 0 | 0 | NULL | NULL | NULL | D: Created from forward discrepancy. Please reference AML 530289. SPOILER/STABILIZER SUBSYSTEM OF SSCS IS CONSIDERED INOP DUE TO MEL 34-44-1 C: MEL 27-65-2D. CAT C. EXPIRES 12/04/20. MX ACTIONS NOT REQUIRED. SPOILER/STABILIZER SUBSYSTEM OF SSCS IS CONSIDE | Nov 24, 2020 Station: DFW--DEF SPOILER/STABILIZER SUBSYSTEM OF SSCS PER MEL 27-65-2D Nov 28, 2020 Station: DFW--PLEASE REFERENCE AML 532152 FOR CORRECTIVE ACTION. SPOILER/STAIBILIZER SUBSYSTEM OF SSCS IS NO LONGER CONSIDERED INOPERATIVE DUE TO MEL 34-4 | 40703.3981 | 26137 | Maint | 2765 | DFW | 27 | 65
96916 | 10232 | SPOILERS | SSCU 2 | 2020-11-22 02:33 | 2020-11-22 | INTERNAL FAULT CH A | Channel A is invalid (Command/Monitor disagree, watchdog, loss of wraparound for Command Lane bus or validity discretes) or not powered. Detected and reported by channel B. | IB SPLRONS FAULT OR IB FLT SPLR FAULT OR IB GND SPLR FAULT OR STA | SSCU2 | SSCU 2 | AIR,TAXI | 27 | 60 | FAILED | Fault |  | 28213 | SWK | 2C10 | CRJ700 | 10232 | N766SK | 11/21/2020 | Y | 21870598 | 0 | 0 | NULL | NULL | NULL | SSCU 1 FAULT | Preformed procedure for SSCU 1 fault per FIM FMRP. Message cleared. Aircraft good for continued service. | 40684.9816 | 26127 | Pilot | 2765 | SLC | 27 | 65
96916 | 10232 | SPOILERS | SSCU 2 | 2020-11-22 02:33 | 2020-11-22 | INTERNAL FAULT CH A | Channel A is invalid (Command/Monitor disagree, watchdog, loss of wraparound for Command Lane bus or validity discretes) or not powered. Detected and reported by channel B. | IB SPLRONS FAULT OR IB FLT SPLR FAULT OR IB GND SPLR FAULT OR STA | SSCU2 | SSCU 2 | AIR,TAXI | 27 | 60 | FAILED | Fault |  | 29949 | SWK | 2C10 | CRJ700 | 10232 | N766SK | 11/24/2020 | Y | 21884827 | 0 | 0 | NULL | NULL | NULL | SPLR/STAB FAULT status msg in flight | PERFORMED SPOST 1 AND SPOST 2 PER CRJ 700 AMM 27-61-05 . MSG CLEARED NO FURTHER DEFECT FOUND AT THIS TIME | 40703.3981 | 26137 | Pilot | 2764 | DFW | 27 | 64
96917 | 10232 | SPOILERS | SSCU 1 | 44157.1062 | 2020-11-22 | NO SSCU BUSES TO DCU | SSCU 1 not powered or both modules A and B invalid. | NULL | SSCU1 | SSCU 1 | AIR,TAXI | 27 | 60 | OFF/NO OUTPUT | Fault |  | 24312 | SWK | 2C10 | CRJ700 | 10232 | N766SK | 11/24/2020 | N | 200704828 | 0 | 0 | NULL | NULL | NULL | D: Created from forward discrepancy. Please reference AML 530289. SPOILER/STABILIZER SUBSYSTEM OF SSCS IS CONSIDERED INOP DUE TO MEL 34-44-1 C: MEL 27-65-2D. CAT C. EXPIRES 12/04/20. MX ACTIONS NOT REQUIRED. SPOILER/STABILIZER SUBSYSTEM OF SSCS IS CONSIDE | Nov 24, 2020 Station: DFW--DEF SPOILER/STABILIZER SUBSYSTEM OF SSCS PER MEL 27-65-2D Nov 28, 2020 Station: DFW--PLEASE REFERENCE AML 532152 FOR CORRECTIVE ACTION. SPOILER/STAIBILIZER SUBSYSTEM OF SSCS IS NO LONGER CONSIDERED INOPERATIVE DUE TO MEL 34-4 | 40703.3981 | 26137 | Maint | 2765 | DFW | 27 | 65
96917 | 10232 | SPOILERS | SSCU 1 | 2020-11-22 02:33 | 2020-11-22 | NO SSCU BUSES TO DCU | SSCU 1 not powered or both modules A and B invalid. | NULL | SSCU1 | SSCU 1 | AIR,TAXI | 27 | 60 | OFF/NO OUTPUT | Fault |  | 28213 | SWK | 2C10 | CRJ700 | 10232 | N766SK | 11/21/2020 | Y | 21870598 | 0 | 0 | NULL | NULL | NULL | SSCU 1 FAULT | Preformed procedure for SSCU 1 fault per FIM FMRP. Message cleared. Aircraft good for continued service. | 40684.9816 | 26127 | Pilot | 2765 | SLC | 27 | 65
96917 | 10232 | SPOILERS | SSCU 1 | 2020-11-22 02:33 | 2020-11-22 | NO SSCU BUSES TO DCU | SSCU 1 not powered or both modules A and B invalid. | NULL | SSCU1 | SSCU 1 | AIR,TAXI | 27 | 60 | OFF/NO OUTPUT | Fault |  | 29949 | SWK | 2C10 | CRJ700 | 10232 | N766SK | 11/24/2020 | Y | 21884827 | 0 | 0 | NULL | NULL | NULL | SPLR/STAB FAULT status msg in flight | PERFORMED SPOST 1 AND SPOST 2 PER CRJ 700 AMM 27-61-05 . MSG CLEARED NO FURTHER DEFECT FOUND AT THIS TIME | 40703.3981 | 26137 | Pilot | 2764 | DFW | 27 | 64
97017 | 10232 | SPOILERS | SSCU 1 | 44160.6847 | 2020-11-25 | NO L-RAC-1 BUS INPUT | No input of RAC 1 in SSCU 1. | IB GND SPLR FAULT | SSCU1 | SSCU 1 | AIR,TAXI | 27 | 60 | LRU OK/INFO | Fault |  | 24312 | SWK | 2C10 | CRJ700 | 10232 | N766SK | 11/24/2020 | N | 200704828 | 0 | 0 | NULL | NULL | NULL | D: Created from forward discrepancy. Please reference AML 530289. SPOILER/STABILIZER SUBSYSTEM OF SSCS IS CONSIDERED INOP DUE TO MEL 34-44-1 C: MEL 27-65-2D. CAT C. EXPIRES 12/04/20. MX ACTIONS NOT REQUIRED. SPOILER/STABILIZER SUBSYSTEM OF SSCS IS CONSIDE | Nov 24, 2020 Station: DFW--DEF SPOILER/STABILIZER SUBSYSTEM OF SSCS PER MEL 27-65-2D Nov 28, 2020 Station: DFW--PLEASE REFERENCE AML 532152 FOR CORRECTIVE ACTION. SPOILER/STAIBILIZER SUBSYSTEM OF SSCS IS NO LONGER CONSIDERED INOPERATIVE DUE TO MEL 34-4 | 40703.3981 | 26137 | Maint | 2765 | DFW | 27 | 65
97017 | 10232 | SPOILERS | SSCU 1 | 2020-11-25 16:26 | 2020-11-25 | NO L-RAC-1 BUS INPUT | No input of RAC 1 in SSCU 1. | IB GND SPLR FAULT | SSCU1 | SSCU 1 | AIR,TAXI | 27 | 60 | LRU OK/INFO | Fault |  | 29949 | SWK | 2C10 | CRJ700 | 10232 | N766SK | 11/24/2020 | Y | 21884827 | 0 | 0 | NULL | NULL | NULL | SPLR/STAB FAULT status msg in flight | PERFORMED SPOST 1 AND SPOST 2 PER CRJ 700 AMM 27-61-05 . MSG CLEARED NO FURTHER DEFECT FOUND AT THIS TIME | 40703.3981 | 26137 | Pilot | 2764 | DFW | 27 | 64
97229 | 10232 | SPOILERS | SSCU 1 | 44157.1056 | 2020-11-22 | INTERNAL FAULT CH A | Channel A is invalid (Command/Monitor disagree, watchdog, loss of wraparound for Command Lane bus or validity discretes) or not powered. Detected and reported by channel B. | IB SPLRONS FAULT OR IB FLT SPLR FAULT OR IB GND SPLR FAULT OR STA | SSCU1 | SSCU 1 | AIR,TAXI | 27 | 60 | FAILED | Fault |  | 24312 | SWK | 2C10 | CRJ700 | 10232 | N766SK | 11/24/2020 | N | 200704828 | 0 | 0 | NULL | NULL | NULL | D: Created from forward discrepancy. Please reference AML 530289. SPOILER/STABILIZER SUBSYSTEM OF SSCS IS CONSIDERED INOP DUE TO MEL 34-44-1 C: MEL 27-65-2D. CAT C. EXPIRES 12/04/20. MX ACTIONS NOT REQUIRED. SPOILER/STABILIZER SUBSYSTEM OF SSCS IS CONSIDE | Nov 24, 2020 Station: DFW--DEF SPOILER/STABILIZER SUBSYSTEM OF SSCS PER MEL 27-65-2D Nov 28, 2020 Station: DFW--PLEASE REFERENCE AML 532152 FOR CORRECTIVE ACTION. SPOILER/STAIBILIZER SUBSYSTEM OF SSCS IS NO LONGER CONSIDERED INOPERATIVE DUE TO MEL 34-4 | 40703.3981 | 26137 | Maint | 2765 | DFW | 27 | 65
97229 | 10232 | SPOILERS | SSCU 1 | 2020-11-22 02:32 | 2020-11-22 | INTERNAL FAULT CH A | Channel A is invalid (Command/Monitor disagree, watchdog, loss of wraparound for Command Lane bus or validity discretes) or not powered. Detected and reported by channel B. | IB SPLRONS FAULT OR IB FLT SPLR FAULT OR IB GND SPLR FAULT OR STA | SSCU1 | SSCU 1 | AIR,TAXI | 27 | 60 | FAILED | Fault |  | 28213 | SWK | 2C10 | CRJ700 | 10232 | N766SK | 11/21/2020 | Y | 21870598 | 0 | 0 | NULL | NULL | NULL | SSCU 1 FAULT | Preformed procedure for SSCU 1 fault per FIM FMRP. Message cleared. Aircraft good for continued service. | 40684.9816 | 26127 | Pilot | 2765 | SLC | 27 | 65
97229 | 10232 | SPOILERS | SSCU 1 | 2020-11-22 02:32 | 2020-11-22 | INTERNAL FAULT CH A | Channel A is invalid (Command/Monitor disagree, watchdog, loss of wraparound for Command Lane bus or validity discretes) or not powered. Detected and reported by channel B. | IB SPLRONS FAULT OR IB FLT SPLR FAULT OR IB GND SPLR FAULT OR STA | SSCU1 | SSCU 1 | AIR,TAXI | 27 | 60 | FAILED | Fault |  | 29949 | SWK | 2C10 | CRJ700 | 10232 | N766SK | 11/24/2020 | Y | 21884827 | 0 | 0 | NULL | NULL | NULL | SPLR/STAB FAULT status msg in flight | PERFORMED SPOST 1 AND SPOST 2 PER CRJ 700 AMM 27-61-05 . MSG CLEARED NO FURTHER DEFECT FOUND AT THIS TIME | 40703.3981 | 26137 | Pilot | 2764 | DFW | 27 | 64
98540 | 10232 | SPOILERS | SSCU 1 | 44160.6528 | 2020-11-25 | NO L-RAC-1 BUS INPUT | No input of RAC 1 in SSCU 1. | IB GND SPLR FAULT | SSCU1 | SSCU 1 | AIR,TAXI | 27 | 60 | LRU OK/INFO | Fault |  | 24312 | SWK | 2C10 | CRJ700 | 10232 | N766SK | 11/24/2020 | N | 200704828 | 0 | 0 | NULL | NULL | NULL | D: Created from forward discrepancy. Please reference AML 530289. SPOILER/STABILIZER SUBSYSTEM OF SSCS IS CONSIDERED INOP DUE TO MEL 34-44-1 C: MEL 27-65-2D. CAT C. EXPIRES 12/04/20. MX ACTIONS NOT REQUIRED. SPOILER/STABILIZER SUBSYSTEM OF SSCS IS CONSIDE | Nov 24, 2020 Station: DFW--DEF SPOILER/STABILIZER SUBSYSTEM OF SSCS PER MEL 27-65-2D Nov 28, 2020 Station: DFW--PLEASE REFERENCE AML 532152 FOR CORRECTIVE ACTION. SPOILER/STAIBILIZER SUBSYSTEM OF SSCS IS NO LONGER CONSIDERED INOPERATIVE DUE TO MEL 34-4 | 40703.3981 | 26137 | Maint | 2765 | DFW | 27 | 65
98540 | 10232 | SPOILERS | SSCU 1 | 2020-11-25 15:40 | 2020-11-25 | NO L-RAC-1 BUS INPUT | No input of RAC 1 in SSCU 1. | IB GND SPLR FAULT | SSCU1 | SSCU 1 | AIR,TAXI | 27 | 60 | LRU OK/INFO | Fault |  | 29949 | SWK | 2C10 | CRJ700 | 10232 | N766SK | 11/24/2020 | Y | 21884827 | 0 | 0 | NULL | NULL | NULL | SPLR/STAB FAULT status msg in flight | PERFORMED SPOST 1 AND SPOST 2 PER CRJ 700 AMM 27-61-05 . MSG CLEARED NO FURTHER DEFECT FOUND AT THIS TIME | 40703.3981 | 26137 | Pilot | 2764 | DFW | 27 | 64
99679 | 10232 | SPOILERS | SSCU 1 | 44163.7535 | 2020-11-28 | NO L-RAC-1 BUS INPUT | No input of RAC 1 in SSCU 1. | IB GND SPLR FAULT | SSCU1 | SSCU 1 | AIR,TAXI | 27 | 60 | LRU OK/INFO | Fault |  | 19856 | SWK | 2C10 | CRJ700 | 10232 | N766SK | 11/28/2020 | N | 200705309 | 0 | 0 | NULL | NULL | NULL | D:Spoiler/Stabilizer Subsystem of SSCS is considered inoperative PER MEL 34-44-1 C: MEL 27-65-2D CAT: C DUE DATE: 08 DEC 2020 Spoiler/Stabilizer Subsystem of SSCS is considered inoperative PER MEL 34-44-1 | Nov 28, 2020 Station: DFW--DEFERRED Spoiler/Stabilizer Subsystem of SSCS PER MEL 27-65-2D, NO MX ACTION REQUIRED. PLACARD INSTALLED Dec 03, 2020 Station: FWA--Performed ops checks of SSCS in reference to AMM 27-65-00. Ops check good at this time.Ref C | 40719.9648 | 26148 | Maint | 2765 | DFW | 27 | 65
99679 | 10232 | SPOILERS | SSCU 1 | 44163.7535 | 2020-11-28 | NO L-RAC-1 BUS INPUT | No input of RAC 1 in SSCU 1. | IB GND SPLR FAULT | SSCU1 | SSCU 1 | AIR,TAXI | 27 | 60 | LRU OK/INFO | Fault |  | 26459 | SWK | 2C10 | CRJ700 | 10232 | N766SK | 11/28/2020 | Y | 200705308 | 0 | 0 | NULL | NULL | NULL | D:GLD UNSAFE MESSAGE. FOUND CA SIDE RAD ALT JUMPING C: MEL 34-44-1 CAT: C DUE DATE: 08 DEC 2020 GLD UNSAFE CAUTION INTERMITTENT AND REPETITIVE. ACCOMPANIED BY RADALT FLUCTUATIONS. | Nov 28, 2020 Station: DFW--DEFERRED CAPTAIN SIDE RAD ALT PER MEL 34-44-1, MX ACTION COMPLIED WITH PLACARD INSTALLED Dec 03, 2020 Station: FWA--Performed VSWR check of CA RAD ALT antennas in reference to AMM 34-44-07. Found RCVR Antenna out of limits. | 40719.9648 | 26148 | Maint | 2763 | DFW | 27 | 63
102376 | 10232 | SPOILERS | SSCU 1 | 44163.6882 | 2020-11-28 | NO L-RAC-1 BUS INPUT | No input of RAC 1 in SSCU 1. | IB GND SPLR FAULT | SSCU1 | SSCU 1 | AIR,TAXI | 27 | 60 | LRU OK/INFO | Fault |  | 19856 | SWK | 2C10 | CRJ700 | 10232 | N766SK | 11/28/2020 | N | 200705309 | 0 | 0 | NULL | NULL | NULL | D:Spoiler/Stabilizer Subsystem of SSCS is considered inoperative PER MEL 34-44-1 C: MEL 27-65-2D CAT: C DUE DATE: 08 DEC 2020 Spoiler/Stabilizer Subsystem of SSCS is considered inoperative PER MEL 34-44-1 | Nov 28, 2020 Station: DFW--DEFERRED Spoiler/Stabilizer Subsystem of SSCS PER MEL 27-65-2D, NO MX ACTION REQUIRED. PLACARD INSTALLED Dec 03, 2020 Station: FWA--Performed ops checks of SSCS in reference to AMM 27-65-00. Ops check good at this time.Ref C | 40719.9648 | 26148 | Maint | 2765 | DFW | 27 | 65
102376 | 10232 | SPOILERS | SSCU 1 | 44163.6882 | 2020-11-28 | NO L-RAC-1 BUS INPUT | No input of RAC 1 in SSCU 1. | IB GND SPLR FAULT | SSCU1 | SSCU 1 | AIR,TAXI | 27 | 60 | LRU OK/INFO | Fault |  | 26459 | SWK | 2C10 | CRJ700 | 10232 | N766SK | 11/28/2020 | Y | 200705308 | 0 | 0 | NULL | NULL | NULL | D:GLD UNSAFE MESSAGE. FOUND CA SIDE RAD ALT JUMPING C: MEL 34-44-1 CAT: C DUE DATE: 08 DEC 2020 GLD UNSAFE CAUTION INTERMITTENT AND REPETITIVE. ACCOMPANIED BY RADALT FLUCTUATIONS. | Nov 28, 2020 Station: DFW--DEFERRED CAPTAIN SIDE RAD ALT PER MEL 34-44-1, MX ACTION COMPLIED WITH PLACARD INSTALLED Dec 03, 2020 Station: FWA--Performed VSWR check of CA RAD ALT antennas in reference to AMM 34-44-07. Found RCVR Antenna out of limits. | 40719.9648 | 26148 | Maint | 2763 | DFW | 27 | 63
102618 | 10232 | SPOILERS | SSCU 1 | 44163.7194 | 2020-11-28 | NO L-RAC-1 BUS INPUT | No input of RAC 1 in SSCU 1. | IB GND SPLR FAULT | SSCU1 | SSCU 1 | AIR,TAXI | 27 | 60 | LRU OK/INFO | Fault |  | 19856 | SWK | 2C10 | CRJ700 | 10232 | N766SK | 11/28/2020 | N | 200705309 | 0 | 0 | NULL | NULL | NULL | D:Spoiler/Stabilizer Subsystem of SSCS is considered inoperative PER MEL 34-44-1 C: MEL 27-65-2D CAT: C DUE DATE: 08 DEC 2020 Spoiler/Stabilizer Subsystem of SSCS is considered inoperative PER MEL 34-44-1 | Nov 28, 2020 Station: DFW--DEFERRED Spoiler/Stabilizer Subsystem of SSCS PER MEL 27-65-2D, NO MX ACTION REQUIRED. PLACARD INSTALLED Dec 03, 2020 Station: FWA--Performed ops checks of SSCS in reference to AMM 27-65-00. Ops check good at this time.Ref C | 40719.9648 | 26148 | Maint | 2765 | DFW | 27 | 65
102618 | 10232 | SPOILERS | SSCU 1 | 44163.7194 | 2020-11-28 | NO L-RAC-1 BUS INPUT | No input of RAC 1 in SSCU 1. | IB GND SPLR FAULT | SSCU1 | SSCU 1 | AIR,TAXI | 27 | 60 | LRU OK/INFO | Fault |  | 26459 | SWK | 2C10 | CRJ700 | 10232 | N766SK | 11/28/2020 | Y | 200705308 | 0 | 0 | NULL | NULL | NULL | D:GLD UNSAFE MESSAGE. FOUND CA SIDE RAD ALT JUMPING C: MEL 34-44-1 CAT: C DUE DATE: 08 DEC 2020 GLD UNSAFE CAUTION INTERMITTENT AND REPETITIVE. ACCOMPANIED BY RADALT FLUCTUATIONS. | Nov 28, 2020 Station: DFW--DEFERRED CAPTAIN SIDE RAD ALT PER MEL 34-44-1, MX ACTION COMPLIED WITH PLACARD INSTALLED Dec 03, 2020 Station: FWA--Performed VSWR check of CA RAD ALT antennas in reference to AMM 34-44-07. Found RCVR Antenna out of limits. | 40719.9648 | 26148 | Maint | 2763 | DFW | 27 | 63
102907 | 10232 | SPOILERS | SSCU 1 | 44160.6076 | 2020-11-25 | NO L-RAC-1 BUS INPUT | No input of RAC 1 in SSCU 1. | IB GND SPLR FAULT | SSCU1 | SSCU 1 | AIR,TAXI | 27 | 60 | LRU OK/INFO | Fault |  | 24312 | SWK | 2C10 | CRJ700 | 10232 | N766SK | 11/24/2020 | N | 200704828 | 0 | 0 | NULL | NULL | NULL | D: Created from forward discrepancy. Please reference AML 530289. SPOILER/STABILIZER SUBSYSTEM OF SSCS IS CONSIDERED INOP DUE TO MEL 34-44-1 C: MEL 27-65-2D. CAT C. EXPIRES 12/04/20. MX ACTIONS NOT REQUIRED. SPOILER/STABILIZER SUBSYSTEM OF SSCS IS CONSIDE | Nov 24, 2020 Station: DFW--DEF SPOILER/STABILIZER SUBSYSTEM OF SSCS PER MEL 27-65-2D Nov 28, 2020 Station: DFW--PLEASE REFERENCE AML 532152 FOR CORRECTIVE ACTION. SPOILER/STAIBILIZER SUBSYSTEM OF SSCS IS NO LONGER CONSIDERED INOPERATIVE DUE TO MEL 34-4 | 40703.3981 | 26137 | Maint | 2765 | DFW | 27 | 65
102907 | 10232 | SPOILERS | SSCU 1 | 2020-11-25 14:35 | 2020-11-25 | NO L-RAC-1 BUS INPUT | No input of RAC 1 in SSCU 1. | IB GND SPLR FAULT | SSCU1 | SSCU 1 | AIR,TAXI | 27 | 60 | LRU OK/INFO | Fault |  | 29949 | SWK | 2C10 | CRJ700 | 10232 | N766SK | 11/24/2020 | Y | 21884827 | 0 | 0 | NULL | NULL | NULL | SPLR/STAB FAULT status msg in flight | PERFORMED SPOST 1 AND SPOST 2 PER CRJ 700 AMM 27-61-05 . MSG CLEARED NO FURTHER DEFECT FOUND AT THIS TIME | 40703.3981 | 26137 | Pilot | 2764 | DFW | 27 | 64
102949 | 10232 | SPOILERS | SSCU 1 | 44163.7215 | 2020-11-28 | NO L-RAC-1 BUS INPUT | No input of RAC 1 in SSCU 1. | IB GND SPLR FAULT | SSCU1 | SSCU 1 | AIR,TAXI | 27 | 60 | LRU OK/INFO | Fault |  | 19856 | SWK | 2C10 | CRJ700 | 10232 | N766SK | 11/28/2020 | N | 200705309 | 0 | 0 | NULL | NULL | NULL | D:Spoiler/Stabilizer Subsystem of SSCS is considered inoperative PER MEL 34-44-1 C: MEL 27-65-2D CAT: C DUE DATE: 08 DEC 2020 Spoiler/Stabilizer Subsystem of SSCS is considered inoperative PER MEL 34-44-1 | Nov 28, 2020 Station: DFW--DEFERRED Spoiler/Stabilizer Subsystem of SSCS PER MEL 27-65-2D, NO MX ACTION REQUIRED. PLACARD INSTALLED Dec 03, 2020 Station: FWA--Performed ops checks of SSCS in reference to AMM 27-65-00. Ops check good at this time.Ref C | 40719.9648 | 26148 | Maint | 2765 | DFW | 27 | 65
102949 | 10232 | SPOILERS | SSCU 1 | 44163.7215 | 2020-11-28 | NO L-RAC-1 BUS INPUT | No input of RAC 1 in SSCU 1. | IB GND SPLR FAULT | SSCU1 | SSCU 1 | AIR,TAXI | 27 | 60 | LRU OK/INFO | Fault |  | 26459 | SWK | 2C10 | CRJ700 | 10232 | N766SK | 11/28/2020 | Y | 200705308 | 0 | 0 | NULL | NULL | NULL | D:GLD UNSAFE MESSAGE. FOUND CA SIDE RAD ALT JUMPING C: MEL 34-44-1 CAT: C DUE DATE: 08 DEC 2020 GLD UNSAFE CAUTION INTERMITTENT AND REPETITIVE. ACCOMPANIED BY RADALT FLUCTUATIONS. | Nov 28, 2020 Station: DFW--DEFERRED CAPTAIN SIDE RAD ALT PER MEL 34-44-1, MX ACTION COMPLIED WITH PLACARD INSTALLED Dec 03, 2020 Station: FWA--Performed VSWR check of CA RAD ALT antennas in reference to AMM 34-44-07. Found RCVR Antenna out of limits. | 40719.9648 | 26148 | Maint | 2763 | DFW | 27 | 63
103772 | 10232 | SPOILERS | SSCU 1 | 44160.5924 | 2020-11-25 | NO L-RAC-1 BUS INPUT | No input of RAC 1 in SSCU 1. | IB GND SPLR FAULT | SSCU1 | SSCU 1 | AIR,TAXI | 27 | 60 | LRU OK/INFO | Fault |  | 24312 | SWK | 2C10 | CRJ700 | 10232 | N766SK | 11/24/2020 | N | 200704828 | 0 | 0 | NULL | NULL | NULL | D: Created from forward discrepancy. Please reference AML 530289. SPOILER/STABILIZER SUBSYSTEM OF SSCS IS CONSIDERED INOP DUE TO MEL 34-44-1 C: MEL 27-65-2D. CAT C. EXPIRES 12/04/20. MX ACTIONS NOT REQUIRED. SPOILER/STABILIZER SUBSYSTEM OF SSCS IS CONSIDE | Nov 24, 2020 Station: DFW--DEF SPOILER/STABILIZER SUBSYSTEM OF SSCS PER MEL 27-65-2D Nov 28, 2020 Station: DFW--PLEASE REFERENCE AML 532152 FOR CORRECTIVE ACTION. SPOILER/STAIBILIZER SUBSYSTEM OF SSCS IS NO LONGER CONSIDERED INOPERATIVE DUE TO MEL 34-4 | 40703.3981 | 26137 | Maint | 2765 | DFW | 27 | 65
103772 | 10232 | SPOILERS | SSCU 1 | 2020-11-25 14:13 | 2020-11-25 | NO L-RAC-1 BUS INPUT | No input of RAC 1 in SSCU 1. | IB GND SPLR FAULT | SSCU1 | SSCU 1 | AIR,TAXI | 27 | 60 | LRU OK/INFO | Fault |  | 29949 | SWK | 2C10 | CRJ700 | 10232 | N766SK | 11/24/2020 | Y | 21884827 | 0 | 0 | NULL | NULL | NULL | SPLR/STAB FAULT status msg in flight | PERFORMED SPOST 1 AND SPOST 2 PER CRJ 700 AMM 27-61-05 . MSG CLEARED NO FURTHER DEFECT FOUND AT THIS TIME | 40703.3981 | 26137 | Pilot | 2764 | DFW | 27 | 64
108851 | 10232 | SPOILERS | SSCU 1 | 44163.6479 | 2020-11-28 | NO L-RAC-1 BUS INPUT | No input of RAC 1 in SSCU 1. | IB GND SPLR FAULT | SSCU1 | SSCU 1 | AIR,TAXI | 27 | 60 | LRU OK/INFO | Fault |  | 19856 | SWK | 2C10 | CRJ700 | 10232 | N766SK | 11/28/2020 | N | 200705309 | 0 | 0 | NULL | NULL | NULL | D:Spoiler/Stabilizer Subsystem of SSCS is considered inoperative PER MEL 34-44-1 C: MEL 27-65-2D CAT: C DUE DATE: 08 DEC 2020 Spoiler/Stabilizer Subsystem of SSCS is considered inoperative PER MEL 34-44-1 | Nov 28, 2020 Station: DFW--DEFERRED Spoiler/Stabilizer Subsystem of SSCS PER MEL 27-65-2D, NO MX ACTION REQUIRED. PLACARD INSTALLED Dec 03, 2020 Station: FWA--Performed ops checks of SSCS in reference to AMM 27-65-00. Ops check good at this time.Ref C | 40719.9648 | 26148 | Maint | 2765 | DFW | 27 | 65
108851 | 10232 | SPOILERS | SSCU 1 | 44163.6479 | 2020-11-28 | NO L-RAC-1 BUS INPUT | No input of RAC 1 in SSCU 1. | IB GND SPLR FAULT | SSCU1 | SSCU 1 | AIR,TAXI | 27 | 60 | LRU OK/INFO | Fault |  | 26459 | SWK | 2C10 | CRJ700 | 10232 | N766SK | 11/28/2020 | Y | 200705308 | 0 | 0 | NULL | NULL | NULL | D:GLD UNSAFE MESSAGE. FOUND CA SIDE RAD ALT JUMPING C: MEL 34-44-1 CAT: C DUE DATE: 08 DEC 2020 GLD UNSAFE CAUTION INTERMITTENT AND REPETITIVE. ACCOMPANIED BY RADALT FLUCTUATIONS. | Nov 28, 2020 Station: DFW--DEFERRED CAPTAIN SIDE RAD ALT PER MEL 34-44-1, MX ACTION COMPLIED WITH PLACARD INSTALLED Dec 03, 2020 Station: FWA--Performed VSWR check of CA RAD ALT antennas in reference to AMM 34-44-07. Found RCVR Antenna out of limits. | 40719.9648 | 26148 | Maint | 2763 | DFW | 27 | 63
109504 | 10232 | SPOILERS | SSCU 1 | 44160.2181 | 2020-11-25 | NO L-RAC-1 BUS INPUT | No input of RAC 1 in SSCU 1. | IB GND SPLR FAULT | SSCU1 | SSCU 1 | AIR,TAXI | 27 | 60 | LRU OK/INFO | Fault |  | 24312 | SWK | 2C10 | CRJ700 | 10232 | N766SK | 11/24/2020 | N | 200704828 | 0 | 0 | NULL | NULL | NULL | D: Created from forward discrepancy. Please reference AML 530289. SPOILER/STABILIZER SUBSYSTEM OF SSCS IS CONSIDERED INOP DUE TO MEL 34-44-1 C: MEL 27-65-2D. CAT C. EXPIRES 12/04/20. MX ACTIONS NOT REQUIRED. SPOILER/STABILIZER SUBSYSTEM OF SSCS IS CONSIDE | Nov 24, 2020 Station: DFW--DEF SPOILER/STABILIZER SUBSYSTEM OF SSCS PER MEL 27-65-2D Nov 28, 2020 Station: DFW--PLEASE REFERENCE AML 532152 FOR CORRECTIVE ACTION. SPOILER/STAIBILIZER SUBSYSTEM OF SSCS IS NO LONGER CONSIDERED INOPERATIVE DUE TO MEL 34-4 | 40703.3981 | 26137 | Maint | 2765 | DFW | 27 | 65
109504 | 10232 | SPOILERS | SSCU 1 | 2020-11-25 05:14 | 2020-11-25 | NO L-RAC-1 BUS INPUT | No input of RAC 1 in SSCU 1. | IB GND SPLR FAULT | SSCU1 | SSCU 1 | AIR,TAXI | 27 | 60 | LRU OK/INFO | Fault |  | 29949 | SWK | 2C10 | CRJ700 | 10232 | N766SK | 11/24/2020 | Y | 21884827 | 0 | 0 | NULL | NULL | NULL | SPLR/STAB FAULT status msg in flight | PERFORMED SPOST 1 AND SPOST 2 PER CRJ 700 AMM 27-61-05 . MSG CLEARED NO FURTHER DEFECT FOUND AT THIS TIME | 40703.3981 | 26137 | Pilot | 2764 | DFW | 27 | 64
109842 | 10232 | SPOILERS | SSCU 1 | 44160.2368 | 2020-11-25 | NO L-RAC-1 BUS INPUT | No input of RAC 1 in SSCU 1. | IB GND SPLR FAULT | SSCU1 | SSCU 1 | AIR,TAXI | 27 | 60 | LRU OK/INFO | Fault |  | 24312 | SWK | 2C10 | CRJ700 | 10232 | N766SK | 11/24/2020 | N | 200704828 | 0 | 0 | NULL | NULL | NULL | D: Created from forward discrepancy. Please reference AML 530289. SPOILER/STABILIZER SUBSYSTEM OF SSCS IS CONSIDERED INOP DUE TO MEL 34-44-1 C: MEL 27-65-2D. CAT C. EXPIRES 12/04/20. MX ACTIONS NOT REQUIRED. SPOILER/STABILIZER SUBSYSTEM OF SSCS IS CONSIDE | Nov 24, 2020 Station: DFW--DEF SPOILER/STABILIZER SUBSYSTEM OF SSCS PER MEL 27-65-2D Nov 28, 2020 Station: DFW--PLEASE REFERENCE AML 532152 FOR CORRECTIVE ACTION. SPOILER/STAIBILIZER SUBSYSTEM OF SSCS IS NO LONGER CONSIDERED INOPERATIVE DUE TO MEL 34-4 | 40703.3981 | 26137 | Maint | 2765 | DFW | 27 | 65
109842 | 10232 | SPOILERS | SSCU 1 | 2020-11-25 05:41 | 2020-11-25 | NO L-RAC-1 BUS INPUT | No input of RAC 1 in SSCU 1. | IB GND SPLR FAULT | SSCU1 | SSCU 1 | AIR,TAXI | 27 | 60 | LRU OK/INFO | Fault |  | 29949 | SWK | 2C10 | CRJ700 | 10232 | N766SK | 11/24/2020 | Y | 21884827 | 0 | 0 | NULL | NULL | NULL | SPLR/STAB FAULT status msg in flight | PERFORMED SPOST 1 AND SPOST 2 PER CRJ 700 AMM 27-61-05 . MSG CLEARED NO FURTHER DEFECT FOUND AT THIS TIME | 40703.3981 | 26137 | Pilot | 2764 | DFW | 27 | 64
110416 | 10232 | SPOILERS | SSCU 1 | 44160.1861 | 2020-11-25 | NO L-RAC-1 BUS INPUT | No input of RAC 1 in SSCU 1. | IB GND SPLR FAULT | SSCU1 | SSCU 1 | AIR,TAXI | 27 | 60 | LRU OK/INFO | Fault |  | 24312 | SWK | 2C10 | CRJ700 | 10232 | N766SK | 11/24/2020 | N | 200704828 | 0 | 0 | NULL | NULL | NULL | D: Created from forward discrepancy. Please reference AML 530289. SPOILER/STABILIZER SUBSYSTEM OF SSCS IS CONSIDERED INOP DUE TO MEL 34-44-1 C: MEL 27-65-2D. CAT C. EXPIRES 12/04/20. MX ACTIONS NOT REQUIRED. SPOILER/STABILIZER SUBSYSTEM OF SSCS IS CONSIDE | Nov 24, 2020 Station: DFW--DEF SPOILER/STABILIZER SUBSYSTEM OF SSCS PER MEL 27-65-2D Nov 28, 2020 Station: DFW--PLEASE REFERENCE AML 532152 FOR CORRECTIVE ACTION. SPOILER/STAIBILIZER SUBSYSTEM OF SSCS IS NO LONGER CONSIDERED INOPERATIVE DUE TO MEL 34-4 | 40703.3981 | 26137 | Maint | 2765 | DFW | 27 | 65
110416 | 10232 | SPOILERS | SSCU 1 | 2020-11-25 04:28 | 2020-11-25 | NO L-RAC-1 BUS INPUT | No input of RAC 1 in SSCU 1. | IB GND SPLR FAULT | SSCU1 | SSCU 1 | AIR,TAXI | 27 | 60 | LRU OK/INFO | Fault |  | 29949 | SWK | 2C10 | CRJ700 | 10232 | N766SK | 11/24/2020 | Y | 21884827 | 0 | 0 | NULL | NULL | NULL | SPLR/STAB FAULT status msg in flight | PERFORMED SPOST 1 AND SPOST 2 PER CRJ 700 AMM 27-61-05 . MSG CLEARED NO FURTHER DEFECT FOUND AT THIS TIME | 40703.3981 | 26137 | Pilot | 2764 | DFW | 27 | 64
111685 | 10232 | SPOILERS | SSCU 1 | 44163.6257 | 2020-11-28 | ARINC BUS FAULT CHA | Channel A has specific internal failure related to ARINC buses acquisition of peripherals (ADC, AHC, IOC, SFECU, RA, ASCU, PSEU). | SPLR/STAB FAULT | SSCU1 | SSCU 1 | AIR,TAXI | 27 | 60 | FAILED | Fault |  | 19856 | SWK | 2C10 | CRJ700 | 10232 | N766SK | 11/28/2020 | N | 200705309 | 0 | 0 | NULL | NULL | NULL | D:Spoiler/Stabilizer Subsystem of SSCS is considered inoperative PER MEL 34-44-1 C: MEL 27-65-2D CAT: C DUE DATE: 08 DEC 2020 Spoiler/Stabilizer Subsystem of SSCS is considered inoperative PER MEL 34-44-1 | Nov 28, 2020 Station: DFW--DEFERRED Spoiler/Stabilizer Subsystem of SSCS PER MEL 27-65-2D, NO MX ACTION REQUIRED. PLACARD INSTALLED Dec 03, 2020 Station: FWA--Performed ops checks of SSCS in reference to AMM 27-65-00. Ops check good at this time.Ref C | 40719.9648 | 26148 | Maint | 2765 | DFW | 27 | 65
111685 | 10232 | SPOILERS | SSCU 1 | 44163.6257 | 2020-11-28 | ARINC BUS FAULT CHA | Channel A has specific internal failure related to ARINC buses acquisition of peripherals (ADC, AHC, IOC, SFECU, RA, ASCU, PSEU). | SPLR/STAB FAULT | SSCU1 | SSCU 1 | AIR,TAXI | 27 | 60 | FAILED | Fault |  | 26459 | SWK | 2C10 | CRJ700 | 10232 | N766SK | 11/28/2020 | Y | 200705308 | 0 | 0 | NULL | NULL | NULL | D:GLD UNSAFE MESSAGE. FOUND CA SIDE RAD ALT JUMPING C: MEL 34-44-1 CAT: C DUE DATE: 08 DEC 2020 GLD UNSAFE CAUTION INTERMITTENT AND REPETITIVE. ACCOMPANIED BY RADALT FLUCTUATIONS. | Nov 28, 2020 Station: DFW--DEFERRED CAPTAIN SIDE RAD ALT PER MEL 34-44-1, MX ACTION COMPLIED WITH PLACARD INSTALLED Dec 03, 2020 Station: FWA--Performed VSWR check of CA RAD ALT antennas in reference to AMM 34-44-07. Found RCVR Antenna out of limits. | 40719.9648 | 26148 | Maint | 2763 | DFW | 27 | 63
111839 | 10232 | SPOILERS | SSCU 1 | 44160.1542 | 2020-11-25 | NO L-RAC-1 BUS INPUT | No input of RAC 1 in SSCU 1. | IB GND SPLR FAULT | SSCU1 | SSCU 1 | AIR,TAXI | 27 | 60 | LRU OK/INFO | Fault |  | 24312 | SWK | 2C10 | CRJ700 | 10232 | N766SK | 11/24/2020 | N | 200704828 | 0 | 0 | NULL | NULL | NULL | D: Created from forward discrepancy. Please reference AML 530289. SPOILER/STABILIZER SUBSYSTEM OF SSCS IS CONSIDERED INOP DUE TO MEL 34-44-1 C: MEL 27-65-2D. CAT C. EXPIRES 12/04/20. MX ACTIONS NOT REQUIRED. SPOILER/STABILIZER SUBSYSTEM OF SSCS IS CONSIDE | Nov 24, 2020 Station: DFW--DEF SPOILER/STABILIZER SUBSYSTEM OF SSCS PER MEL 27-65-2D Nov 28, 2020 Station: DFW--PLEASE REFERENCE AML 532152 FOR CORRECTIVE ACTION. SPOILER/STAIBILIZER SUBSYSTEM OF SSCS IS NO LONGER CONSIDERED INOPERATIVE DUE TO MEL 34-4 | 40703.3981 | 26137 | Maint | 2765 | DFW | 27 | 65
111839 | 10232 | SPOILERS | SSCU 1 | 2020-11-25 03:42 | 2020-11-25 | NO L-RAC-1 BUS INPUT | No input of RAC 1 in SSCU 1. | IB GND SPLR FAULT | SSCU1 | SSCU 1 | AIR,TAXI | 27 | 60 | LRU OK/INFO | Fault |  | 29949 | SWK | 2C10 | CRJ700 | 10232 | N766SK | 11/24/2020 | Y | 21884827 | 0 | 0 | NULL | NULL | NULL | SPLR/STAB FAULT status msg in flight | PERFORMED SPOST 1 AND SPOST 2 PER CRJ 700 AMM 27-61-05 . MSG CLEARED NO FURTHER DEFECT FOUND AT THIS TIME | 40703.3981 | 26137 | Pilot | 2764 | DFW | 27 | 64
112134 | 10232 | SPOILERS | SSCU 1 | 44163.6229 | 2020-11-28 | ARINC BUS FAULT CHB | Channel B has specific internal failure related to ARINC buses acquisition of peripherals (ADC, AHC, IOC, SFECU, RA, ASCU, PSEU). | SPLR/STAB FAULT | SSCU1 | SSCU 1 | AIR,TAXI | 27 | 60 | FAILED | Fault |  | 19856 | SWK | 2C10 | CRJ700 | 10232 | N766SK | 11/28/2020 | N | 200705309 | 0 | 0 | NULL | NULL | NULL | D:Spoiler/Stabilizer Subsystem of SSCS is considered inoperative PER MEL 34-44-1 C: MEL 27-65-2D CAT: C DUE DATE: 08 DEC 2020 Spoiler/Stabilizer Subsystem of SSCS is considered inoperative PER MEL 34-44-1 | Nov 28, 2020 Station: DFW--DEFERRED Spoiler/Stabilizer Subsystem of SSCS PER MEL 27-65-2D, NO MX ACTION REQUIRED. PLACARD INSTALLED Dec 03, 2020 Station: FWA--Performed ops checks of SSCS in reference to AMM 27-65-00. Ops check good at this time.Ref C | 40719.9648 | 26148 | Maint | 2765 | DFW | 27 | 65
112134 | 10232 | SPOILERS | SSCU 1 | 44163.6229 | 2020-11-28 | ARINC BUS FAULT CHB | Channel B has specific internal failure related to ARINC buses acquisition of peripherals (ADC, AHC, IOC, SFECU, RA, ASCU, PSEU). | SPLR/STAB FAULT | SSCU1 | SSCU 1 | AIR,TAXI | 27 | 60 | FAILED | Fault |  | 26459 | SWK | 2C10 | CRJ700 | 10232 | N766SK | 11/28/2020 | Y | 200705308 | 0 | 0 | NULL | NULL | NULL | D:GLD UNSAFE MESSAGE. FOUND CA SIDE RAD ALT JUMPING C: MEL 34-44-1 CAT: C DUE DATE: 08 DEC 2020 GLD UNSAFE CAUTION INTERMITTENT AND REPETITIVE. ACCOMPANIED BY RADALT FLUCTUATIONS. | Nov 28, 2020 Station: DFW--DEFERRED CAPTAIN SIDE RAD ALT PER MEL 34-44-1, MX ACTION COMPLIED WITH PLACARD INSTALLED Dec 03, 2020 Station: FWA--Performed VSWR check of CA RAD ALT antennas in reference to AMM 34-44-07. Found RCVR Antenna out of limits. | 40719.9648 | 26148 | Maint | 2763 | DFW | 27 | 63
112446 | 10232 | SPOILERS | SSCU 1 | 44163.6201 | 2020-11-28 | RAD ALT RANGE FAULT | Failure of RA data on the consistency check with airspeed. | GLD UNSAFE or SPLR/STAB FAULT | SSCU1 | SSCU 1 | AIR,TAXI | 27 | 60 | FAILED | Fault |  | 19856 | SWK | 2C10 | CRJ700 | 10232 | N766SK | 11/28/2020 | N | 200705309 | 0 | 0 | NULL | NULL | NULL | D:Spoiler/Stabilizer Subsystem of SSCS is considered inoperative PER MEL 34-44-1 C: MEL 27-65-2D CAT: C DUE DATE: 08 DEC 2020 Spoiler/Stabilizer Subsystem of SSCS is considered inoperative PER MEL 34-44-1 | Nov 28, 2020 Station: DFW--DEFERRED Spoiler/Stabilizer Subsystem of SSCS PER MEL 27-65-2D, NO MX ACTION REQUIRED. PLACARD INSTALLED Dec 03, 2020 Station: FWA--Performed ops checks of SSCS in reference to AMM 27-65-00. Ops check good at this time.Ref C | 40719.9648 | 26148 | Maint | 2765 | DFW | 27 | 65
112446 | 10232 | SPOILERS | SSCU 1 | 44163.6201 | 2020-11-28 | RAD ALT RANGE FAULT | Failure of RA data on the consistency check with airspeed. | GLD UNSAFE or SPLR/STAB FAULT | SSCU1 | SSCU 1 | AIR,TAXI | 27 | 60 | FAILED | Fault |  | 26459 | SWK | 2C10 | CRJ700 | 10232 | N766SK | 11/28/2020 | Y | 200705308 | 0 | 0 | NULL | NULL | NULL | D:GLD UNSAFE MESSAGE. FOUND CA SIDE RAD ALT JUMPING C: MEL 34-44-1 CAT: C DUE DATE: 08 DEC 2020 GLD UNSAFE CAUTION INTERMITTENT AND REPETITIVE. ACCOMPANIED BY RADALT FLUCTUATIONS. | Nov 28, 2020 Station: DFW--DEFERRED CAPTAIN SIDE RAD ALT PER MEL 34-44-1, MX ACTION COMPLIED WITH PLACARD INSTALLED Dec 03, 2020 Station: FWA--Performed VSWR check of CA RAD ALT antennas in reference to AMM 34-44-07. Found RCVR Antenna out of limits. | 40719.9648 | 26148 | Maint | 2763 | DFW | 27 | 63
113738 | 10232 | SPOILERS | SSCU 1 | 44160.1035 | 2020-11-25 | NO L-RAC-1 BUS INPUT | No input of RAC 1 in SSCU 1. | IB GND SPLR FAULT | SSCU1 | SSCU 1 | AIR,TAXI | 27 | 60 | LRU OK/INFO | Fault |  | 24312 | SWK | 2C10 | CRJ700 | 10232 | N766SK | 11/24/2020 | N | 200704828 | 0 | 0 | NULL | NULL | NULL | D: Created from forward discrepancy. Please reference AML 530289. SPOILER/STABILIZER SUBSYSTEM OF SSCS IS CONSIDERED INOP DUE TO MEL 34-44-1 C: MEL 27-65-2D. CAT C. EXPIRES 12/04/20. MX ACTIONS NOT REQUIRED. SPOILER/STABILIZER SUBSYSTEM OF SSCS IS CONSIDE | Nov 24, 2020 Station: DFW--DEF SPOILER/STABILIZER SUBSYSTEM OF SSCS PER MEL 27-65-2D Nov 28, 2020 Station: DFW--PLEASE REFERENCE AML 532152 FOR CORRECTIVE ACTION. SPOILER/STAIBILIZER SUBSYSTEM OF SSCS IS NO LONGER CONSIDERED INOPERATIVE DUE TO MEL 34-4 | 40703.3981 | 26137 | Maint | 2765 | DFW | 27 | 65
113738 | 10232 | SPOILERS | SSCU 1 | 2020-11-25 02:29 | 2020-11-25 | NO L-RAC-1 BUS INPUT | No input of RAC 1 in SSCU 1. | IB GND SPLR FAULT | SSCU1 | SSCU 1 | AIR,TAXI | 27 | 60 | LRU OK/INFO | Fault |  | 29949 | SWK | 2C10 | CRJ700 | 10232 | N766SK | 11/24/2020 | Y | 21884827 | 0 | 0 | NULL | NULL | NULL | SPLR/STAB FAULT status msg in flight | PERFORMED SPOST 1 AND SPOST 2 PER CRJ 700 AMM 27-61-05 . MSG CLEARED NO FURTHER DEFECT FOUND AT THIS TIME | 40703.3981 | 26137 | Pilot | 2764 | DFW | 27 | 64
124418 | 10232 | SPOILERS | SSCU 1 | 44159.9778 | 2020-11-24 | NO L-RAC-1 BUS INPUT | No input of RAC 1 in SSCU 1. | IB GND SPLR FAULT | SSCU1 | SSCU 1 | AIR,TAXI | 27 | 60 | LRU OK/INFO | Fault |  | 24312 | SWK | 2C10 | CRJ700 | 10232 | N766SK | 11/24/2020 | N | 200704828 | 0 | 0 | NULL | NULL | NULL | D: Created from forward discrepancy. Please reference AML 530289. SPOILER/STABILIZER SUBSYSTEM OF SSCS IS CONSIDERED INOP DUE TO MEL 34-44-1 C: MEL 27-65-2D. CAT C. EXPIRES 12/04/20. MX ACTIONS NOT REQUIRED. SPOILER/STABILIZER SUBSYSTEM OF SSCS IS CONSIDE | Nov 24, 2020 Station: DFW--DEF SPOILER/STABILIZER SUBSYSTEM OF SSCS PER MEL 27-65-2D Nov 28, 2020 Station: DFW--PLEASE REFERENCE AML 532152 FOR CORRECTIVE ACTION. SPOILER/STAIBILIZER SUBSYSTEM OF SSCS IS NO LONGER CONSIDERED INOPERATIVE DUE TO MEL 34-4 | 40703.3981 | 26137 | Maint | 2765 | DFW | 27 | 65
124418 | 10232 | SPOILERS | SSCU 1 | 2020-11-24 23:28 | 2020-11-24 | NO L-RAC-1 BUS INPUT | No input of RAC 1 in SSCU 1. | IB GND SPLR FAULT | SSCU1 | SSCU 1 | AIR,TAXI | 27 | 60 | LRU OK/INFO | Fault |  | 29949 | SWK | 2C10 | CRJ700 | 10232 | N766SK | 11/24/2020 | Y | 21884827 | 0 | 0 | NULL | NULL | NULL | SPLR/STAB FAULT status msg in flight | PERFORMED SPOST 1 AND SPOST 2 PER CRJ 700 AMM 27-61-05 . MSG CLEARED NO FURTHER DEFECT FOUND AT THIS TIME | 40703.3981 | 26137 | Pilot | 2764 | DFW | 27 | 64
124519 | 10232 | SPOILERS | SSCU 1 | 44159.9764 | 2020-11-24 | NO L-RAC-1 BUS INPUT | No input of RAC 1 in SSCU 1. | IB GND SPLR FAULT | SSCU1 | SSCU 1 | AIR,TAXI | 27 | 60 | LRU OK/INFO | Fault |  | 24312 | SWK | 2C10 | CRJ700 | 10232 | N766SK | 11/24/2020 | N | 200704828 | 0 | 0 | NULL | NULL | NULL | D: Created from forward discrepancy. Please reference AML 530289. SPOILER/STABILIZER SUBSYSTEM OF SSCS IS CONSIDERED INOP DUE TO MEL 34-44-1 C: MEL 27-65-2D. CAT C. EXPIRES 12/04/20. MX ACTIONS NOT REQUIRED. SPOILER/STABILIZER SUBSYSTEM OF SSCS IS CONSIDE | Nov 24, 2020 Station: DFW--DEF SPOILER/STABILIZER SUBSYSTEM OF SSCS PER MEL 27-65-2D Nov 28, 2020 Station: DFW--PLEASE REFERENCE AML 532152 FOR CORRECTIVE ACTION. SPOILER/STAIBILIZER SUBSYSTEM OF SSCS IS NO LONGER CONSIDERED INOPERATIVE DUE TO MEL 34-4 | 40703.3981 | 26137 | Maint | 2765 | DFW | 27 | 65
124519 | 10232 | SPOILERS | SSCU 1 | 2020-11-24 23:26 | 2020-11-24 | NO L-RAC-1 BUS INPUT | No input of RAC 1 in SSCU 1. | IB GND SPLR FAULT | SSCU1 | SSCU 1 | AIR,TAXI | 27 | 60 | LRU OK/INFO | Fault |  | 29949 | SWK | 2C10 | CRJ700 | 10232 | N766SK | 11/24/2020 | Y | 21884827 | 0 | 0 | NULL | NULL | NULL | SPLR/STAB FAULT status msg in flight | PERFORMED SPOST 1 AND SPOST 2 PER CRJ 700 AMM 27-61-05 . MSG CLEARED NO FURTHER DEFECT FOUND AT THIS TIME | 40703.3981 | 26137 | Pilot | 2764 | DFW | 27 | 64
126020 | 10232 | SPOILERS | SSCU 1 | 44159.9458 | 2020-11-24 | NO L-RAC-1 BUS INPUT | No input of RAC 1 in SSCU 1. | IB GND SPLR FAULT | SSCU1 | SSCU 1 | AIR,TAXI | 27 | 60 | LRU OK/INFO | Fault |  | 24312 | SWK | 2C10 | CRJ700 | 10232 | N766SK | 11/24/2020 | N | 200704828 | 0 | 0 | NULL | NULL | NULL | D: Created from forward discrepancy. Please reference AML 530289. SPOILER/STABILIZER SUBSYSTEM OF SSCS IS CONSIDERED INOP DUE TO MEL 34-44-1 C: MEL 27-65-2D. CAT C. EXPIRES 12/04/20. MX ACTIONS NOT REQUIRED. SPOILER/STABILIZER SUBSYSTEM OF SSCS IS CONSIDE | Nov 24, 2020 Station: DFW--DEF SPOILER/STABILIZER SUBSYSTEM OF SSCS PER MEL 27-65-2D Nov 28, 2020 Station: DFW--PLEASE REFERENCE AML 532152 FOR CORRECTIVE ACTION. SPOILER/STAIBILIZER SUBSYSTEM OF SSCS IS NO LONGER CONSIDERED INOPERATIVE DUE TO MEL 34-4 | 40703.3981 | 26137 | Maint | 2765 | DFW | 27 | 65
126020 | 10232 | SPOILERS | SSCU 1 | 2020-11-24 22:42 | 2020-11-24 | NO L-RAC-1 BUS INPUT | No input of RAC 1 in SSCU 1. | IB GND SPLR FAULT | SSCU1 | SSCU 1 | AIR,TAXI | 27 | 60 | LRU OK/INFO | Fault |  | 29949 | SWK | 2C10 | CRJ700 | 10232 | N766SK | 11/24/2020 | Y | 21884827 | 0 | 0 | NULL | NULL | NULL | SPLR/STAB FAULT status msg in flight | PERFORMED SPOST 1 AND SPOST 2 PER CRJ 700 AMM 27-61-05 . MSG CLEARED NO FURTHER DEFECT FOUND AT THIS TIME | 40703.3981 | 26137 | Pilot | 2764 | DFW | 27 | 64
127400 | 10232 | SPOILERS | SSCU 1 | 44159.9194 | 2020-11-24 | NO L-RAC-1 BUS INPUT | No input of RAC 1 in SSCU 1. | IB GND SPLR FAULT | SSCU1 | SSCU 1 | AIR,TAXI | 27 | 60 | LRU OK/INFO | Fault |  | 24312 | SWK | 2C10 | CRJ700 | 10232 | N766SK | 11/24/2020 | N | 200704828 | 0 | 0 | NULL | NULL | NULL | D: Created from forward discrepancy. Please reference AML 530289. SPOILER/STABILIZER SUBSYSTEM OF SSCS IS CONSIDERED INOP DUE TO MEL 34-44-1 C: MEL 27-65-2D. CAT C. EXPIRES 12/04/20. MX ACTIONS NOT REQUIRED. SPOILER/STABILIZER SUBSYSTEM OF SSCS IS CONSIDE | Nov 24, 2020 Station: DFW--DEF SPOILER/STABILIZER SUBSYSTEM OF SSCS PER MEL 27-65-2D Nov 28, 2020 Station: DFW--PLEASE REFERENCE AML 532152 FOR CORRECTIVE ACTION. SPOILER/STAIBILIZER SUBSYSTEM OF SSCS IS NO LONGER CONSIDERED INOPERATIVE DUE TO MEL 34-4 | 40703.3981 | 26137 | Maint | 2765 | DFW | 27 | 65
127400 | 10232 | SPOILERS | SSCU 1 | 2020-11-24 22:04 | 2020-11-24 | NO L-RAC-1 BUS INPUT | No input of RAC 1 in SSCU 1. | IB GND SPLR FAULT | SSCU1 | SSCU 1 | AIR,TAXI | 27 | 60 | LRU OK/INFO | Fault |  | 29949 | SWK | 2C10 | CRJ700 | 10232 | N766SK | 11/24/2020 | Y | 21884827 | 0 | 0 | NULL | NULL | NULL | SPLR/STAB FAULT status msg in flight | PERFORMED SPOST 1 AND SPOST 2 PER CRJ 700 AMM 27-61-05 . MSG CLEARED NO FURTHER DEFECT FOUND AT THIS TIME | 40703.3981 | 26137 | Pilot | 2764 | DFW | 27 | 64
97726 | 10233 | ACARS | ACARS | 44157.0931 | 2020-11-22 | NO OUTPUT | ACARS DATA NOT BEING RECEIVED BY IOC. | NULL | ACARS | ACARS | AIR,TAXI | 23 | 22 | FAILED/WIRING | Fault | 3 | 24203 | SWK | 2C10 | CRJ700 | 10233 | N767SK | 11/23/2020 | Y | 200704618 | 0 | 0 | NULL | NULL | NULL | D: ACARS NO COMM. C: MEL 23-22-1. CAT C. EXPIRES 12/03/20. NO MX ACTIONS REQUIRED. (FAULT INTERMITTENT AT GATE) ACARS NO COMM | Nov 23, 2020 Station: SBA--DEFERRED ACARS SYSTEM PER CRJ700 MEL 23-22-1. NO MX ACTIONS REQUIRED. AUTHORIZED BY MCC. Nov 25, 2020 Station: FAT--No Mx action. Performed ops check of the ACARS system in reference to the CRJ 700 AMM 23-22-00. No discrepa | 41243.7967 | 26516 | Maint | 2322 | SBA | 23 | 22
98506 | 10233 | ACARS | ACARS | 44157.0778 | 2020-11-22 | NO OUTPUT | ACARS DATA NOT BEING RECEIVED BY IOC. | NULL | ACARS | ACARS | AIR,TAXI | 23 | 22 | FAILED/WIRING | Fault | 3 | 24203 | SWK | 2C10 | CRJ700 | 10233 | N767SK | 11/23/2020 | Y | 200704618 | 0 | 0 | NULL | NULL | NULL | D: ACARS NO COMM. C: MEL 23-22-1. CAT C. EXPIRES 12/03/20. NO MX ACTIONS REQUIRED. (FAULT INTERMITTENT AT GATE) ACARS NO COMM | Nov 23, 2020 Station: SBA--DEFERRED ACARS SYSTEM PER CRJ700 MEL 23-22-1. NO MX ACTIONS REQUIRED. AUTHORIZED BY MCC. Nov 25, 2020 Station: FAT--No Mx action. Performed ops check of the ACARS system in reference to the CRJ 700 AMM 23-22-00. No discrepa | 41243.7967 | 26516 | Maint | 2322 | SBA | 23 | 22
93381 | 10233 | POWER PLANT | RFADEC A/C INPUT | 44151.209 | 2020-11-16 | STALL INPUT DIFFER CHA&B | Fadec detects a disagreement between the ARINC and Hardwired discretes that are connected to SPC. | Refer to FADEC / Electrical ICD table 3.3-3 (RAP-GE670-002). | FARA3 | RFADEC A/C INPUT | AIR,TAXI,GND | 71 | 0 | FAILED/WIRING | Fault |  | 16688 | SWK | 2C10 | CRJ700 | 10233 | N767SK | 11/17/2020 | N | 21851911 | 0 | 0 | NULL | NULL | NULL | D: COMPLY WITH COMPRESSOR WASH ON RH ENGINE DUE TO LOW MARGIN (PRIORITY 3, NORMAL) C: MCI | Dec 01, 2020 Station: SBN--complied with compressor wash on RH engine IAW AMM 72-00-00 | 41212.5467 | 26492 | Planning | 7103 | SBN | 71 | 3
93381 | 10233 | POWER PLANT | RFADEC A/C INPUT | 44151.209 | 2020-11-16 | STALL INPUT DIFFER CHA&B | Fadec detects a disagreement between the ARINC and Hardwired discretes that are connected to SPC. | Refer to FADEC / Electrical ICD table 3.3-3 (RAP-GE670-002). | FARA3 | RFADEC A/C INPUT | AIR,TAXI,GND | 71 | 0 | FAILED/WIRING | Fault |  | 16689 | SWK | 2C10 | CRJ700 | 10233 | N767SK | 11/17/2020 | N | 21851940 | 0 | 0 | NULL | NULL | NULL | D: After Performing compressor wash on RH ENG, ensure dry-out runs listed in GE LMM 72-00-00, Cleaning 002, subtask 72-00-00-760-165 have been completed in their entirety. This includes at least 15 min operation at idle, anti-ice operation, at least 5 min | Dec 01, 2020 Station: SBN--Complied with compressor wash burn out runs IAW GE LMM 72-00-00 verified no foul odors or smoke inside aircraft. | 41212.5467 | 26492 | Planning | 7103 | SBN | 71 | 3
93382 | 10233 | POWER PLANT | LFADEC A/C INPUT | 44151.209 | 2020-11-16 | STALL INPUT DIFFER CHA&B | Fadec detects a disagreement between the ARINC and Hardwired discretes that are connected to SPC. | Refer to FADEC / Electrical ICD table 3.3-3 (RAP-GE670-002). | FALA3 | LFADEC A/C INPUT | AIR,TAXI,GND | 71 | 0 | FAILED/WIRING | Fault |  | 16688 | SWK | 2C10 | CRJ700 | 10233 | N767SK | 11/17/2020 | N | 21851911 | 0 | 0 | NULL | NULL | NULL | D: COMPLY WITH COMPRESSOR WASH ON RH ENGINE DUE TO LOW MARGIN (PRIORITY 3, NORMAL) C: MCI | Dec 01, 2020 Station: SBN--complied with compressor wash on RH engine IAW AMM 72-00-00 | 41212.5467 | 26492 | Planning | 7103 | SBN | 71 | 3
93382 | 10233 | POWER PLANT | LFADEC A/C INPUT | 44151.209 | 2020-11-16 | STALL INPUT DIFFER CHA&B | Fadec detects a disagreement between the ARINC and Hardwired discretes that are connected to SPC. | Refer to FADEC / Electrical ICD table 3.3-3 (RAP-GE670-002). | FALA3 | LFADEC A/C INPUT | AIR,TAXI,GND | 71 | 0 | FAILED/WIRING | Fault |  | 16689 | SWK | 2C10 | CRJ700 | 10233 | N767SK | 11/17/2020 | N | 21851940 | 0 | 0 | NULL | NULL | NULL | D: After Performing compressor wash on RH ENG, ensure dry-out runs listed in GE LMM 72-00-00, Cleaning 002, subtask 72-00-00-760-165 have been completed in their entirety. This includes at least 15 min operation at idle, anti-ice operation, at least 5 min | Dec 01, 2020 Station: SBN--Complied with compressor wash burn out runs IAW GE LMM 72-00-00 verified no foul odors or smoke inside aircraft. | 41212.5467 | 26492 | Planning | 7103 | SBN | 71 | 3
118201 | 10234 | SPOILERS | SSCU 1 | 2020-11-04 18:53 | 2020-11-04 | RAD ALT RANGE FAULT | Failure of RA data on the consistency check with airspeed. | GLD UNSAFE or SPLR/STAB FAULT | SSCU1 | SSCU 1 | AIR,TAXI | 27 | 60 | FAILED | Fault |  | 26136 | SWK | 2C10 | CRJ700 | 10234 | N768SK | 11/4/2020 | Y | 21784851 | 0 | 0 | NULL | NULL | NULL | GLD UNSAFE CAUTION MESSAGE WITH CAPTAIN RA SHOWING 25 ft and FO RA showing 0ft on the ground. | Repositioned AC to new location on ramp and message cleared. Ok for continued service. | 40448.6804 | 26123 | Pilot | 2763 | DFW | 27 | 63
118201 | 10234 | SPOILERS | SSCU 1 | 2020-11-04 18:53 | 2020-11-04 | RAD ALT RANGE FAULT | Failure of RA data on the consistency check with airspeed. | GLD UNSAFE or SPLR/STAB FAULT | SSCU1 | SSCU 1 | AIR,TAXI | 27 | 60 | FAILED | Fault |  | 27783 | SWK | 2C10 | CRJ700 | 10234 | N768SK | 11/6/2020 | Y | 21796499 | 0 | 0 | NULL | NULL | NULL | IB GND SPLR FAULT status message | PERFORMED RESET OF THE SPOILERS PER CRJ700 FIM FMRP. FAULT NO LONGER PRESENT. OPERATIONS NORMAL AT THIS TIME. AIRCRAFT OK FOR SERVICE. | 40460.3971 | 26133 | Pilot | 2763 | HMO | 27 | 63
155155 | 10234 | Proximity-Sensor System (PSS) | R MLG ACT/PR SW | 44137.8771 | 2020-11-02 | R MLG FAULT | DCU DETECTS A FAILURE RELATED TO THE R MLG ACTUATOR OR THE R RETRACT PORT PRESSURE SWITCH. FOR TROUBLESHOOTING, REFER TO THE FIM. | R MLG FAULT or GEAR DISAGREE | MLGSR | R MLG ACT/PR SW | AIR,TAXI,GND | 32 | 61 | FAILED | Fault |  | 361 | SWK | 2C10 | CRJ700 | 10234 | N768SK | 11/2/2020 | N | 21772683 | 0 | 0 | SERVICE 700 | NON ROUTINE | NULL | Install Prox sensor PX24 and clamps 19,20,26, and 30 (step 4A) in REF to task card 32-710-704 Restoration of the Left NLG Drag Brace Harness. REF CP 21769000 for task card compliance. | Installed Prox sensor PX24 and clamps 19,20,26, and 30 (step 4A) in REF to task card 32-710-704 Restoration of the Left NLG Drag Brace Harness. REF CP 21769000 for task card compliance. Ops check good at this time. | 40438.5472 | 26117 | Maint | 3265 | OKC | 32 | 65
155156 | 10234 | Proximity-Sensor System (PSS) | L MLG ACT/PR SW | 44137.8771 | 2020-11-02 | L MLG FAULT | DCU DETECTS A FAILURE RELATED TO THE L MLG ACTUATOR OR THE L RETRACT PORT PRESSURE SWITCH. FOR TROUBLESHOOTING, REFER TO THE FIM. | L MLG FAULT or GEAR DISAGREE | MLGSL | L MLG ACT/PR SW | AIR,TAXI,GND | 32 | 61 | FAILED | Fault |  | 361 | SWK | 2C10 | CRJ700 | 10234 | N768SK | 11/2/2020 | N | 21772683 | 0 | 0 | SERVICE 700 | NON ROUTINE | NULL | Install Prox sensor PX24 and clamps 19,20,26, and 30 (step 4A) in REF to task card 32-710-704 Restoration of the Left NLG Drag Brace Harness. REF CP 21769000 for task card compliance. | Installed Prox sensor PX24 and clamps 19,20,26, and 30 (step 4A) in REF to task card 32-710-704 Restoration of the Left NLG Drag Brace Harness. REF CP 21769000 for task card compliance. Ops check good at this time. | 40438.5472 | 26117 | Maint | 3265 | OKC | 32 | 65
15879 | 10234 | NAVIGATION LIGHTS | REAR PRIM NAV LT | 44150.134 | 2020-11-15 | BULB FAILED/OPEN CIRCUIT | An open circuit has been detected. Either the Navigation light has failed or the wire is open. | NULL | PNLRR | REAR PRIM NAV LT | NEVER | 33 | 42 | FAILED/WIRING | Fault |  | 13605 | SWK | 2C10 | CRJ700 | 10234 | N768SK | 11/14/2020 | Y | 21838066 | 0 | 0 | 100 FH INSPECTION 700 | NON ROUTINE | NULL | Primary tail NAV light will not illuminate. | Removed and replaced Primary Tail NAV Light in reference to CRJ700 AMM 33-42-09. Ops check good at this time. | 40489.5136 | 26151 | Maint | 3343 | FWA | 33 | 43
16285 | 10234 | NAVIGATION LIGHTS | REAR PRIM NAV LT | 44150.125 | 2020-11-15 | BULB FAILED/OPEN CIRCUIT | An open circuit has been detected. Either the Navigation light has failed or the wire is open. | NULL | PNLRR | REAR PRIM NAV LT | NEVER | 33 | 42 | FAILED/WIRING | Fault |  | 13605 | SWK | 2C10 | CRJ700 | 10234 | N768SK | 11/14/2020 | Y | 21838066 | 0 | 0 | 100 FH INSPECTION 700 | NON ROUTINE | NULL | Primary tail NAV light will not illuminate. | Removed and replaced Primary Tail NAV Light in reference to CRJ700 AMM 33-42-09. Ops check good at this time. | 40489.5136 | 26151 | Maint | 3343 | FWA | 33 | 43
17089 | 10234 | NAVIGATION LIGHTS | REAR PRIM NAV LT | 44150.0931 | 2020-11-15 | BULB FAILED/OPEN CIRCUIT | An open circuit has been detected. Either the Navigation light has failed or the wire is open. | NULL | PNLRR | REAR PRIM NAV LT | NEVER | 33 | 42 | FAILED/WIRING | Fault |  | 13605 | SWK | 2C10 | CRJ700 | 10234 | N768SK | 11/14/2020 | Y | 21838066 | 0 | 0 | 100 FH INSPECTION 700 | NON ROUTINE | NULL | Primary tail NAV light will not illuminate. | Removed and replaced Primary Tail NAV Light in reference to CRJ700 AMM 33-42-09. Ops check good at this time. | 40489.5136 | 26151 | Maint | 3343 | FWA | 33 | 43
22174 | 10234 | NAVIGATION LIGHTS | REAR PRIM NAV LT | 44150.0014 | 2020-11-15 | BULB FAILED/OPEN CIRCUIT | An open circuit has been detected. Either the Navigation light has failed or the wire is open. | NULL | PNLRR | REAR PRIM NAV LT | NEVER | 33 | 42 | FAILED/WIRING | Fault |  | 13605 | SWK | 2C10 | CRJ700 | 10234 | N768SK | 11/14/2020 | Y | 21838066 | 0 | 0 | 100 FH INSPECTION 700 | NON ROUTINE | NULL | Primary tail NAV light will not illuminate. | Removed and replaced Primary Tail NAV Light in reference to CRJ700 AMM 33-42-09. Ops check good at this time. | 40489.5136 | 26151 | Maint | 3343 | FWA | 33 | 43
23790 | 10234 | NAVIGATION LIGHTS | REAR PRIM NAV LT | 44149.9979 | 2020-11-14 | BULB FAILED/OPEN CIRCUIT | An open circuit has been detected. Either the Navigation light has failed or the wire is open. | NULL | PNLRR | REAR PRIM NAV LT | NEVER | 33 | 42 | FAILED/WIRING | Fault |  | 13605 | SWK | 2C10 | CRJ700 | 10234 | N768SK | 11/14/2020 | Y | 21838066 | 0 | 0 | 100 FH INSPECTION 700 | NON ROUTINE | NULL | Primary tail NAV light will not illuminate. | Removed and replaced Primary Tail NAV Light in reference to CRJ700 AMM 33-42-09. Ops check good at this time. | 40489.5136 | 26151 | Maint | 3343 | FWA | 33 | 43
24224 | 10234 | NAVIGATION LIGHTS | REAR PRIM NAV LT | 44149.9694 | 2020-11-14 | BULB FAILED/OPEN CIRCUIT | An open circuit has been detected. Either the Navigation light has failed or the wire is open. | NULL | PNLRR | REAR PRIM NAV LT | NEVER | 33 | 42 | FAILED/WIRING | Fault |  | 13605 | SWK | 2C10 | CRJ700 | 10234 | N768SK | 11/14/2020 | Y | 21838066 | 0 | 0 | 100 FH INSPECTION 700 | NON ROUTINE | NULL | Primary tail NAV light will not illuminate. | Removed and replaced Primary Tail NAV Light in reference to CRJ700 AMM 33-42-09. Ops check good at this time. | 40489.5136 | 26151 | Maint | 3343 | FWA | 33 | 43
28635 | 10234 | NAVIGATION LIGHTS | REAR PRIM NAV LT | 44149.8465 | 2020-11-14 | BULB FAILED/OPEN CIRCUIT | An open circuit has been detected. Either the Navigation light has failed or the wire is open. | NULL | PNLRR | REAR PRIM NAV LT | NEVER | 33 | 42 | FAILED/WIRING | Fault |  | 13605 | SWK | 2C10 | CRJ700 | 10234 | N768SK | 11/14/2020 | Y | 21838066 | 0 | 0 | 100 FH INSPECTION 700 | NON ROUTINE | NULL | Primary tail NAV light will not illuminate. | Removed and replaced Primary Tail NAV Light in reference to CRJ700 AMM 33-42-09. Ops check good at this time. | 40489.5136 | 26151 | Maint | 3343 | FWA | 33 | 43
29438 | 10234 | NAVIGATION LIGHTS | REAR PRIM NAV LT | 44149.8264 | 2020-11-14 | BULB FAILED/OPEN CIRCUIT | An open circuit has been detected. Either the Navigation light has failed or the wire is open. | NULL | PNLRR | REAR PRIM NAV LT | NEVER | 33 | 42 | FAILED/WIRING | Fault |  | 13605 | SWK | 2C10 | CRJ700 | 10234 | N768SK | 11/14/2020 | Y | 21838066 | 0 | 0 | 100 FH INSPECTION 700 | NON ROUTINE | NULL | Primary tail NAV light will not illuminate. | Removed and replaced Primary Tail NAV Light in reference to CRJ700 AMM 33-42-09. Ops check good at this time. | 40489.5136 | 26151 | Maint | 3343 | FWA | 33 | 43
33548 | 10234 | NAVIGATION LIGHTS | REAR PRIM NAV LT | 44149.7097 | 2020-11-14 | BULB FAILED/OPEN CIRCUIT | An open circuit has been detected. Either the Navigation light has failed or the wire is open. | NULL | PNLRR | REAR PRIM NAV LT | NEVER | 33 | 42 | FAILED/WIRING | Fault |  | 13605 | SWK | 2C10 | CRJ700 | 10234 | N768SK | 11/14/2020 | Y | 21838066 | 0 | 0 | 100 FH INSPECTION 700 | NON ROUTINE | NULL | Primary tail NAV light will not illuminate. | Removed and replaced Primary Tail NAV Light in reference to CRJ700 AMM 33-42-09. Ops check good at this time. | 40489.5136 | 26151 | Maint | 3343 | FWA | 33 | 43
34277 | 10234 | NAVIGATION LIGHTS | REAR PRIM NAV LT | 44149.6875 | 2020-11-14 | BULB FAILED/OPEN CIRCUIT | An open circuit has been detected. Either the Navigation light has failed or the wire is open. | NULL | PNLRR | REAR PRIM NAV LT | NEVER | 33 | 42 | FAILED/WIRING | Fault |  | 13605 | SWK | 2C10 | CRJ700 | 10234 | N768SK | 11/14/2020 | Y | 21838066 | 0 | 0 | 100 FH INSPECTION 700 | NON ROUTINE | NULL | Primary tail NAV light will not illuminate. | Removed and replaced Primary Tail NAV Light in reference to CRJ700 AMM 33-42-09. Ops check good at this time. | 40489.5136 | 26151 | Maint | 3343 | FWA | 33 | 43
36651 | 10234 | NAVIGATION LIGHTS | REAR PRIM NAV LT | 44149.6556 | 2020-11-14 | BULB FAILED/OPEN CIRCUIT | An open circuit has been detected. Either the Navigation light has failed or the wire is open. | NULL | PNLRR | REAR PRIM NAV LT | NEVER | 33 | 42 | FAILED/WIRING | Fault |  | 13605 | SWK | 2C10 | CRJ700 | 10234 | N768SK | 11/14/2020 | Y | 21838066 | 0 | 0 | 100 FH INSPECTION 700 | NON ROUTINE | NULL | Primary tail NAV light will not illuminate. | Removed and replaced Primary Tail NAV Light in reference to CRJ700 AMM 33-42-09. Ops check good at this time. | 40489.5136 | 26151 | Maint | 3343 | FWA | 33 | 43
43235 | 10234 | NAVIGATION LIGHTS | REAR PRIM NAV LT | 44149.1882 | 2020-11-14 | BULB FAILED/OPEN CIRCUIT | An open circuit has been detected. Either the Navigation light has failed or the wire is open. | NULL | PNLRR | REAR PRIM NAV LT | NEVER | 33 | 42 | FAILED/WIRING | Fault |  | 13605 | SWK | 2C10 | CRJ700 | 10234 | N768SK | 11/14/2020 | Y | 21838066 | 0 | 0 | 100 FH INSPECTION 700 | NON ROUTINE | NULL | Primary tail NAV light will not illuminate. | Removed and replaced Primary Tail NAV Light in reference to CRJ700 AMM 33-42-09. Ops check good at this time. | 40489.5136 | 26151 | Maint | 3343 | FWA | 33 | 43
43308 | 10234 | NAVIGATION LIGHTS | REAR PRIM NAV LT | 44149.1611 | 2020-11-14 | BULB FAILED/OPEN CIRCUIT | An open circuit has been detected. Either the Navigation light has failed or the wire is open. | NULL | PNLRR | REAR PRIM NAV LT | NEVER | 33 | 42 | FAILED/WIRING | Fault |  | 13605 | SWK | 2C10 | CRJ700 | 10234 | N768SK | 11/14/2020 | Y | 21838066 | 0 | 0 | 100 FH INSPECTION 700 | NON ROUTINE | NULL | Primary tail NAV light will not illuminate. | Removed and replaced Primary Tail NAV Light in reference to CRJ700 AMM 33-42-09. Ops check good at this time. | 40489.5136 | 26151 | Maint | 3343 | FWA | 33 | 43
44704 | 10234 | NAVIGATION LIGHTS | REAR PRIM NAV LT | 44149.1292 | 2020-11-14 | BULB FAILED/OPEN CIRCUIT | An open circuit has been detected. Either the Navigation light has failed or the wire is open. | NULL | PNLRR | REAR PRIM NAV LT | NEVER | 33 | 42 | FAILED/WIRING | Fault |  | 13605 | SWK | 2C10 | CRJ700 | 10234 | N768SK | 11/14/2020 | Y | 21838066 | 0 | 0 | 100 FH INSPECTION 700 | NON ROUTINE | NULL | Primary tail NAV light will not illuminate. | Removed and replaced Primary Tail NAV Light in reference to CRJ700 AMM 33-42-09. Ops check good at this time. | 40489.5136 | 26151 | Maint | 3343 | FWA | 33 | 43
47895 | 10234 | Flight Management System | FMC 1 | 2020-11-14 01:53 | 2020-11-14 | INTERNAL BATTERY FAIL | Battery voltage is out of range. Send LRU to service center. | NULL | FMC1 | FMC 1 | AIR,TAXI | 34 | 61 | FAILED | Service |  | 22474 | SWK | 2C10 | CRJ700 | 10234 | N768SK | 11/15/2020 | Y | 21840074 | 0 | 0 | NULL | NULL | NULL | FMS reset initial pos message | once on board crew reported fms is working normal now and no msg. performed operational test per amm 34-61-01. ops checks normal at this time. | 40495.0136 | 26154 | Pilot | 3461 | FWA | 34 | 61
49338 | 10234 | Flight Management System | FMC 1 | 2020-11-14 01:17 | 2020-11-14 | INTERNAL BATTERY FAIL | Battery voltage is out of range. Send LRU to service center. | NULL | FMC1 | FMC 1 | AIR,TAXI | 34 | 61 | FAILED | Service |  | 22474 | SWK | 2C10 | CRJ700 | 10234 | N768SK | 11/15/2020 | Y | 21840074 | 0 | 0 | NULL | NULL | NULL | FMS reset initial pos message | once on board crew reported fms is working normal now and no msg. performed operational test per amm 34-61-01. ops checks normal at this time. | 40495.0136 | 26154 | Pilot | 3461 | FWA | 34 | 61
85125 | 10234 | Flight Management System | FMC 1 | 44157.7014 | 2020-11-22 | INTERNAL FAULT | An internal fault is detected. Replace the FMC. | NULL | FMC1 | FMC 1 | AIR,TAXI | 34 | 61 | FAILED | Fault |  | 22852 | SWK | 2C10 | CRJ700 | 10234 | N768SK | 11/22/2020 | Y | 200704485 | 0 | 0 | NULL | NULL | NULL | D: FMS 1 NOT AVAILABLE. C: MEL 34-61-1A CAT C DUE 12/2/20 FMS 1 SHOWING FMS NOT AVAILABLE | Nov 22, 2020 Station: ORD--DEFERRED FMS 1 PER MEL 34-61-1A AUTHORIZED BY MCC. NO MX ACTION REQUIRED. PLACARDS INSTALLED Nov 23, 2020 Station: FWA--Removed and replaced #1 FMC in reference to AMM 34-61-07, ops check good at this time. DMI Cleared, remo | 40525.2804 | 26173 | Maint | 3461 | ORD | 34 | 61
85306 | 10234 | Flight Management System | FMC 1 | 44157.6903 | 2020-11-22 | INTERNAL FAULT | An internal fault is detected. Replace the FMC. | NULL | FMC1 | FMC 1 | AIR,TAXI | 34 | 61 | FAILED | Fault |  | 22852 | SWK | 2C10 | CRJ700 | 10234 | N768SK | 11/22/2020 | Y | 200704485 | 0 | 0 | NULL | NULL | NULL | D: FMS 1 NOT AVAILABLE. C: MEL 34-61-1A CAT C DUE 12/2/20 FMS 1 SHOWING FMS NOT AVAILABLE | Nov 22, 2020 Station: ORD--DEFERRED FMS 1 PER MEL 34-61-1A AUTHORIZED BY MCC. NO MX ACTION REQUIRED. PLACARDS INSTALLED Nov 23, 2020 Station: FWA--Removed and replaced #1 FMC in reference to AMM 34-61-07, ops check good at this time. DMI Cleared, remo | 40525.2804 | 26173 | Maint | 3461 | ORD | 34 | 61
86124 | 10234 | Flight Management System | FMC 1 | 44157.6556 | 2020-11-22 | INTERNAL FAULT | An internal fault is detected. Replace the FMC. | NULL | FMC1 | FMC 1 | AIR,TAXI | 34 | 61 | FAILED | Fault |  | 22852 | SWK | 2C10 | CRJ700 | 10234 | N768SK | 11/22/2020 | Y | 200704485 | 0 | 0 | NULL | NULL | NULL | D: FMS 1 NOT AVAILABLE. C: MEL 34-61-1A CAT C DUE 12/2/20 FMS 1 SHOWING FMS NOT AVAILABLE | Nov 22, 2020 Station: ORD--DEFERRED FMS 1 PER MEL 34-61-1A AUTHORIZED BY MCC. NO MX ACTION REQUIRED. PLACARDS INSTALLED Nov 23, 2020 Station: FWA--Removed and replaced #1 FMC in reference to AMM 34-61-07, ops check good at this time. DMI Cleared, remo | 40525.2804 | 26173 | Maint | 3461 | ORD | 34 | 61
88080 | 10234 | Flight Management System | FMC 1 | 44157.6097 | 2020-11-22 | INTERNAL FAULT | An internal fault is detected. Replace the FMC. | NULL | FMC1 | FMC 1 | AIR,TAXI | 34 | 61 | FAILED | Fault |  | 22852 | SWK | 2C10 | CRJ700 | 10234 | N768SK | 11/22/2020 | Y | 200704485 | 0 | 0 | NULL | NULL | NULL | D: FMS 1 NOT AVAILABLE. C: MEL 34-61-1A CAT C DUE 12/2/20 FMS 1 SHOWING FMS NOT AVAILABLE | Nov 22, 2020 Station: ORD--DEFERRED FMS 1 PER MEL 34-61-1A AUTHORIZED BY MCC. NO MX ACTION REQUIRED. PLACARDS INSTALLED Nov 23, 2020 Station: FWA--Removed and replaced #1 FMC in reference to AMM 34-61-07, ops check good at this time. DMI Cleared, remo | 40525.2804 | 26173 | Maint | 3461 | ORD | 34 | 61
88313 | 10234 | Flight Management System | FMC 1 | 44157.6049 | 2020-11-22 | INTERNAL FAULT | An internal fault is detected. Replace the FMC. | NULL | FMC1 | FMC 1 | AIR,TAXI | 34 | 61 | FAILED | Fault |  | 22852 | SWK | 2C10 | CRJ700 | 10234 | N768SK | 11/22/2020 | Y | 200704485 | 0 | 0 | NULL | NULL | NULL | D: FMS 1 NOT AVAILABLE. C: MEL 34-61-1A CAT C DUE 12/2/20 FMS 1 SHOWING FMS NOT AVAILABLE | Nov 22, 2020 Station: ORD--DEFERRED FMS 1 PER MEL 34-61-1A AUTHORIZED BY MCC. NO MX ACTION REQUIRED. PLACARDS INSTALLED Nov 23, 2020 Station: FWA--Removed and replaced #1 FMC in reference to AMM 34-61-07, ops check good at this time. DMI Cleared, remo | 40525.2804 | 26173 | Maint | 3461 | ORD | 34 | 61
65338 | 10235 | ACARS | ACARS | 2020-11-20 04:07 | 2020-11-20 | NO OUTPUT | ACARS DATA NOT BEING RECEIVED BY IOC. | NULL | ACARS | ACARS | AIR,TAXI | 23 | 22 | FAILED/WIRING | Fault | 3 | 28133 | SWK | 2C10 | CRJ700 | 10235 | N772SK | 11/19/2020 | Y | 21862797 | 0 | 0 | NULL | NULL | NULL | ACARS NO COMM for most of flight | Performed test of ACARS system per AMM 23-22-00 and SkyWest supplement SW920B. Ops ck good at this time, no abnormal messages. OK for continued service. | 40577.1174 | 25980 | Pilot | 2322 | DEN | 23 | 22
39387 | 10235 | SPOILERS | SSCU 1 | 44145.8125 | 2020-11-10 | RAD ALT RANGE FAULT | Failure of RA data on the consistency check with airspeed. | GLD UNSAFE or SPLR/STAB FAULT | SSCU1 | SSCU 1 | AIR,TAXI | 27 | 60 | FAILED | Fault |  | 21348 | SWK | 2C10 | CRJ700 | 10235 | N772SK | 11/11/2020 | N | 200703001 | 0 | 0 | NULL | NULL | NULL | D: Please reference AML 523618 Spoiler/Stabilizer Subsystem of SSCS is considered inoperative peer MEL 34-44-1. Deferred spoiler/stabilizer subsystem of SSCS per MEL 27-65-2d as authorized per mcc. placard installed, C: DMI 27-65-2d Cat C due 22 Nov 20 C | Nov 12, 2020 Station: ORD--Deferred spoiler/stabilizer subsystem of SSCS per MEL 27-65-2d as authorized per mcc. placard installed, Nov 16, 2020 Station: BNA-- Ref camp 21833457 for corrective action | 40542.9508 | 25960 | Maint | 2765 | ORD | 27 | 65
76378 | 10235 | SPOILERS | SSCU 2 | 44147.9764 | 2020-11-12 | NO L(R)-RAC-1 BUS INPUT | No input of RAC 1(or RAC 2) in SSCU 2. | OB GND SPLR FAULT | SSCU2 | SSCU 2 | AIR,TAXI | 27 | 60 | LRU OK/INFO | Fault |  | 21348 | SWK | 2C10 | CRJ700 | 10235 | N772SK | 11/11/2020 | N | 200703001 | 0 | 0 | NULL | NULL | NULL | D: Please reference AML 523618 Spoiler/Stabilizer Subsystem of SSCS is considered inoperative peer MEL 34-44-1. Deferred spoiler/stabilizer subsystem of SSCS per MEL 27-65-2d as authorized per mcc. placard installed, C: DMI 27-65-2d Cat C due 22 Nov 20 C | Nov 12, 2020 Station: ORD--Deferred spoiler/stabilizer subsystem of SSCS per MEL 27-65-2d as authorized per mcc. placard installed, Nov 16, 2020 Station: BNA-- Ref camp 21833457 for corrective action | 40542.9508 | 25960 | Maint | 2765 | ORD | 27 | 65
76761 | 10235 | SPOILERS | SSCU 2 | 44147.9694 | 2020-11-12 | NO L(R)-RAC-1 BUS INPUT | No input of RAC 1(or RAC 2) in SSCU 2. | OB GND SPLR FAULT | SSCU2 | SSCU 2 | AIR,TAXI | 27 | 60 | LRU OK/INFO | Fault |  | 21348 | SWK | 2C10 | CRJ700 | 10235 | N772SK | 11/11/2020 | N | 200703001 | 0 | 0 | NULL | NULL | NULL | D: Please reference AML 523618 Spoiler/Stabilizer Subsystem of SSCS is considered inoperative peer MEL 34-44-1. Deferred spoiler/stabilizer subsystem of SSCS per MEL 27-65-2d as authorized per mcc. placard installed, C: DMI 27-65-2d Cat C due 22 Nov 20 C | Nov 12, 2020 Station: ORD--Deferred spoiler/stabilizer subsystem of SSCS per MEL 27-65-2d as authorized per mcc. placard installed, Nov 16, 2020 Station: BNA-- Ref camp 21833457 for corrective action | 40542.9508 | 25960 | Maint | 2765 | ORD | 27 | 65
77510 | 10235 | SPOILERS | SSCU 2 | 44147.9451 | 2020-11-12 | NO L(R)-RAC-1 BUS INPUT | No input of RAC 1(or RAC 2) in SSCU 2. | OB GND SPLR FAULT | SSCU2 | SSCU 2 | AIR,TAXI | 27 | 60 | LRU OK/INFO | Fault |  | 21348 | SWK | 2C10 | CRJ700 | 10235 | N772SK | 11/11/2020 | N | 200703001 | 0 | 0 | NULL | NULL | NULL | D: Please reference AML 523618 Spoiler/Stabilizer Subsystem of SSCS is considered inoperative peer MEL 34-44-1. Deferred spoiler/stabilizer subsystem of SSCS per MEL 27-65-2d as authorized per mcc. placard installed, C: DMI 27-65-2d Cat C due 22 Nov 20 C | Nov 12, 2020 Station: ORD--Deferred spoiler/stabilizer subsystem of SSCS per MEL 27-65-2d as authorized per mcc. placard installed, Nov 16, 2020 Station: BNA-- Ref camp 21833457 for corrective action | 40542.9508 | 25960 | Maint | 2765 | ORD | 27 | 65
78308 | 10235 | SPOILERS | SSCU 2 | 44147.9139 | 2020-11-12 | NO L(R)-RAC-1 BUS INPUT | No input of RAC 1(or RAC 2) in SSCU 2. | OB GND SPLR FAULT | SSCU2 | SSCU 2 | AIR,TAXI | 27 | 60 | LRU OK/INFO | Fault |  | 21348 | SWK | 2C10 | CRJ700 | 10235 | N772SK | 11/11/2020 | N | 200703001 | 0 | 0 | NULL | NULL | NULL | D: Please reference AML 523618 Spoiler/Stabilizer Subsystem of SSCS is considered inoperative peer MEL 34-44-1. Deferred spoiler/stabilizer subsystem of SSCS per MEL 27-65-2d as authorized per mcc. placard installed, C: DMI 27-65-2d Cat C due 22 Nov 20 C | Nov 12, 2020 Station: ORD--Deferred spoiler/stabilizer subsystem of SSCS per MEL 27-65-2d as authorized per mcc. placard installed, Nov 16, 2020 Station: BNA-- Ref camp 21833457 for corrective action | 40542.9508 | 25960 | Maint | 2765 | ORD | 27 | 65
82344 | 10235 | SPOILERS | SSCU 2 | 44147.8549 | 2020-11-12 | NO L(R)-RAC-1 BUS INPUT | No input of RAC 1(or RAC 2) in SSCU 2. | OB GND SPLR FAULT | SSCU2 | SSCU 2 | AIR,TAXI | 27 | 60 | LRU OK/INFO | Fault |  | 21348 | SWK | 2C10 | CRJ700 | 10235 | N772SK | 11/11/2020 | N | 200703001 | 0 | 0 | NULL | NULL | NULL | D: Please reference AML 523618 Spoiler/Stabilizer Subsystem of SSCS is considered inoperative peer MEL 34-44-1. Deferred spoiler/stabilizer subsystem of SSCS per MEL 27-65-2d as authorized per mcc. placard installed, C: DMI 27-65-2d Cat C due 22 Nov 20 C | Nov 12, 2020 Station: ORD--Deferred spoiler/stabilizer subsystem of SSCS per MEL 27-65-2d as authorized per mcc. placard installed, Nov 16, 2020 Station: BNA-- Ref camp 21833457 for corrective action | 40542.9508 | 25960 | Maint | 2765 | ORD | 27 | 65
86289 | 10235 | SPOILERS | SSCU 2 | 44147.766 | 2020-11-12 | NO L(R)-RAC-1 BUS INPUT | No input of RAC 1(or RAC 2) in SSCU 2. | OB GND SPLR FAULT | SSCU2 | SSCU 2 | AIR,TAXI | 27 | 60 | LRU OK/INFO | Fault |  | 21348 | SWK | 2C10 | CRJ700 | 10235 | N772SK | 11/11/2020 | N | 200703001 | 0 | 0 | NULL | NULL | NULL | D: Please reference AML 523618 Spoiler/Stabilizer Subsystem of SSCS is considered inoperative peer MEL 34-44-1. Deferred spoiler/stabilizer subsystem of SSCS per MEL 27-65-2d as authorized per mcc. placard installed, C: DMI 27-65-2d Cat C due 22 Nov 20 C | Nov 12, 2020 Station: ORD--Deferred spoiler/stabilizer subsystem of SSCS per MEL 27-65-2d as authorized per mcc. placard installed, Nov 16, 2020 Station: BNA-- Ref camp 21833457 for corrective action | 40542.9508 | 25960 | Maint | 2765 | ORD | 27 | 65
86360 | 10235 | SPOILERS | SSCU 2 | 44147.75 | 2020-11-12 | NO L(R)-RAC-1 BUS INPUT | No input of RAC 1(or RAC 2) in SSCU 2. | OB GND SPLR FAULT | SSCU2 | SSCU 2 | AIR,TAXI | 27 | 60 | LRU OK/INFO | Fault |  | 21348 | SWK | 2C10 | CRJ700 | 10235 | N772SK | 11/11/2020 | N | 200703001 | 0 | 0 | NULL | NULL | NULL | D: Please reference AML 523618 Spoiler/Stabilizer Subsystem of SSCS is considered inoperative peer MEL 34-44-1. Deferred spoiler/stabilizer subsystem of SSCS per MEL 27-65-2d as authorized per mcc. placard installed, C: DMI 27-65-2d Cat C due 22 Nov 20 C | Nov 12, 2020 Station: ORD--Deferred spoiler/stabilizer subsystem of SSCS per MEL 27-65-2d as authorized per mcc. placard installed, Nov 16, 2020 Station: BNA-- Ref camp 21833457 for corrective action | 40542.9508 | 25960 | Maint | 2765 | ORD | 27 | 65
87751 | 10235 | SPOILERS | SSCU 2 | 44147.7167 | 2020-11-12 | NO L(R)-RAC-1 BUS INPUT | No input of RAC 1(or RAC 2) in SSCU 2. | OB GND SPLR FAULT | SSCU2 | SSCU 2 | AIR,TAXI | 27 | 60 | LRU OK/INFO | Fault |  | 21348 | SWK | 2C10 | CRJ700 | 10235 | N772SK | 11/11/2020 | N | 200703001 | 0 | 0 | NULL | NULL | NULL | D: Please reference AML 523618 Spoiler/Stabilizer Subsystem of SSCS is considered inoperative peer MEL 34-44-1. Deferred spoiler/stabilizer subsystem of SSCS per MEL 27-65-2d as authorized per mcc. placard installed, C: DMI 27-65-2d Cat C due 22 Nov 20 C | Nov 12, 2020 Station: ORD--Deferred spoiler/stabilizer subsystem of SSCS per MEL 27-65-2d as authorized per mcc. placard installed, Nov 16, 2020 Station: BNA-- Ref camp 21833457 for corrective action | 40542.9508 | 25960 | Maint | 2765 | ORD | 27 | 65
89616 | 10235 | SPOILERS | SSCU 2 | 44147.6854 | 2020-11-12 | NO L(R)-RAC-1 BUS INPUT | No input of RAC 1(or RAC 2) in SSCU 2. | OB GND SPLR FAULT | SSCU2 | SSCU 2 | AIR,TAXI | 27 | 60 | LRU OK/INFO | Fault |  | 21348 | SWK | 2C10 | CRJ700 | 10235 | N772SK | 11/11/2020 | N | 200703001 | 0 | 0 | NULL | NULL | NULL | D: Please reference AML 523618 Spoiler/Stabilizer Subsystem of SSCS is considered inoperative peer MEL 34-44-1. Deferred spoiler/stabilizer subsystem of SSCS per MEL 27-65-2d as authorized per mcc. placard installed, C: DMI 27-65-2d Cat C due 22 Nov 20 C | Nov 12, 2020 Station: ORD--Deferred spoiler/stabilizer subsystem of SSCS per MEL 27-65-2d as authorized per mcc. placard installed, Nov 16, 2020 Station: BNA-- Ref camp 21833457 for corrective action | 40542.9508 | 25960 | Maint | 2765 | ORD | 27 | 65
92334 | 10235 | SPOILERS | SSCU 2 | 44147.6153 | 2020-11-12 | NO L(R)-RAC-1 BUS INPUT | No input of RAC 1(or RAC 2) in SSCU 2. | OB GND SPLR FAULT | SSCU2 | SSCU 2 | AIR,TAXI | 27 | 60 | LRU OK/INFO | Fault |  | 21348 | SWK | 2C10 | CRJ700 | 10235 | N772SK | 11/11/2020 | N | 200703001 | 0 | 0 | NULL | NULL | NULL | D: Please reference AML 523618 Spoiler/Stabilizer Subsystem of SSCS is considered inoperative peer MEL 34-44-1. Deferred spoiler/stabilizer subsystem of SSCS per MEL 27-65-2d as authorized per mcc. placard installed, C: DMI 27-65-2d Cat C due 22 Nov 20 C | Nov 12, 2020 Station: ORD--Deferred spoiler/stabilizer subsystem of SSCS per MEL 27-65-2d as authorized per mcc. placard installed, Nov 16, 2020 Station: BNA-- Ref camp 21833457 for corrective action | 40542.9508 | 25960 | Maint | 2765 | ORD | 27 | 65
92713 | 10235 | SPOILERS | SSCU 2 | 44147.6069 | 2020-11-12 | NO L(R)-RAC-1 BUS INPUT | No input of RAC 1(or RAC 2) in SSCU 2. | OB GND SPLR FAULT | SSCU2 | SSCU 2 | AIR,TAXI | 27 | 60 | LRU OK/INFO | Fault |  | 21348 | SWK | 2C10 | CRJ700 | 10235 | N772SK | 11/11/2020 | N | 200703001 | 0 | 0 | NULL | NULL | NULL | D: Please reference AML 523618 Spoiler/Stabilizer Subsystem of SSCS is considered inoperative peer MEL 34-44-1. Deferred spoiler/stabilizer subsystem of SSCS per MEL 27-65-2d as authorized per mcc. placard installed, C: DMI 27-65-2d Cat C due 22 Nov 20 C | Nov 12, 2020 Station: ORD--Deferred spoiler/stabilizer subsystem of SSCS per MEL 27-65-2d as authorized per mcc. placard installed, Nov 16, 2020 Station: BNA-- Ref camp 21833457 for corrective action | 40542.9508 | 25960 | Maint | 2765 | ORD | 27 | 65
97098 | 10235 | SPOILERS | SSCU 2 | 44140.2931 | 2020-11-05 | NO L(R)-RAC-1 BUS INPUT | No input of RAC 1(or RAC 2) in SSCU 2. | OB GND SPLR FAULT | SSCU2 | SSCU 2 | AIR,TAXI | 27 | 60 | LRU OK/INFO | Fault |  | 21829 | SWK | 2C10 | CRJ700 | 10235 | N772SK | 11/4/2020 | N | 200701934 | 0 | 0 | NULL | NULL | NULL | D; SPOILER STAB SUBSYSTEM OF SSCS IS INOP DUE TO #2 RADIO ALTIMETER DEFERRAL. C; MEL 27-65-2D CAT: "C" DUE 11/14 SPOILER STAB SUBSYSTEM OF SSCS IS INOP DUE TO RADIO ALTIMETER DEFERRAL. | Nov 04, 2020 Station: PSP--DEFERRED SPOILER STAB SUBSYSTEM OF SSCS PER MEL 27-65-2D. Nov 05, 2020 Station: FAT--No Mx action. Reference CP 21787113-1 for #2 Radio Alitmeter corrective action and CAT II return to service. The SSCU system op checks good | 40507.5842 | 25938 | Maint | 2765 | PSP | 27 | 65
98632 | 10235 | SPOILERS | SSCU 2 | 44136.6917 | 2020-11-01 | NO L(R)-RAC-1 BUS INPUT | No input of RAC 1(or RAC 2) in SSCU 2. | OB GND SPLR FAULT | SSCU2 | SSCU 2 | AIR,TAXI | 27 | 60 | LRU OK/INFO | Fault |  | 21783 | SWK | 2C10 | CRJ700 | 10235 | N772SK | 11/2/2020 | N | 200701585 | 0 | 0 | NULL | NULL | NULL | D: Created from forward discrepancy. Please reference AML 518074 Spoiler and Stabilizer subsystem is considered defer due to RAD ALT 2 defer C: MEL 27-65-2D CAT: C DUE DATE: 12 NOV 2020 Created from forward discrepancy. Please reference AML 518074 Spoiler | Nov 02, 2020 Station: PHX--Defer Spoiler and Stabilizer subsystem per CRJ700 MEL 27-65-2d. auth by MX , no maintenance action required. placard installed Nov 04, 2020 Station: PSP--DEFERRED DUE TO RAD ALT INOP, SEE CAMP 21781363 FOR CORRECTIVE ACTION. | 40500.3175 | 25930 | Maint | 2765 | PHX | 27 | 65
98725 | 10235 | SPOILERS | SSCU 2 | 44136.6701 | 2020-11-01 | NO L(R)-RAC-1 BUS INPUT | No input of RAC 1(or RAC 2) in SSCU 2. | OB GND SPLR FAULT | SSCU2 | SSCU 2 | AIR,TAXI | 27 | 60 | LRU OK/INFO | Fault |  | 21783 | SWK | 2C10 | CRJ700 | 10235 | N772SK | 11/2/2020 | N | 200701585 | 0 | 0 | NULL | NULL | NULL | D: Created from forward discrepancy. Please reference AML 518074 Spoiler and Stabilizer subsystem is considered defer due to RAD ALT 2 defer C: MEL 27-65-2D CAT: C DUE DATE: 12 NOV 2020 Created from forward discrepancy. Please reference AML 518074 Spoiler | Nov 02, 2020 Station: PHX--Defer Spoiler and Stabilizer subsystem per CRJ700 MEL 27-65-2d. auth by MX , no maintenance action required. placard installed Nov 04, 2020 Station: PSP--DEFERRED DUE TO RAD ALT INOP, SEE CAMP 21781363 FOR CORRECTIVE ACTION. | 40500.3175 | 25930 | Maint | 2765 | PHX | 27 | 65
98794 | 10235 | SPOILERS | SSCU 2 | 44140.2014 | 2020-11-05 | NO L(R)-RAC-1 BUS INPUT | No input of RAC 1(or RAC 2) in SSCU 2. | OB GND SPLR FAULT | SSCU2 | SSCU 2 | AIR,TAXI | 27 | 60 | LRU OK/INFO | Fault |  | 21829 | SWK | 2C10 | CRJ700 | 10235 | N772SK | 11/4/2020 | N | 200701934 | 0 | 0 | NULL | NULL | NULL | D; SPOILER STAB SUBSYSTEM OF SSCS IS INOP DUE TO #2 RADIO ALTIMETER DEFERRAL. C; MEL 27-65-2D CAT: "C" DUE 11/14 SPOILER STAB SUBSYSTEM OF SSCS IS INOP DUE TO RADIO ALTIMETER DEFERRAL. | Nov 04, 2020 Station: PSP--DEFERRED SPOILER STAB SUBSYSTEM OF SSCS PER MEL 27-65-2D. Nov 05, 2020 Station: FAT--No Mx action. Reference CP 21787113-1 for #2 Radio Alitmeter corrective action and CAT II return to service. The SSCU system op checks good | 40507.5842 | 25938 | Maint | 2765 | PSP | 27 | 65
98854 | 10235 | SPOILERS | SSCU 2 | 44140.3181 | 2020-11-05 | NO L(R)-RAC-1 BUS INPUT | No input of RAC 1(or RAC 2) in SSCU 2. | OB GND SPLR FAULT | SSCU2 | SSCU 2 | AIR,TAXI | 27 | 60 | LRU OK/INFO | Fault |  | 21829 | SWK | 2C10 | CRJ700 | 10235 | N772SK | 11/4/2020 | N | 200701934 | 0 | 0 | NULL | NULL | NULL | D; SPOILER STAB SUBSYSTEM OF SSCS IS INOP DUE TO #2 RADIO ALTIMETER DEFERRAL. C; MEL 27-65-2D CAT: "C" DUE 11/14 SPOILER STAB SUBSYSTEM OF SSCS IS INOP DUE TO RADIO ALTIMETER DEFERRAL. | Nov 04, 2020 Station: PSP--DEFERRED SPOILER STAB SUBSYSTEM OF SSCS PER MEL 27-65-2D. Nov 05, 2020 Station: FAT--No Mx action. Reference CP 21787113-1 for #2 Radio Alitmeter corrective action and CAT II return to service. The SSCU system op checks good | 40507.5842 | 25938 | Maint | 2765 | PSP | 27 | 65
99071 | 10235 | SPOILERS | SSCU 2 | 44140.2674 | 2020-11-05 | NO L(R)-RAC-1 BUS INPUT | No input of RAC 1(or RAC 2) in SSCU 2. | OB GND SPLR FAULT | SSCU2 | SSCU 2 | AIR,TAXI | 27 | 60 | LRU OK/INFO | Fault |  | 21829 | SWK | 2C10 | CRJ700 | 10235 | N772SK | 11/4/2020 | N | 200701934 | 0 | 0 | NULL | NULL | NULL | D; SPOILER STAB SUBSYSTEM OF SSCS IS INOP DUE TO #2 RADIO ALTIMETER DEFERRAL. C; MEL 27-65-2D CAT: "C" DUE 11/14 SPOILER STAB SUBSYSTEM OF SSCS IS INOP DUE TO RADIO ALTIMETER DEFERRAL. | Nov 04, 2020 Station: PSP--DEFERRED SPOILER STAB SUBSYSTEM OF SSCS PER MEL 27-65-2D. Nov 05, 2020 Station: FAT--No Mx action. Reference CP 21787113-1 for #2 Radio Alitmeter corrective action and CAT II return to service. The SSCU system op checks good | 40507.5842 | 25938 | Maint | 2765 | PSP | 27 | 65
99137 | 10235 | SPOILERS | SSCU 2 | 44140.2194 | 2020-11-05 | NO L(R)-RAC-1 BUS INPUT | No input of RAC 1(or RAC 2) in SSCU 2. | OB GND SPLR FAULT | SSCU2 | SSCU 2 | AIR,TAXI | 27 | 60 | LRU OK/INFO | Fault |  | 21829 | SWK | 2C10 | CRJ700 | 10235 | N772SK | 11/4/2020 | N | 200701934 | 0 | 0 | NULL | NULL | NULL | D; SPOILER STAB SUBSYSTEM OF SSCS IS INOP DUE TO #2 RADIO ALTIMETER DEFERRAL. C; MEL 27-65-2D CAT: "C" DUE 11/14 SPOILER STAB SUBSYSTEM OF SSCS IS INOP DUE TO RADIO ALTIMETER DEFERRAL. | Nov 04, 2020 Station: PSP--DEFERRED SPOILER STAB SUBSYSTEM OF SSCS PER MEL 27-65-2D. Nov 05, 2020 Station: FAT--No Mx action. Reference CP 21787113-1 for #2 Radio Alitmeter corrective action and CAT II return to service. The SSCU system op checks good | 40507.5842 | 25938 | Maint | 2765 | PSP | 27 | 65
99188 | 10235 | SPOILERS | SSCU 2 | 44140.1868 | 2020-11-05 | NO L(R)-RAC-1 BUS INPUT | No input of RAC 1(or RAC 2) in SSCU 2. | OB GND SPLR FAULT | SSCU2 | SSCU 2 | AIR,TAXI | 27 | 60 | LRU OK/INFO | Fault |  | 21829 | SWK | 2C10 | CRJ700 | 10235 | N772SK | 11/4/2020 | N | 200701934 | 0 | 0 | NULL | NULL | NULL | D; SPOILER STAB SUBSYSTEM OF SSCS IS INOP DUE TO #2 RADIO ALTIMETER DEFERRAL. C; MEL 27-65-2D CAT: "C" DUE 11/14 SPOILER STAB SUBSYSTEM OF SSCS IS INOP DUE TO RADIO ALTIMETER DEFERRAL. | Nov 04, 2020 Station: PSP--DEFERRED SPOILER STAB SUBSYSTEM OF SSCS PER MEL 27-65-2D. Nov 05, 2020 Station: FAT--No Mx action. Reference CP 21787113-1 for #2 Radio Alitmeter corrective action and CAT II return to service. The SSCU system op checks good | 40507.5842 | 25938 | Maint | 2765 | PSP | 27 | 65
99645 | 10235 | SPOILERS | SSCU 2 | 44136.6472 | 2020-11-01 | NO L(R)-RAC-1 BUS INPUT | No input of RAC 1(or RAC 2) in SSCU 2. | OB GND SPLR FAULT | SSCU2 | SSCU 2 | AIR,TAXI | 27 | 60 | LRU OK/INFO | Fault |  | 21783 | SWK | 2C10 | CRJ700 | 10235 | N772SK | 11/2/2020 | N | 200701585 | 0 | 0 | NULL | NULL | NULL | D: Created from forward discrepancy. Please reference AML 518074 Spoiler and Stabilizer subsystem is considered defer due to RAD ALT 2 defer C: MEL 27-65-2D CAT: C DUE DATE: 12 NOV 2020 Created from forward discrepancy. Please reference AML 518074 Spoiler | Nov 02, 2020 Station: PHX--Defer Spoiler and Stabilizer subsystem per CRJ700 MEL 27-65-2d. auth by MX , no maintenance action required. placard installed Nov 04, 2020 Station: PSP--DEFERRED DUE TO RAD ALT INOP, SEE CAMP 21781363 FOR CORRECTIVE ACTION. | 40500.3175 | 25930 | Maint | 2765 | PHX | 27 | 65
99892 | 10235 | SPOILERS | SSCU 2 | 44136.6208 | 2020-11-01 | NO L(R)-RAC-1 BUS INPUT | No input of RAC 1(or RAC 2) in SSCU 2. | OB GND SPLR FAULT | SSCU2 | SSCU 2 | AIR,TAXI | 27 | 60 | LRU OK/INFO | Fault |  | 21783 | SWK | 2C10 | CRJ700 | 10235 | N772SK | 11/2/2020 | N | 200701585 | 0 | 0 | NULL | NULL | NULL | D: Created from forward discrepancy. Please reference AML 518074 Spoiler and Stabilizer subsystem is considered defer due to RAD ALT 2 defer C: MEL 27-65-2D CAT: C DUE DATE: 12 NOV 2020 Created from forward discrepancy. Please reference AML 518074 Spoiler | Nov 02, 2020 Station: PHX--Defer Spoiler and Stabilizer subsystem per CRJ700 MEL 27-65-2d. auth by MX , no maintenance action required. placard installed Nov 04, 2020 Station: PSP--DEFERRED DUE TO RAD ALT INOP, SEE CAMP 21781363 FOR CORRECTIVE ACTION. | 40500.3175 | 25930 | Maint | 2765 | PHX | 27 | 65
102391 | 10235 | SPOILERS | SSCU 2 | 44135.9521 | 2020-10-31 | NO L(R)-RAC-1 BUS INPUT | No input of RAC 1(or RAC 2) in SSCU 2. | OB GND SPLR FAULT | SSCU2 | SSCU 2 | AIR,TAXI | 27 | 60 | LRU OK/INFO | Fault |  | 21783 | SWK | 2C10 | CRJ700 | 10235 | N772SK | 11/2/2020 | N | 200701585 | 0 | 0 | NULL | NULL | NULL | D: Created from forward discrepancy. Please reference AML 518074 Spoiler and Stabilizer subsystem is considered defer due to RAD ALT 2 defer C: MEL 27-65-2D CAT: C DUE DATE: 12 NOV 2020 Created from forward discrepancy. Please reference AML 518074 Spoiler | Nov 02, 2020 Station: PHX--Defer Spoiler and Stabilizer subsystem per CRJ700 MEL 27-65-2d. auth by MX , no maintenance action required. placard installed Nov 04, 2020 Station: PSP--DEFERRED DUE TO RAD ALT INOP, SEE CAMP 21781363 FOR CORRECTIVE ACTION. | 40500.3175 | 25930 | Maint | 2765 | PHX | 27 | 65
105338 | 10235 | SPOILERS | SSCU 2 | 44135.9764 | 2020-10-31 | NO L(R)-RAC-1 BUS INPUT | No input of RAC 1(or RAC 2) in SSCU 2. | OB GND SPLR FAULT | SSCU2 | SSCU 2 | AIR,TAXI | 27 | 60 | LRU OK/INFO | Fault |  | 21783 | SWK | 2C10 | CRJ700 | 10235 | N772SK | 11/2/2020 | N | 200701585 | 0 | 0 | NULL | NULL | NULL | D: Created from forward discrepancy. Please reference AML 518074 Spoiler and Stabilizer subsystem is considered defer due to RAD ALT 2 defer C: MEL 27-65-2D CAT: C DUE DATE: 12 NOV 2020 Created from forward discrepancy. Please reference AML 518074 Spoiler | Nov 02, 2020 Station: PHX--Defer Spoiler and Stabilizer subsystem per CRJ700 MEL 27-65-2d. auth by MX , no maintenance action required. placard installed Nov 04, 2020 Station: PSP--DEFERRED DUE TO RAD ALT INOP, SEE CAMP 21781363 FOR CORRECTIVE ACTION. | 40500.3175 | 25930 | Maint | 2765 | PHX | 27 | 65
105464 | 10235 | SPOILERS | SSCU 2 | 44136.0049 | 2020-11-01 | NO L(R)-RAC-1 BUS INPUT | No input of RAC 1(or RAC 2) in SSCU 2. | OB GND SPLR FAULT | SSCU2 | SSCU 2 | AIR,TAXI | 27 | 60 | LRU OK/INFO | Fault |  | 21783 | SWK | 2C10 | CRJ700 | 10235 | N772SK | 11/2/2020 | N | 200701585 | 0 | 0 | NULL | NULL | NULL | D: Created from forward discrepancy. Please reference AML 518074 Spoiler and Stabilizer subsystem is considered defer due to RAD ALT 2 defer C: MEL 27-65-2D CAT: C DUE DATE: 12 NOV 2020 Created from forward discrepancy. Please reference AML 518074 Spoiler | Nov 02, 2020 Station: PHX--Defer Spoiler and Stabilizer subsystem per CRJ700 MEL 27-65-2d. auth by MX , no maintenance action required. placard installed Nov 04, 2020 Station: PSP--DEFERRED DUE TO RAD ALT INOP, SEE CAMP 21781363 FOR CORRECTIVE ACTION. | 40500.3175 | 25930 | Maint | 2765 | PHX | 27 | 65
106370 | 10235 | SPOILERS | SSCU 2 | 44135.9229 | 2020-10-31 | NO L(R)-RAC-1 BUS INPUT | No input of RAC 1(or RAC 2) in SSCU 2. | OB GND SPLR FAULT | SSCU2 | SSCU 2 | AIR,TAXI | 27 | 60 | LRU OK/INFO | Fault |  | 21783 | SWK | 2C10 | CRJ700 | 10235 | N772SK | 11/2/2020 | N | 200701585 | 0 | 0 | NULL | NULL | NULL | D: Created from forward discrepancy. Please reference AML 518074 Spoiler and Stabilizer subsystem is considered defer due to RAD ALT 2 defer C: MEL 27-65-2D CAT: C DUE DATE: 12 NOV 2020 Created from forward discrepancy. Please reference AML 518074 Spoiler | Nov 02, 2020 Station: PHX--Defer Spoiler and Stabilizer subsystem per CRJ700 MEL 27-65-2d. auth by MX , no maintenance action required. placard installed Nov 04, 2020 Station: PSP--DEFERRED DUE TO RAD ALT INOP, SEE CAMP 21781363 FOR CORRECTIVE ACTION. | 40500.3175 | 25930 | Maint | 2765 | PHX | 27 | 65
106879 | 10235 | SPOILERS | SSCU 2 | 44135.8986 | 2020-10-31 | NO L(R)-RAC-1 BUS INPUT | No input of RAC 1(or RAC 2) in SSCU 2. | OB GND SPLR FAULT | SSCU2 | SSCU 2 | AIR,TAXI | 27 | 60 | LRU OK/INFO | Fault |  | 21783 | SWK | 2C10 | CRJ700 | 10235 | N772SK | 11/2/2020 | N | 200701585 | 0 | 0 | NULL | NULL | NULL | D: Created from forward discrepancy. Please reference AML 518074 Spoiler and Stabilizer subsystem is considered defer due to RAD ALT 2 defer C: MEL 27-65-2D CAT: C DUE DATE: 12 NOV 2020 Created from forward discrepancy. Please reference AML 518074 Spoiler | Nov 02, 2020 Station: PHX--Defer Spoiler and Stabilizer subsystem per CRJ700 MEL 27-65-2d. auth by MX , no maintenance action required. placard installed Nov 04, 2020 Station: PSP--DEFERRED DUE TO RAD ALT INOP, SEE CAMP 21781363 FOR CORRECTIVE ACTION. | 40500.3175 | 25930 | Maint | 2765 | PHX | 27 | 65
107262 | 10235 | SPOILERS | SSCU 2 | 44135.8722 | 2020-10-31 | NO L(R)-RAC-1 BUS INPUT | No input of RAC 1(or RAC 2) in SSCU 2. | OB GND SPLR FAULT | SSCU2 | SSCU 2 | AIR,TAXI | 27 | 60 | LRU OK/INFO | Fault |  | 21783 | SWK | 2C10 | CRJ700 | 10235 | N772SK | 11/2/2020 | N | 200701585 | 0 | 0 | NULL | NULL | NULL | D: Created from forward discrepancy. Please reference AML 518074 Spoiler and Stabilizer subsystem is considered defer due to RAD ALT 2 defer C: MEL 27-65-2D CAT: C DUE DATE: 12 NOV 2020 Created from forward discrepancy. Please reference AML 518074 Spoiler | Nov 02, 2020 Station: PHX--Defer Spoiler and Stabilizer subsystem per CRJ700 MEL 27-65-2d. auth by MX , no maintenance action required. placard installed Nov 04, 2020 Station: PSP--DEFERRED DUE TO RAD ALT INOP, SEE CAMP 21781363 FOR CORRECTIVE ACTION. | 40500.3175 | 25930 | Maint | 2765 | PHX | 27 | 65
108343 | 10235 | SPOILERS | SSCU 2 | 44135.8174 | 2020-10-31 | NO L(R)-RAC-1 BUS INPUT | No input of RAC 1(or RAC 2) in SSCU 2. | OB GND SPLR FAULT | SSCU2 | SSCU 2 | AIR,TAXI | 27 | 60 | LRU OK/INFO | Fault |  | 21783 | SWK | 2C10 | CRJ700 | 10235 | N772SK | 11/2/2020 | N | 200701585 | 0 | 0 | NULL | NULL | NULL | D: Created from forward discrepancy. Please reference AML 518074 Spoiler and Stabilizer subsystem is considered defer due to RAD ALT 2 defer C: MEL 27-65-2D CAT: C DUE DATE: 12 NOV 2020 Created from forward discrepancy. Please reference AML 518074 Spoiler | Nov 02, 2020 Station: PHX--Defer Spoiler and Stabilizer subsystem per CRJ700 MEL 27-65-2d. auth by MX , no maintenance action required. placard installed Nov 04, 2020 Station: PSP--DEFERRED DUE TO RAD ALT INOP, SEE CAMP 21781363 FOR CORRECTIVE ACTION. | 40500.3175 | 25930 | Maint | 2765 | PHX | 27 | 65
108442 | 10235 | SPOILERS | SSCU 2 | 44135.7833 | 2020-10-31 | NO L(R)-RAC-1 BUS INPUT | No input of RAC 1(or RAC 2) in SSCU 2. | OB GND SPLR FAULT | SSCU2 | SSCU 2 | AIR,TAXI | 27 | 60 | LRU OK/INFO | Fault |  | 21783 | SWK | 2C10 | CRJ700 | 10235 | N772SK | 11/2/2020 | N | 200701585 | 0 | 0 | NULL | NULL | NULL | D: Created from forward discrepancy. Please reference AML 518074 Spoiler and Stabilizer subsystem is considered defer due to RAD ALT 2 defer C: MEL 27-65-2D CAT: C DUE DATE: 12 NOV 2020 Created from forward discrepancy. Please reference AML 518074 Spoiler | Nov 02, 2020 Station: PHX--Defer Spoiler and Stabilizer subsystem per CRJ700 MEL 27-65-2d. auth by MX , no maintenance action required. placard installed Nov 04, 2020 Station: PSP--DEFERRED DUE TO RAD ALT INOP, SEE CAMP 21781363 FOR CORRECTIVE ACTION. | 40500.3175 | 25930 | Maint | 2765 | PHX | 27 | 65
108529 | 10235 | SPOILERS | SSCU 2 | 44135.8028 | 2020-10-31 | NO L(R)-RAC-1 BUS INPUT | No input of RAC 1(or RAC 2) in SSCU 2. | OB GND SPLR FAULT | SSCU2 | SSCU 2 | AIR,TAXI | 27 | 60 | LRU OK/INFO | Fault |  | 21783 | SWK | 2C10 | CRJ700 | 10235 | N772SK | 11/2/2020 | N | 200701585 | 0 | 0 | NULL | NULL | NULL | D: Created from forward discrepancy. Please reference AML 518074 Spoiler and Stabilizer subsystem is considered defer due to RAD ALT 2 defer C: MEL 27-65-2D CAT: C DUE DATE: 12 NOV 2020 Created from forward discrepancy. Please reference AML 518074 Spoiler | Nov 02, 2020 Station: PHX--Defer Spoiler and Stabilizer subsystem per CRJ700 MEL 27-65-2d. auth by MX , no maintenance action required. placard installed Nov 04, 2020 Station: PSP--DEFERRED DUE TO RAD ALT INOP, SEE CAMP 21781363 FOR CORRECTIVE ACTION. | 40500.3175 | 25930 | Maint | 2765 | PHX | 27 | 65
109949 | 10235 | SPOILERS | SSCU 2 | 44135.7354 | 2020-10-31 | NO L(R)-RAC-1 BUS INPUT | No input of RAC 1(or RAC 2) in SSCU 2. | OB GND SPLR FAULT | SSCU2 | SSCU 2 | AIR,TAXI | 27 | 60 | LRU OK/INFO | Fault |  | 21783 | SWK | 2C10 | CRJ700 | 10235 | N772SK | 11/2/2020 | N | 200701585 | 0 | 0 | NULL | NULL | NULL | D: Created from forward discrepancy. Please reference AML 518074 Spoiler and Stabilizer subsystem is considered defer due to RAD ALT 2 defer C: MEL 27-65-2D CAT: C DUE DATE: 12 NOV 2020 Created from forward discrepancy. Please reference AML 518074 Spoiler | Nov 02, 2020 Station: PHX--Defer Spoiler and Stabilizer subsystem per CRJ700 MEL 27-65-2d. auth by MX , no maintenance action required. placard installed Nov 04, 2020 Station: PSP--DEFERRED DUE TO RAD ALT INOP, SEE CAMP 21781363 FOR CORRECTIVE ACTION. | 40500.3175 | 25930 | Maint | 2765 | PHX | 27 | 65
110234 | 10235 | SPOILERS | SSCU 2 | 44135.7208 | 2020-10-31 | NO L(R)-RAC-1 BUS INPUT | No input of RAC 1(or RAC 2) in SSCU 2. | OB GND SPLR FAULT | SSCU2 | SSCU 2 | AIR,TAXI | 27 | 60 | LRU OK/INFO | Fault |  | 21783 | SWK | 2C10 | CRJ700 | 10235 | N772SK | 11/2/2020 | N | 200701585 | 0 | 0 | NULL | NULL | NULL | D: Created from forward discrepancy. Please reference AML 518074 Spoiler and Stabilizer subsystem is considered defer due to RAD ALT 2 defer C: MEL 27-65-2D CAT: C DUE DATE: 12 NOV 2020 Created from forward discrepancy. Please reference AML 518074 Spoiler | Nov 02, 2020 Station: PHX--Defer Spoiler and Stabilizer subsystem per CRJ700 MEL 27-65-2d. auth by MX , no maintenance action required. placard installed Nov 04, 2020 Station: PSP--DEFERRED DUE TO RAD ALT INOP, SEE CAMP 21781363 FOR CORRECTIVE ACTION. | 40500.3175 | 25930 | Maint | 2765 | PHX | 27 | 65
110525 | 10235 | SPOILERS | SSCU 2 | 44135.7014 | 2020-10-31 | NO L(R)-RAC-1 BUS INPUT | No input of RAC 1(or RAC 2) in SSCU 2. | OB GND SPLR FAULT | SSCU2 | SSCU 2 | AIR,TAXI | 27 | 60 | LRU OK/INFO | Fault |  | 21783 | SWK | 2C10 | CRJ700 | 10235 | N772SK | 11/2/2020 | N | 200701585 | 0 | 0 | NULL | NULL | NULL | D: Created from forward discrepancy. Please reference AML 518074 Spoiler and Stabilizer subsystem is considered defer due to RAD ALT 2 defer C: MEL 27-65-2D CAT: C DUE DATE: 12 NOV 2020 Created from forward discrepancy. Please reference AML 518074 Spoiler | Nov 02, 2020 Station: PHX--Defer Spoiler and Stabilizer subsystem per CRJ700 MEL 27-65-2d. auth by MX , no maintenance action required. placard installed Nov 04, 2020 Station: PSP--DEFERRED DUE TO RAD ALT INOP, SEE CAMP 21781363 FOR CORRECTIVE ACTION. | 40500.3175 | 25930 | Maint | 2765 | PHX | 27 | 65
111693 | 10235 | SPOILERS | SSCU 2 | 44135.6486 | 2020-10-31 | NO L(R)-RAC-1 BUS INPUT | No input of RAC 1(or RAC 2) in SSCU 2. | OB GND SPLR FAULT | SSCU2 | SSCU 2 | AIR,TAXI | 27 | 60 | LRU OK/INFO | Fault |  | 21783 | SWK | 2C10 | CRJ700 | 10235 | N772SK | 11/2/2020 | N | 200701585 | 0 | 0 | NULL | NULL | NULL | D: Created from forward discrepancy. Please reference AML 518074 Spoiler and Stabilizer subsystem is considered defer due to RAD ALT 2 defer C: MEL 27-65-2D CAT: C DUE DATE: 12 NOV 2020 Created from forward discrepancy. Please reference AML 518074 Spoiler | Nov 02, 2020 Station: PHX--Defer Spoiler and Stabilizer subsystem per CRJ700 MEL 27-65-2d. auth by MX , no maintenance action required. placard installed Nov 04, 2020 Station: PSP--DEFERRED DUE TO RAD ALT INOP, SEE CAMP 21781363 FOR CORRECTIVE ACTION. | 40500.3175 | 25930 | Maint | 2765 | PHX | 27 | 65
113747 | 10235 | SPOILERS | SSCU 2 | 44135.6014 | 2020-10-31 | NO L(R)-RAC-1 BUS INPUT | No input of RAC 1(or RAC 2) in SSCU 2. | OB GND SPLR FAULT | SSCU2 | SSCU 2 | AIR,TAXI | 27 | 60 | LRU OK/INFO | Fault |  | 21783 | SWK | 2C10 | CRJ700 | 10235 | N772SK | 11/2/2020 | N | 200701585 | 0 | 0 | NULL | NULL | NULL | D: Created from forward discrepancy. Please reference AML 518074 Spoiler and Stabilizer subsystem is considered defer due to RAD ALT 2 defer C: MEL 27-65-2D CAT: C DUE DATE: 12 NOV 2020 Created from forward discrepancy. Please reference AML 518074 Spoiler | Nov 02, 2020 Station: PHX--Defer Spoiler and Stabilizer subsystem per CRJ700 MEL 27-65-2d. auth by MX , no maintenance action required. placard installed Nov 04, 2020 Station: PSP--DEFERRED DUE TO RAD ALT INOP, SEE CAMP 21781363 FOR CORRECTIVE ACTION. | 40500.3175 | 25930 | Maint | 2765 | PHX | 27 | 65
118024 | 10235 | SPOILERS | SSCU 2 | 44135.091 | 2020-10-31 | NO L(R)-RAC-1 BUS INPUT | No input of RAC 1(or RAC 2) in SSCU 2. | OB GND SPLR FAULT | SSCU2 | SSCU 2 | AIR,TAXI | 27 | 60 | LRU OK/INFO | Fault |  | 21783 | SWK | 2C10 | CRJ700 | 10235 | N772SK | 11/2/2020 | N | 200701585 | 0 | 0 | NULL | NULL | NULL | D: Created from forward discrepancy. Please reference AML 518074 Spoiler and Stabilizer subsystem is considered defer due to RAD ALT 2 defer C: MEL 27-65-2D CAT: C DUE DATE: 12 NOV 2020 Created from forward discrepancy. Please reference AML 518074 Spoiler | Nov 02, 2020 Station: PHX--Defer Spoiler and Stabilizer subsystem per CRJ700 MEL 27-65-2d. auth by MX , no maintenance action required. placard installed Nov 04, 2020 Station: PSP--DEFERRED DUE TO RAD ALT INOP, SEE CAMP 21781363 FOR CORRECTIVE ACTION. | 40500.3175 | 25930 | Maint | 2765 | PHX | 27 | 65
119443 | 10235 | SPOILERS | SSCU 2 | 44135.0458 | 2020-10-31 | NO L(R)-RAC-1 BUS INPUT | No input of RAC 1(or RAC 2) in SSCU 2. | OB GND SPLR FAULT | SSCU2 | SSCU 2 | AIR,TAXI | 27 | 60 | LRU OK/INFO | Fault |  | 21783 | SWK | 2C10 | CRJ700 | 10235 | N772SK | 11/2/2020 | N | 200701585 | 0 | 0 | NULL | NULL | NULL | D: Created from forward discrepancy. Please reference AML 518074 Spoiler and Stabilizer subsystem is considered defer due to RAD ALT 2 defer C: MEL 27-65-2D CAT: C DUE DATE: 12 NOV 2020 Created from forward discrepancy. Please reference AML 518074 Spoiler | Nov 02, 2020 Station: PHX--Defer Spoiler and Stabilizer subsystem per CRJ700 MEL 27-65-2d. auth by MX , no maintenance action required. placard installed Nov 04, 2020 Station: PSP--DEFERRED DUE TO RAD ALT INOP, SEE CAMP 21781363 FOR CORRECTIVE ACTION. | 40500.3175 | 25930 | Maint | 2765 | PHX | 27 | 65
130648 | 10235 | SPOILERS | SSCU 2 | 44139.1222 | 2020-11-04 | NO L(R)-RAC-1 BUS INPUT | No input of RAC 1(or RAC 2) in SSCU 2. | OB GND SPLR FAULT | SSCU2 | SSCU 2 | AIR,TAXI | 27 | 60 | LRU OK/INFO | Fault |  | 21829 | SWK | 2C10 | CRJ700 | 10235 | N772SK | 11/4/2020 | N | 200701934 | 0 | 0 | NULL | NULL | NULL | D; SPOILER STAB SUBSYSTEM OF SSCS IS INOP DUE TO #2 RADIO ALTIMETER DEFERRAL. C; MEL 27-65-2D CAT: "C" DUE 11/14 SPOILER STAB SUBSYSTEM OF SSCS IS INOP DUE TO RADIO ALTIMETER DEFERRAL. | Nov 04, 2020 Station: PSP--DEFERRED SPOILER STAB SUBSYSTEM OF SSCS PER MEL 27-65-2D. Nov 05, 2020 Station: FAT--No Mx action. Reference CP 21787113-1 for #2 Radio Alitmeter corrective action and CAT II return to service. The SSCU system op checks good | 40507.5842 | 25938 | Maint | 2765 | PSP | 27 | 65
130791 | 10235 | SPOILERS | SSCU 2 | 44139.1083 | 2020-11-04 | NO L(R)-RAC-1 BUS INPUT | No input of RAC 1(or RAC 2) in SSCU 2. | OB GND SPLR FAULT | SSCU2 | SSCU 2 | AIR,TAXI | 27 | 60 | LRU OK/INFO | Fault |  | 21829 | SWK | 2C10 | CRJ700 | 10235 | N772SK | 11/4/2020 | N | 200701934 | 0 | 0 | NULL | NULL | NULL | D; SPOILER STAB SUBSYSTEM OF SSCS IS INOP DUE TO #2 RADIO ALTIMETER DEFERRAL. C; MEL 27-65-2D CAT: "C" DUE 11/14 SPOILER STAB SUBSYSTEM OF SSCS IS INOP DUE TO RADIO ALTIMETER DEFERRAL. | Nov 04, 2020 Station: PSP--DEFERRED SPOILER STAB SUBSYSTEM OF SSCS PER MEL 27-65-2D. Nov 05, 2020 Station: FAT--No Mx action. Reference CP 21787113-1 for #2 Radio Alitmeter corrective action and CAT II return to service. The SSCU system op checks good | 40507.5842 | 25938 | Maint | 2765 | PSP | 27 | 65
131097 | 10235 | SPOILERS | SSCU 2 | 44139.0924 | 2020-11-04 | NO L(R)-RAC-1 BUS INPUT | No input of RAC 1(or RAC 2) in SSCU 2. | OB GND SPLR FAULT | SSCU2 | SSCU 2 | AIR,TAXI | 27 | 60 | LRU OK/INFO | Fault |  | 21829 | SWK | 2C10 | CRJ700 | 10235 | N772SK | 11/4/2020 | N | 200701934 | 0 | 0 | NULL | NULL | NULL | D; SPOILER STAB SUBSYSTEM OF SSCS IS INOP DUE TO #2 RADIO ALTIMETER DEFERRAL. C; MEL 27-65-2D CAT: "C" DUE 11/14 SPOILER STAB SUBSYSTEM OF SSCS IS INOP DUE TO RADIO ALTIMETER DEFERRAL. | Nov 04, 2020 Station: PSP--DEFERRED SPOILER STAB SUBSYSTEM OF SSCS PER MEL 27-65-2D. Nov 05, 2020 Station: FAT--No Mx action. Reference CP 21787113-1 for #2 Radio Alitmeter corrective action and CAT II return to service. The SSCU system op checks good | 40507.5842 | 25938 | Maint | 2765 | PSP | 27 | 65
131305 | 10235 | SPOILERS | SSCU 2 | 44139.0354 | 2020-11-04 | NO L(R)-RAC-1 BUS INPUT | No input of RAC 1(or RAC 2) in SSCU 2. | OB GND SPLR FAULT | SSCU2 | SSCU 2 | AIR,TAXI | 27 | 60 | LRU OK/INFO | Fault |  | 21829 | SWK | 2C10 | CRJ700 | 10235 | N772SK | 11/4/2020 | N | 200701934 | 0 | 0 | NULL | NULL | NULL | D; SPOILER STAB SUBSYSTEM OF SSCS IS INOP DUE TO #2 RADIO ALTIMETER DEFERRAL. C; MEL 27-65-2D CAT: "C" DUE 11/14 SPOILER STAB SUBSYSTEM OF SSCS IS INOP DUE TO RADIO ALTIMETER DEFERRAL. | Nov 04, 2020 Station: PSP--DEFERRED SPOILER STAB SUBSYSTEM OF SSCS PER MEL 27-65-2D. Nov 05, 2020 Station: FAT--No Mx action. Reference CP 21787113-1 for #2 Radio Alitmeter corrective action and CAT II return to service. The SSCU system op checks good | 40507.5842 | 25938 | Maint | 2765 | PSP | 27 | 65
131746 | 10235 | SPOILERS | SSCU 2 | 44139.0236 | 2020-11-04 | NO L(R)-RAC-1 BUS INPUT | No input of RAC 1(or RAC 2) in SSCU 2. | OB GND SPLR FAULT | SSCU2 | SSCU 2 | AIR,TAXI | 27 | 60 | LRU OK/INFO | Fault |  | 21829 | SWK | 2C10 | CRJ700 | 10235 | N772SK | 11/4/2020 | N | 200701934 | 0 | 0 | NULL | NULL | NULL | D; SPOILER STAB SUBSYSTEM OF SSCS IS INOP DUE TO #2 RADIO ALTIMETER DEFERRAL. C; MEL 27-65-2D CAT: "C" DUE 11/14 SPOILER STAB SUBSYSTEM OF SSCS IS INOP DUE TO RADIO ALTIMETER DEFERRAL. | Nov 04, 2020 Station: PSP--DEFERRED SPOILER STAB SUBSYSTEM OF SSCS PER MEL 27-65-2D. Nov 05, 2020 Station: FAT--No Mx action. Reference CP 21787113-1 for #2 Radio Alitmeter corrective action and CAT II return to service. The SSCU system op checks good | 40507.5842 | 25938 | Maint | 2765 | PSP | 27 | 65
131793 | 10235 | SPOILERS | SSCU 2 | 44139.0132 | 2020-11-04 | NO L(R)-RAC-1 BUS INPUT | No input of RAC 1(or RAC 2) in SSCU 2. | OB GND SPLR FAULT | SSCU2 | SSCU 2 | AIR,TAXI | 27 | 60 | LRU OK/INFO | Fault |  | 21829 | SWK | 2C10 | CRJ700 | 10235 | N772SK | 11/4/2020 | N | 200701934 | 0 | 0 | NULL | NULL | NULL | D; SPOILER STAB SUBSYSTEM OF SSCS IS INOP DUE TO #2 RADIO ALTIMETER DEFERRAL. C; MEL 27-65-2D CAT: "C" DUE 11/14 SPOILER STAB SUBSYSTEM OF SSCS IS INOP DUE TO RADIO ALTIMETER DEFERRAL. | Nov 04, 2020 Station: PSP--DEFERRED SPOILER STAB SUBSYSTEM OF SSCS PER MEL 27-65-2D. Nov 05, 2020 Station: FAT--No Mx action. Reference CP 21787113-1 for #2 Radio Alitmeter corrective action and CAT II return to service. The SSCU system op checks good | 40507.5842 | 25938 | Maint | 2765 | PSP | 27 | 65
133705 | 10235 | SPOILERS | SSCU 2 | 44138.9333 | 2020-11-03 | NO L(R)-RAC-1 BUS INPUT | No input of RAC 1(or RAC 2) in SSCU 2. | OB GND SPLR FAULT | SSCU2 | SSCU 2 | AIR,TAXI | 27 | 60 | LRU OK/INFO | Fault |  | 21783 | SWK | 2C10 | CRJ700 | 10235 | N772SK | 11/2/2020 | N | 200701585 | 0 | 0 | NULL | NULL | NULL | D: Created from forward discrepancy. Please reference AML 518074 Spoiler and Stabilizer subsystem is considered defer due to RAD ALT 2 defer C: MEL 27-65-2D CAT: C DUE DATE: 12 NOV 2020 Created from forward discrepancy. Please reference AML 518074 Spoiler | Nov 02, 2020 Station: PHX--Defer Spoiler and Stabilizer subsystem per CRJ700 MEL 27-65-2d. auth by MX , no maintenance action required. placard installed Nov 04, 2020 Station: PSP--DEFERRED DUE TO RAD ALT INOP, SEE CAMP 21781363 FOR CORRECTIVE ACTION. | 40500.3175 | 25930 | Maint | 2765 | PHX | 27 | 65
133705 | 10235 | SPOILERS | SSCU 2 | 44138.9333 | 2020-11-03 | NO L(R)-RAC-1 BUS INPUT | No input of RAC 1(or RAC 2) in SSCU 2. | OB GND SPLR FAULT | SSCU2 | SSCU 2 | AIR,TAXI | 27 | 60 | LRU OK/INFO | Fault |  | 21829 | SWK | 2C10 | CRJ700 | 10235 | N772SK | 11/4/2020 | N | 200701934 | 0 | 0 | NULL | NULL | NULL | D; SPOILER STAB SUBSYSTEM OF SSCS IS INOP DUE TO #2 RADIO ALTIMETER DEFERRAL. C; MEL 27-65-2D CAT: "C" DUE 11/14 SPOILER STAB SUBSYSTEM OF SSCS IS INOP DUE TO RADIO ALTIMETER DEFERRAL. | Nov 04, 2020 Station: PSP--DEFERRED SPOILER STAB SUBSYSTEM OF SSCS PER MEL 27-65-2D. Nov 05, 2020 Station: FAT--No Mx action. Reference CP 21787113-1 for #2 Radio Alitmeter corrective action and CAT II return to service. The SSCU system op checks good | 40507.5842 | 25938 | Maint | 2765 | PSP | 27 | 65
133903 | 10235 | SPOILERS | SSCU 2 | 44138.925 | 2020-11-03 | NO L(R)-RAC-1 BUS INPUT | No input of RAC 1(or RAC 2) in SSCU 2. | OB GND SPLR FAULT | SSCU2 | SSCU 2 | AIR,TAXI | 27 | 60 | LRU OK/INFO | Fault |  | 21783 | SWK | 2C10 | CRJ700 | 10235 | N772SK | 11/2/2020 | N | 200701585 | 0 | 0 | NULL | NULL | NULL | D: Created from forward discrepancy. Please reference AML 518074 Spoiler and Stabilizer subsystem is considered defer due to RAD ALT 2 defer C: MEL 27-65-2D CAT: C DUE DATE: 12 NOV 2020 Created from forward discrepancy. Please reference AML 518074 Spoiler | Nov 02, 2020 Station: PHX--Defer Spoiler and Stabilizer subsystem per CRJ700 MEL 27-65-2d. auth by MX , no maintenance action required. placard installed Nov 04, 2020 Station: PSP--DEFERRED DUE TO RAD ALT INOP, SEE CAMP 21781363 FOR CORRECTIVE ACTION. | 40500.3175 | 25930 | Maint | 2765 | PHX | 27 | 65
133903 | 10235 | SPOILERS | SSCU 2 | 44138.925 | 2020-11-03 | NO L(R)-RAC-1 BUS INPUT | No input of RAC 1(or RAC 2) in SSCU 2. | OB GND SPLR FAULT | SSCU2 | SSCU 2 | AIR,TAXI | 27 | 60 | LRU OK/INFO | Fault |  | 21829 | SWK | 2C10 | CRJ700 | 10235 | N772SK | 11/4/2020 | N | 200701934 | 0 | 0 | NULL | NULL | NULL | D; SPOILER STAB SUBSYSTEM OF SSCS IS INOP DUE TO #2 RADIO ALTIMETER DEFERRAL. C; MEL 27-65-2D CAT: "C" DUE 11/14 SPOILER STAB SUBSYSTEM OF SSCS IS INOP DUE TO RADIO ALTIMETER DEFERRAL. | Nov 04, 2020 Station: PSP--DEFERRED SPOILER STAB SUBSYSTEM OF SSCS PER MEL 27-65-2D. Nov 05, 2020 Station: FAT--No Mx action. Reference CP 21787113-1 for #2 Radio Alitmeter corrective action and CAT II return to service. The SSCU system op checks good | 40507.5842 | 25938 | Maint | 2765 | PSP | 27 | 65
134007 | 10235 | SPOILERS | SSCU 2 | 44138.916 | 2020-11-03 | NO L(R)-RAC-1 BUS INPUT | No input of RAC 1(or RAC 2) in SSCU 2. | OB GND SPLR FAULT | SSCU2 | SSCU 2 | AIR,TAXI | 27 | 60 | LRU OK/INFO | Fault |  | 21783 | SWK | 2C10 | CRJ700 | 10235 | N772SK | 11/2/2020 | N | 200701585 | 0 | 0 | NULL | NULL | NULL | D: Created from forward discrepancy. Please reference AML 518074 Spoiler and Stabilizer subsystem is considered defer due to RAD ALT 2 defer C: MEL 27-65-2D CAT: C DUE DATE: 12 NOV 2020 Created from forward discrepancy. Please reference AML 518074 Spoiler | Nov 02, 2020 Station: PHX--Defer Spoiler and Stabilizer subsystem per CRJ700 MEL 27-65-2d. auth by MX , no maintenance action required. placard installed Nov 04, 2020 Station: PSP--DEFERRED DUE TO RAD ALT INOP, SEE CAMP 21781363 FOR CORRECTIVE ACTION. | 40500.3175 | 25930 | Maint | 2765 | PHX | 27 | 65
134007 | 10235 | SPOILERS | SSCU 2 | 44138.916 | 2020-11-03 | NO L(R)-RAC-1 BUS INPUT | No input of RAC 1(or RAC 2) in SSCU 2. | OB GND SPLR FAULT | SSCU2 | SSCU 2 | AIR,TAXI | 27 | 60 | LRU OK/INFO | Fault |  | 21829 | SWK | 2C10 | CRJ700 | 10235 | N772SK | 11/4/2020 | N | 200701934 | 0 | 0 | NULL | NULL | NULL | D; SPOILER STAB SUBSYSTEM OF SSCS IS INOP DUE TO #2 RADIO ALTIMETER DEFERRAL. C; MEL 27-65-2D CAT: "C" DUE 11/14 SPOILER STAB SUBSYSTEM OF SSCS IS INOP DUE TO RADIO ALTIMETER DEFERRAL. | Nov 04, 2020 Station: PSP--DEFERRED SPOILER STAB SUBSYSTEM OF SSCS PER MEL 27-65-2D. Nov 05, 2020 Station: FAT--No Mx action. Reference CP 21787113-1 for #2 Radio Alitmeter corrective action and CAT II return to service. The SSCU system op checks good | 40507.5842 | 25938 | Maint | 2765 | PSP | 27 | 65
134989 | 10235 | SPOILERS | SSCU 2 | 44138.8535 | 2020-11-03 | NO L(R)-RAC-1 BUS INPUT | No input of RAC 1(or RAC 2) in SSCU 2. | OB GND SPLR FAULT | SSCU2 | SSCU 2 | AIR,TAXI | 27 | 60 | LRU OK/INFO | Fault |  | 21783 | SWK | 2C10 | CRJ700 | 10235 | N772SK | 11/2/2020 | N | 200701585 | 0 | 0 | NULL | NULL | NULL | D: Created from forward discrepancy. Please reference AML 518074 Spoiler and Stabilizer subsystem is considered defer due to RAD ALT 2 defer C: MEL 27-65-2D CAT: C DUE DATE: 12 NOV 2020 Created from forward discrepancy. Please reference AML 518074 Spoiler | Nov 02, 2020 Station: PHX--Defer Spoiler and Stabilizer subsystem per CRJ700 MEL 27-65-2d. auth by MX , no maintenance action required. placard installed Nov 04, 2020 Station: PSP--DEFERRED DUE TO RAD ALT INOP, SEE CAMP 21781363 FOR CORRECTIVE ACTION. | 40500.3175 | 25930 | Maint | 2765 | PHX | 27 | 65
134989 | 10235 | SPOILERS | SSCU 2 | 44138.8535 | 2020-11-03 | NO L(R)-RAC-1 BUS INPUT | No input of RAC 1(or RAC 2) in SSCU 2. | OB GND SPLR FAULT | SSCU2 | SSCU 2 | AIR,TAXI | 27 | 60 | LRU OK/INFO | Fault |  | 21829 | SWK | 2C10 | CRJ700 | 10235 | N772SK | 11/4/2020 | N | 200701934 | 0 | 0 | NULL | NULL | NULL | D; SPOILER STAB SUBSYSTEM OF SSCS IS INOP DUE TO #2 RADIO ALTIMETER DEFERRAL. C; MEL 27-65-2D CAT: "C" DUE 11/14 SPOILER STAB SUBSYSTEM OF SSCS IS INOP DUE TO RADIO ALTIMETER DEFERRAL. | Nov 04, 2020 Station: PSP--DEFERRED SPOILER STAB SUBSYSTEM OF SSCS PER MEL 27-65-2D. Nov 05, 2020 Station: FAT--No Mx action. Reference CP 21787113-1 for #2 Radio Alitmeter corrective action and CAT II return to service. The SSCU system op checks good | 40507.5842 | 25938 | Maint | 2765 | PSP | 27 | 65
136462 | 10235 | SPOILERS | SSCU 2 | 44138.8361 | 2020-11-03 | NO L(R)-RAC-1 BUS INPUT | No input of RAC 1(or RAC 2) in SSCU 2. | OB GND SPLR FAULT | SSCU2 | SSCU 2 | AIR,TAXI | 27 | 60 | LRU OK/INFO | Fault |  | 21783 | SWK | 2C10 | CRJ700 | 10235 | N772SK | 11/2/2020 | N | 200701585 | 0 | 0 | NULL | NULL | NULL | D: Created from forward discrepancy. Please reference AML 518074 Spoiler and Stabilizer subsystem is considered defer due to RAD ALT 2 defer C: MEL 27-65-2D CAT: C DUE DATE: 12 NOV 2020 Created from forward discrepancy. Please reference AML 518074 Spoiler | Nov 02, 2020 Station: PHX--Defer Spoiler and Stabilizer subsystem per CRJ700 MEL 27-65-2d. auth by MX , no maintenance action required. placard installed Nov 04, 2020 Station: PSP--DEFERRED DUE TO RAD ALT INOP, SEE CAMP 21781363 FOR CORRECTIVE ACTION. | 40500.3175 | 25930 | Maint | 2765 | PHX | 27 | 65
136462 | 10235 | SPOILERS | SSCU 2 | 44138.8361 | 2020-11-03 | NO L(R)-RAC-1 BUS INPUT | No input of RAC 1(or RAC 2) in SSCU 2. | OB GND SPLR FAULT | SSCU2 | SSCU 2 | AIR,TAXI | 27 | 60 | LRU OK/INFO | Fault |  | 21829 | SWK | 2C10 | CRJ700 | 10235 | N772SK | 11/4/2020 | N | 200701934 | 0 | 0 | NULL | NULL | NULL | D; SPOILER STAB SUBSYSTEM OF SSCS IS INOP DUE TO #2 RADIO ALTIMETER DEFERRAL. C; MEL 27-65-2D CAT: "C" DUE 11/14 SPOILER STAB SUBSYSTEM OF SSCS IS INOP DUE TO RADIO ALTIMETER DEFERRAL. | Nov 04, 2020 Station: PSP--DEFERRED SPOILER STAB SUBSYSTEM OF SSCS PER MEL 27-65-2D. Nov 05, 2020 Station: FAT--No Mx action. Reference CP 21787113-1 for #2 Radio Alitmeter corrective action and CAT II return to service. The SSCU system op checks good | 40507.5842 | 25938 | Maint | 2765 | PSP | 27 | 65
137092 | 10235 | SPOILERS | SSCU 2 | 44138.8201 | 2020-11-03 | NO L(R)-RAC-1 BUS INPUT | No input of RAC 1(or RAC 2) in SSCU 2. | OB GND SPLR FAULT | SSCU2 | SSCU 2 | AIR,TAXI | 27 | 60 | LRU OK/INFO | Fault |  | 21783 | SWK | 2C10 | CRJ700 | 10235 | N772SK | 11/2/2020 | N | 200701585 | 0 | 0 | NULL | NULL | NULL | D: Created from forward discrepancy. Please reference AML 518074 Spoiler and Stabilizer subsystem is considered defer due to RAD ALT 2 defer C: MEL 27-65-2D CAT: C DUE DATE: 12 NOV 2020 Created from forward discrepancy. Please reference AML 518074 Spoiler | Nov 02, 2020 Station: PHX--Defer Spoiler and Stabilizer subsystem per CRJ700 MEL 27-65-2d. auth by MX , no maintenance action required. placard installed Nov 04, 2020 Station: PSP--DEFERRED DUE TO RAD ALT INOP, SEE CAMP 21781363 FOR CORRECTIVE ACTION. | 40500.3175 | 25930 | Maint | 2765 | PHX | 27 | 65
137092 | 10235 | SPOILERS | SSCU 2 | 44138.8201 | 2020-11-03 | NO L(R)-RAC-1 BUS INPUT | No input of RAC 1(or RAC 2) in SSCU 2. | OB GND SPLR FAULT | SSCU2 | SSCU 2 | AIR,TAXI | 27 | 60 | LRU OK/INFO | Fault |  | 21829 | SWK | 2C10 | CRJ700 | 10235 | N772SK | 11/4/2020 | N | 200701934 | 0 | 0 | NULL | NULL | NULL | D; SPOILER STAB SUBSYSTEM OF SSCS IS INOP DUE TO #2 RADIO ALTIMETER DEFERRAL. C; MEL 27-65-2D CAT: "C" DUE 11/14 SPOILER STAB SUBSYSTEM OF SSCS IS INOP DUE TO RADIO ALTIMETER DEFERRAL. | Nov 04, 2020 Station: PSP--DEFERRED SPOILER STAB SUBSYSTEM OF SSCS PER MEL 27-65-2D. Nov 05, 2020 Station: FAT--No Mx action. Reference CP 21787113-1 for #2 Radio Alitmeter corrective action and CAT II return to service. The SSCU system op checks good | 40507.5842 | 25938 | Maint | 2765 | PSP | 27 | 65
137784 | 10235 | SPOILERS | SSCU 2 | 44138.7806 | 2020-11-03 | NO L(R)-RAC-1 BUS INPUT | No input of RAC 1(or RAC 2) in SSCU 2. | OB GND SPLR FAULT | SSCU2 | SSCU 2 | AIR,TAXI | 27 | 60 | LRU OK/INFO | Fault |  | 21783 | SWK | 2C10 | CRJ700 | 10235 | N772SK | 11/2/2020 | N | 200701585 | 0 | 0 | NULL | NULL | NULL | D: Created from forward discrepancy. Please reference AML 518074 Spoiler and Stabilizer subsystem is considered defer due to RAD ALT 2 defer C: MEL 27-65-2D CAT: C DUE DATE: 12 NOV 2020 Created from forward discrepancy. Please reference AML 518074 Spoiler | Nov 02, 2020 Station: PHX--Defer Spoiler and Stabilizer subsystem per CRJ700 MEL 27-65-2d. auth by MX , no maintenance action required. placard installed Nov 04, 2020 Station: PSP--DEFERRED DUE TO RAD ALT INOP, SEE CAMP 21781363 FOR CORRECTIVE ACTION. | 40500.3175 | 25930 | Maint | 2765 | PHX | 27 | 65
137784 | 10235 | SPOILERS | SSCU 2 | 44138.7806 | 2020-11-03 | NO L(R)-RAC-1 BUS INPUT | No input of RAC 1(or RAC 2) in SSCU 2. | OB GND SPLR FAULT | SSCU2 | SSCU 2 | AIR,TAXI | 27 | 60 | LRU OK/INFO | Fault |  | 21829 | SWK | 2C10 | CRJ700 | 10235 | N772SK | 11/4/2020 | N | 200701934 | 0 | 0 | NULL | NULL | NULL | D; SPOILER STAB SUBSYSTEM OF SSCS IS INOP DUE TO #2 RADIO ALTIMETER DEFERRAL. C; MEL 27-65-2D CAT: "C" DUE 11/14 SPOILER STAB SUBSYSTEM OF SSCS IS INOP DUE TO RADIO ALTIMETER DEFERRAL. | Nov 04, 2020 Station: PSP--DEFERRED SPOILER STAB SUBSYSTEM OF SSCS PER MEL 27-65-2D. Nov 05, 2020 Station: FAT--No Mx action. Reference CP 21787113-1 for #2 Radio Alitmeter corrective action and CAT II return to service. The SSCU system op checks good | 40507.5842 | 25938 | Maint | 2765 | PSP | 27 | 65
138210 | 10235 | SPOILERS | SSCU 2 | 44138.7583 | 2020-11-03 | NO L(R)-RAC-1 BUS INPUT | No input of RAC 1(or RAC 2) in SSCU 2. | OB GND SPLR FAULT | SSCU2 | SSCU 2 | AIR,TAXI | 27 | 60 | LRU OK/INFO | Fault |  | 21783 | SWK | 2C10 | CRJ700 | 10235 | N772SK | 11/2/2020 | N | 200701585 | 0 | 0 | NULL | NULL | NULL | D: Created from forward discrepancy. Please reference AML 518074 Spoiler and Stabilizer subsystem is considered defer due to RAD ALT 2 defer C: MEL 27-65-2D CAT: C DUE DATE: 12 NOV 2020 Created from forward discrepancy. Please reference AML 518074 Spoiler | Nov 02, 2020 Station: PHX--Defer Spoiler and Stabilizer subsystem per CRJ700 MEL 27-65-2d. auth by MX , no maintenance action required. placard installed Nov 04, 2020 Station: PSP--DEFERRED DUE TO RAD ALT INOP, SEE CAMP 21781363 FOR CORRECTIVE ACTION. | 40500.3175 | 25930 | Maint | 2765 | PHX | 27 | 65
138210 | 10235 | SPOILERS | SSCU 2 | 44138.7583 | 2020-11-03 | NO L(R)-RAC-1 BUS INPUT | No input of RAC 1(or RAC 2) in SSCU 2. | OB GND SPLR FAULT | SSCU2 | SSCU 2 | AIR,TAXI | 27 | 60 | LRU OK/INFO | Fault |  | 21829 | SWK | 2C10 | CRJ700 | 10235 | N772SK | 11/4/2020 | N | 200701934 | 0 | 0 | NULL | NULL | NULL | D; SPOILER STAB SUBSYSTEM OF SSCS IS INOP DUE TO #2 RADIO ALTIMETER DEFERRAL. C; MEL 27-65-2D CAT: "C" DUE 11/14 SPOILER STAB SUBSYSTEM OF SSCS IS INOP DUE TO RADIO ALTIMETER DEFERRAL. | Nov 04, 2020 Station: PSP--DEFERRED SPOILER STAB SUBSYSTEM OF SSCS PER MEL 27-65-2D. Nov 05, 2020 Station: FAT--No Mx action. Reference CP 21787113-1 for #2 Radio Alitmeter corrective action and CAT II return to service. The SSCU system op checks good | 40507.5842 | 25938 | Maint | 2765 | PSP | 27 | 65
138770 | 10235 | SPOILERS | SSCU 2 | 44138.741 | 2020-11-03 | NO L(R)-RAC-1 BUS INPUT | No input of RAC 1(or RAC 2) in SSCU 2. | OB GND SPLR FAULT | SSCU2 | SSCU 2 | AIR,TAXI | 27 | 60 | LRU OK/INFO | Fault |  | 21783 | SWK | 2C10 | CRJ700 | 10235 | N772SK | 11/2/2020 | N | 200701585 | 0 | 0 | NULL | NULL | NULL | D: Created from forward discrepancy. Please reference AML 518074 Spoiler and Stabilizer subsystem is considered defer due to RAD ALT 2 defer C: MEL 27-65-2D CAT: C DUE DATE: 12 NOV 2020 Created from forward discrepancy. Please reference AML 518074 Spoiler | Nov 02, 2020 Station: PHX--Defer Spoiler and Stabilizer subsystem per CRJ700 MEL 27-65-2d. auth by MX , no maintenance action required. placard installed Nov 04, 2020 Station: PSP--DEFERRED DUE TO RAD ALT INOP, SEE CAMP 21781363 FOR CORRECTIVE ACTION. | 40500.3175 | 25930 | Maint | 2765 | PHX | 27 | 65
138770 | 10235 | SPOILERS | SSCU 2 | 44138.741 | 2020-11-03 | NO L(R)-RAC-1 BUS INPUT | No input of RAC 1(or RAC 2) in SSCU 2. | OB GND SPLR FAULT | SSCU2 | SSCU 2 | AIR,TAXI | 27 | 60 | LRU OK/INFO | Fault |  | 21829 | SWK | 2C10 | CRJ700 | 10235 | N772SK | 11/4/2020 | N | 200701934 | 0 | 0 | NULL | NULL | NULL | D; SPOILER STAB SUBSYSTEM OF SSCS IS INOP DUE TO #2 RADIO ALTIMETER DEFERRAL. C; MEL 27-65-2D CAT: "C" DUE 11/14 SPOILER STAB SUBSYSTEM OF SSCS IS INOP DUE TO RADIO ALTIMETER DEFERRAL. | Nov 04, 2020 Station: PSP--DEFERRED SPOILER STAB SUBSYSTEM OF SSCS PER MEL 27-65-2D. Nov 05, 2020 Station: FAT--No Mx action. Reference CP 21787113-1 for #2 Radio Alitmeter corrective action and CAT II return to service. The SSCU system op checks good | 40507.5842 | 25938 | Maint | 2765 | PSP | 27 | 65
140766 | 10235 | SPOILERS | SSCU 2 | 44138.6792 | 2020-11-03 | NO L(R)-RAC-1 BUS INPUT | No input of RAC 1(or RAC 2) in SSCU 2. | OB GND SPLR FAULT | SSCU2 | SSCU 2 | AIR,TAXI | 27 | 60 | LRU OK/INFO | Fault |  | 21783 | SWK | 2C10 | CRJ700 | 10235 | N772SK | 11/2/2020 | N | 200701585 | 0 | 0 | NULL | NULL | NULL | D: Created from forward discrepancy. Please reference AML 518074 Spoiler and Stabilizer subsystem is considered defer due to RAD ALT 2 defer C: MEL 27-65-2D CAT: C DUE DATE: 12 NOV 2020 Created from forward discrepancy. Please reference AML 518074 Spoiler | Nov 02, 2020 Station: PHX--Defer Spoiler and Stabilizer subsystem per CRJ700 MEL 27-65-2d. auth by MX , no maintenance action required. placard installed Nov 04, 2020 Station: PSP--DEFERRED DUE TO RAD ALT INOP, SEE CAMP 21781363 FOR CORRECTIVE ACTION. | 40500.3175 | 25930 | Maint | 2765 | PHX | 27 | 65
140766 | 10235 | SPOILERS | SSCU 2 | 44138.6792 | 2020-11-03 | NO L(R)-RAC-1 BUS INPUT | No input of RAC 1(or RAC 2) in SSCU 2. | OB GND SPLR FAULT | SSCU2 | SSCU 2 | AIR,TAXI | 27 | 60 | LRU OK/INFO | Fault |  | 21829 | SWK | 2C10 | CRJ700 | 10235 | N772SK | 11/4/2020 | N | 200701934 | 0 | 0 | NULL | NULL | NULL | D; SPOILER STAB SUBSYSTEM OF SSCS IS INOP DUE TO #2 RADIO ALTIMETER DEFERRAL. C; MEL 27-65-2D CAT: "C" DUE 11/14 SPOILER STAB SUBSYSTEM OF SSCS IS INOP DUE TO RADIO ALTIMETER DEFERRAL. | Nov 04, 2020 Station: PSP--DEFERRED SPOILER STAB SUBSYSTEM OF SSCS PER MEL 27-65-2D. Nov 05, 2020 Station: FAT--No Mx action. Reference CP 21787113-1 for #2 Radio Alitmeter corrective action and CAT II return to service. The SSCU system op checks good | 40507.5842 | 25938 | Maint | 2765 | PSP | 27 | 65
141055 | 10235 | SPOILERS | SSCU 2 | 44138.6681 | 2020-11-03 | NO L(R)-RAC-1 BUS INPUT | No input of RAC 1(or RAC 2) in SSCU 2. | OB GND SPLR FAULT | SSCU2 | SSCU 2 | AIR,TAXI | 27 | 60 | LRU OK/INFO | Fault |  | 21783 | SWK | 2C10 | CRJ700 | 10235 | N772SK | 11/2/2020 | N | 200701585 | 0 | 0 | NULL | NULL | NULL | D: Created from forward discrepancy. Please reference AML 518074 Spoiler and Stabilizer subsystem is considered defer due to RAD ALT 2 defer C: MEL 27-65-2D CAT: C DUE DATE: 12 NOV 2020 Created from forward discrepancy. Please reference AML 518074 Spoiler | Nov 02, 2020 Station: PHX--Defer Spoiler and Stabilizer subsystem per CRJ700 MEL 27-65-2d. auth by MX , no maintenance action required. placard installed Nov 04, 2020 Station: PSP--DEFERRED DUE TO RAD ALT INOP, SEE CAMP 21781363 FOR CORRECTIVE ACTION. | 40500.3175 | 25930 | Maint | 2765 | PHX | 27 | 65
141055 | 10235 | SPOILERS | SSCU 2 | 44138.6681 | 2020-11-03 | NO L(R)-RAC-1 BUS INPUT | No input of RAC 1(or RAC 2) in SSCU 2. | OB GND SPLR FAULT | SSCU2 | SSCU 2 | AIR,TAXI | 27 | 60 | LRU OK/INFO | Fault |  | 21829 | SWK | 2C10 | CRJ700 | 10235 | N772SK | 11/4/2020 | N | 200701934 | 0 | 0 | NULL | NULL | NULL | D; SPOILER STAB SUBSYSTEM OF SSCS IS INOP DUE TO #2 RADIO ALTIMETER DEFERRAL. C; MEL 27-65-2D CAT: "C" DUE 11/14 SPOILER STAB SUBSYSTEM OF SSCS IS INOP DUE TO RADIO ALTIMETER DEFERRAL. | Nov 04, 2020 Station: PSP--DEFERRED SPOILER STAB SUBSYSTEM OF SSCS PER MEL 27-65-2D. Nov 05, 2020 Station: FAT--No Mx action. Reference CP 21787113-1 for #2 Radio Alitmeter corrective action and CAT II return to service. The SSCU system op checks good | 40507.5842 | 25938 | Maint | 2765 | PSP | 27 | 65
141574 | 10235 | SPOILERS | SSCU 2 | 44138.6389 | 2020-11-03 | NO L(R)-RAC-1 BUS INPUT | No input of RAC 1(or RAC 2) in SSCU 2. | OB GND SPLR FAULT | SSCU2 | SSCU 2 | AIR,TAXI | 27 | 60 | LRU OK/INFO | Fault |  | 21783 | SWK | 2C10 | CRJ700 | 10235 | N772SK | 11/2/2020 | N | 200701585 | 0 | 0 | NULL | NULL | NULL | D: Created from forward discrepancy. Please reference AML 518074 Spoiler and Stabilizer subsystem is considered defer due to RAD ALT 2 defer C: MEL 27-65-2D CAT: C DUE DATE: 12 NOV 2020 Created from forward discrepancy. Please reference AML 518074 Spoiler | Nov 02, 2020 Station: PHX--Defer Spoiler and Stabilizer subsystem per CRJ700 MEL 27-65-2d. auth by MX , no maintenance action required. placard installed Nov 04, 2020 Station: PSP--DEFERRED DUE TO RAD ALT INOP, SEE CAMP 21781363 FOR CORRECTIVE ACTION. | 40500.3175 | 25930 | Maint | 2765 | PHX | 27 | 65
141574 | 10235 | SPOILERS | SSCU 2 | 44138.6389 | 2020-11-03 | NO L(R)-RAC-1 BUS INPUT | No input of RAC 1(or RAC 2) in SSCU 2. | OB GND SPLR FAULT | SSCU2 | SSCU 2 | AIR,TAXI | 27 | 60 | LRU OK/INFO | Fault |  | 21829 | SWK | 2C10 | CRJ700 | 10235 | N772SK | 11/4/2020 | N | 200701934 | 0 | 0 | NULL | NULL | NULL | D; SPOILER STAB SUBSYSTEM OF SSCS IS INOP DUE TO #2 RADIO ALTIMETER DEFERRAL. C; MEL 27-65-2D CAT: "C" DUE 11/14 SPOILER STAB SUBSYSTEM OF SSCS IS INOP DUE TO RADIO ALTIMETER DEFERRAL. | Nov 04, 2020 Station: PSP--DEFERRED SPOILER STAB SUBSYSTEM OF SSCS PER MEL 27-65-2D. Nov 05, 2020 Station: FAT--No Mx action. Reference CP 21787113-1 for #2 Radio Alitmeter corrective action and CAT II return to service. The SSCU system op checks good | 40507.5842 | 25938 | Maint | 2765 | PSP | 27 | 65
142771 | 10235 | SPOILERS | SSCU 2 | 44138.5944 | 2020-11-03 | NO L(R)-RAC-1 BUS INPUT | No input of RAC 1(or RAC 2) in SSCU 2. | OB GND SPLR FAULT | SSCU2 | SSCU 2 | AIR,TAXI | 27 | 60 | LRU OK/INFO | Fault |  | 21783 | SWK | 2C10 | CRJ700 | 10235 | N772SK | 11/2/2020 | N | 200701585 | 0 | 0 | NULL | NULL | NULL | D: Created from forward discrepancy. Please reference AML 518074 Spoiler and Stabilizer subsystem is considered defer due to RAD ALT 2 defer C: MEL 27-65-2D CAT: C DUE DATE: 12 NOV 2020 Created from forward discrepancy. Please reference AML 518074 Spoiler | Nov 02, 2020 Station: PHX--Defer Spoiler and Stabilizer subsystem per CRJ700 MEL 27-65-2d. auth by MX , no maintenance action required. placard installed Nov 04, 2020 Station: PSP--DEFERRED DUE TO RAD ALT INOP, SEE CAMP 21781363 FOR CORRECTIVE ACTION. | 40500.3175 | 25930 | Maint | 2765 | PHX | 27 | 65
142771 | 10235 | SPOILERS | SSCU 2 | 44138.5944 | 2020-11-03 | NO L(R)-RAC-1 BUS INPUT | No input of RAC 1(or RAC 2) in SSCU 2. | OB GND SPLR FAULT | SSCU2 | SSCU 2 | AIR,TAXI | 27 | 60 | LRU OK/INFO | Fault |  | 21829 | SWK | 2C10 | CRJ700 | 10235 | N772SK | 11/4/2020 | N | 200701934 | 0 | 0 | NULL | NULL | NULL | D; SPOILER STAB SUBSYSTEM OF SSCS IS INOP DUE TO #2 RADIO ALTIMETER DEFERRAL. C; MEL 27-65-2D CAT: "C" DUE 11/14 SPOILER STAB SUBSYSTEM OF SSCS IS INOP DUE TO RADIO ALTIMETER DEFERRAL. | Nov 04, 2020 Station: PSP--DEFERRED SPOILER STAB SUBSYSTEM OF SSCS PER MEL 27-65-2D. Nov 05, 2020 Station: FAT--No Mx action. Reference CP 21787113-1 for #2 Radio Alitmeter corrective action and CAT II return to service. The SSCU system op checks good | 40507.5842 | 25938 | Maint | 2765 | PSP | 27 | 65
143396 | 10235 | SPOILERS | SSCU 2 | 44138.5722 | 2020-11-03 | NO L(R)-RAC-1 BUS INPUT | No input of RAC 1(or RAC 2) in SSCU 2. | OB GND SPLR FAULT | SSCU2 | SSCU 2 | AIR,TAXI | 27 | 60 | LRU OK/INFO | Fault |  | 21783 | SWK | 2C10 | CRJ700 | 10235 | N772SK | 11/2/2020 | N | 200701585 | 0 | 0 | NULL | NULL | NULL | D: Created from forward discrepancy. Please reference AML 518074 Spoiler and Stabilizer subsystem is considered defer due to RAD ALT 2 defer C: MEL 27-65-2D CAT: C DUE DATE: 12 NOV 2020 Created from forward discrepancy. Please reference AML 518074 Spoiler | Nov 02, 2020 Station: PHX--Defer Spoiler and Stabilizer subsystem per CRJ700 MEL 27-65-2d. auth by MX , no maintenance action required. placard installed Nov 04, 2020 Station: PSP--DEFERRED DUE TO RAD ALT INOP, SEE CAMP 21781363 FOR CORRECTIVE ACTION. | 40500.3175 | 25930 | Maint | 2765 | PHX | 27 | 65
143396 | 10235 | SPOILERS | SSCU 2 | 44138.5722 | 2020-11-03 | NO L(R)-RAC-1 BUS INPUT | No input of RAC 1(or RAC 2) in SSCU 2. | OB GND SPLR FAULT | SSCU2 | SSCU 2 | AIR,TAXI | 27 | 60 | LRU OK/INFO | Fault |  | 21829 | SWK | 2C10 | CRJ700 | 10235 | N772SK | 11/4/2020 | N | 200701934 | 0 | 0 | NULL | NULL | NULL | D; SPOILER STAB SUBSYSTEM OF SSCS IS INOP DUE TO #2 RADIO ALTIMETER DEFERRAL. C; MEL 27-65-2D CAT: "C" DUE 11/14 SPOILER STAB SUBSYSTEM OF SSCS IS INOP DUE TO RADIO ALTIMETER DEFERRAL. | Nov 04, 2020 Station: PSP--DEFERRED SPOILER STAB SUBSYSTEM OF SSCS PER MEL 27-65-2D. Nov 05, 2020 Station: FAT--No Mx action. Reference CP 21787113-1 for #2 Radio Alitmeter corrective action and CAT II return to service. The SSCU system op checks good | 40507.5842 | 25938 | Maint | 2765 | PSP | 27 | 65
143401 | 10235 | SPOILERS | SSCU 2 | 44138.5715 | 2020-11-03 | NO L(R)-RAC-1 BUS INPUT | No input of RAC 1(or RAC 2) in SSCU 2. | OB GND SPLR FAULT | SSCU2 | SSCU 2 | AIR,TAXI | 27 | 60 | LRU OK/INFO | Fault |  | 21783 | SWK | 2C10 | CRJ700 | 10235 | N772SK | 11/2/2020 | N | 200701585 | 0 | 0 | NULL | NULL | NULL | D: Created from forward discrepancy. Please reference AML 518074 Spoiler and Stabilizer subsystem is considered defer due to RAD ALT 2 defer C: MEL 27-65-2D CAT: C DUE DATE: 12 NOV 2020 Created from forward discrepancy. Please reference AML 518074 Spoiler | Nov 02, 2020 Station: PHX--Defer Spoiler and Stabilizer subsystem per CRJ700 MEL 27-65-2d. auth by MX , no maintenance action required. placard installed Nov 04, 2020 Station: PSP--DEFERRED DUE TO RAD ALT INOP, SEE CAMP 21781363 FOR CORRECTIVE ACTION. | 40500.3175 | 25930 | Maint | 2765 | PHX | 27 | 65
143401 | 10235 | SPOILERS | SSCU 2 | 44138.5715 | 2020-11-03 | NO L(R)-RAC-1 BUS INPUT | No input of RAC 1(or RAC 2) in SSCU 2. | OB GND SPLR FAULT | SSCU2 | SSCU 2 | AIR,TAXI | 27 | 60 | LRU OK/INFO | Fault |  | 21829 | SWK | 2C10 | CRJ700 | 10235 | N772SK | 11/4/2020 | N | 200701934 | 0 | 0 | NULL | NULL | NULL | D; SPOILER STAB SUBSYSTEM OF SSCS IS INOP DUE TO #2 RADIO ALTIMETER DEFERRAL. C; MEL 27-65-2D CAT: "C" DUE 11/14 SPOILER STAB SUBSYSTEM OF SSCS IS INOP DUE TO RADIO ALTIMETER DEFERRAL. | Nov 04, 2020 Station: PSP--DEFERRED SPOILER STAB SUBSYSTEM OF SSCS PER MEL 27-65-2D. Nov 05, 2020 Station: FAT--No Mx action. Reference CP 21787113-1 for #2 Radio Alitmeter corrective action and CAT II return to service. The SSCU system op checks good | 40507.5842 | 25938 | Maint | 2765 | PSP | 27 | 65
143405 | 10235 | SPOILERS | SSCU 2 | 44138.5701 | 2020-11-03 | NO L(R)-RAC-1 BUS INPUT | No input of RAC 1(or RAC 2) in SSCU 2. | OB GND SPLR FAULT | SSCU2 | SSCU 2 | AIR,TAXI | 27 | 60 | LRU OK/INFO | Fault |  | 21783 | SWK | 2C10 | CRJ700 | 10235 | N772SK | 11/2/2020 | N | 200701585 | 0 | 0 | NULL | NULL | NULL | D: Created from forward discrepancy. Please reference AML 518074 Spoiler and Stabilizer subsystem is considered defer due to RAD ALT 2 defer C: MEL 27-65-2D CAT: C DUE DATE: 12 NOV 2020 Created from forward discrepancy. Please reference AML 518074 Spoiler | Nov 02, 2020 Station: PHX--Defer Spoiler and Stabilizer subsystem per CRJ700 MEL 27-65-2d. auth by MX , no maintenance action required. placard installed Nov 04, 2020 Station: PSP--DEFERRED DUE TO RAD ALT INOP, SEE CAMP 21781363 FOR CORRECTIVE ACTION. | 40500.3175 | 25930 | Maint | 2765 | PHX | 27 | 65
143405 | 10235 | SPOILERS | SSCU 2 | 44138.5701 | 2020-11-03 | NO L(R)-RAC-1 BUS INPUT | No input of RAC 1(or RAC 2) in SSCU 2. | OB GND SPLR FAULT | SSCU2 | SSCU 2 | AIR,TAXI | 27 | 60 | LRU OK/INFO | Fault |  | 21829 | SWK | 2C10 | CRJ700 | 10235 | N772SK | 11/4/2020 | N | 200701934 | 0 | 0 | NULL | NULL | NULL | D; SPOILER STAB SUBSYSTEM OF SSCS IS INOP DUE TO #2 RADIO ALTIMETER DEFERRAL. C; MEL 27-65-2D CAT: "C" DUE 11/14 SPOILER STAB SUBSYSTEM OF SSCS IS INOP DUE TO RADIO ALTIMETER DEFERRAL. | Nov 04, 2020 Station: PSP--DEFERRED SPOILER STAB SUBSYSTEM OF SSCS PER MEL 27-65-2D. Nov 05, 2020 Station: FAT--No Mx action. Reference CP 21787113-1 for #2 Radio Alitmeter corrective action and CAT II return to service. The SSCU system op checks good | 40507.5842 | 25938 | Maint | 2765 | PSP | 27 | 65
144742 | 10235 | SPOILERS | SSCU 2 | 44138.2229 | 2020-11-03 | NO L(R)-RAC-1 BUS INPUT | No input of RAC 1(or RAC 2) in SSCU 2. | OB GND SPLR FAULT | SSCU2 | SSCU 2 | AIR,TAXI | 27 | 60 | LRU OK/INFO | Fault |  | 21783 | SWK | 2C10 | CRJ700 | 10235 | N772SK | 11/2/2020 | N | 200701585 | 0 | 0 | NULL | NULL | NULL | D: Created from forward discrepancy. Please reference AML 518074 Spoiler and Stabilizer subsystem is considered defer due to RAD ALT 2 defer C: MEL 27-65-2D CAT: C DUE DATE: 12 NOV 2020 Created from forward discrepancy. Please reference AML 518074 Spoiler | Nov 02, 2020 Station: PHX--Defer Spoiler and Stabilizer subsystem per CRJ700 MEL 27-65-2d. auth by MX , no maintenance action required. placard installed Nov 04, 2020 Station: PSP--DEFERRED DUE TO RAD ALT INOP, SEE CAMP 21781363 FOR CORRECTIVE ACTION. | 40500.3175 | 25930 | Maint | 2765 | PHX | 27 | 65
144742 | 10235 | SPOILERS | SSCU 2 | 44138.2229 | 2020-11-03 | NO L(R)-RAC-1 BUS INPUT | No input of RAC 1(or RAC 2) in SSCU 2. | OB GND SPLR FAULT | SSCU2 | SSCU 2 | AIR,TAXI | 27 | 60 | LRU OK/INFO | Fault |  | 21829 | SWK | 2C10 | CRJ700 | 10235 | N772SK | 11/4/2020 | N | 200701934 | 0 | 0 | NULL | NULL | NULL | D; SPOILER STAB SUBSYSTEM OF SSCS IS INOP DUE TO #2 RADIO ALTIMETER DEFERRAL. C; MEL 27-65-2D CAT: "C" DUE 11/14 SPOILER STAB SUBSYSTEM OF SSCS IS INOP DUE TO RADIO ALTIMETER DEFERRAL. | Nov 04, 2020 Station: PSP--DEFERRED SPOILER STAB SUBSYSTEM OF SSCS PER MEL 27-65-2D. Nov 05, 2020 Station: FAT--No Mx action. Reference CP 21787113-1 for #2 Radio Alitmeter corrective action and CAT II return to service. The SSCU system op checks good | 40507.5842 | 25938 | Maint | 2765 | PSP | 27 | 65
144766 | 10235 | SPOILERS | SSCU 2 | 44138.2125 | 2020-11-03 | NO L(R)-RAC-1 BUS INPUT | No input of RAC 1(or RAC 2) in SSCU 2. | OB GND SPLR FAULT | SSCU2 | SSCU 2 | AIR,TAXI | 27 | 60 | LRU OK/INFO | Fault |  | 21783 | SWK | 2C10 | CRJ700 | 10235 | N772SK | 11/2/2020 | N | 200701585 | 0 | 0 | NULL | NULL | NULL | D: Created from forward discrepancy. Please reference AML 518074 Spoiler and Stabilizer subsystem is considered defer due to RAD ALT 2 defer C: MEL 27-65-2D CAT: C DUE DATE: 12 NOV 2020 Created from forward discrepancy. Please reference AML 518074 Spoiler | Nov 02, 2020 Station: PHX--Defer Spoiler and Stabilizer subsystem per CRJ700 MEL 27-65-2d. auth by MX , no maintenance action required. placard installed Nov 04, 2020 Station: PSP--DEFERRED DUE TO RAD ALT INOP, SEE CAMP 21781363 FOR CORRECTIVE ACTION. | 40500.3175 | 25930 | Maint | 2765 | PHX | 27 | 65
144766 | 10235 | SPOILERS | SSCU 2 | 44138.2125 | 2020-11-03 | NO L(R)-RAC-1 BUS INPUT | No input of RAC 1(or RAC 2) in SSCU 2. | OB GND SPLR FAULT | SSCU2 | SSCU 2 | AIR,TAXI | 27 | 60 | LRU OK/INFO | Fault |  | 21829 | SWK | 2C10 | CRJ700 | 10235 | N772SK | 11/4/2020 | N | 200701934 | 0 | 0 | NULL | NULL | NULL | D; SPOILER STAB SUBSYSTEM OF SSCS IS INOP DUE TO #2 RADIO ALTIMETER DEFERRAL. C; MEL 27-65-2D CAT: "C" DUE 11/14 SPOILER STAB SUBSYSTEM OF SSCS IS INOP DUE TO RADIO ALTIMETER DEFERRAL. | Nov 04, 2020 Station: PSP--DEFERRED SPOILER STAB SUBSYSTEM OF SSCS PER MEL 27-65-2D. Nov 05, 2020 Station: FAT--No Mx action. Reference CP 21787113-1 for #2 Radio Alitmeter corrective action and CAT II return to service. The SSCU system op checks good | 40507.5842 | 25938 | Maint | 2765 | PSP | 27 | 65
144808 | 10235 | SPOILERS | SSCU 2 | 44138.1806 | 2020-11-03 | NO L(R)-RAC-1 BUS INPUT | No input of RAC 1(or RAC 2) in SSCU 2. | OB GND SPLR FAULT | SSCU2 | SSCU 2 | AIR,TAXI | 27 | 60 | LRU OK/INFO | Fault |  | 21783 | SWK | 2C10 | CRJ700 | 10235 | N772SK | 11/2/2020 | N | 200701585 | 0 | 0 | NULL | NULL | NULL | D: Created from forward discrepancy. Please reference AML 518074 Spoiler and Stabilizer subsystem is considered defer due to RAD ALT 2 defer C: MEL 27-65-2D CAT: C DUE DATE: 12 NOV 2020 Created from forward discrepancy. Please reference AML 518074 Spoiler | Nov 02, 2020 Station: PHX--Defer Spoiler and Stabilizer subsystem per CRJ700 MEL 27-65-2d. auth by MX , no maintenance action required. placard installed Nov 04, 2020 Station: PSP--DEFERRED DUE TO RAD ALT INOP, SEE CAMP 21781363 FOR CORRECTIVE ACTION. | 40500.3175 | 25930 | Maint | 2765 | PHX | 27 | 65
144808 | 10235 | SPOILERS | SSCU 2 | 44138.1806 | 2020-11-03 | NO L(R)-RAC-1 BUS INPUT | No input of RAC 1(or RAC 2) in SSCU 2. | OB GND SPLR FAULT | SSCU2 | SSCU 2 | AIR,TAXI | 27 | 60 | LRU OK/INFO | Fault |  | 21829 | SWK | 2C10 | CRJ700 | 10235 | N772SK | 11/4/2020 | N | 200701934 | 0 | 0 | NULL | NULL | NULL | D; SPOILER STAB SUBSYSTEM OF SSCS IS INOP DUE TO #2 RADIO ALTIMETER DEFERRAL. C; MEL 27-65-2D CAT: "C" DUE 11/14 SPOILER STAB SUBSYSTEM OF SSCS IS INOP DUE TO RADIO ALTIMETER DEFERRAL. | Nov 04, 2020 Station: PSP--DEFERRED SPOILER STAB SUBSYSTEM OF SSCS PER MEL 27-65-2D. Nov 05, 2020 Station: FAT--No Mx action. Reference CP 21787113-1 for #2 Radio Alitmeter corrective action and CAT II return to service. The SSCU system op checks good | 40507.5842 | 25938 | Maint | 2765 | PSP | 27 | 65
146440 | 10235 | SPOILERS | SSCU 2 | 44138.134 | 2020-11-03 | NO L(R)-RAC-1 BUS INPUT | No input of RAC 1(or RAC 2) in SSCU 2. | OB GND SPLR FAULT | SSCU2 | SSCU 2 | AIR,TAXI | 27 | 60 | LRU OK/INFO | Fault |  | 21783 | SWK | 2C10 | CRJ700 | 10235 | N772SK | 11/2/2020 | N | 200701585 | 0 | 0 | NULL | NULL | NULL | D: Created from forward discrepancy. Please reference AML 518074 Spoiler and Stabilizer subsystem is considered defer due to RAD ALT 2 defer C: MEL 27-65-2D CAT: C DUE DATE: 12 NOV 2020 Created from forward discrepancy. Please reference AML 518074 Spoiler | Nov 02, 2020 Station: PHX--Defer Spoiler and Stabilizer subsystem per CRJ700 MEL 27-65-2d. auth by MX , no maintenance action required. placard installed Nov 04, 2020 Station: PSP--DEFERRED DUE TO RAD ALT INOP, SEE CAMP 21781363 FOR CORRECTIVE ACTION. | 40500.3175 | 25930 | Maint | 2765 | PHX | 27 | 65
146440 | 10235 | SPOILERS | SSCU 2 | 44138.134 | 2020-11-03 | NO L(R)-RAC-1 BUS INPUT | No input of RAC 1(or RAC 2) in SSCU 2. | OB GND SPLR FAULT | SSCU2 | SSCU 2 | AIR,TAXI | 27 | 60 | LRU OK/INFO | Fault |  | 21829 | SWK | 2C10 | CRJ700 | 10235 | N772SK | 11/4/2020 | N | 200701934 | 0 | 0 | NULL | NULL | NULL | D; SPOILER STAB SUBSYSTEM OF SSCS IS INOP DUE TO #2 RADIO ALTIMETER DEFERRAL. C; MEL 27-65-2D CAT: "C" DUE 11/14 SPOILER STAB SUBSYSTEM OF SSCS IS INOP DUE TO RADIO ALTIMETER DEFERRAL. | Nov 04, 2020 Station: PSP--DEFERRED SPOILER STAB SUBSYSTEM OF SSCS PER MEL 27-65-2D. Nov 05, 2020 Station: FAT--No Mx action. Reference CP 21787113-1 for #2 Radio Alitmeter corrective action and CAT II return to service. The SSCU system op checks good | 40507.5842 | 25938 | Maint | 2765 | PSP | 27 | 65
148748 | 10235 | SPOILERS | SSCU 2 | 44138.0799 | 2020-11-03 | NO L(R)-RAC-1 BUS INPUT | No input of RAC 1(or RAC 2) in SSCU 2. | OB GND SPLR FAULT | SSCU2 | SSCU 2 | AIR,TAXI | 27 | 60 | LRU OK/INFO | Fault |  | 21783 | SWK | 2C10 | CRJ700 | 10235 | N772SK | 11/2/2020 | N | 200701585 | 0 | 0 | NULL | NULL | NULL | D: Created from forward discrepancy. Please reference AML 518074 Spoiler and Stabilizer subsystem is considered defer due to RAD ALT 2 defer C: MEL 27-65-2D CAT: C DUE DATE: 12 NOV 2020 Created from forward discrepancy. Please reference AML 518074 Spoiler | Nov 02, 2020 Station: PHX--Defer Spoiler and Stabilizer subsystem per CRJ700 MEL 27-65-2d. auth by MX , no maintenance action required. placard installed Nov 04, 2020 Station: PSP--DEFERRED DUE TO RAD ALT INOP, SEE CAMP 21781363 FOR CORRECTIVE ACTION. | 40500.3175 | 25930 | Maint | 2765 | PHX | 27 | 65
148748 | 10235 | SPOILERS | SSCU 2 | 44138.0799 | 2020-11-03 | NO L(R)-RAC-1 BUS INPUT | No input of RAC 1(or RAC 2) in SSCU 2. | OB GND SPLR FAULT | SSCU2 | SSCU 2 | AIR,TAXI | 27 | 60 | LRU OK/INFO | Fault |  | 21829 | SWK | 2C10 | CRJ700 | 10235 | N772SK | 11/4/2020 | N | 200701934 | 0 | 0 | NULL | NULL | NULL | D; SPOILER STAB SUBSYSTEM OF SSCS IS INOP DUE TO #2 RADIO ALTIMETER DEFERRAL. C; MEL 27-65-2D CAT: "C" DUE 11/14 SPOILER STAB SUBSYSTEM OF SSCS IS INOP DUE TO RADIO ALTIMETER DEFERRAL. | Nov 04, 2020 Station: PSP--DEFERRED SPOILER STAB SUBSYSTEM OF SSCS PER MEL 27-65-2D. Nov 05, 2020 Station: FAT--No Mx action. Reference CP 21787113-1 for #2 Radio Alitmeter corrective action and CAT II return to service. The SSCU system op checks good | 40507.5842 | 25938 | Maint | 2765 | PSP | 27 | 65
148999 | 10235 | SPOILERS | SSCU 2 | 44138.0569 | 2020-11-03 | NO L(R)-RAC-1 BUS INPUT | No input of RAC 1(or RAC 2) in SSCU 2. | OB GND SPLR FAULT | SSCU2 | SSCU 2 | AIR,TAXI | 27 | 60 | LRU OK/INFO | Fault |  | 21783 | SWK | 2C10 | CRJ700 | 10235 | N772SK | 11/2/2020 | N | 200701585 | 0 | 0 | NULL | NULL | NULL | D: Created from forward discrepancy. Please reference AML 518074 Spoiler and Stabilizer subsystem is considered defer due to RAD ALT 2 defer C: MEL 27-65-2D CAT: C DUE DATE: 12 NOV 2020 Created from forward discrepancy. Please reference AML 518074 Spoiler | Nov 02, 2020 Station: PHX--Defer Spoiler and Stabilizer subsystem per CRJ700 MEL 27-65-2d. auth by MX , no maintenance action required. placard installed Nov 04, 2020 Station: PSP--DEFERRED DUE TO RAD ALT INOP, SEE CAMP 21781363 FOR CORRECTIVE ACTION. | 40500.3175 | 25930 | Maint | 2765 | PHX | 27 | 65
148999 | 10235 | SPOILERS | SSCU 2 | 44138.0569 | 2020-11-03 | NO L(R)-RAC-1 BUS INPUT | No input of RAC 1(or RAC 2) in SSCU 2. | OB GND SPLR FAULT | SSCU2 | SSCU 2 | AIR,TAXI | 27 | 60 | LRU OK/INFO | Fault |  | 21829 | SWK | 2C10 | CRJ700 | 10235 | N772SK | 11/4/2020 | N | 200701934 | 0 | 0 | NULL | NULL | NULL | D; SPOILER STAB SUBSYSTEM OF SSCS IS INOP DUE TO #2 RADIO ALTIMETER DEFERRAL. C; MEL 27-65-2D CAT: "C" DUE 11/14 SPOILER STAB SUBSYSTEM OF SSCS IS INOP DUE TO RADIO ALTIMETER DEFERRAL. | Nov 04, 2020 Station: PSP--DEFERRED SPOILER STAB SUBSYSTEM OF SSCS PER MEL 27-65-2D. Nov 05, 2020 Station: FAT--No Mx action. Reference CP 21787113-1 for #2 Radio Alitmeter corrective action and CAT II return to service. The SSCU system op checks good | 40507.5842 | 25938 | Maint | 2765 | PSP | 27 | 65
149716 | 10235 | SPOILERS | SSCU 2 | 44138.0361 | 2020-11-03 | NO L(R)-RAC-1 BUS INPUT | No input of RAC 1(or RAC 2) in SSCU 2. | OB GND SPLR FAULT | SSCU2 | SSCU 2 | AIR,TAXI | 27 | 60 | LRU OK/INFO | Fault |  | 21783 | SWK | 2C10 | CRJ700 | 10235 | N772SK | 11/2/2020 | N | 200701585 | 0 | 0 | NULL | NULL | NULL | D: Created from forward discrepancy. Please reference AML 518074 Spoiler and Stabilizer subsystem is considered defer due to RAD ALT 2 defer C: MEL 27-65-2D CAT: C DUE DATE: 12 NOV 2020 Created from forward discrepancy. Please reference AML 518074 Spoiler | Nov 02, 2020 Station: PHX--Defer Spoiler and Stabilizer subsystem per CRJ700 MEL 27-65-2d. auth by MX , no maintenance action required. placard installed Nov 04, 2020 Station: PSP--DEFERRED DUE TO RAD ALT INOP, SEE CAMP 21781363 FOR CORRECTIVE ACTION. | 40500.3175 | 25930 | Maint | 2765 | PHX | 27 | 65
149716 | 10235 | SPOILERS | SSCU 2 | 44138.0361 | 2020-11-03 | NO L(R)-RAC-1 BUS INPUT | No input of RAC 1(or RAC 2) in SSCU 2. | OB GND SPLR FAULT | SSCU2 | SSCU 2 | AIR,TAXI | 27 | 60 | LRU OK/INFO | Fault |  | 21829 | SWK | 2C10 | CRJ700 | 10235 | N772SK | 11/4/2020 | N | 200701934 | 0 | 0 | NULL | NULL | NULL | D; SPOILER STAB SUBSYSTEM OF SSCS IS INOP DUE TO #2 RADIO ALTIMETER DEFERRAL. C; MEL 27-65-2D CAT: "C" DUE 11/14 SPOILER STAB SUBSYSTEM OF SSCS IS INOP DUE TO RADIO ALTIMETER DEFERRAL. | Nov 04, 2020 Station: PSP--DEFERRED SPOILER STAB SUBSYSTEM OF SSCS PER MEL 27-65-2D. Nov 05, 2020 Station: FAT--No Mx action. Reference CP 21787113-1 for #2 Radio Alitmeter corrective action and CAT II return to service. The SSCU system op checks good | 40507.5842 | 25938 | Maint | 2765 | PSP | 27 | 65
151364 | 10235 | SPOILERS | SSCU 2 | 44137.9882 | 2020-11-02 | NO L(R)-RAC-1 BUS INPUT | No input of RAC 1(or RAC 2) in SSCU 2. | OB GND SPLR FAULT | SSCU2 | SSCU 2 | AIR,TAXI | 27 | 60 | LRU OK/INFO | Fault |  | 21783 | SWK | 2C10 | CRJ700 | 10235 | N772SK | 11/2/2020 | N | 200701585 | 0 | 0 | NULL | NULL | NULL | D: Created from forward discrepancy. Please reference AML 518074 Spoiler and Stabilizer subsystem is considered defer due to RAD ALT 2 defer C: MEL 27-65-2D CAT: C DUE DATE: 12 NOV 2020 Created from forward discrepancy. Please reference AML 518074 Spoiler | Nov 02, 2020 Station: PHX--Defer Spoiler and Stabilizer subsystem per CRJ700 MEL 27-65-2d. auth by MX , no maintenance action required. placard installed Nov 04, 2020 Station: PSP--DEFERRED DUE TO RAD ALT INOP, SEE CAMP 21781363 FOR CORRECTIVE ACTION. | 40500.3175 | 25930 | Maint | 2765 | PHX | 27 | 65
151364 | 10235 | SPOILERS | SSCU 2 | 44137.9882 | 2020-11-02 | NO L(R)-RAC-1 BUS INPUT | No input of RAC 1(or RAC 2) in SSCU 2. | OB GND SPLR FAULT | SSCU2 | SSCU 2 | AIR,TAXI | 27 | 60 | LRU OK/INFO | Fault |  | 21829 | SWK | 2C10 | CRJ700 | 10235 | N772SK | 11/4/2020 | N | 200701934 | 0 | 0 | NULL | NULL | NULL | D; SPOILER STAB SUBSYSTEM OF SSCS IS INOP DUE TO #2 RADIO ALTIMETER DEFERRAL. C; MEL 27-65-2D CAT: "C" DUE 11/14 SPOILER STAB SUBSYSTEM OF SSCS IS INOP DUE TO RADIO ALTIMETER DEFERRAL. | Nov 04, 2020 Station: PSP--DEFERRED SPOILER STAB SUBSYSTEM OF SSCS PER MEL 27-65-2D. Nov 05, 2020 Station: FAT--No Mx action. Reference CP 21787113-1 for #2 Radio Alitmeter corrective action and CAT II return to service. The SSCU system op checks good | 40507.5842 | 25938 | Maint | 2765 | PSP | 27 | 65
151404 | 10235 | SPOILERS | SSCU 2 | 44137.9792 | 2020-11-02 | NO L(R)-RAC-1 BUS INPUT | No input of RAC 1(or RAC 2) in SSCU 2. | OB GND SPLR FAULT | SSCU2 | SSCU 2 | AIR,TAXI | 27 | 60 | LRU OK/INFO | Fault |  | 21783 | SWK | 2C10 | CRJ700 | 10235 | N772SK | 11/2/2020 | N | 200701585 | 0 | 0 | NULL | NULL | NULL | D: Created from forward discrepancy. Please reference AML 518074 Spoiler and Stabilizer subsystem is considered defer due to RAD ALT 2 defer C: MEL 27-65-2D CAT: C DUE DATE: 12 NOV 2020 Created from forward discrepancy. Please reference AML 518074 Spoiler | Nov 02, 2020 Station: PHX--Defer Spoiler and Stabilizer subsystem per CRJ700 MEL 27-65-2d. auth by MX , no maintenance action required. placard installed Nov 04, 2020 Station: PSP--DEFERRED DUE TO RAD ALT INOP, SEE CAMP 21781363 FOR CORRECTIVE ACTION. | 40500.3175 | 25930 | Maint | 2765 | PHX | 27 | 65
151404 | 10235 | SPOILERS | SSCU 2 | 44137.9792 | 2020-11-02 | NO L(R)-RAC-1 BUS INPUT | No input of RAC 1(or RAC 2) in SSCU 2. | OB GND SPLR FAULT | SSCU2 | SSCU 2 | AIR,TAXI | 27 | 60 | LRU OK/INFO | Fault |  | 21829 | SWK | 2C10 | CRJ700 | 10235 | N772SK | 11/4/2020 | N | 200701934 | 0 | 0 | NULL | NULL | NULL | D; SPOILER STAB SUBSYSTEM OF SSCS IS INOP DUE TO #2 RADIO ALTIMETER DEFERRAL. C; MEL 27-65-2D CAT: "C" DUE 11/14 SPOILER STAB SUBSYSTEM OF SSCS IS INOP DUE TO RADIO ALTIMETER DEFERRAL. | Nov 04, 2020 Station: PSP--DEFERRED SPOILER STAB SUBSYSTEM OF SSCS PER MEL 27-65-2D. Nov 05, 2020 Station: FAT--No Mx action. Reference CP 21787113-1 for #2 Radio Alitmeter corrective action and CAT II return to service. The SSCU system op checks good | 40507.5842 | 25938 | Maint | 2765 | PSP | 27 | 65
152272 | 10235 | SPOILERS | SSCU 2 | 44137.9444 | 2020-11-02 | NO L(R)-RAC-1 BUS INPUT | No input of RAC 1(or RAC 2) in SSCU 2. | OB GND SPLR FAULT | SSCU2 | SSCU 2 | AIR,TAXI | 27 | 60 | LRU OK/INFO | Fault |  | 21783 | SWK | 2C10 | CRJ700 | 10235 | N772SK | 11/2/2020 | N | 200701585 | 0 | 0 | NULL | NULL | NULL | D: Created from forward discrepancy. Please reference AML 518074 Spoiler and Stabilizer subsystem is considered defer due to RAD ALT 2 defer C: MEL 27-65-2D CAT: C DUE DATE: 12 NOV 2020 Created from forward discrepancy. Please reference AML 518074 Spoiler | Nov 02, 2020 Station: PHX--Defer Spoiler and Stabilizer subsystem per CRJ700 MEL 27-65-2d. auth by MX , no maintenance action required. placard installed Nov 04, 2020 Station: PSP--DEFERRED DUE TO RAD ALT INOP, SEE CAMP 21781363 FOR CORRECTIVE ACTION. | 40500.3175 | 25930 | Maint | 2765 | PHX | 27 | 65
152272 | 10235 | SPOILERS | SSCU 2 | 44137.9444 | 2020-11-02 | NO L(R)-RAC-1 BUS INPUT | No input of RAC 1(or RAC 2) in SSCU 2. | OB GND SPLR FAULT | SSCU2 | SSCU 2 | AIR,TAXI | 27 | 60 | LRU OK/INFO | Fault |  | 21829 | SWK | 2C10 | CRJ700 | 10235 | N772SK | 11/4/2020 | N | 200701934 | 0 | 0 | NULL | NULL | NULL | D; SPOILER STAB SUBSYSTEM OF SSCS IS INOP DUE TO #2 RADIO ALTIMETER DEFERRAL. C; MEL 27-65-2D CAT: "C" DUE 11/14 SPOILER STAB SUBSYSTEM OF SSCS IS INOP DUE TO RADIO ALTIMETER DEFERRAL. | Nov 04, 2020 Station: PSP--DEFERRED SPOILER STAB SUBSYSTEM OF SSCS PER MEL 27-65-2D. Nov 05, 2020 Station: FAT--No Mx action. Reference CP 21787113-1 for #2 Radio Alitmeter corrective action and CAT II return to service. The SSCU system op checks good | 40507.5842 | 25938 | Maint | 2765 | PSP | 27 | 65
153473 | 10235 | SPOILERS | SSCU 2 | 44137.9049 | 2020-11-02 | NO L(R)-RAC-1 BUS INPUT | No input of RAC 1(or RAC 2) in SSCU 2. | OB GND SPLR FAULT | SSCU2 | SSCU 2 | AIR,TAXI | 27 | 60 | LRU OK/INFO | Fault |  | 21783 | SWK | 2C10 | CRJ700 | 10235 | N772SK | 11/2/2020 | N | 200701585 | 0 | 0 | NULL | NULL | NULL | D: Created from forward discrepancy. Please reference AML 518074 Spoiler and Stabilizer subsystem is considered defer due to RAD ALT 2 defer C: MEL 27-65-2D CAT: C DUE DATE: 12 NOV 2020 Created from forward discrepancy. Please reference AML 518074 Spoiler | Nov 02, 2020 Station: PHX--Defer Spoiler and Stabilizer subsystem per CRJ700 MEL 27-65-2d. auth by MX , no maintenance action required. placard installed Nov 04, 2020 Station: PSP--DEFERRED DUE TO RAD ALT INOP, SEE CAMP 21781363 FOR CORRECTIVE ACTION. | 40500.3175 | 25930 | Maint | 2765 | PHX | 27 | 65
153473 | 10235 | SPOILERS | SSCU 2 | 44137.9049 | 2020-11-02 | NO L(R)-RAC-1 BUS INPUT | No input of RAC 1(or RAC 2) in SSCU 2. | OB GND SPLR FAULT | SSCU2 | SSCU 2 | AIR,TAXI | 27 | 60 | LRU OK/INFO | Fault |  | 21829 | SWK | 2C10 | CRJ700 | 10235 | N772SK | 11/4/2020 | N | 200701934 | 0 | 0 | NULL | NULL | NULL | D; SPOILER STAB SUBSYSTEM OF SSCS IS INOP DUE TO #2 RADIO ALTIMETER DEFERRAL. C; MEL 27-65-2D CAT: "C" DUE 11/14 SPOILER STAB SUBSYSTEM OF SSCS IS INOP DUE TO RADIO ALTIMETER DEFERRAL. | Nov 04, 2020 Station: PSP--DEFERRED SPOILER STAB SUBSYSTEM OF SSCS PER MEL 27-65-2D. Nov 05, 2020 Station: FAT--No Mx action. Reference CP 21787113-1 for #2 Radio Alitmeter corrective action and CAT II return to service. The SSCU system op checks good | 40507.5842 | 25938 | Maint | 2765 | PSP | 27 | 65
154957 | 10235 | SPOILERS | SSCU 2 | 44137.8667 | 2020-11-02 | NO L(R)-RAC-1 BUS INPUT | No input of RAC 1(or RAC 2) in SSCU 2. | OB GND SPLR FAULT | SSCU2 | SSCU 2 | AIR,TAXI | 27 | 60 | LRU OK/INFO | Fault |  | 21783 | SWK | 2C10 | CRJ700 | 10235 | N772SK | 11/2/2020 | N | 200701585 | 0 | 0 | NULL | NULL | NULL | D: Created from forward discrepancy. Please reference AML 518074 Spoiler and Stabilizer subsystem is considered defer due to RAD ALT 2 defer C: MEL 27-65-2D CAT: C DUE DATE: 12 NOV 2020 Created from forward discrepancy. Please reference AML 518074 Spoiler | Nov 02, 2020 Station: PHX--Defer Spoiler and Stabilizer subsystem per CRJ700 MEL 27-65-2d. auth by MX , no maintenance action required. placard installed Nov 04, 2020 Station: PSP--DEFERRED DUE TO RAD ALT INOP, SEE CAMP 21781363 FOR CORRECTIVE ACTION. | 40500.3175 | 25930 | Maint | 2765 | PHX | 27 | 65
154957 | 10235 | SPOILERS | SSCU 2 | 44137.8667 | 2020-11-02 | NO L(R)-RAC-1 BUS INPUT | No input of RAC 1(or RAC 2) in SSCU 2. | OB GND SPLR FAULT | SSCU2 | SSCU 2 | AIR,TAXI | 27 | 60 | LRU OK/INFO | Fault |  | 21829 | SWK | 2C10 | CRJ700 | 10235 | N772SK | 11/4/2020 | N | 200701934 | 0 | 0 | NULL | NULL | NULL | D; SPOILER STAB SUBSYSTEM OF SSCS IS INOP DUE TO #2 RADIO ALTIMETER DEFERRAL. C; MEL 27-65-2D CAT: "C" DUE 11/14 SPOILER STAB SUBSYSTEM OF SSCS IS INOP DUE TO RADIO ALTIMETER DEFERRAL. | Nov 04, 2020 Station: PSP--DEFERRED SPOILER STAB SUBSYSTEM OF SSCS PER MEL 27-65-2D. Nov 05, 2020 Station: FAT--No Mx action. Reference CP 21787113-1 for #2 Radio Alitmeter corrective action and CAT II return to service. The SSCU system op checks good | 40507.5842 | 25938 | Maint | 2765 | PSP | 27 | 65
155449 | 10235 | SPOILERS | SSCU 2 | 44137.8583 | 2020-11-02 | NO L(R)-RAC-1 BUS INPUT | No input of RAC 1(or RAC 2) in SSCU 2. | OB GND SPLR FAULT | SSCU2 | SSCU 2 | AIR,TAXI | 27 | 60 | LRU OK/INFO | Fault |  | 21783 | SWK | 2C10 | CRJ700 | 10235 | N772SK | 11/2/2020 | N | 200701585 | 0 | 0 | NULL | NULL | NULL | D: Created from forward discrepancy. Please reference AML 518074 Spoiler and Stabilizer subsystem is considered defer due to RAD ALT 2 defer C: MEL 27-65-2D CAT: C DUE DATE: 12 NOV 2020 Created from forward discrepancy. Please reference AML 518074 Spoiler | Nov 02, 2020 Station: PHX--Defer Spoiler and Stabilizer subsystem per CRJ700 MEL 27-65-2d. auth by MX , no maintenance action required. placard installed Nov 04, 2020 Station: PSP--DEFERRED DUE TO RAD ALT INOP, SEE CAMP 21781363 FOR CORRECTIVE ACTION. | 40500.3175 | 25930 | Maint | 2765 | PHX | 27 | 65
155449 | 10235 | SPOILERS | SSCU 2 | 44137.8583 | 2020-11-02 | NO L(R)-RAC-1 BUS INPUT | No input of RAC 1(or RAC 2) in SSCU 2. | OB GND SPLR FAULT | SSCU2 | SSCU 2 | AIR,TAXI | 27 | 60 | LRU OK/INFO | Fault |  | 21829 | SWK | 2C10 | CRJ700 | 10235 | N772SK | 11/4/2020 | N | 200701934 | 0 | 0 | NULL | NULL | NULL | D; SPOILER STAB SUBSYSTEM OF SSCS IS INOP DUE TO #2 RADIO ALTIMETER DEFERRAL. C; MEL 27-65-2D CAT: "C" DUE 11/14 SPOILER STAB SUBSYSTEM OF SSCS IS INOP DUE TO RADIO ALTIMETER DEFERRAL. | Nov 04, 2020 Station: PSP--DEFERRED SPOILER STAB SUBSYSTEM OF SSCS PER MEL 27-65-2D. Nov 05, 2020 Station: FAT--No Mx action. Reference CP 21787113-1 for #2 Radio Alitmeter corrective action and CAT II return to service. The SSCU system op checks good | 40507.5842 | 25938 | Maint | 2765 | PSP | 27 | 65
156023 | 10235 | SPOILERS | SSCU 2 | 44137.8285 | 2020-11-02 | NO L(R)-RAC-1 BUS INPUT | No input of RAC 1(or RAC 2) in SSCU 2. | OB GND SPLR FAULT | SSCU2 | SSCU 2 | AIR,TAXI | 27 | 60 | LRU OK/INFO | Fault |  | 21783 | SWK | 2C10 | CRJ700 | 10235 | N772SK | 11/2/2020 | N | 200701585 | 0 | 0 | NULL | NULL | NULL | D: Created from forward discrepancy. Please reference AML 518074 Spoiler and Stabilizer subsystem is considered defer due to RAD ALT 2 defer C: MEL 27-65-2D CAT: C DUE DATE: 12 NOV 2020 Created from forward discrepancy. Please reference AML 518074 Spoiler | Nov 02, 2020 Station: PHX--Defer Spoiler and Stabilizer subsystem per CRJ700 MEL 27-65-2d. auth by MX , no maintenance action required. placard installed Nov 04, 2020 Station: PSP--DEFERRED DUE TO RAD ALT INOP, SEE CAMP 21781363 FOR CORRECTIVE ACTION. | 40500.3175 | 25930 | Maint | 2765 | PHX | 27 | 65
156023 | 10235 | SPOILERS | SSCU 2 | 44137.8285 | 2020-11-02 | NO L(R)-RAC-1 BUS INPUT | No input of RAC 1(or RAC 2) in SSCU 2. | OB GND SPLR FAULT | SSCU2 | SSCU 2 | AIR,TAXI | 27 | 60 | LRU OK/INFO | Fault |  | 21829 | SWK | 2C10 | CRJ700 | 10235 | N772SK | 11/4/2020 | N | 200701934 | 0 | 0 | NULL | NULL | NULL | D; SPOILER STAB SUBSYSTEM OF SSCS IS INOP DUE TO #2 RADIO ALTIMETER DEFERRAL. C; MEL 27-65-2D CAT: "C" DUE 11/14 SPOILER STAB SUBSYSTEM OF SSCS IS INOP DUE TO RADIO ALTIMETER DEFERRAL. | Nov 04, 2020 Station: PSP--DEFERRED SPOILER STAB SUBSYSTEM OF SSCS PER MEL 27-65-2D. Nov 05, 2020 Station: FAT--No Mx action. Reference CP 21787113-1 for #2 Radio Alitmeter corrective action and CAT II return to service. The SSCU system op checks good | 40507.5842 | 25938 | Maint | 2765 | PSP | 27 | 65
159565 | 10235 | SPOILERS | SSCU 2 | 44137.7854 | 2020-11-02 | NO L(R)-RAC-1 BUS INPUT | No input of RAC 1(or RAC 2) in SSCU 2. | OB GND SPLR FAULT | SSCU2 | SSCU 2 | AIR,TAXI | 27 | 60 | LRU OK/INFO | Fault |  | 21783 | SWK | 2C10 | CRJ700 | 10235 | N772SK | 11/2/2020 | N | 200701585 | 0 | 0 | NULL | NULL | NULL | D: Created from forward discrepancy. Please reference AML 518074 Spoiler and Stabilizer subsystem is considered defer due to RAD ALT 2 defer C: MEL 27-65-2D CAT: C DUE DATE: 12 NOV 2020 Created from forward discrepancy. Please reference AML 518074 Spoiler | Nov 02, 2020 Station: PHX--Defer Spoiler and Stabilizer subsystem per CRJ700 MEL 27-65-2d. auth by MX , no maintenance action required. placard installed Nov 04, 2020 Station: PSP--DEFERRED DUE TO RAD ALT INOP, SEE CAMP 21781363 FOR CORRECTIVE ACTION. | 40500.3175 | 25930 | Maint | 2765 | PHX | 27 | 65
159565 | 10235 | SPOILERS | SSCU 2 | 44137.7854 | 2020-11-02 | NO L(R)-RAC-1 BUS INPUT | No input of RAC 1(or RAC 2) in SSCU 2. | OB GND SPLR FAULT | SSCU2 | SSCU 2 | AIR,TAXI | 27 | 60 | LRU OK/INFO | Fault |  | 21829 | SWK | 2C10 | CRJ700 | 10235 | N772SK | 11/4/2020 | N | 200701934 | 0 | 0 | NULL | NULL | NULL | D; SPOILER STAB SUBSYSTEM OF SSCS IS INOP DUE TO #2 RADIO ALTIMETER DEFERRAL. C; MEL 27-65-2D CAT: "C" DUE 11/14 SPOILER STAB SUBSYSTEM OF SSCS IS INOP DUE TO RADIO ALTIMETER DEFERRAL. | Nov 04, 2020 Station: PSP--DEFERRED SPOILER STAB SUBSYSTEM OF SSCS PER MEL 27-65-2D. Nov 05, 2020 Station: FAT--No Mx action. Reference CP 21787113-1 for #2 Radio Alitmeter corrective action and CAT II return to service. The SSCU system op checks good | 40507.5842 | 25938 | Maint | 2765 | PSP | 27 | 65
161196 | 10235 | SPOILERS | SSCU 2 | 44137.7319 | 2020-11-02 | NO L(R)-RAC-1 BUS INPUT | No input of RAC 1(or RAC 2) in SSCU 2. | OB GND SPLR FAULT | SSCU2 | SSCU 2 | AIR,TAXI | 27 | 60 | LRU OK/INFO | Fault |  | 21783 | SWK | 2C10 | CRJ700 | 10235 | N772SK | 11/2/2020 | N | 200701585 | 0 | 0 | NULL | NULL | NULL | D: Created from forward discrepancy. Please reference AML 518074 Spoiler and Stabilizer subsystem is considered defer due to RAD ALT 2 defer C: MEL 27-65-2D CAT: C DUE DATE: 12 NOV 2020 Created from forward discrepancy. Please reference AML 518074 Spoiler | Nov 02, 2020 Station: PHX--Defer Spoiler and Stabilizer subsystem per CRJ700 MEL 27-65-2d. auth by MX , no maintenance action required. placard installed Nov 04, 2020 Station: PSP--DEFERRED DUE TO RAD ALT INOP, SEE CAMP 21781363 FOR CORRECTIVE ACTION. | 40500.3175 | 25930 | Maint | 2765 | PHX | 27 | 65
161196 | 10235 | SPOILERS | SSCU 2 | 44137.7319 | 2020-11-02 | NO L(R)-RAC-1 BUS INPUT | No input of RAC 1(or RAC 2) in SSCU 2. | OB GND SPLR FAULT | SSCU2 | SSCU 2 | AIR,TAXI | 27 | 60 | LRU OK/INFO | Fault |  | 21829 | SWK | 2C10 | CRJ700 | 10235 | N772SK | 11/4/2020 | N | 200701934 | 0 | 0 | NULL | NULL | NULL | D; SPOILER STAB SUBSYSTEM OF SSCS IS INOP DUE TO #2 RADIO ALTIMETER DEFERRAL. C; MEL 27-65-2D CAT: "C" DUE 11/14 SPOILER STAB SUBSYSTEM OF SSCS IS INOP DUE TO RADIO ALTIMETER DEFERRAL. | Nov 04, 2020 Station: PSP--DEFERRED SPOILER STAB SUBSYSTEM OF SSCS PER MEL 27-65-2D. Nov 05, 2020 Station: FAT--No Mx action. Reference CP 21787113-1 for #2 Radio Alitmeter corrective action and CAT II return to service. The SSCU system op checks good | 40507.5842 | 25938 | Maint | 2765 | PSP | 27 | 65
162932 | 10235 | SPOILERS | SSCU 2 | 44137.6924 | 2020-11-02 | NO L(R)-RAC-1 BUS INPUT | No input of RAC 1(or RAC 2) in SSCU 2. | OB GND SPLR FAULT | SSCU2 | SSCU 2 | AIR,TAXI | 27 | 60 | LRU OK/INFO | Fault |  | 21783 | SWK | 2C10 | CRJ700 | 10235 | N772SK | 11/2/2020 | N | 200701585 | 0 | 0 | NULL | NULL | NULL | D: Created from forward discrepancy. Please reference AML 518074 Spoiler and Stabilizer subsystem is considered defer due to RAD ALT 2 defer C: MEL 27-65-2D CAT: C DUE DATE: 12 NOV 2020 Created from forward discrepancy. Please reference AML 518074 Spoiler | Nov 02, 2020 Station: PHX--Defer Spoiler and Stabilizer subsystem per CRJ700 MEL 27-65-2d. auth by MX , no maintenance action required. placard installed Nov 04, 2020 Station: PSP--DEFERRED DUE TO RAD ALT INOP, SEE CAMP 21781363 FOR CORRECTIVE ACTION. | 40500.3175 | 25930 | Maint | 2765 | PHX | 27 | 65
162932 | 10235 | SPOILERS | SSCU 2 | 44137.6924 | 2020-11-02 | NO L(R)-RAC-1 BUS INPUT | No input of RAC 1(or RAC 2) in SSCU 2. | OB GND SPLR FAULT | SSCU2 | SSCU 2 | AIR,TAXI | 27 | 60 | LRU OK/INFO | Fault |  | 21829 | SWK | 2C10 | CRJ700 | 10235 | N772SK | 11/4/2020 | N | 200701934 | 0 | 0 | NULL | NULL | NULL | D; SPOILER STAB SUBSYSTEM OF SSCS IS INOP DUE TO #2 RADIO ALTIMETER DEFERRAL. C; MEL 27-65-2D CAT: "C" DUE 11/14 SPOILER STAB SUBSYSTEM OF SSCS IS INOP DUE TO RADIO ALTIMETER DEFERRAL. | Nov 04, 2020 Station: PSP--DEFERRED SPOILER STAB SUBSYSTEM OF SSCS PER MEL 27-65-2D. Nov 05, 2020 Station: FAT--No Mx action. Reference CP 21787113-1 for #2 Radio Alitmeter corrective action and CAT II return to service. The SSCU system op checks good | 40507.5842 | 25938 | Maint | 2765 | PSP | 27 | 65
163351 | 10235 | SPOILERS | SSCU 2 | 44137.6833 | 2020-11-02 | NO L(R)-RAC-1 BUS INPUT | No input of RAC 1(or RAC 2) in SSCU 2. | OB GND SPLR FAULT | SSCU2 | SSCU 2 | AIR,TAXI | 27 | 60 | LRU OK/INFO | Fault |  | 21783 | SWK | 2C10 | CRJ700 | 10235 | N772SK | 11/2/2020 | N | 200701585 | 0 | 0 | NULL | NULL | NULL | D: Created from forward discrepancy. Please reference AML 518074 Spoiler and Stabilizer subsystem is considered defer due to RAD ALT 2 defer C: MEL 27-65-2D CAT: C DUE DATE: 12 NOV 2020 Created from forward discrepancy. Please reference AML 518074 Spoiler | Nov 02, 2020 Station: PHX--Defer Spoiler and Stabilizer subsystem per CRJ700 MEL 27-65-2d. auth by MX , no maintenance action required. placard installed Nov 04, 2020 Station: PSP--DEFERRED DUE TO RAD ALT INOP, SEE CAMP 21781363 FOR CORRECTIVE ACTION. | 40500.3175 | 25930 | Maint | 2765 | PHX | 27 | 65
163351 | 10235 | SPOILERS | SSCU 2 | 44137.6833 | 2020-11-02 | NO L(R)-RAC-1 BUS INPUT | No input of RAC 1(or RAC 2) in SSCU 2. | OB GND SPLR FAULT | SSCU2 | SSCU 2 | AIR,TAXI | 27 | 60 | LRU OK/INFO | Fault |  | 21829 | SWK | 2C10 | CRJ700 | 10235 | N772SK | 11/4/2020 | N | 200701934 | 0 | 0 | NULL | NULL | NULL | D; SPOILER STAB SUBSYSTEM OF SSCS IS INOP DUE TO #2 RADIO ALTIMETER DEFERRAL. C; MEL 27-65-2D CAT: "C" DUE 11/14 SPOILER STAB SUBSYSTEM OF SSCS IS INOP DUE TO RADIO ALTIMETER DEFERRAL. | Nov 04, 2020 Station: PSP--DEFERRED SPOILER STAB SUBSYSTEM OF SSCS PER MEL 27-65-2D. Nov 05, 2020 Station: FAT--No Mx action. Reference CP 21787113-1 for #2 Radio Alitmeter corrective action and CAT II return to service. The SSCU system op checks good | 40507.5842 | 25938 | Maint | 2765 | PSP | 27 | 65
166167 | 10235 | SPOILERS | SSCU 2 | 44137.1556 | 2020-11-02 | NO L(R)-RAC-1 BUS INPUT | No input of RAC 1(or RAC 2) in SSCU 2. | OB GND SPLR FAULT | SSCU2 | SSCU 2 | AIR,TAXI | 27 | 60 | LRU OK/INFO | Fault |  | 21783 | SWK | 2C10 | CRJ700 | 10235 | N772SK | 11/2/2020 | N | 200701585 | 0 | 0 | NULL | NULL | NULL | D: Created from forward discrepancy. Please reference AML 518074 Spoiler and Stabilizer subsystem is considered defer due to RAD ALT 2 defer C: MEL 27-65-2D CAT: C DUE DATE: 12 NOV 2020 Created from forward discrepancy. Please reference AML 518074 Spoiler | Nov 02, 2020 Station: PHX--Defer Spoiler and Stabilizer subsystem per CRJ700 MEL 27-65-2d. auth by MX , no maintenance action required. placard installed Nov 04, 2020 Station: PSP--DEFERRED DUE TO RAD ALT INOP, SEE CAMP 21781363 FOR CORRECTIVE ACTION. | 40500.3175 | 25930 | Maint | 2765 | PHX | 27 | 65
166167 | 10235 | SPOILERS | SSCU 2 | 44137.1556 | 2020-11-02 | NO L(R)-RAC-1 BUS INPUT | No input of RAC 1(or RAC 2) in SSCU 2. | OB GND SPLR FAULT | SSCU2 | SSCU 2 | AIR,TAXI | 27 | 60 | LRU OK/INFO | Fault |  | 21829 | SWK | 2C10 | CRJ700 | 10235 | N772SK | 11/4/2020 | N | 200701934 | 0 | 0 | NULL | NULL | NULL | D; SPOILER STAB SUBSYSTEM OF SSCS IS INOP DUE TO #2 RADIO ALTIMETER DEFERRAL. C; MEL 27-65-2D CAT: "C" DUE 11/14 SPOILER STAB SUBSYSTEM OF SSCS IS INOP DUE TO RADIO ALTIMETER DEFERRAL. | Nov 04, 2020 Station: PSP--DEFERRED SPOILER STAB SUBSYSTEM OF SSCS PER MEL 27-65-2D. Nov 05, 2020 Station: FAT--No Mx action. Reference CP 21787113-1 for #2 Radio Alitmeter corrective action and CAT II return to service. The SSCU system op checks good | 40507.5842 | 25938 | Maint | 2765 | PSP | 27 | 65
166272 | 10235 | SPOILERS | SSCU 2 | 44137.1924 | 2020-11-02 | NO L(R)-RAC-1 BUS INPUT | No input of RAC 1(or RAC 2) in SSCU 2. | OB GND SPLR FAULT | SSCU2 | SSCU 2 | AIR,TAXI | 27 | 60 | LRU OK/INFO | Fault |  | 21783 | SWK | 2C10 | CRJ700 | 10235 | N772SK | 11/2/2020 | N | 200701585 | 0 | 0 | NULL | NULL | NULL | D: Created from forward discrepancy. Please reference AML 518074 Spoiler and Stabilizer subsystem is considered defer due to RAD ALT 2 defer C: MEL 27-65-2D CAT: C DUE DATE: 12 NOV 2020 Created from forward discrepancy. Please reference AML 518074 Spoiler | Nov 02, 2020 Station: PHX--Defer Spoiler and Stabilizer subsystem per CRJ700 MEL 27-65-2d. auth by MX , no maintenance action required. placard installed Nov 04, 2020 Station: PSP--DEFERRED DUE TO RAD ALT INOP, SEE CAMP 21781363 FOR CORRECTIVE ACTION. | 40500.3175 | 25930 | Maint | 2765 | PHX | 27 | 65
166272 | 10235 | SPOILERS | SSCU 2 | 44137.1924 | 2020-11-02 | NO L(R)-RAC-1 BUS INPUT | No input of RAC 1(or RAC 2) in SSCU 2. | OB GND SPLR FAULT | SSCU2 | SSCU 2 | AIR,TAXI | 27 | 60 | LRU OK/INFO | Fault |  | 21829 | SWK | 2C10 | CRJ700 | 10235 | N772SK | 11/4/2020 | N | 200701934 | 0 | 0 | NULL | NULL | NULL | D; SPOILER STAB SUBSYSTEM OF SSCS IS INOP DUE TO #2 RADIO ALTIMETER DEFERRAL. C; MEL 27-65-2D CAT: "C" DUE 11/14 SPOILER STAB SUBSYSTEM OF SSCS IS INOP DUE TO RADIO ALTIMETER DEFERRAL. | Nov 04, 2020 Station: PSP--DEFERRED SPOILER STAB SUBSYSTEM OF SSCS PER MEL 27-65-2D. Nov 05, 2020 Station: FAT--No Mx action. Reference CP 21787113-1 for #2 Radio Alitmeter corrective action and CAT II return to service. The SSCU system op checks good | 40507.5842 | 25938 | Maint | 2765 | PSP | 27 | 65
166276 | 10235 | SPOILERS | SSCU 2 | 44137.1875 | 2020-11-02 | NO L(R)-RAC-1 BUS INPUT | No input of RAC 1(or RAC 2) in SSCU 2. | OB GND SPLR FAULT | SSCU2 | SSCU 2 | AIR,TAXI | 27 | 60 | LRU OK/INFO | Fault |  | 21783 | SWK | 2C10 | CRJ700 | 10235 | N772SK | 11/2/2020 | N | 200701585 | 0 | 0 | NULL | NULL | NULL | D: Created from forward discrepancy. Please reference AML 518074 Spoiler and Stabilizer subsystem is considered defer due to RAD ALT 2 defer C: MEL 27-65-2D CAT: C DUE DATE: 12 NOV 2020 Created from forward discrepancy. Please reference AML 518074 Spoiler | Nov 02, 2020 Station: PHX--Defer Spoiler and Stabilizer subsystem per CRJ700 MEL 27-65-2d. auth by MX , no maintenance action required. placard installed Nov 04, 2020 Station: PSP--DEFERRED DUE TO RAD ALT INOP, SEE CAMP 21781363 FOR CORRECTIVE ACTION. | 40500.3175 | 25930 | Maint | 2765 | PHX | 27 | 65
166276 | 10235 | SPOILERS | SSCU 2 | 44137.1875 | 2020-11-02 | NO L(R)-RAC-1 BUS INPUT | No input of RAC 1(or RAC 2) in SSCU 2. | OB GND SPLR FAULT | SSCU2 | SSCU 2 | AIR,TAXI | 27 | 60 | LRU OK/INFO | Fault |  | 21829 | SWK | 2C10 | CRJ700 | 10235 | N772SK | 11/4/2020 | N | 200701934 | 0 | 0 | NULL | NULL | NULL | D; SPOILER STAB SUBSYSTEM OF SSCS IS INOP DUE TO #2 RADIO ALTIMETER DEFERRAL. C; MEL 27-65-2D CAT: "C" DUE 11/14 SPOILER STAB SUBSYSTEM OF SSCS IS INOP DUE TO RADIO ALTIMETER DEFERRAL. | Nov 04, 2020 Station: PSP--DEFERRED SPOILER STAB SUBSYSTEM OF SSCS PER MEL 27-65-2D. Nov 05, 2020 Station: FAT--No Mx action. Reference CP 21787113-1 for #2 Radio Alitmeter corrective action and CAT II return to service. The SSCU system op checks good | 40507.5842 | 25938 | Maint | 2765 | PSP | 27 | 65
167192 | 10235 | SPOILERS | SSCU 2 | 44137.1215 | 2020-11-02 | NO L(R)-RAC-1 BUS INPUT | No input of RAC 1(or RAC 2) in SSCU 2. | OB GND SPLR FAULT | SSCU2 | SSCU 2 | AIR,TAXI | 27 | 60 | LRU OK/INFO | Fault |  | 21783 | SWK | 2C10 | CRJ700 | 10235 | N772SK | 11/2/2020 | N | 200701585 | 0 | 0 | NULL | NULL | NULL | D: Created from forward discrepancy. Please reference AML 518074 Spoiler and Stabilizer subsystem is considered defer due to RAD ALT 2 defer C: MEL 27-65-2D CAT: C DUE DATE: 12 NOV 2020 Created from forward discrepancy. Please reference AML 518074 Spoiler | Nov 02, 2020 Station: PHX--Defer Spoiler and Stabilizer subsystem per CRJ700 MEL 27-65-2d. auth by MX , no maintenance action required. placard installed Nov 04, 2020 Station: PSP--DEFERRED DUE TO RAD ALT INOP, SEE CAMP 21781363 FOR CORRECTIVE ACTION. | 40500.3175 | 25930 | Maint | 2765 | PHX | 27 | 65
167192 | 10235 | SPOILERS | SSCU 2 | 44137.1215 | 2020-11-02 | NO L(R)-RAC-1 BUS INPUT | No input of RAC 1(or RAC 2) in SSCU 2. | OB GND SPLR FAULT | SSCU2 | SSCU 2 | AIR,TAXI | 27 | 60 | LRU OK/INFO | Fault |  | 21829 | SWK | 2C10 | CRJ700 | 10235 | N772SK | 11/4/2020 | N | 200701934 | 0 | 0 | NULL | NULL | NULL | D; SPOILER STAB SUBSYSTEM OF SSCS IS INOP DUE TO #2 RADIO ALTIMETER DEFERRAL. C; MEL 27-65-2D CAT: "C" DUE 11/14 SPOILER STAB SUBSYSTEM OF SSCS IS INOP DUE TO RADIO ALTIMETER DEFERRAL. | Nov 04, 2020 Station: PSP--DEFERRED SPOILER STAB SUBSYSTEM OF SSCS PER MEL 27-65-2D. Nov 05, 2020 Station: FAT--No Mx action. Reference CP 21787113-1 for #2 Radio Alitmeter corrective action and CAT II return to service. The SSCU system op checks good | 40507.5842 | 25938 | Maint | 2765 | PSP | 27 | 65
168568 | 10235 | SPOILERS | SSCU 2 | 44137.0229 | 2020-11-02 | NO L(R)-RAC-1 BUS INPUT | No input of RAC 1(or RAC 2) in SSCU 2. | OB GND SPLR FAULT | SSCU2 | SSCU 2 | AIR,TAXI | 27 | 60 | LRU OK/INFO | Fault |  | 21783 | SWK | 2C10 | CRJ700 | 10235 | N772SK | 11/2/2020 | N | 200701585 | 0 | 0 | NULL | NULL | NULL | D: Created from forward discrepancy. Please reference AML 518074 Spoiler and Stabilizer subsystem is considered defer due to RAD ALT 2 defer C: MEL 27-65-2D CAT: C DUE DATE: 12 NOV 2020 Created from forward discrepancy. Please reference AML 518074 Spoiler | Nov 02, 2020 Station: PHX--Defer Spoiler and Stabilizer subsystem per CRJ700 MEL 27-65-2d. auth by MX , no maintenance action required. placard installed Nov 04, 2020 Station: PSP--DEFERRED DUE TO RAD ALT INOP, SEE CAMP 21781363 FOR CORRECTIVE ACTION. | 40500.3175 | 25930 | Maint | 2765 | PHX | 27 | 65
168568 | 10235 | SPOILERS | SSCU 2 | 44137.0229 | 2020-11-02 | NO L(R)-RAC-1 BUS INPUT | No input of RAC 1(or RAC 2) in SSCU 2. | OB GND SPLR FAULT | SSCU2 | SSCU 2 | AIR,TAXI | 27 | 60 | LRU OK/INFO | Fault |  | 21829 | SWK | 2C10 | CRJ700 | 10235 | N772SK | 11/4/2020 | N | 200701934 | 0 | 0 | NULL | NULL | NULL | D; SPOILER STAB SUBSYSTEM OF SSCS IS INOP DUE TO #2 RADIO ALTIMETER DEFERRAL. C; MEL 27-65-2D CAT: "C" DUE 11/14 SPOILER STAB SUBSYSTEM OF SSCS IS INOP DUE TO RADIO ALTIMETER DEFERRAL. | Nov 04, 2020 Station: PSP--DEFERRED SPOILER STAB SUBSYSTEM OF SSCS PER MEL 27-65-2D. Nov 05, 2020 Station: FAT--No Mx action. Reference CP 21787113-1 for #2 Radio Alitmeter corrective action and CAT II return to service. The SSCU system op checks good | 40507.5842 | 25938 | Maint | 2765 | PSP | 27 | 65
168628 | 10235 | SPOILERS | SSCU 2 | 44137.0104 | 2020-11-02 | NO L(R)-RAC-1 BUS INPUT | No input of RAC 1(or RAC 2) in SSCU 2. | OB GND SPLR FAULT | SSCU2 | SSCU 2 | AIR,TAXI | 27 | 60 | LRU OK/INFO | Fault |  | 21783 | SWK | 2C10 | CRJ700 | 10235 | N772SK | 11/2/2020 | N | 200701585 | 0 | 0 | NULL | NULL | NULL | D: Created from forward discrepancy. Please reference AML 518074 Spoiler and Stabilizer subsystem is considered defer due to RAD ALT 2 defer C: MEL 27-65-2D CAT: C DUE DATE: 12 NOV 2020 Created from forward discrepancy. Please reference AML 518074 Spoiler | Nov 02, 2020 Station: PHX--Defer Spoiler and Stabilizer subsystem per CRJ700 MEL 27-65-2d. auth by MX , no maintenance action required. placard installed Nov 04, 2020 Station: PSP--DEFERRED DUE TO RAD ALT INOP, SEE CAMP 21781363 FOR CORRECTIVE ACTION. | 40500.3175 | 25930 | Maint | 2765 | PHX | 27 | 65
168628 | 10235 | SPOILERS | SSCU 2 | 44137.0104 | 2020-11-02 | NO L(R)-RAC-1 BUS INPUT | No input of RAC 1(or RAC 2) in SSCU 2. | OB GND SPLR FAULT | SSCU2 | SSCU 2 | AIR,TAXI | 27 | 60 | LRU OK/INFO | Fault |  | 21829 | SWK | 2C10 | CRJ700 | 10235 | N772SK | 11/4/2020 | N | 200701934 | 0 | 0 | NULL | NULL | NULL | D; SPOILER STAB SUBSYSTEM OF SSCS IS INOP DUE TO #2 RADIO ALTIMETER DEFERRAL. C; MEL 27-65-2D CAT: "C" DUE 11/14 SPOILER STAB SUBSYSTEM OF SSCS IS INOP DUE TO RADIO ALTIMETER DEFERRAL. | Nov 04, 2020 Station: PSP--DEFERRED SPOILER STAB SUBSYSTEM OF SSCS PER MEL 27-65-2D. Nov 05, 2020 Station: FAT--No Mx action. Reference CP 21787113-1 for #2 Radio Alitmeter corrective action and CAT II return to service. The SSCU system op checks good | 40507.5842 | 25938 | Maint | 2765 | PSP | 27 | 65
168969 | 10235 | SPOILERS | SSCU 2 | 44136.9938 | 2020-11-01 | NO L(R)-RAC-1 BUS INPUT | No input of RAC 1(or RAC 2) in SSCU 2. | OB GND SPLR FAULT | SSCU2 | SSCU 2 | AIR,TAXI | 27 | 60 | LRU OK/INFO | Fault |  | 21783 | SWK | 2C10 | CRJ700 | 10235 | N772SK | 11/2/2020 | N | 200701585 | 0 | 0 | NULL | NULL | NULL | D: Created from forward discrepancy. Please reference AML 518074 Spoiler and Stabilizer subsystem is considered defer due to RAD ALT 2 defer C: MEL 27-65-2D CAT: C DUE DATE: 12 NOV 2020 Created from forward discrepancy. Please reference AML 518074 Spoiler | Nov 02, 2020 Station: PHX--Defer Spoiler and Stabilizer subsystem per CRJ700 MEL 27-65-2d. auth by MX , no maintenance action required. placard installed Nov 04, 2020 Station: PSP--DEFERRED DUE TO RAD ALT INOP, SEE CAMP 21781363 FOR CORRECTIVE ACTION. | 40500.3175 | 25930 | Maint | 2765 | PHX | 27 | 65
169778 | 10235 | SPOILERS | SSCU 2 | 44136.9611 | 2020-11-01 | NO L(R)-RAC-1 BUS INPUT | No input of RAC 1(or RAC 2) in SSCU 2. | OB GND SPLR FAULT | SSCU2 | SSCU 2 | AIR,TAXI | 27 | 60 | LRU OK/INFO | Fault |  | 21783 | SWK | 2C10 | CRJ700 | 10235 | N772SK | 11/2/2020 | N | 200701585 | 0 | 0 | NULL | NULL | NULL | D: Created from forward discrepancy. Please reference AML 518074 Spoiler and Stabilizer subsystem is considered defer due to RAD ALT 2 defer C: MEL 27-65-2D CAT: C DUE DATE: 12 NOV 2020 Created from forward discrepancy. Please reference AML 518074 Spoiler | Nov 02, 2020 Station: PHX--Defer Spoiler and Stabilizer subsystem per CRJ700 MEL 27-65-2d. auth by MX , no maintenance action required. placard installed Nov 04, 2020 Station: PSP--DEFERRED DUE TO RAD ALT INOP, SEE CAMP 21781363 FOR CORRECTIVE ACTION. | 40500.3175 | 25930 | Maint | 2765 | PHX | 27 | 65
170000 | 10235 | SPOILERS | SSCU 2 | 44136.9437 | 2020-11-01 | NO L(R)-RAC-1 BUS INPUT | No input of RAC 1(or RAC 2) in SSCU 2. | OB GND SPLR FAULT | SSCU2 | SSCU 2 | AIR,TAXI | 27 | 60 | LRU OK/INFO | Fault |  | 21783 | SWK | 2C10 | CRJ700 | 10235 | N772SK | 11/2/2020 | N | 200701585 | 0 | 0 | NULL | NULL | NULL | D: Created from forward discrepancy. Please reference AML 518074 Spoiler and Stabilizer subsystem is considered defer due to RAD ALT 2 defer C: MEL 27-65-2D CAT: C DUE DATE: 12 NOV 2020 Created from forward discrepancy. Please reference AML 518074 Spoiler | Nov 02, 2020 Station: PHX--Defer Spoiler and Stabilizer subsystem per CRJ700 MEL 27-65-2d. auth by MX , no maintenance action required. placard installed Nov 04, 2020 Station: PSP--DEFERRED DUE TO RAD ALT INOP, SEE CAMP 21781363 FOR CORRECTIVE ACTION. | 40500.3175 | 25930 | Maint | 2765 | PHX | 27 | 65
170097 | 10235 | SPOILERS | SSCU 2 | 44136.9285 | 2020-11-01 | NO L(R)-RAC-1 BUS INPUT | No input of RAC 1(or RAC 2) in SSCU 2. | OB GND SPLR FAULT | SSCU2 | SSCU 2 | AIR,TAXI | 27 | 60 | LRU OK/INFO | Fault |  | 21783 | SWK | 2C10 | CRJ700 | 10235 | N772SK | 11/2/2020 | N | 200701585 | 0 | 0 | NULL | NULL | NULL | D: Created from forward discrepancy. Please reference AML 518074 Spoiler and Stabilizer subsystem is considered defer due to RAD ALT 2 defer C: MEL 27-65-2D CAT: C DUE DATE: 12 NOV 2020 Created from forward discrepancy. Please reference AML 518074 Spoiler | Nov 02, 2020 Station: PHX--Defer Spoiler and Stabilizer subsystem per CRJ700 MEL 27-65-2d. auth by MX , no maintenance action required. placard installed Nov 04, 2020 Station: PSP--DEFERRED DUE TO RAD ALT INOP, SEE CAMP 21781363 FOR CORRECTIVE ACTION. | 40500.3175 | 25930 | Maint | 2765 | PHX | 27 | 65
170641 | 10235 | SPOILERS | SSCU 2 | 44136.8799 | 2020-11-01 | NO L(R)-RAC-1 BUS INPUT | No input of RAC 1(or RAC 2) in SSCU 2. | OB GND SPLR FAULT | SSCU2 | SSCU 2 | AIR,TAXI | 27 | 60 | LRU OK/INFO | Fault |  | 21783 | SWK | 2C10 | CRJ700 | 10235 | N772SK | 11/2/2020 | N | 200701585 | 0 | 0 | NULL | NULL | NULL | D: Created from forward discrepancy. Please reference AML 518074 Spoiler and Stabilizer subsystem is considered defer due to RAD ALT 2 defer C: MEL 27-65-2D CAT: C DUE DATE: 12 NOV 2020 Created from forward discrepancy. Please reference AML 518074 Spoiler | Nov 02, 2020 Station: PHX--Defer Spoiler and Stabilizer subsystem per CRJ700 MEL 27-65-2d. auth by MX , no maintenance action required. placard installed Nov 04, 2020 Station: PSP--DEFERRED DUE TO RAD ALT INOP, SEE CAMP 21781363 FOR CORRECTIVE ACTION. | 40500.3175 | 25930 | Maint | 2765 | PHX | 27 | 65
170855 | 10235 | SPOILERS | SSCU 2 | 44136.8708 | 2020-11-01 | NO L(R)-RAC-1 BUS INPUT | No input of RAC 1(or RAC 2) in SSCU 2. | OB GND SPLR FAULT | SSCU2 | SSCU 2 | AIR,TAXI | 27 | 60 | LRU OK/INFO | Fault |  | 21783 | SWK | 2C10 | CRJ700 | 10235 | N772SK | 11/2/2020 | N | 200701585 | 0 | 0 | NULL | NULL | NULL | D: Created from forward discrepancy. Please reference AML 518074 Spoiler and Stabilizer subsystem is considered defer due to RAD ALT 2 defer C: MEL 27-65-2D CAT: C DUE DATE: 12 NOV 2020 Created from forward discrepancy. Please reference AML 518074 Spoiler | Nov 02, 2020 Station: PHX--Defer Spoiler and Stabilizer subsystem per CRJ700 MEL 27-65-2d. auth by MX , no maintenance action required. placard installed Nov 04, 2020 Station: PSP--DEFERRED DUE TO RAD ALT INOP, SEE CAMP 21781363 FOR CORRECTIVE ACTION. | 40500.3175 | 25930 | Maint | 2765 | PHX | 27 | 65
170912 | 10235 | SPOILERS | SSCU 2 | 44136.859 | 2020-11-01 | NO L(R)-RAC-1 BUS INPUT | No input of RAC 1(or RAC 2) in SSCU 2. | OB GND SPLR FAULT | SSCU2 | SSCU 2 | AIR,TAXI | 27 | 60 | LRU OK/INFO | Fault |  | 21783 | SWK | 2C10 | CRJ700 | 10235 | N772SK | 11/2/2020 | N | 200701585 | 0 | 0 | NULL | NULL | NULL | D: Created from forward discrepancy. Please reference AML 518074 Spoiler and Stabilizer subsystem is considered defer due to RAD ALT 2 defer C: MEL 27-65-2D CAT: C DUE DATE: 12 NOV 2020 Created from forward discrepancy. Please reference AML 518074 Spoiler | Nov 02, 2020 Station: PHX--Defer Spoiler and Stabilizer subsystem per CRJ700 MEL 27-65-2d. auth by MX , no maintenance action required. placard installed Nov 04, 2020 Station: PSP--DEFERRED DUE TO RAD ALT INOP, SEE CAMP 21781363 FOR CORRECTIVE ACTION. | 40500.3175 | 25930 | Maint | 2765 | PHX | 27 | 65
171035 | 10235 | SPOILERS | SSCU 2 | 44136.8306 | 2020-11-01 | NO L(R)-RAC-1 BUS INPUT | No input of RAC 1(or RAC 2) in SSCU 2. | OB GND SPLR FAULT | SSCU2 | SSCU 2 | AIR,TAXI | 27 | 60 | LRU OK/INFO | Fault |  | 21783 | SWK | 2C10 | CRJ700 | 10235 | N772SK | 11/2/2020 | N | 200701585 | 0 | 0 | NULL | NULL | NULL | D: Created from forward discrepancy. Please reference AML 518074 Spoiler and Stabilizer subsystem is considered defer due to RAD ALT 2 defer C: MEL 27-65-2D CAT: C DUE DATE: 12 NOV 2020 Created from forward discrepancy. Please reference AML 518074 Spoiler | Nov 02, 2020 Station: PHX--Defer Spoiler and Stabilizer subsystem per CRJ700 MEL 27-65-2d. auth by MX , no maintenance action required. placard installed Nov 04, 2020 Station: PSP--DEFERRED DUE TO RAD ALT INOP, SEE CAMP 21781363 FOR CORRECTIVE ACTION. | 40500.3175 | 25930 | Maint | 2765 | PHX | 27 | 65
171691 | 10235 | SPOILERS | SSCU 2 | 44136.8181 | 2020-11-01 | NO L(R)-RAC-1 BUS INPUT | No input of RAC 1(or RAC 2) in SSCU 2. | OB GND SPLR FAULT | SSCU2 | SSCU 2 | AIR,TAXI | 27 | 60 | LRU OK/INFO | Fault |  | 21783 | SWK | 2C10 | CRJ700 | 10235 | N772SK | 11/2/2020 | N | 200701585 | 0 | 0 | NULL | NULL | NULL | D: Created from forward discrepancy. Please reference AML 518074 Spoiler and Stabilizer subsystem is considered defer due to RAD ALT 2 defer C: MEL 27-65-2D CAT: C DUE DATE: 12 NOV 2020 Created from forward discrepancy. Please reference AML 518074 Spoiler | Nov 02, 2020 Station: PHX--Defer Spoiler and Stabilizer subsystem per CRJ700 MEL 27-65-2d. auth by MX , no maintenance action required. placard installed Nov 04, 2020 Station: PSP--DEFERRED DUE TO RAD ALT INOP, SEE CAMP 21781363 FOR CORRECTIVE ACTION. | 40500.3175 | 25930 | Maint | 2765 | PHX | 27 | 65
171871 | 10235 | SPOILERS | SSCU 2 | 44136.8063 | 2020-11-01 | NO L(R)-RAC-1 BUS INPUT | No input of RAC 1(or RAC 2) in SSCU 2. | OB GND SPLR FAULT | SSCU2 | SSCU 2 | AIR,TAXI | 27 | 60 | LRU OK/INFO | Fault |  | 21783 | SWK | 2C10 | CRJ700 | 10235 | N772SK | 11/2/2020 | N | 200701585 | 0 | 0 | NULL | NULL | NULL | D: Created from forward discrepancy. Please reference AML 518074 Spoiler and Stabilizer subsystem is considered defer due to RAD ALT 2 defer C: MEL 27-65-2D CAT: C DUE DATE: 12 NOV 2020 Created from forward discrepancy. Please reference AML 518074 Spoiler | Nov 02, 2020 Station: PHX--Defer Spoiler and Stabilizer subsystem per CRJ700 MEL 27-65-2d. auth by MX , no maintenance action required. placard installed Nov 04, 2020 Station: PSP--DEFERRED DUE TO RAD ALT INOP, SEE CAMP 21781363 FOR CORRECTIVE ACTION. | 40500.3175 | 25930 | Maint | 2765 | PHX | 27 | 65
172104 | 10235 | SPOILERS | SSCU 2 | 44136.7688 | 2020-11-01 | NO L(R)-RAC-1 BUS INPUT | No input of RAC 1(or RAC 2) in SSCU 2. | OB GND SPLR FAULT | SSCU2 | SSCU 2 | AIR,TAXI | 27 | 60 | LRU OK/INFO | Fault |  | 21783 | SWK | 2C10 | CRJ700 | 10235 | N772SK | 11/2/2020 | N | 200701585 | 0 | 0 | NULL | NULL | NULL | D: Created from forward discrepancy. Please reference AML 518074 Spoiler and Stabilizer subsystem is considered defer due to RAD ALT 2 defer C: MEL 27-65-2D CAT: C DUE DATE: 12 NOV 2020 Created from forward discrepancy. Please reference AML 518074 Spoiler | Nov 02, 2020 Station: PHX--Defer Spoiler and Stabilizer subsystem per CRJ700 MEL 27-65-2d. auth by MX , no maintenance action required. placard installed Nov 04, 2020 Station: PSP--DEFERRED DUE TO RAD ALT INOP, SEE CAMP 21781363 FOR CORRECTIVE ACTION. | 40500.3175 | 25930 | Maint | 2765 | PHX | 27 | 65
173261 | 10235 | SPOILERS | SSCU 2 | 44136.7174 | 2020-11-01 | NO L(R)-RAC-1 BUS INPUT | No input of RAC 1(or RAC 2) in SSCU 2. | OB GND SPLR FAULT | SSCU2 | SSCU 2 | AIR,TAXI | 27 | 60 | LRU OK/INFO | Fault |  | 21783 | SWK | 2C10 | CRJ700 | 10235 | N772SK | 11/2/2020 | N | 200701585 | 0 | 0 | NULL | NULL | NULL | D: Created from forward discrepancy. Please reference AML 518074 Spoiler and Stabilizer subsystem is considered defer due to RAD ALT 2 defer C: MEL 27-65-2D CAT: C DUE DATE: 12 NOV 2020 Created from forward discrepancy. Please reference AML 518074 Spoiler | Nov 02, 2020 Station: PHX--Defer Spoiler and Stabilizer subsystem per CRJ700 MEL 27-65-2d. auth by MX , no maintenance action required. placard installed Nov 04, 2020 Station: PSP--DEFERRED DUE TO RAD ALT INOP, SEE CAMP 21781363 FOR CORRECTIVE ACTION. | 40500.3175 | 25930 | Maint | 2765 | PHX | 27 | 65
42128 | 10235 | ANTI-SKID CONTROL | ROB BRAKE T SNSR | 44149.1986 | 2020-11-14 | OPEN/SHORT/OUT OF RANGE | The ASCU has detected an electronically failed outboard brake temperature sensor. | #NAME? | OBBSR | ROB BRAKE T SNSR | AIR,TAXI,GND | 32 | 44 | FAILED/WIRING | Fault |  | 12475 | SWK | 2C10 | CRJ700 | 10235 | N772SK | 11/13/2020 | N | 21833797 | 0 | 0 | SERVICE 700 | NON ROUTINE | NULL | Leak check of the #4 MLG brake assembly required due to replacement. | Complied with leak check of the #4 MLG brake assembly. Leak check good at this time. Ref AMM 32-43-26 | 40558.3007 | 25968 | Maint | 3242 | BNA | 32 | 42
4777 | 10235 | POTABLE WATER | PRESS XDCR | 2020-11-28 09:52 | 2020-11-28 | OUT OF RANGE | System pressure outside of extreme limits. | NULL | PXDCR | PRESS XDCR | AIR,TAXI,GND | 38 | 10 | FAILED | Fault |  | 5046 | SWK | 2C10 | CRJ700 | 10235 | N772SK | 11/29/2020 | N | 21906244 | 0 | 0 | NULL | NULL | NULL | A loud hissing sound is coming from behind an atlas in the FA galley. | ops checked FWD Potable water in reference to CRJ700 AMM 38-10-00 no defects noted at this time. ACFT ok for service. | 40604.284 | 25998 | Pilot | 3811 | ORD | 38 | 11
19282 | 10235 | POTABLE WATER | PRESS XDCR | 2020-11-30 12:45 | 2020-11-30 | OUT OF RANGE | System pressure outside of extreme limits. | NULL | PXDCR | PRESS XDCR | AIR,TAXI,GND | 38 | 10 | FAILED | Fault |  | 5046 | SWK | 2C10 | CRJ700 | 10235 | N772SK | 11/29/2020 | N | 21906244 | 0 | 0 | NULL | NULL | NULL | A loud hissing sound is coming from behind an atlas in the FA galley. | ops checked FWD Potable water in reference to CRJ700 AMM 38-10-00 no defects noted at this time. ACFT ok for service. | 40604.284 | 25998 | Pilot | 3811 | ORD | 38 | 11
20153 | 10235 | POTABLE WATER | PRESS XDCR | 2020-11-30 10:57 | 2020-11-30 | OUT OF RANGE | System pressure outside of extreme limits. | NULL | PXDCR | PRESS XDCR | AIR,TAXI,GND | 38 | 10 | FAILED | Fault |  | 5046 | SWK | 2C10 | CRJ700 | 10235 | N772SK | 11/29/2020 | N | 21906244 | 0 | 0 | NULL | NULL | NULL | A loud hissing sound is coming from behind an atlas in the FA galley. | ops checked FWD Potable water in reference to CRJ700 AMM 38-10-00 no defects noted at this time. ACFT ok for service. | 40604.284 | 25998 | Pilot | 3811 | ORD | 38 | 11
42905 | 10235 | POTABLE WATER | PWS SYSTEM | 44149.1931 | 2020-11-14 | AC INPUT POWER FAULT | AC input power has lost a phase or has a significant amplitude drop. | NULL | PWSYS | PWS SYSTEM | AIR,TAXI,GND | 38 | 10 | LRU OK/INFO | Fault |  | 12162 | SWK | 2C10 | CRJ700 | 10235 | N772SK | 11/15/2020 | N | 21838285 | 0 | 0 | SERVICE 700 | NON ROUTINE | NULL | The FWD potable water tank supply hose is leaking from the soft portion of the hose just before it goes into the galley floorboard (below floorline). | Removed and replaced the FWD potable water tank supply hose per AMM 38-11-11. | 40558.3007 | 25968 | Maint | 3819 | BNA | 38 | 19
59211 | 10235 | POTABLE WATER | PRESS XDCR | 2020-11-29 15:30 | 2020-11-29 | OUT OF RANGE | System pressure outside of extreme limits. | NULL | PXDCR | PRESS XDCR | AIR,TAXI,GND | 38 | 10 | FAILED | Fault |  | 5046 | SWK | 2C10 | CRJ700 | 10235 | N772SK | 11/29/2020 | N | 21906244 | 0 | 0 | NULL | NULL | NULL | A loud hissing sound is coming from behind an atlas in the FA galley. | ops checked FWD Potable water in reference to CRJ700 AMM 38-10-00 no defects noted at this time. ACFT ok for service. | 40604.284 | 25998 | Pilot | 3811 | ORD | 38 | 11
62288 | 10235 | POTABLE WATER | PRESS XDCR | 2020-11-29 14:42 | 2020-11-29 | OUT OF RANGE | System pressure outside of extreme limits. | NULL | PXDCR | PRESS XDCR | AIR,TAXI,GND | 38 | 10 | FAILED | Fault |  | 5046 | SWK | 2C10 | CRJ700 | 10235 | N772SK | 11/29/2020 | N | 21906244 | 0 | 0 | NULL | NULL | NULL | A loud hissing sound is coming from behind an atlas in the FA galley. | ops checked FWD Potable water in reference to CRJ700 AMM 38-10-00 no defects noted at this time. ACFT ok for service. | 40604.284 | 25998 | Pilot | 3811 | ORD | 38 | 11
71563 | 10235 | POTABLE WATER | PRESS XDCR | 44148.4674 | 2020-11-13 | OUT OF RANGE | System pressure outside of extreme limits. | NULL | PXDCR | PRESS XDCR | AIR,TAXI,GND | 38 | 10 | FAILED | Fault |  | 12162 | SWK | 2C10 | CRJ700 | 10235 | N772SK | 11/15/2020 | N | 21838285 | 0 | 0 | SERVICE 700 | NON ROUTINE | NULL | The FWD potable water tank supply hose is leaking from the soft portion of the hose just before it goes into the galley floorboard (below floorline). | Removed and replaced the FWD potable water tank supply hose per AMM 38-11-11. | 40558.3007 | 25968 | Maint | 3819 | BNA | 38 | 19
71600 | 10235 | POTABLE WATER | PRESS XDCR | 44148.434 | 2020-11-13 | OUT OF RANGE | System pressure outside of extreme limits. | NULL | PXDCR | PRESS XDCR | AIR,TAXI,GND | 38 | 10 | FAILED | Fault |  | 12162 | SWK | 2C10 | CRJ700 | 10235 | N772SK | 11/15/2020 | N | 21838285 | 0 | 0 | SERVICE 700 | NON ROUTINE | NULL | The FWD potable water tank supply hose is leaking from the soft portion of the hose just before it goes into the galley floorboard (below floorline). | Removed and replaced the FWD potable water tank supply hose per AMM 38-11-11. | 40558.3007 | 25968 | Maint | 3819 | BNA | 38 | 19
92182 | 10235 | POTABLE WATER | LVL SNSR FWD TNK | 44151.4868 | 2020-11-16 | EMPTY SENSOR FAILED | Sensor indicating faulty data. | NULL | LSFT | LVL SNSR FWD TNK | AIR,TAXI,GND | 38 | 10 | FAILED/WIRING | Fault |  | 12162 | SWK | 2C10 | CRJ700 | 10235 | N772SK | 11/15/2020 | N | 21838285 | 0 | 0 | SERVICE 700 | NON ROUTINE | NULL | The FWD potable water tank supply hose is leaking from the soft portion of the hose just before it goes into the galley floorboard (below floorline). | Removed and replaced the FWD potable water tank supply hose per AMM 38-11-11. | 40558.3007 | 25968 | Maint | 3819 | BNA | 38 | 19
92183 | 10235 | POTABLE WATER | PRESS XDCR | 44151.4868 | 2020-11-16 | OUT OF RANGE | System pressure outside of extreme limits. | NULL | PXDCR | PRESS XDCR | AIR,TAXI,GND | 38 | 10 | FAILED | Fault |  | 12162 | SWK | 2C10 | CRJ700 | 10235 | N772SK | 11/15/2020 | N | 21838285 | 0 | 0 | SERVICE 700 | NON ROUTINE | NULL | The FWD potable water tank supply hose is leaking from the soft portion of the hose just before it goes into the galley floorboard (below floorline). | Removed and replaced the FWD potable water tank supply hose per AMM 38-11-11. | 40558.3007 | 25968 | Maint | 3819 | BNA | 38 | 19
66078 | 10236 | NOSEWHEEL STEERING | NWS ECU | 2020-11-13 17:09 | 2020-11-13 | NO LA-IOC-6 BUS INPUT | ARINC input fault on IOC-6 bus input to NWS. Expected ARINC 429 data is either missing or no data is received on input from the LA-IOC-6 bus. The problem may be either data missing on the bus or the bus itself (wiring). | NULL | NWS | NWS ECU | AIR,TAXI | 32 | 51 | LRU OK/INFO | Service |  | 29929 | SWK | 2C10 | CRJ700 | 10236 | N773SK | 11/15/2020 | Y | 21840723 | 0 | 0 | NULL | NULL | NULL | Steering inop caution | PERFORMED FAULT CONFIRATION PER FIM 32-50-00, MESSAGE NOT DISPLAYED | 40624.2827 | 25715 | Pilot | 3251 | PHX | 32 | 51
70981 | 10236 | NOSEWHEEL STEERING | NWS ECU | 2020-11-13 13:01 | 2020-11-13 | NO LA-IOC-6 BUS INPUT | ARINC input fault on IOC-6 bus input to NWS. Expected ARINC 429 data is either missing or no data is received on input from the LA-IOC-6 bus. The problem may be either data missing on the bus or the bus itself (wiring). | NULL | NWS | NWS ECU | AIR,TAXI | 32 | 51 | LRU OK/INFO | Service |  | 29929 | SWK | 2C10 | CRJ700 | 10236 | N773SK | 11/15/2020 | Y | 21840723 | 0 | 0 | NULL | NULL | NULL | Steering inop caution | PERFORMED FAULT CONFIRATION PER FIM 32-50-00, MESSAGE NOT DISPLAYED | 40624.2827 | 25715 | Pilot | 3251 | PHX | 32 | 51
71049 | 10236 | NOSEWHEEL STEERING | NWS ECU | 2020-11-13 12:39 | 2020-11-13 | NO LA-IOC-6 BUS INPUT | ARINC input fault on IOC-6 bus input to NWS. Expected ARINC 429 data is either missing or no data is received on input from the LA-IOC-6 bus. The problem may be either data missing on the bus or the bus itself (wiring). | NULL | NWS | NWS ECU | AIR,TAXI | 32 | 51 | LRU OK/INFO | Service |  | 29929 | SWK | 2C10 | CRJ700 | 10236 | N773SK | 11/15/2020 | Y | 21840723 | 0 | 0 | NULL | NULL | NULL | Steering inop caution | PERFORMED FAULT CONFIRATION PER FIM 32-50-00, MESSAGE NOT DISPLAYED | 40624.2827 | 25715 | Pilot | 3251 | PHX | 32 | 51
113076 | 10236 | NOSEWHEEL STEERING | NWS ECU | 2020-11-15 18:00 | 2020-11-15 | NO NWS-A BUS TO DCU | The DCU's are not receiving the NWS-1 bus. | STEERING INOP (amber) | NWS | NWS ECU | AIR,TAXI | 32 | 51 | OFF/NO OUTPUT | Fault |  | 29929 | SWK | 2C10 | CRJ700 | 10236 | N773SK | 11/15/2020 | Y | 21840723 | 0 | 0 | NULL | NULL | NULL | Steering inop caution | PERFORMED FAULT CONFIRATION PER FIM 32-50-00, MESSAGE NOT DISPLAYED | 40624.2827 | 25715 | Pilot | 3251 | PHX | 32 | 51
113089 | 10236 | NOSEWHEEL STEERING | NWS MANIFOLD | 2020-11-15 17:52 | 2020-11-15 | NWS EHSV FAIL | Failed open/ Failed short | STEERING INOP (amber) | NWSM | NWS MANIFOLD | AIR,TAXI,GND | 32 | 51 | FAILED | Fault |  | 29929 | SWK | 2C10 | CRJ700 | 10236 | N773SK | 11/15/2020 | Y | 21840723 | 0 | 0 | NULL | NULL | NULL | Steering inop caution | PERFORMED FAULT CONFIRATION PER FIM 32-50-00, MESSAGE NOT DISPLAYED | 40624.2827 | 25715 | Pilot | 3251 | PHX | 32 | 51
2281 | 10236 | POTABLE WATER | PWS SYSTEM | 2020-11-12 03:24 | 2020-11-12 | A/C DUTY CYCLE EXCEEDED | Air Compressor running for greater than expected lengths of time. May be caused by one of the following: large pressure leak in system, pressure relief valve leak, check valve stuck open, air compressor low compression. | NULL | PWSYS | PWS SYSTEM | AIR,TAXI,GND | 38 | 10 | LRU OK/INFO | Fault |  | 22393 | SWK | 2C10 | CRJ700 | 10236 | N773SK | 11/13/2020 | N | 21833978 | 0 | 0 | NULL | NULL | NULL | Lav does not flush and got serviced with blue juice and worked for a few then stop flushing again. Flushing motor sounds running. | REMOVED DEBRIS FROM TOILET AS REQUIRED. OPS CHECKED TOILET FLUSH IN REFERENCE TO AMM 38-31-00. OPS CHECK GOOD AT THIS TIME. | 40611.9327 | 25707 | Pilot | 3812 | DSM | 38 | 12
3762 | 10236 | POTABLE WATER | PWS SYSTEM | 2020-11-12 03:00 | 2020-11-12 | LOW SYSTEM PRESSURE | System Pressure below minimum operating pressure for extended period of time. Likely causes: pressure leak in the system, fill/drain valve open, pressure relief valve stuck open, pressure leak due to lack of sufficient water to close vents in sink/coffee maker, air compressor failing to work. | NULL | PWSYS | PWS SYSTEM | AIR | 38 | 10 | LRU OK/INFO | Fault |  | 22393 | SWK | 2C10 | CRJ700 | 10236 | N773SK | 11/13/2020 | N | 21833978 | 0 | 0 | NULL | NULL | NULL | Lav does not flush and got serviced with blue juice and worked for a few then stop flushing again. Flushing motor sounds running. | REMOVED DEBRIS FROM TOILET AS REQUIRED. OPS CHECKED TOILET FLUSH IN REFERENCE TO AMM 38-31-00. OPS CHECK GOOD AT THIS TIME. | 40611.9327 | 25707 | Pilot | 3812 | DSM | 38 | 12
4525 | 10236 | POTABLE WATER | PWS SYSTEM | 2020-11-12 02:00 | 2020-11-12 | A/C DUTY CYCLE EXCEEDED | Air Compressor running for greater than expected lengths of time. May be caused by one of the following: large pressure leak in system, pressure relief valve leak, check valve stuck open, air compressor low compression. | NULL | PWSYS | PWS SYSTEM | AIR,TAXI,GND | 38 | 10 | LRU OK/INFO | Fault |  | 22393 | SWK | 2C10 | CRJ700 | 10236 | N773SK | 11/13/2020 | N | 21833978 | 0 | 0 | NULL | NULL | NULL | Lav does not flush and got serviced with blue juice and worked for a few then stop flushing again. Flushing motor sounds running. | REMOVED DEBRIS FROM TOILET AS REQUIRED. OPS CHECKED TOILET FLUSH IN REFERENCE TO AMM 38-31-00. OPS CHECK GOOD AT THIS TIME. | 40611.9327 | 25707 | Pilot | 3812 | DSM | 38 | 12
5089 | 10236 | POTABLE WATER | PWS SYSTEM | 2020-11-18 23:40 | 2020-11-18 | LOW SYSTEM PRESSURE | System Pressure below minimum operating pressure for extended period of time. Likely causes: pressure leak in the system, fill/drain valve open, pressure relief valve stuck open, pressure leak due to lack of sufficient water to close vents in sink/coffee maker, air compressor failing to work. | NULL | PWSYS | PWS SYSTEM | AIR | 38 | 10 | LRU OK/INFO | Fault |  | 23072 | SWK | 2C10 | CRJ700 | 10236 | N773SK | 11/18/2020 | N | 21854912 | 0 | 0 | NULL | NULL | NULL | Aft potable water not working. Ground crew in DRO said they filled the tank up. No water comes out of the tap in the lav. | Performed operational check of aft. Potable water in aft lav. No defects noted at this time. Ok for service. | 40633.7659 | 25723 | Pilot | 3811 | DFW | 38 | 11
5441 | 10236 | POTABLE WATER | PWS SYSTEM | 2020-11-18 23:25 | 2020-11-18 | LOW SYSTEM PRESSURE | System Pressure below minimum operating pressure for extended period of time. Likely causes: pressure leak in the system, fill/drain valve open, pressure relief valve stuck open, pressure leak due to lack of sufficient water to close vents in sink/coffee maker, air compressor failing to work. | NULL | PWSYS | PWS SYSTEM | AIR | 38 | 10 | LRU OK/INFO | Fault |  | 23072 | SWK | 2C10 | CRJ700 | 10236 | N773SK | 11/18/2020 | N | 21854912 | 0 | 0 | NULL | NULL | NULL | Aft potable water not working. Ground crew in DRO said they filled the tank up. No water comes out of the tap in the lav. | Performed operational check of aft. Potable water in aft lav. No defects noted at this time. Ok for service. | 40633.7659 | 25723 | Pilot | 3811 | DFW | 38 | 11
9286 | 10236 | POTABLE WATER | PWS SYSTEM | 2020-11-11 23:30 | 2020-11-11 | A/C DUTY CYCLE EXCEEDED | Air Compressor running for greater than expected lengths of time. May be caused by one of the following: large pressure leak in system, pressure relief valve leak, check valve stuck open, air compressor low compression. | NULL | PWSYS | PWS SYSTEM | AIR,TAXI,GND | 38 | 10 | LRU OK/INFO | Fault |  | 22393 | SWK | 2C10 | CRJ700 | 10236 | N773SK | 11/13/2020 | N | 21833978 | 0 | 0 | NULL | NULL | NULL | Lav does not flush and got serviced with blue juice and worked for a few then stop flushing again. Flushing motor sounds running. | REMOVED DEBRIS FROM TOILET AS REQUIRED. OPS CHECKED TOILET FLUSH IN REFERENCE TO AMM 38-31-00. OPS CHECK GOOD AT THIS TIME. | 40611.9327 | 25707 | Pilot | 3812 | DSM | 38 | 12
9513 | 10236 | POTABLE WATER | PWS SYSTEM | 2020-11-08 16:50 | 2020-11-08 | A/C DUTY CYCLE EXCEEDED | Air Compressor running for greater than expected lengths of time. May be caused by one of the following: large pressure leak in system, pressure relief valve leak, check valve stuck open, air compressor low compression. | NULL | PWSYS | PWS SYSTEM | AIR,TAXI,GND | 38 | 10 | LRU OK/INFO | Fault |  | 26880 | SWK | 2C10 | CRJ700 | 10236 | N773SK | 11/7/2020 | N | 21801253 | 0 | 0 | NULL | NULL | NULL | Aft sink no water is coming out. | System operated normally after initialization | 40578.0496 | 25686 | Pilot | 3812 | SLC | 38 | 12
9583 | 10236 | POTABLE WATER | PWS SYSTEM | 2020-11-11 23:21 | 2020-11-11 | A/C DUTY CYCLE EXCEEDED | Air Compressor running for greater than expected lengths of time. May be caused by one of the following: large pressure leak in system, pressure relief valve leak, check valve stuck open, air compressor low compression. | NULL | PWSYS | PWS SYSTEM | AIR,TAXI,GND | 38 | 10 | LRU OK/INFO | Fault |  | 22393 | SWK | 2C10 | CRJ700 | 10236 | N773SK | 11/13/2020 | N | 21833978 | 0 | 0 | NULL | NULL | NULL | Lav does not flush and got serviced with blue juice and worked for a few then stop flushing again. Flushing motor sounds running. | REMOVED DEBRIS FROM TOILET AS REQUIRED. OPS CHECKED TOILET FLUSH IN REFERENCE TO AMM 38-31-00. OPS CHECK GOOD AT THIS TIME. | 40611.9327 | 25707 | Pilot | 3812 | DSM | 38 | 12
10214 | 10236 | POTABLE WATER | PWS SYSTEM | 2020-11-08 16:30 | 2020-11-08 | A/C DUTY CYCLE EXCEEDED | Air Compressor running for greater than expected lengths of time. May be caused by one of the following: large pressure leak in system, pressure relief valve leak, check valve stuck open, air compressor low compression. | NULL | PWSYS | PWS SYSTEM | AIR,TAXI,GND | 38 | 10 | LRU OK/INFO | Fault |  | 26880 | SWK | 2C10 | CRJ700 | 10236 | N773SK | 11/7/2020 | N | 21801253 | 0 | 0 | NULL | NULL | NULL | Aft sink no water is coming out. | System operated normally after initialization | 40578.0496 | 25686 | Pilot | 3812 | SLC | 38 | 12
10775 | 10236 | POTABLE WATER | PWS SYSTEM | 2020-11-08 15:45 | 2020-11-08 | LOW SYSTEM PRESSURE | System Pressure below minimum operating pressure for extended period of time. Likely causes: pressure leak in the system, fill/drain valve open, pressure relief valve stuck open, pressure leak due to lack of sufficient water to close vents in sink/coffee maker, air compressor failing to work. | NULL | PWSYS | PWS SYSTEM | AIR | 38 | 10 | LRU OK/INFO | Fault |  | 26880 | SWK | 2C10 | CRJ700 | 10236 | N773SK | 11/7/2020 | N | 21801253 | 0 | 0 | NULL | NULL | NULL | Aft sink no water is coming out. | System operated normally after initialization | 40578.0496 | 25686 | Pilot | 3812 | SLC | 38 | 12
10793 | 10236 | POTABLE WATER | PWS SYSTEM | 2020-11-08 15:44 | 2020-11-08 | A/C DUTY CYCLE EXCEEDED | Air Compressor running for greater than expected lengths of time. May be caused by one of the following: large pressure leak in system, pressure relief valve leak, check valve stuck open, air compressor low compression. | NULL | PWSYS | PWS SYSTEM | AIR,TAXI,GND | 38 | 10 | LRU OK/INFO | Fault |  | 26880 | SWK | 2C10 | CRJ700 | 10236 | N773SK | 11/7/2020 | N | 21801253 | 0 | 0 | NULL | NULL | NULL | Aft sink no water is coming out. | System operated normally after initialization | 40578.0496 | 25686 | Pilot | 3812 | SLC | 38 | 12
11278 | 10236 | POTABLE WATER | PWS SYSTEM | 2020-11-11 22:44 | 2020-11-11 | A/C DUTY CYCLE EXCEEDED | Air Compressor running for greater than expected lengths of time. May be caused by one of the following: large pressure leak in system, pressure relief valve leak, check valve stuck open, air compressor low compression. | NULL | PWSYS | PWS SYSTEM | AIR,TAXI,GND | 38 | 10 | LRU OK/INFO | Fault |  | 22393 | SWK | 2C10 | CRJ700 | 10236 | N773SK | 11/13/2020 | N | 21833978 | 0 | 0 | NULL | NULL | NULL | Lav does not flush and got serviced with blue juice and worked for a few then stop flushing again. Flushing motor sounds running. | REMOVED DEBRIS FROM TOILET AS REQUIRED. OPS CHECKED TOILET FLUSH IN REFERENCE TO AMM 38-31-00. OPS CHECK GOOD AT THIS TIME. | 40611.9327 | 25707 | Pilot | 3812 | DSM | 38 | 12
11894 | 10236 | POTABLE WATER | PWS SYSTEM | 2020-11-11 21:58 | 2020-11-11 | A/C DUTY CYCLE EXCEEDED | Air Compressor running for greater than expected lengths of time. May be caused by one of the following: large pressure leak in system, pressure relief valve leak, check valve stuck open, air compressor low compression. | NULL | PWSYS | PWS SYSTEM | AIR,TAXI,GND | 38 | 10 | LRU OK/INFO | Fault |  | 22393 | SWK | 2C10 | CRJ700 | 10236 | N773SK | 11/13/2020 | N | 21833978 | 0 | 0 | NULL | NULL | NULL | Lav does not flush and got serviced with blue juice and worked for a few then stop flushing again. Flushing motor sounds running. | REMOVED DEBRIS FROM TOILET AS REQUIRED. OPS CHECKED TOILET FLUSH IN REFERENCE TO AMM 38-31-00. OPS CHECK GOOD AT THIS TIME. | 40611.9327 | 25707 | Pilot | 3812 | DSM | 38 | 12
12413 | 10236 | POTABLE WATER | PWS SYSTEM | 2020-11-18 19:06 | 2020-11-18 | LOW SYSTEM PRESSURE | System Pressure below minimum operating pressure for extended period of time. Likely causes: pressure leak in the system, fill/drain valve open, pressure relief valve stuck open, pressure leak due to lack of sufficient water to close vents in sink/coffee maker, air compressor failing to work. | NULL | PWSYS | PWS SYSTEM | AIR | 38 | 10 | LRU OK/INFO | Fault |  | 23072 | SWK | 2C10 | CRJ700 | 10236 | N773SK | 11/18/2020 | N | 21854912 | 0 | 0 | NULL | NULL | NULL | Aft potable water not working. Ground crew in DRO said they filled the tank up. No water comes out of the tap in the lav. | Performed operational check of aft. Potable water in aft lav. No defects noted at this time. Ok for service. | 40633.7659 | 25723 | Pilot | 3811 | DFW | 38 | 11
12962 | 10236 | POTABLE WATER | PWS SYSTEM | 2020-11-11 21:37 | 2020-11-11 | LOW SYSTEM PRESSURE | System Pressure below minimum operating pressure for extended period of time. Likely causes: pressure leak in the system, fill/drain valve open, pressure relief valve stuck open, pressure leak due to lack of sufficient water to close vents in sink/coffee maker, air compressor failing to work. | NULL | PWSYS | PWS SYSTEM | AIR | 38 | 10 | LRU OK/INFO | Fault |  | 22393 | SWK | 2C10 | CRJ700 | 10236 | N773SK | 11/13/2020 | N | 21833978 | 0 | 0 | NULL | NULL | NULL | Lav does not flush and got serviced with blue juice and worked for a few then stop flushing again. Flushing motor sounds running. | REMOVED DEBRIS FROM TOILET AS REQUIRED. OPS CHECKED TOILET FLUSH IN REFERENCE TO AMM 38-31-00. OPS CHECK GOOD AT THIS TIME. | 40611.9327 | 25707 | Pilot | 3812 | DSM | 38 | 12
13505 | 10236 | POTABLE WATER | PWS SYSTEM | 2020-11-18 17:46 | 2020-11-18 | LOW SYSTEM PRESSURE | System Pressure below minimum operating pressure for extended period of time. Likely causes: pressure leak in the system, fill/drain valve open, pressure relief valve stuck open, pressure leak due to lack of sufficient water to close vents in sink/coffee maker, air compressor failing to work. | NULL | PWSYS | PWS SYSTEM | AIR | 38 | 10 | LRU OK/INFO | Fault |  | 23072 | SWK | 2C10 | CRJ700 | 10236 | N773SK | 11/18/2020 | N | 21854912 | 0 | 0 | NULL | NULL | NULL | Aft potable water not working. Ground crew in DRO said they filled the tank up. No water comes out of the tap in the lav. | Performed operational check of aft. Potable water in aft lav. No defects noted at this time. Ok for service. | 40633.7659 | 25723 | Pilot | 3811 | DFW | 38 | 11
13855 | 10236 | POTABLE WATER | PWS SYSTEM | 2020-11-18 18:20 | 2020-11-18 | LOW SYSTEM PRESSURE | System Pressure below minimum operating pressure for extended period of time. Likely causes: pressure leak in the system, fill/drain valve open, pressure relief valve stuck open, pressure leak due to lack of sufficient water to close vents in sink/coffee maker, air compressor failing to work. | NULL | PWSYS | PWS SYSTEM | AIR | 38 | 10 | LRU OK/INFO | Fault |  | 23072 | SWK | 2C10 | CRJ700 | 10236 | N773SK | 11/18/2020 | N | 21854912 | 0 | 0 | NULL | NULL | NULL | Aft potable water not working. Ground crew in DRO said they filled the tank up. No water comes out of the tap in the lav. | Performed operational check of aft. Potable water in aft lav. No defects noted at this time. Ok for service. | 40633.7659 | 25723 | Pilot | 3811 | DFW | 38 | 11
13996 | 10236 | POTABLE WATER | PWS SYSTEM | 2020-11-08 14:45 | 2020-11-08 | A/C DUTY CYCLE EXCEEDED | Air Compressor running for greater than expected lengths of time. May be caused by one of the following: large pressure leak in system, pressure relief valve leak, check valve stuck open, air compressor low compression. | NULL | PWSYS | PWS SYSTEM | AIR,TAXI,GND | 38 | 10 | LRU OK/INFO | Fault |  | 26880 | SWK | 2C10 | CRJ700 | 10236 | N773SK | 11/7/2020 | N | 21801253 | 0 | 0 | NULL | NULL | NULL | Aft sink no water is coming out. | System operated normally after initialization | 40578.0496 | 25686 | Pilot | 3812 | SLC | 38 | 12
14938 | 10236 | POTABLE WATER | PWS SYSTEM | 2020-11-11 20:37 | 2020-11-11 | A/C DUTY CYCLE EXCEEDED | Air Compressor running for greater than expected lengths of time. May be caused by one of the following: large pressure leak in system, pressure relief valve leak, check valve stuck open, air compressor low compression. | NULL | PWSYS | PWS SYSTEM | AIR,TAXI,GND | 38 | 10 | LRU OK/INFO | Fault |  | 22393 | SWK | 2C10 | CRJ700 | 10236 | N773SK | 11/13/2020 | N | 21833978 | 0 | 0 | NULL | NULL | NULL | Lav does not flush and got serviced with blue juice and worked for a few then stop flushing again. Flushing motor sounds running. | REMOVED DEBRIS FROM TOILET AS REQUIRED. OPS CHECKED TOILET FLUSH IN REFERENCE TO AMM 38-31-00. OPS CHECK GOOD AT THIS TIME. | 40611.9327 | 25707 | Pilot | 3812 | DSM | 38 | 12
18877 | 10236 | POTABLE WATER | PWS SYSTEM | 2020-11-11 17:50 | 2020-11-11 | A/C DUTY CYCLE EXCEEDED | Air Compressor running for greater than expected lengths of time. May be caused by one of the following: large pressure leak in system, pressure relief valve leak, check valve stuck open, air compressor low compression. | NULL | PWSYS | PWS SYSTEM | AIR,TAXI,GND | 38 | 10 | LRU OK/INFO | Fault |  | 22393 | SWK | 2C10 | CRJ700 | 10236 | N773SK | 11/13/2020 | N | 21833978 | 0 | 0 | NULL | NULL | NULL | Lav does not flush and got serviced with blue juice and worked for a few then stop flushing again. Flushing motor sounds running. | REMOVED DEBRIS FROM TOILET AS REQUIRED. OPS CHECKED TOILET FLUSH IN REFERENCE TO AMM 38-31-00. OPS CHECK GOOD AT THIS TIME. | 40611.9327 | 25707 | Pilot | 3812 | DSM | 38 | 12
21679 | 10236 | POTABLE WATER | PWS SYSTEM | 2020-11-08 00:38 | 2020-11-08 | A/C DUTY CYCLE EXCEEDED | Air Compressor running for greater than expected lengths of time. May be caused by one of the following: large pressure leak in system, pressure relief valve leak, check valve stuck open, air compressor low compression. | NULL | PWSYS | PWS SYSTEM | AIR,TAXI,GND | 38 | 10 | LRU OK/INFO | Fault |  | 26880 | SWK | 2C10 | CRJ700 | 10236 | N773SK | 11/7/2020 | N | 21801253 | 0 | 0 | NULL | NULL | NULL | Aft sink no water is coming out. | System operated normally after initialization | 40578.0496 | 25686 | Pilot | 3812 | SLC | 38 | 12
21840 | 10236 | POTABLE WATER | PWS SYSTEM | 2020-11-08 00:15 | 2020-11-08 | A/C DUTY CYCLE EXCEEDED | Air Compressor running for greater than expected lengths of time. May be caused by one of the following: large pressure leak in system, pressure relief valve leak, check valve stuck open, air compressor low compression. | NULL | PWSYS | PWS SYSTEM | AIR,TAXI,GND | 38 | 10 | LRU OK/INFO | Fault |  | 26880 | SWK | 2C10 | CRJ700 | 10236 | N773SK | 11/7/2020 | N | 21801253 | 0 | 0 | NULL | NULL | NULL | Aft sink no water is coming out. | System operated normally after initialization | 40578.0496 | 25686 | Pilot | 3812 | SLC | 38 | 12
21939 | 10236 | POTABLE WATER | PWS SYSTEM | 2020-11-07 23:26 | 2020-11-07 | A/C DUTY CYCLE EXCEEDED | Air Compressor running for greater than expected lengths of time. May be caused by one of the following: large pressure leak in system, pressure relief valve leak, check valve stuck open, air compressor low compression. | NULL | PWSYS | PWS SYSTEM | AIR,TAXI,GND | 38 | 10 | LRU OK/INFO | Fault |  | 26880 | SWK | 2C10 | CRJ700 | 10236 | N773SK | 11/7/2020 | N | 21801253 | 0 | 0 | NULL | NULL | NULL | Aft sink no water is coming out. | System operated normally after initialization | 40578.0496 | 25686 | Pilot | 3812 | SLC | 38 | 12
22511 | 10236 | POTABLE WATER | PWS SYSTEM | 2020-11-11 16:18 | 2020-11-11 | A/C DUTY CYCLE EXCEEDED | Air Compressor running for greater than expected lengths of time. May be caused by one of the following: large pressure leak in system, pressure relief valve leak, check valve stuck open, air compressor low compression. | NULL | PWSYS | PWS SYSTEM | AIR,TAXI,GND | 38 | 10 | LRU OK/INFO | Fault |  | 22393 | SWK | 2C10 | CRJ700 | 10236 | N773SK | 11/13/2020 | N | 21833978 | 0 | 0 | NULL | NULL | NULL | Lav does not flush and got serviced with blue juice and worked for a few then stop flushing again. Flushing motor sounds running. | REMOVED DEBRIS FROM TOILET AS REQUIRED. OPS CHECKED TOILET FLUSH IN REFERENCE TO AMM 38-31-00. OPS CHECK GOOD AT THIS TIME. | 40611.9327 | 25707 | Pilot | 3812 | DSM | 38 | 12
22592 | 10236 | POTABLE WATER | PWS SYSTEM | 2020-11-11 15:50 | 2020-11-11 | LOW SYSTEM PRESSURE | System Pressure below minimum operating pressure for extended period of time. Likely causes: pressure leak in the system, fill/drain valve open, pressure relief valve stuck open, pressure leak due to lack of sufficient water to close vents in sink/coffee maker, air compressor failing to work. | NULL | PWSYS | PWS SYSTEM | AIR | 38 | 10 | LRU OK/INFO | Fault |  | 22393 | SWK | 2C10 | CRJ700 | 10236 | N773SK | 11/13/2020 | N | 21833978 | 0 | 0 | NULL | NULL | NULL | Lav does not flush and got serviced with blue juice and worked for a few then stop flushing again. Flushing motor sounds running. | REMOVED DEBRIS FROM TOILET AS REQUIRED. OPS CHECKED TOILET FLUSH IN REFERENCE TO AMM 38-31-00. OPS CHECK GOOD AT THIS TIME. | 40611.9327 | 25707 | Pilot | 3812 | DSM | 38 | 12
23465 | 10236 | POTABLE WATER | PWS SYSTEM | 2020-11-11 14:50 | 2020-11-11 | A/C DUTY CYCLE EXCEEDED | Air Compressor running for greater than expected lengths of time. May be caused by one of the following: large pressure leak in system, pressure relief valve leak, check valve stuck open, air compressor low compression. | NULL | PWSYS | PWS SYSTEM | AIR,TAXI,GND | 38 | 10 | LRU OK/INFO | Fault |  | 22393 | SWK | 2C10 | CRJ700 | 10236 | N773SK | 11/13/2020 | N | 21833978 | 0 | 0 | NULL | NULL | NULL | Lav does not flush and got serviced with blue juice and worked for a few then stop flushing again. Flushing motor sounds running. | REMOVED DEBRIS FROM TOILET AS REQUIRED. OPS CHECKED TOILET FLUSH IN REFERENCE TO AMM 38-31-00. OPS CHECK GOOD AT THIS TIME. | 40611.9327 | 25707 | Pilot | 3812 | DSM | 38 | 12
25445 | 10236 | POTABLE WATER | PWS SYSTEM | 2020-11-07 22:11 | 2020-11-07 | A/C DUTY CYCLE EXCEEDED | Air Compressor running for greater than expected lengths of time. May be caused by one of the following: large pressure leak in system, pressure relief valve leak, check valve stuck open, air compressor low compression. | NULL | PWSYS | PWS SYSTEM | AIR,TAXI,GND | 38 | 10 | LRU OK/INFO | Fault |  | 26880 | SWK | 2C10 | CRJ700 | 10236 | N773SK | 11/7/2020 | N | 21801253 | 0 | 0 | NULL | NULL | NULL | Aft sink no water is coming out. | System operated normally after initialization | 40578.0496 | 25686 | Pilot | 3812 | SLC | 38 | 12
26767 | 10236 | POTABLE WATER | PWS SYSTEM | 2020-11-18 13:42 | 2020-11-18 | LOW SYSTEM PRESSURE | System Pressure below minimum operating pressure for extended period of time. Likely causes: pressure leak in the system, fill/drain valve open, pressure relief valve stuck open, pressure leak due to lack of sufficient water to close vents in sink/coffee maker, air compressor failing to work. | NULL | PWSYS | PWS SYSTEM | AIR | 38 | 10 | LRU OK/INFO | Fault |  | 23072 | SWK | 2C10 | CRJ700 | 10236 | N773SK | 11/18/2020 | N | 21854912 | 0 | 0 | NULL | NULL | NULL | Aft potable water not working. Ground crew in DRO said they filled the tank up. No water comes out of the tap in the lav. | Performed operational check of aft. Potable water in aft lav. No defects noted at this time. Ok for service. | 40633.7659 | 25723 | Pilot | 3811 | DFW | 38 | 11
26861 | 10236 | POTABLE WATER | PWS SYSTEM | 2020-11-18 13:21 | 2020-11-18 | LOW SYSTEM PRESSURE | System Pressure below minimum operating pressure for extended period of time. Likely causes: pressure leak in the system, fill/drain valve open, pressure relief valve stuck open, pressure leak due to lack of sufficient water to close vents in sink/coffee maker, air compressor failing to work. | NULL | PWSYS | PWS SYSTEM | AIR | 38 | 10 | LRU OK/INFO | Fault |  | 23072 | SWK | 2C10 | CRJ700 | 10236 | N773SK | 11/18/2020 | N | 21854912 | 0 | 0 | NULL | NULL | NULL | Aft potable water not working. Ground crew in DRO said they filled the tank up. No water comes out of the tap in the lav. | Performed operational check of aft. Potable water in aft lav. No defects noted at this time. Ok for service. | 40633.7659 | 25723 | Pilot | 3811 | DFW | 38 | 11
27037 | 10236 | POTABLE WATER | PWS SYSTEM | 2020-11-11 12:52 | 2020-11-11 | A/C DUTY CYCLE EXCEEDED | Air Compressor running for greater than expected lengths of time. May be caused by one of the following: large pressure leak in system, pressure relief valve leak, check valve stuck open, air compressor low compression. | NULL | PWSYS | PWS SYSTEM | AIR,TAXI,GND | 38 | 10 | LRU OK/INFO | Fault |  | 22393 | SWK | 2C10 | CRJ700 | 10236 | N773SK | 11/13/2020 | N | 21833978 | 0 | 0 | NULL | NULL | NULL | Lav does not flush and got serviced with blue juice and worked for a few then stop flushing again. Flushing motor sounds running. | REMOVED DEBRIS FROM TOILET AS REQUIRED. OPS CHECKED TOILET FLUSH IN REFERENCE TO AMM 38-31-00. OPS CHECK GOOD AT THIS TIME. | 40611.9327 | 25707 | Pilot | 3812 | DSM | 38 | 12
27954 | 10236 | POTABLE WATER | PWS SYSTEM | 2020-11-11 12:06 | 2020-11-11 | A/C DUTY CYCLE EXCEEDED | Air Compressor running for greater than expected lengths of time. May be caused by one of the following: large pressure leak in system, pressure relief valve leak, check valve stuck open, air compressor low compression. | NULL | PWSYS | PWS SYSTEM | AIR,TAXI,GND | 38 | 10 | LRU OK/INFO | Fault |  | 22393 | SWK | 2C10 | CRJ700 | 10236 | N773SK | 11/13/2020 | N | 21833978 | 0 | 0 | NULL | NULL | NULL | Lav does not flush and got serviced with blue juice and worked for a few then stop flushing again. Flushing motor sounds running. | REMOVED DEBRIS FROM TOILET AS REQUIRED. OPS CHECKED TOILET FLUSH IN REFERENCE TO AMM 38-31-00. OPS CHECK GOOD AT THIS TIME. | 40611.9327 | 25707 | Pilot | 3812 | DSM | 38 | 12
28322 | 10236 | POTABLE WATER | PWS SYSTEM | 2020-11-11 11:24 | 2020-11-11 | A/C DUTY CYCLE EXCEEDED | Air Compressor running for greater than expected lengths of time. May be caused by one of the following: large pressure leak in system, pressure relief valve leak, check valve stuck open, air compressor low compression. | NULL | PWSYS | PWS SYSTEM | AIR,TAXI,GND | 38 | 10 | LRU OK/INFO | Fault |  | 22393 | SWK | 2C10 | CRJ700 | 10236 | N773SK | 11/13/2020 | N | 21833978 | 0 | 0 | NULL | NULL | NULL | Lav does not flush and got serviced with blue juice and worked for a few then stop flushing again. Flushing motor sounds running. | REMOVED DEBRIS FROM TOILET AS REQUIRED. OPS CHECKED TOILET FLUSH IN REFERENCE TO AMM 38-31-00. OPS CHECK GOOD AT THIS TIME. | 40611.9327 | 25707 | Pilot | 3812 | DSM | 38 | 12
30922 | 10236 | POTABLE WATER | PWS SYSTEM | 2020-11-18 04:09 | 2020-11-18 | A/C DUTY CYCLE EXCEEDED | Air Compressor running for greater than expected lengths of time. May be caused by one of the following: large pressure leak in system, pressure relief valve leak, check valve stuck open, air compressor low compression. | NULL | PWSYS | PWS SYSTEM | AIR,TAXI,GND | 38 | 10 | LRU OK/INFO | Fault |  | 23072 | SWK | 2C10 | CRJ700 | 10236 | N773SK | 11/18/2020 | N | 21854912 | 0 | 0 | NULL | NULL | NULL | Aft potable water not working. Ground crew in DRO said they filled the tank up. No water comes out of the tap in the lav. | Performed operational check of aft. Potable water in aft lav. No defects noted at this time. Ok for service. | 40633.7659 | 25723 | Pilot | 3811 | DFW | 38 | 11
31022 | 10236 | POTABLE WATER | PWS SYSTEM | 2020-11-07 18:38 | 2020-11-07 | A/C DUTY CYCLE EXCEEDED | Air Compressor running for greater than expected lengths of time. May be caused by one of the following: large pressure leak in system, pressure relief valve leak, check valve stuck open, air compressor low compression. | NULL | PWSYS | PWS SYSTEM | AIR,TAXI,GND | 38 | 10 | LRU OK/INFO | Fault |  | 26880 | SWK | 2C10 | CRJ700 | 10236 | N773SK | 11/7/2020 | N | 21801253 | 0 | 0 | NULL | NULL | NULL | Aft sink no water is coming out. | System operated normally after initialization | 40578.0496 | 25686 | Pilot | 3812 | SLC | 38 | 12
31385 | 10236 | POTABLE WATER | PWS SYSTEM | 2020-11-07 17:57 | 2020-11-07 | A/C DUTY CYCLE EXCEEDED | Air Compressor running for greater than expected lengths of time. May be caused by one of the following: large pressure leak in system, pressure relief valve leak, check valve stuck open, air compressor low compression. | NULL | PWSYS | PWS SYSTEM | AIR,TAXI,GND | 38 | 10 | LRU OK/INFO | Fault |  | 26880 | SWK | 2C10 | CRJ700 | 10236 | N773SK | 11/7/2020 | N | 21801253 | 0 | 0 | NULL | NULL | NULL | Aft sink no water is coming out. | System operated normally after initialization | 40578.0496 | 25686 | Pilot | 3812 | SLC | 38 | 12
31464 | 10236 | POTABLE WATER | PWS SYSTEM | 2020-11-18 03:46 | 2020-11-18 | A/C DUTY CYCLE EXCEEDED | Air Compressor running for greater than expected lengths of time. May be caused by one of the following: large pressure leak in system, pressure relief valve leak, check valve stuck open, air compressor low compression. | NULL | PWSYS | PWS SYSTEM | AIR,TAXI,GND | 38 | 10 | LRU OK/INFO | Fault |  | 23072 | SWK | 2C10 | CRJ700 | 10236 | N773SK | 11/18/2020 | N | 21854912 | 0 | 0 | NULL | NULL | NULL | Aft potable water not working. Ground crew in DRO said they filled the tank up. No water comes out of the tap in the lav. | Performed operational check of aft. Potable water in aft lav. No defects noted at this time. Ok for service. | 40633.7659 | 25723 | Pilot | 3811 | DFW | 38 | 11
32048 | 10236 | POTABLE WATER | PWS SYSTEM | 2020-11-14 18:02 | 2020-11-14 | LOW SYSTEM PRESSURE | System Pressure below minimum operating pressure for extended period of time. Likely causes: pressure leak in the system, fill/drain valve open, pressure relief valve stuck open, pressure leak due to lack of sufficient water to close vents in sink/coffee maker, air compressor failing to work. | NULL | PWSYS | PWS SYSTEM | AIR | 38 | 10 | LRU OK/INFO | Fault |  | 22393 | SWK | 2C10 | CRJ700 | 10236 | N773SK | 11/13/2020 | N | 21833978 | 0 | 0 | NULL | NULL | NULL | Lav does not flush and got serviced with blue juice and worked for a few then stop flushing again. Flushing motor sounds running. | REMOVED DEBRIS FROM TOILET AS REQUIRED. OPS CHECKED TOILET FLUSH IN REFERENCE TO AMM 38-31-00. OPS CHECK GOOD AT THIS TIME. | 40611.9327 | 25707 | Pilot | 3812 | DSM | 38 | 12
32114 | 10236 | POTABLE WATER | PWS SYSTEM | 2020-11-18 03:22 | 2020-11-18 | A/C DUTY CYCLE EXCEEDED | Air Compressor running for greater than expected lengths of time. May be caused by one of the following: large pressure leak in system, pressure relief valve leak, check valve stuck open, air compressor low compression. | NULL | PWSYS | PWS SYSTEM | AIR,TAXI,GND | 38 | 10 | LRU OK/INFO | Fault |  | 23072 | SWK | 2C10 | CRJ700 | 10236 | N773SK | 11/18/2020 | N | 21854912 | 0 | 0 | NULL | NULL | NULL | Aft potable water not working. Ground crew in DRO said they filled the tank up. No water comes out of the tap in the lav. | Performed operational check of aft. Potable water in aft lav. No defects noted at this time. Ok for service. | 40633.7659 | 25723 | Pilot | 3811 | DFW | 38 | 11
33551 | 10236 | POTABLE WATER | PWS SYSTEM | 2020-11-14 17:01 | 2020-11-14 | A/C DUTY CYCLE EXCEEDED | Air Compressor running for greater than expected lengths of time. May be caused by one of the following: large pressure leak in system, pressure relief valve leak, check valve stuck open, air compressor low compression. | NULL | PWSYS | PWS SYSTEM | AIR,TAXI,GND | 38 | 10 | LRU OK/INFO | Fault |  | 22393 | SWK | 2C10 | CRJ700 | 10236 | N773SK | 11/13/2020 | N | 21833978 | 0 | 0 | NULL | NULL | NULL | Lav does not flush and got serviced with blue juice and worked for a few then stop flushing again. Flushing motor sounds running. | REMOVED DEBRIS FROM TOILET AS REQUIRED. OPS CHECKED TOILET FLUSH IN REFERENCE TO AMM 38-31-00. OPS CHECK GOOD AT THIS TIME. | 40611.9327 | 25707 | Pilot | 3812 | DSM | 38 | 12
34659 | 10236 | POTABLE WATER | PWS SYSTEM | 2020-11-07 16:24 | 2020-11-07 | A/C DUTY CYCLE EXCEEDED | Air Compressor running for greater than expected lengths of time. May be caused by one of the following: large pressure leak in system, pressure relief valve leak, check valve stuck open, air compressor low compression. | NULL | PWSYS | PWS SYSTEM | AIR,TAXI,GND | 38 | 10 | LRU OK/INFO | Fault |  | 26880 | SWK | 2C10 | CRJ700 | 10236 | N773SK | 11/7/2020 | N | 21801253 | 0 | 0 | NULL | NULL | NULL | Aft sink no water is coming out. | System operated normally after initialization | 40578.0496 | 25686 | Pilot | 3812 | SLC | 38 | 12
35336 | 10236 | POTABLE WATER | PWS SYSTEM | 2020-11-07 15:52 | 2020-11-07 | A/C DUTY CYCLE EXCEEDED | Air Compressor running for greater than expected lengths of time. May be caused by one of the following: large pressure leak in system, pressure relief valve leak, check valve stuck open, air compressor low compression. | NULL | PWSYS | PWS SYSTEM | AIR,TAXI,GND | 38 | 10 | LRU OK/INFO | Fault |  | 26880 | SWK | 2C10 | CRJ700 | 10236 | N773SK | 11/7/2020 | N | 21801253 | 0 | 0 | NULL | NULL | NULL | Aft sink no water is coming out. | System operated normally after initialization | 40578.0496 | 25686 | Pilot | 3812 | SLC | 38 | 12
36013 | 10236 | POTABLE WATER | PWS SYSTEM | 2020-11-07 15:25 | 2020-11-07 | A/C DUTY CYCLE EXCEEDED | Air Compressor running for greater than expected lengths of time. May be caused by one of the following: large pressure leak in system, pressure relief valve leak, check valve stuck open, air compressor low compression. | NULL | PWSYS | PWS SYSTEM | AIR,TAXI,GND | 38 | 10 | LRU OK/INFO | Fault |  | 26880 | SWK | 2C10 | CRJ700 | 10236 | N773SK | 11/7/2020 | N | 21801253 | 0 | 0 | NULL | NULL | NULL | Aft sink no water is coming out. | System operated normally after initialization | 40578.0496 | 25686 | Pilot | 3812 | SLC | 38 | 12
36282 | 10236 | POTABLE WATER | PWS SYSTEM | 2020-11-14 15:49 | 2020-11-14 | A/C DUTY CYCLE EXCEEDED | Air Compressor running for greater than expected lengths of time. May be caused by one of the following: large pressure leak in system, pressure relief valve leak, check valve stuck open, air compressor low compression. | NULL | PWSYS | PWS SYSTEM | AIR,TAXI,GND | 38 | 10 | LRU OK/INFO | Fault |  | 22393 | SWK | 2C10 | CRJ700 | 10236 | N773SK | 11/13/2020 | N | 21833978 | 0 | 0 | NULL | NULL | NULL | Lav does not flush and got serviced with blue juice and worked for a few then stop flushing again. Flushing motor sounds running. | REMOVED DEBRIS FROM TOILET AS REQUIRED. OPS CHECKED TOILET FLUSH IN REFERENCE TO AMM 38-31-00. OPS CHECK GOOD AT THIS TIME. | 40611.9327 | 25707 | Pilot | 3812 | DSM | 38 | 12
36652 | 10236 | POTABLE WATER | PWS SYSTEM | 2020-11-14 15:44 | 2020-11-14 | A/C DUTY CYCLE EXCEEDED | Air Compressor running for greater than expected lengths of time. May be caused by one of the following: large pressure leak in system, pressure relief valve leak, check valve stuck open, air compressor low compression. | NULL | PWSYS | PWS SYSTEM | AIR,TAXI,GND | 38 | 10 | LRU OK/INFO | Fault |  | 22393 | SWK | 2C10 | CRJ700 | 10236 | N773SK | 11/13/2020 | N | 21833978 | 0 | 0 | NULL | NULL | NULL | Lav does not flush and got serviced with blue juice and worked for a few then stop flushing again. Flushing motor sounds running. | REMOVED DEBRIS FROM TOILET AS REQUIRED. OPS CHECKED TOILET FLUSH IN REFERENCE TO AMM 38-31-00. OPS CHECK GOOD AT THIS TIME. | 40611.9327 | 25707 | Pilot | 3812 | DSM | 38 | 12
39058 | 10236 | POTABLE WATER | PWS SYSTEM | 2020-11-07 14:09 | 2020-11-07 | A/C DUTY CYCLE EXCEEDED | Air Compressor running for greater than expected lengths of time. May be caused by one of the following: large pressure leak in system, pressure relief valve leak, check valve stuck open, air compressor low compression. | NULL | PWSYS | PWS SYSTEM | AIR,TAXI,GND | 38 | 10 | LRU OK/INFO | Fault |  | 26880 | SWK | 2C10 | CRJ700 | 10236 | N773SK | 11/7/2020 | N | 21801253 | 0 | 0 | NULL | NULL | NULL | Aft sink no water is coming out. | System operated normally after initialization | 40578.0496 | 25686 | Pilot | 3812 | SLC | 38 | 12
39597 | 10236 | POTABLE WATER | PWS SYSTEM | 2020-11-07 13:52 | 2020-11-07 | A/C DUTY CYCLE EXCEEDED | Air Compressor running for greater than expected lengths of time. May be caused by one of the following: large pressure leak in system, pressure relief valve leak, check valve stuck open, air compressor low compression. | NULL | PWSYS | PWS SYSTEM | AIR,TAXI,GND | 38 | 10 | LRU OK/INFO | Fault |  | 26880 | SWK | 2C10 | CRJ700 | 10236 | N773SK | 11/7/2020 | N | 21801253 | 0 | 0 | NULL | NULL | NULL | Aft sink no water is coming out. | System operated normally after initialization | 40578.0496 | 25686 | Pilot | 3812 | SLC | 38 | 12
39651 | 10236 | POTABLE WATER | PWS SYSTEM | 2020-11-07 13:45 | 2020-11-07 | A/C DUTY CYCLE EXCEEDED | Air Compressor running for greater than expected lengths of time. May be caused by one of the following: large pressure leak in system, pressure relief valve leak, check valve stuck open, air compressor low compression. | NULL | PWSYS | PWS SYSTEM | AIR,TAXI,GND | 38 | 10 | LRU OK/INFO | Fault |  | 26880 | SWK | 2C10 | CRJ700 | 10236 | N773SK | 11/7/2020 | N | 21801253 | 0 | 0 | NULL | NULL | NULL | Aft sink no water is coming out. | System operated normally after initialization | 40578.0496 | 25686 | Pilot | 3812 | SLC | 38 | 12
40200 | 10236 | POTABLE WATER | PWS SYSTEM | 2020-11-14 14:12 | 2020-11-14 | A/C DUTY CYCLE EXCEEDED | Air Compressor running for greater than expected lengths of time. May be caused by one of the following: large pressure leak in system, pressure relief valve leak, check valve stuck open, air compressor low compression. | NULL | PWSYS | PWS SYSTEM | AIR,TAXI,GND | 38 | 10 | LRU OK/INFO | Fault |  | 22393 | SWK | 2C10 | CRJ700 | 10236 | N773SK | 11/13/2020 | N | 21833978 | 0 | 0 | NULL | NULL | NULL | Lav does not flush and got serviced with blue juice and worked for a few then stop flushing again. Flushing motor sounds running. | REMOVED DEBRIS FROM TOILET AS REQUIRED. OPS CHECKED TOILET FLUSH IN REFERENCE TO AMM 38-31-00. OPS CHECK GOOD AT THIS TIME. | 40611.9327 | 25707 | Pilot | 3812 | DSM | 38 | 12
40882 | 10236 | POTABLE WATER | PWS SYSTEM | 2020-11-14 12:45 | 2020-11-14 | A/C DUTY CYCLE EXCEEDED | Air Compressor running for greater than expected lengths of time. May be caused by one of the following: large pressure leak in system, pressure relief valve leak, check valve stuck open, air compressor low compression. | NULL | PWSYS | PWS SYSTEM | AIR,TAXI,GND | 38 | 10 | LRU OK/INFO | Fault |  | 22393 | SWK | 2C10 | CRJ700 | 10236 | N773SK | 11/13/2020 | N | 21833978 | 0 | 0 | NULL | NULL | NULL | Lav does not flush and got serviced with blue juice and worked for a few then stop flushing again. Flushing motor sounds running. | REMOVED DEBRIS FROM TOILET AS REQUIRED. OPS CHECKED TOILET FLUSH IN REFERENCE TO AMM 38-31-00. OPS CHECK GOOD AT THIS TIME. | 40611.9327 | 25707 | Pilot | 3812 | DSM | 38 | 12
41120 | 10236 | POTABLE WATER | PWS SYSTEM | 2020-11-17 23:04 | 2020-11-17 | A/C DUTY CYCLE EXCEEDED | Air Compressor running for greater than expected lengths of time. May be caused by one of the following: large pressure leak in system, pressure relief valve leak, check valve stuck open, air compressor low compression. | NULL | PWSYS | PWS SYSTEM | AIR,TAXI,GND | 38 | 10 | LRU OK/INFO | Fault |  | 23072 | SWK | 2C10 | CRJ700 | 10236 | N773SK | 11/18/2020 | N | 21854912 | 0 | 0 | NULL | NULL | NULL | Aft potable water not working. Ground crew in DRO said they filled the tank up. No water comes out of the tap in the lav. | Performed operational check of aft. Potable water in aft lav. No defects noted at this time. Ok for service. | 40633.7659 | 25723 | Pilot | 3811 | DFW | 38 | 11
41462 | 10236 | POTABLE WATER | PWS SYSTEM | 2020-11-14 11:59 | 2020-11-14 | A/C DUTY CYCLE EXCEEDED | Air Compressor running for greater than expected lengths of time. May be caused by one of the following: large pressure leak in system, pressure relief valve leak, check valve stuck open, air compressor low compression. | NULL | PWSYS | PWS SYSTEM | AIR,TAXI,GND | 38 | 10 | LRU OK/INFO | Fault |  | 22393 | SWK | 2C10 | CRJ700 | 10236 | N773SK | 11/13/2020 | N | 21833978 | 0 | 0 | NULL | NULL | NULL | Lav does not flush and got serviced with blue juice and worked for a few then stop flushing again. Flushing motor sounds running. | REMOVED DEBRIS FROM TOILET AS REQUIRED. OPS CHECKED TOILET FLUSH IN REFERENCE TO AMM 38-31-00. OPS CHECK GOOD AT THIS TIME. | 40611.9327 | 25707 | Pilot | 3812 | DSM | 38 | 12
41741 | 10236 | POTABLE WATER | PWS SYSTEM | 2020-11-14 06:00 | 2020-11-14 | A/C DUTY CYCLE EXCEEDED | Air Compressor running for greater than expected lengths of time. May be caused by one of the following: large pressure leak in system, pressure relief valve leak, check valve stuck open, air compressor low compression. | NULL | PWSYS | PWS SYSTEM | AIR,TAXI,GND | 38 | 10 | LRU OK/INFO | Fault |  | 22393 | SWK | 2C10 | CRJ700 | 10236 | N773SK | 11/13/2020 | N | 21833978 | 0 | 0 | NULL | NULL | NULL | Lav does not flush and got serviced with blue juice and worked for a few then stop flushing again. Flushing motor sounds running. | REMOVED DEBRIS FROM TOILET AS REQUIRED. OPS CHECKED TOILET FLUSH IN REFERENCE TO AMM 38-31-00. OPS CHECK GOOD AT THIS TIME. | 40611.9327 | 25707 | Pilot | 3812 | DSM | 38 | 12
42657 | 10236 | POTABLE WATER | PWS SYSTEM | 2020-11-17 22:40 | 2020-11-17 | A/C DUTY CYCLE EXCEEDED | Air Compressor running for greater than expected lengths of time. May be caused by one of the following: large pressure leak in system, pressure relief valve leak, check valve stuck open, air compressor low compression. | NULL | PWSYS | PWS SYSTEM | AIR,TAXI,GND | 38 | 10 | LRU OK/INFO | Fault |  | 23072 | SWK | 2C10 | CRJ700 | 10236 | N773SK | 11/18/2020 | N | 21854912 | 0 | 0 | NULL | NULL | NULL | Aft potable water not working. Ground crew in DRO said they filled the tank up. No water comes out of the tap in the lav. | Performed operational check of aft. Potable water in aft lav. No defects noted at this time. Ok for service. | 40633.7659 | 25723 | Pilot | 3811 | DFW | 38 | 11
43264 | 10236 | POTABLE WATER | PWS SYSTEM | 2020-11-14 04:12 | 2020-11-14 | A/C DUTY CYCLE EXCEEDED | Air Compressor running for greater than expected lengths of time. May be caused by one of the following: large pressure leak in system, pressure relief valve leak, check valve stuck open, air compressor low compression. | NULL | PWSYS | PWS SYSTEM | AIR,TAXI,GND | 38 | 10 | LRU OK/INFO | Fault |  | 22393 | SWK | 2C10 | CRJ700 | 10236 | N773SK | 11/13/2020 | N | 21833978 | 0 | 0 | NULL | NULL | NULL | Lav does not flush and got serviced with blue juice and worked for a few then stop flushing again. Flushing motor sounds running. | REMOVED DEBRIS FROM TOILET AS REQUIRED. OPS CHECKED TOILET FLUSH IN REFERENCE TO AMM 38-31-00. OPS CHECK GOOD AT THIS TIME. | 40611.9327 | 25707 | Pilot | 3812 | DSM | 38 | 12
43861 | 10236 | POTABLE WATER | PWS SYSTEM | 2020-11-17 22:15 | 2020-11-17 | A/C DUTY CYCLE EXCEEDED | Air Compressor running for greater than expected lengths of time. May be caused by one of the following: large pressure leak in system, pressure relief valve leak, check valve stuck open, air compressor low compression. | NULL | PWSYS | PWS SYSTEM | AIR,TAXI,GND | 38 | 10 | LRU OK/INFO | Fault |  | 23072 | SWK | 2C10 | CRJ700 | 10236 | N773SK | 11/18/2020 | N | 21854912 | 0 | 0 | NULL | NULL | NULL | Aft potable water not working. Ground crew in DRO said they filled the tank up. No water comes out of the tap in the lav. | Performed operational check of aft. Potable water in aft lav. No defects noted at this time. Ok for service. | 40633.7659 | 25723 | Pilot | 3811 | DFW | 38 | 11
45375 | 10236 | POTABLE WATER | PWS SYSTEM | 2020-11-07 03:28 | 2020-11-07 | A/C DUTY CYCLE EXCEEDED | Air Compressor running for greater than expected lengths of time. May be caused by one of the following: large pressure leak in system, pressure relief valve leak, check valve stuck open, air compressor low compression. | NULL | PWSYS | PWS SYSTEM | AIR,TAXI,GND | 38 | 10 | LRU OK/INFO | Fault |  | 26880 | SWK | 2C10 | CRJ700 | 10236 | N773SK | 11/7/2020 | N | 21801253 | 0 | 0 | NULL | NULL | NULL | Aft sink no water is coming out. | System operated normally after initialization | 40578.0496 | 25686 | Pilot | 3812 | SLC | 38 | 12
46151 | 10236 | POTABLE WATER | PWS SYSTEM | 2020-11-17 18:34 | 2020-11-17 | A/C DUTY CYCLE EXCEEDED | Air Compressor running for greater than expected lengths of time. May be caused by one of the following: large pressure leak in system, pressure relief valve leak, check valve stuck open, air compressor low compression. | NULL | PWSYS | PWS SYSTEM | AIR,TAXI,GND | 38 | 10 | LRU OK/INFO | Fault |  | 23072 | SWK | 2C10 | CRJ700 | 10236 | N773SK | 11/18/2020 | N | 21854912 | 0 | 0 | NULL | NULL | NULL | Aft potable water not working. Ground crew in DRO said they filled the tank up. No water comes out of the tap in the lav. | Performed operational check of aft. Potable water in aft lav. No defects noted at this time. Ok for service. | 40633.7659 | 25723 | Pilot | 3811 | DFW | 38 | 11
47074 | 10236 | POTABLE WATER | PWS SYSTEM | 2020-11-07 02:47 | 2020-11-07 | LOW SYSTEM PRESSURE | System Pressure below minimum operating pressure for extended period of time. Likely causes: pressure leak in the system, fill/drain valve open, pressure relief valve stuck open, pressure leak due to lack of sufficient water to close vents in sink/coffee maker, air compressor failing to work. | NULL | PWSYS | PWS SYSTEM | AIR | 38 | 10 | LRU OK/INFO | Fault |  | 26880 | SWK | 2C10 | CRJ700 | 10236 | N773SK | 11/7/2020 | N | 21801253 | 0 | 0 | NULL | NULL | NULL | Aft sink no water is coming out. | System operated normally after initialization | 40578.0496 | 25686 | Pilot | 3812 | SLC | 38 | 12
47232 | 10236 | POTABLE WATER | PWS SYSTEM | 2020-11-07 02:40 | 2020-11-07 | A/C DUTY CYCLE EXCEEDED | Air Compressor running for greater than expected lengths of time. May be caused by one of the following: large pressure leak in system, pressure relief valve leak, check valve stuck open, air compressor low compression. | NULL | PWSYS | PWS SYSTEM | AIR,TAXI,GND | 38 | 10 | LRU OK/INFO | Fault |  | 26880 | SWK | 2C10 | CRJ700 | 10236 | N773SK | 11/7/2020 | N | 21801253 | 0 | 0 | NULL | NULL | NULL | Aft sink no water is coming out. | System operated normally after initialization | 40578.0496 | 25686 | Pilot | 3812 | SLC | 38 | 12
47901 | 10236 | POTABLE WATER | PWS SYSTEM | 2020-11-17 19:02 | 2020-11-17 | A/C DUTY CYCLE EXCEEDED | Air Compressor running for greater than expected lengths of time. May be caused by one of the following: large pressure leak in system, pressure relief valve leak, check valve stuck open, air compressor low compression. | NULL | PWSYS | PWS SYSTEM | AIR,TAXI,GND | 38 | 10 | LRU OK/INFO | Fault |  | 23072 | SWK | 2C10 | CRJ700 | 10236 | N773SK | 11/18/2020 | N | 21854912 | 0 | 0 | NULL | NULL | NULL | Aft potable water not working. Ground crew in DRO said they filled the tank up. No water comes out of the tap in the lav. | Performed operational check of aft. Potable water in aft lav. No defects noted at this time. Ok for service. | 40633.7659 | 25723 | Pilot | 3811 | DFW | 38 | 11
48326 | 10236 | POTABLE WATER | PWS SYSTEM | 2020-11-17 18:19 | 2020-11-17 | A/C DUTY CYCLE EXCEEDED | Air Compressor running for greater than expected lengths of time. May be caused by one of the following: large pressure leak in system, pressure relief valve leak, check valve stuck open, air compressor low compression. | NULL | PWSYS | PWS SYSTEM | AIR,TAXI,GND | 38 | 10 | LRU OK/INFO | Fault |  | 23072 | SWK | 2C10 | CRJ700 | 10236 | N773SK | 11/18/2020 | N | 21854912 | 0 | 0 | NULL | NULL | NULL | Aft potable water not working. Ground crew in DRO said they filled the tank up. No water comes out of the tap in the lav. | Performed operational check of aft. Potable water in aft lav. No defects noted at this time. Ok for service. | 40633.7659 | 25723 | Pilot | 3811 | DFW | 38 | 11
48896 | 10236 | POTABLE WATER | PWS SYSTEM | 2020-11-07 01:47 | 2020-11-07 | A/C DUTY CYCLE EXCEEDED | Air Compressor running for greater than expected lengths of time. May be caused by one of the following: large pressure leak in system, pressure relief valve leak, check valve stuck open, air compressor low compression. | NULL | PWSYS | PWS SYSTEM | AIR,TAXI,GND | 38 | 10 | LRU OK/INFO | Fault |  | 26880 | SWK | 2C10 | CRJ700 | 10236 | N773SK | 11/7/2020 | N | 21801253 | 0 | 0 | NULL | NULL | NULL | Aft sink no water is coming out. | System operated normally after initialization | 40578.0496 | 25686 | Pilot | 3812 | SLC | 38 | 12
49326 | 10236 | POTABLE WATER | PWS SYSTEM | 2020-11-14 01:20 | 2020-11-14 | A/C DUTY CYCLE EXCEEDED | Air Compressor running for greater than expected lengths of time. May be caused by one of the following: large pressure leak in system, pressure relief valve leak, check valve stuck open, air compressor low compression. | NULL | PWSYS | PWS SYSTEM | AIR,TAXI,GND | 38 | 10 | LRU OK/INFO | Fault |  | 22393 | SWK | 2C10 | CRJ700 | 10236 | N773SK | 11/13/2020 | N | 21833978 | 0 | 0 | NULL | NULL | NULL | Lav does not flush and got serviced with blue juice and worked for a few then stop flushing again. Flushing motor sounds running. | REMOVED DEBRIS FROM TOILET AS REQUIRED. OPS CHECKED TOILET FLUSH IN REFERENCE TO AMM 38-31-00. OPS CHECK GOOD AT THIS TIME. | 40611.9327 | 25707 | Pilot | 3812 | DSM | 38 | 12
50408 | 10236 | POTABLE WATER | PWS SYSTEM | 2020-11-14 00:47 | 2020-11-14 | A/C DUTY CYCLE EXCEEDED | Air Compressor running for greater than expected lengths of time. May be caused by one of the following: large pressure leak in system, pressure relief valve leak, check valve stuck open, air compressor low compression. | NULL | PWSYS | PWS SYSTEM | AIR,TAXI,GND | 38 | 10 | LRU OK/INFO | Fault |  | 22393 | SWK | 2C10 | CRJ700 | 10236 | N773SK | 11/13/2020 | N | 21833978 | 0 | 0 | NULL | NULL | NULL | Lav does not flush and got serviced with blue juice and worked for a few then stop flushing again. Flushing motor sounds running. | REMOVED DEBRIS FROM TOILET AS REQUIRED. OPS CHECKED TOILET FLUSH IN REFERENCE TO AMM 38-31-00. OPS CHECK GOOD AT THIS TIME. | 40611.9327 | 25707 | Pilot | 3812 | DSM | 38 | 12
52270 | 10236 | POTABLE WATER | PWS SYSTEM | 2020-11-06 23:14 | 2020-11-06 | A/C DUTY CYCLE EXCEEDED | Air Compressor running for greater than expected lengths of time. May be caused by one of the following: large pressure leak in system, pressure relief valve leak, check valve stuck open, air compressor low compression. | NULL | PWSYS | PWS SYSTEM | AIR,TAXI,GND | 38 | 10 | LRU OK/INFO | Fault |  | 26880 | SWK | 2C10 | CRJ700 | 10236 | N773SK | 11/7/2020 | N | 21801253 | 0 | 0 | NULL | NULL | NULL | Aft sink no water is coming out. | System operated normally after initialization | 40578.0496 | 25686 | Pilot | 3812 | SLC | 38 | 12
52337 | 10236 | POTABLE WATER | PWS SYSTEM | 2020-11-06 22:38 | 2020-11-06 | LOW SYSTEM PRESSURE | System Pressure below minimum operating pressure for extended period of time. Likely causes: pressure leak in the system, fill/drain valve open, pressure relief valve stuck open, pressure leak due to lack of sufficient water to close vents in sink/coffee maker, air compressor failing to work. | NULL | PWSYS | PWS SYSTEM | AIR | 38 | 10 | LRU OK/INFO | Fault |  | 26880 | SWK | 2C10 | CRJ700 | 10236 | N773SK | 11/7/2020 | N | 21801253 | 0 | 0 | NULL | NULL | NULL | Aft sink no water is coming out. | System operated normally after initialization | 40578.0496 | 25686 | Pilot | 3812 | SLC | 38 | 12
52343 | 10236 | POTABLE WATER | PWS SYSTEM | 2020-11-06 23:04 | 2020-11-06 | A/C DUTY CYCLE EXCEEDED | Air Compressor running for greater than expected lengths of time. May be caused by one of the following: large pressure leak in system, pressure relief valve leak, check valve stuck open, air compressor low compression. | NULL | PWSYS | PWS SYSTEM | AIR,TAXI,GND | 38 | 10 | LRU OK/INFO | Fault |  | 26880 | SWK | 2C10 | CRJ700 | 10236 | N773SK | 11/7/2020 | N | 21801253 | 0 | 0 | NULL | NULL | NULL | Aft sink no water is coming out. | System operated normally after initialization | 40578.0496 | 25686 | Pilot | 3812 | SLC | 38 | 12
52589 | 10236 | POTABLE WATER | PWS SYSTEM | 2020-11-17 15:46 | 2020-11-17 | A/C DUTY CYCLE EXCEEDED | Air Compressor running for greater than expected lengths of time. May be caused by one of the following: large pressure leak in system, pressure relief valve leak, check valve stuck open, air compressor low compression. | NULL | PWSYS | PWS SYSTEM | AIR,TAXI,GND | 38 | 10 | LRU OK/INFO | Fault |  | 23072 | SWK | 2C10 | CRJ700 | 10236 | N773SK | 11/18/2020 | N | 21854912 | 0 | 0 | NULL | NULL | NULL | Aft potable water not working. Ground crew in DRO said they filled the tank up. No water comes out of the tap in the lav. | Performed operational check of aft. Potable water in aft lav. No defects noted at this time. Ok for service. | 40633.7659 | 25723 | Pilot | 3811 | DFW | 38 | 11
53859 | 10236 | POTABLE WATER | PWS SYSTEM | 2020-11-06 22:18 | 2020-11-06 | A/C DUTY CYCLE EXCEEDED | Air Compressor running for greater than expected lengths of time. May be caused by one of the following: large pressure leak in system, pressure relief valve leak, check valve stuck open, air compressor low compression. | NULL | PWSYS | PWS SYSTEM | AIR,TAXI,GND | 38 | 10 | LRU OK/INFO | Fault |  | 26880 | SWK | 2C10 | CRJ700 | 10236 | N773SK | 11/7/2020 | N | 21801253 | 0 | 0 | NULL | NULL | NULL | Aft sink no water is coming out. | System operated normally after initialization | 40578.0496 | 25686 | Pilot | 3812 | SLC | 38 | 12
53979 | 10236 | POTABLE WATER | PWS SYSTEM | 2020-11-17 15:11 | 2020-11-17 | A/C DUTY CYCLE EXCEEDED | Air Compressor running for greater than expected lengths of time. May be caused by one of the following: large pressure leak in system, pressure relief valve leak, check valve stuck open, air compressor low compression. | NULL | PWSYS | PWS SYSTEM | AIR,TAXI,GND | 38 | 10 | LRU OK/INFO | Fault |  | 23072 | SWK | 2C10 | CRJ700 | 10236 | N773SK | 11/18/2020 | N | 21854912 | 0 | 0 | NULL | NULL | NULL | Aft potable water not working. Ground crew in DRO said they filled the tank up. No water comes out of the tap in the lav. | Performed operational check of aft. Potable water in aft lav. No defects noted at this time. Ok for service. | 40633.7659 | 25723 | Pilot | 3811 | DFW | 38 | 11
54305 | 10236 | POTABLE WATER | PWS SYSTEM | 2020-11-06 21:38 | 2020-11-06 | A/C DUTY CYCLE EXCEEDED | Air Compressor running for greater than expected lengths of time. May be caused by one of the following: large pressure leak in system, pressure relief valve leak, check valve stuck open, air compressor low compression. | NULL | PWSYS | PWS SYSTEM | AIR,TAXI,GND | 38 | 10 | LRU OK/INFO | Fault |  | 26880 | SWK | 2C10 | CRJ700 | 10236 | N773SK | 11/7/2020 | N | 21801253 | 0 | 0 | NULL | NULL | NULL | Aft sink no water is coming out. | System operated normally after initialization | 40578.0496 | 25686 | Pilot | 3812 | SLC | 38 | 12
56286 | 10236 | POTABLE WATER | PWS SYSTEM | 2020-11-06 20:20 | 2020-11-06 | A/C DUTY CYCLE EXCEEDED | Air Compressor running for greater than expected lengths of time. May be caused by one of the following: large pressure leak in system, pressure relief valve leak, check valve stuck open, air compressor low compression. | NULL | PWSYS | PWS SYSTEM | AIR,TAXI,GND | 38 | 10 | LRU OK/INFO | Fault |  | 26880 | SWK | 2C10 | CRJ700 | 10236 | N773SK | 11/7/2020 | N | 21801253 | 0 | 0 | NULL | NULL | NULL | Aft sink no water is coming out. | System operated normally after initialization | 40578.0496 | 25686 | Pilot | 3812 | SLC | 38 | 12
56928 | 10236 | POTABLE WATER | PWS SYSTEM | 2020-11-06 19:34 | 2020-11-06 | A/C DUTY CYCLE EXCEEDED | Air Compressor running for greater than expected lengths of time. May be caused by one of the following: large pressure leak in system, pressure relief valve leak, check valve stuck open, air compressor low compression. | NULL | PWSYS | PWS SYSTEM | AIR,TAXI,GND | 38 | 10 | LRU OK/INFO | Fault |  | 26880 | SWK | 2C10 | CRJ700 | 10236 | N773SK | 11/7/2020 | N | 21801253 | 0 | 0 | NULL | NULL | NULL | Aft sink no water is coming out. | System operated normally after initialization | 40578.0496 | 25686 | Pilot | 3812 | SLC | 38 | 12
57295 | 10236 | POTABLE WATER | PWS SYSTEM | 2020-11-06 18:51 | 2020-11-06 | A/C DUTY CYCLE EXCEEDED | Air Compressor running for greater than expected lengths of time. May be caused by one of the following: large pressure leak in system, pressure relief valve leak, check valve stuck open, air compressor low compression. | NULL | PWSYS | PWS SYSTEM | AIR,TAXI,GND | 38 | 10 | LRU OK/INFO | Fault |  | 26880 | SWK | 2C10 | CRJ700 | 10236 | N773SK | 11/7/2020 | N | 21801253 | 0 | 0 | NULL | NULL | NULL | Aft sink no water is coming out. | System operated normally after initialization | 40578.0496 | 25686 | Pilot | 3812 | SLC | 38 | 12
64107 | 10236 | POTABLE WATER | PWS SYSTEM | 2020-11-13 17:38 | 2020-11-13 | A/C DUTY CYCLE EXCEEDED | Air Compressor running for greater than expected lengths of time. May be caused by one of the following: large pressure leak in system, pressure relief valve leak, check valve stuck open, air compressor low compression. | NULL | PWSYS | PWS SYSTEM | AIR,TAXI,GND | 38 | 10 | LRU OK/INFO | Fault |  | 22393 | SWK | 2C10 | CRJ700 | 10236 | N773SK | 11/13/2020 | N | 21833978 | 0 | 0 | NULL | NULL | NULL | Lav does not flush and got serviced with blue juice and worked for a few then stop flushing again. Flushing motor sounds running. | REMOVED DEBRIS FROM TOILET AS REQUIRED. OPS CHECKED TOILET FLUSH IN REFERENCE TO AMM 38-31-00. OPS CHECK GOOD AT THIS TIME. | 40611.9327 | 25707 | Pilot | 3812 | DSM | 38 | 12
65904 | 10236 | POTABLE WATER | PWS SYSTEM | 2020-11-13 17:15 | 2020-11-13 | A/C DUTY CYCLE EXCEEDED | Air Compressor running for greater than expected lengths of time. May be caused by one of the following: large pressure leak in system, pressure relief valve leak, check valve stuck open, air compressor low compression. | NULL | PWSYS | PWS SYSTEM | AIR,TAXI,GND | 38 | 10 | LRU OK/INFO | Fault |  | 22393 | SWK | 2C10 | CRJ700 | 10236 | N773SK | 11/13/2020 | N | 21833978 | 0 | 0 | NULL | NULL | NULL | Lav does not flush and got serviced with blue juice and worked for a few then stop flushing again. Flushing motor sounds running. | REMOVED DEBRIS FROM TOILET AS REQUIRED. OPS CHECKED TOILET FLUSH IN REFERENCE TO AMM 38-31-00. OPS CHECK GOOD AT THIS TIME. | 40611.9327 | 25707 | Pilot | 3812 | DSM | 38 | 12
67681 | 10236 | POTABLE WATER | PWS SYSTEM | 2020-11-13 15:56 | 2020-11-13 | A/C DUTY CYCLE EXCEEDED | Air Compressor running for greater than expected lengths of time. May be caused by one of the following: large pressure leak in system, pressure relief valve leak, check valve stuck open, air compressor low compression. | NULL | PWSYS | PWS SYSTEM | AIR,TAXI,GND | 38 | 10 | LRU OK/INFO | Fault |  | 22393 | SWK | 2C10 | CRJ700 | 10236 | N773SK | 11/13/2020 | N | 21833978 | 0 | 0 | NULL | NULL | NULL | Lav does not flush and got serviced with blue juice and worked for a few then stop flushing again. Flushing motor sounds running. | REMOVED DEBRIS FROM TOILET AS REQUIRED. OPS CHECKED TOILET FLUSH IN REFERENCE TO AMM 38-31-00. OPS CHECK GOOD AT THIS TIME. | 40611.9327 | 25707 | Pilot | 3812 | DSM | 38 | 12
67698 | 10236 | POTABLE WATER | PWS SYSTEM | 2020-11-13 15:52 | 2020-11-13 | A/C DUTY CYCLE EXCEEDED | Air Compressor running for greater than expected lengths of time. May be caused by one of the following: large pressure leak in system, pressure relief valve leak, check valve stuck open, air compressor low compression. | NULL | PWSYS | PWS SYSTEM | AIR,TAXI,GND | 38 | 10 | LRU OK/INFO | Fault |  | 22393 | SWK | 2C10 | CRJ700 | 10236 | N773SK | 11/13/2020 | N | 21833978 | 0 | 0 | NULL | NULL | NULL | Lav does not flush and got serviced with blue juice and worked for a few then stop flushing again. Flushing motor sounds running. | REMOVED DEBRIS FROM TOILET AS REQUIRED. OPS CHECKED TOILET FLUSH IN REFERENCE TO AMM 38-31-00. OPS CHECK GOOD AT THIS TIME. | 40611.9327 | 25707 | Pilot | 3812 | DSM | 38 | 12
69044 | 10236 | POTABLE WATER | PWS SYSTEM | 2020-11-13 15:06 | 2020-11-13 | A/C DUTY CYCLE EXCEEDED | Air Compressor running for greater than expected lengths of time. May be caused by one of the following: large pressure leak in system, pressure relief valve leak, check valve stuck open, air compressor low compression. | NULL | PWSYS | PWS SYSTEM | AIR,TAXI,GND | 38 | 10 | LRU OK/INFO | Fault |  | 22393 | SWK | 2C10 | CRJ700 | 10236 | N773SK | 11/13/2020 | N | 21833978 | 0 | 0 | NULL | NULL | NULL | Lav does not flush and got serviced with blue juice and worked for a few then stop flushing again. Flushing motor sounds running. | REMOVED DEBRIS FROM TOILET AS REQUIRED. OPS CHECKED TOILET FLUSH IN REFERENCE TO AMM 38-31-00. OPS CHECK GOOD AT THIS TIME. | 40611.9327 | 25707 | Pilot | 3812 | DSM | 38 | 12
69980 | 10236 | POTABLE WATER | PWS SYSTEM | 2020-11-13 14:20 | 2020-11-13 | A/C DUTY CYCLE EXCEEDED | Air Compressor running for greater than expected lengths of time. May be caused by one of the following: large pressure leak in system, pressure relief valve leak, check valve stuck open, air compressor low compression. | NULL | PWSYS | PWS SYSTEM | AIR,TAXI,GND | 38 | 10 | LRU OK/INFO | Fault |  | 22393 | SWK | 2C10 | CRJ700 | 10236 | N773SK | 11/13/2020 | N | 21833978 | 0 | 0 | NULL | NULL | NULL | Lav does not flush and got serviced with blue juice and worked for a few then stop flushing again. Flushing motor sounds running. | REMOVED DEBRIS FROM TOILET AS REQUIRED. OPS CHECKED TOILET FLUSH IN REFERENCE TO AMM 38-31-00. OPS CHECK GOOD AT THIS TIME. | 40611.9327 | 25707 | Pilot | 3812 | DSM | 38 | 12
70969 | 10236 | POTABLE WATER | PWS SYSTEM | 2020-11-13 13:06 | 2020-11-13 | A/C DUTY CYCLE EXCEEDED | Air Compressor running for greater than expected lengths of time. May be caused by one of the following: large pressure leak in system, pressure relief valve leak, check valve stuck open, air compressor low compression. | NULL | PWSYS | PWS SYSTEM | AIR,TAXI,GND | 38 | 10 | LRU OK/INFO | Fault |  | 22393 | SWK | 2C10 | CRJ700 | 10236 | N773SK | 11/13/2020 | N | 21833978 | 0 | 0 | NULL | NULL | NULL | Lav does not flush and got serviced with blue juice and worked for a few then stop flushing again. Flushing motor sounds running. | REMOVED DEBRIS FROM TOILET AS REQUIRED. OPS CHECKED TOILET FLUSH IN REFERENCE TO AMM 38-31-00. OPS CHECK GOOD AT THIS TIME. | 40611.9327 | 25707 | Pilot | 3812 | DSM | 38 | 12
72547 | 10236 | POTABLE WATER | PWS SYSTEM | 2020-11-19 22:58 | 2020-11-19 | A/C DUTY CYCLE EXCEEDED | Air Compressor running for greater than expected lengths of time. May be caused by one of the following: large pressure leak in system, pressure relief valve leak, check valve stuck open, air compressor low compression. | NULL | PWSYS | PWS SYSTEM | AIR,TAXI,GND | 38 | 10 | LRU OK/INFO | Fault |  | 23072 | SWK | 2C10 | CRJ700 | 10236 | N773SK | 11/18/2020 | N | 21854912 | 0 | 0 | NULL | NULL | NULL | Aft potable water not working. Ground crew in DRO said they filled the tank up. No water comes out of the tap in the lav. | Performed operational check of aft. Potable water in aft lav. No defects noted at this time. Ok for service. | 40633.7659 | 25723 | Pilot | 3811 | DFW | 38 | 11
72762 | 10236 | POTABLE WATER | PWS SYSTEM | 2020-11-13 02:25 | 2020-11-13 | LOW SYSTEM PRESSURE | System Pressure below minimum operating pressure for extended period of time. Likely causes: pressure leak in the system, fill/drain valve open, pressure relief valve stuck open, pressure leak due to lack of sufficient water to close vents in sink/coffee maker, air compressor failing to work. | NULL | PWSYS | PWS SYSTEM | AIR | 38 | 10 | LRU OK/INFO | Fault |  | 22393 | SWK | 2C10 | CRJ700 | 10236 | N773SK | 11/13/2020 | N | 21833978 | 0 | 0 | NULL | NULL | NULL | Lav does not flush and got serviced with blue juice and worked for a few then stop flushing again. Flushing motor sounds running. | REMOVED DEBRIS FROM TOILET AS REQUIRED. OPS CHECKED TOILET FLUSH IN REFERENCE TO AMM 38-31-00. OPS CHECK GOOD AT THIS TIME. | 40611.9327 | 25707 | Pilot | 3812 | DSM | 38 | 12
72983 | 10236 | POTABLE WATER | PWS SYSTEM | 2020-11-13 01:56 | 2020-11-13 | A/C DUTY CYCLE EXCEEDED | Air Compressor running for greater than expected lengths of time. May be caused by one of the following: large pressure leak in system, pressure relief valve leak, check valve stuck open, air compressor low compression. | NULL | PWSYS | PWS SYSTEM | AIR,TAXI,GND | 38 | 10 | LRU OK/INFO | Fault |  | 22393 | SWK | 2C10 | CRJ700 | 10236 | N773SK | 11/13/2020 | N | 21833978 | 0 | 0 | NULL | NULL | NULL | Lav does not flush and got serviced with blue juice and worked for a few then stop flushing again. Flushing motor sounds running. | REMOVED DEBRIS FROM TOILET AS REQUIRED. OPS CHECKED TOILET FLUSH IN REFERENCE TO AMM 38-31-00. OPS CHECK GOOD AT THIS TIME. | 40611.9327 | 25707 | Pilot | 3812 | DSM | 38 | 12
73467 | 10236 | POTABLE WATER | PWS SYSTEM | 2020-11-13 01:24 | 2020-11-13 | A/C DUTY CYCLE EXCEEDED | Air Compressor running for greater than expected lengths of time. May be caused by one of the following: large pressure leak in system, pressure relief valve leak, check valve stuck open, air compressor low compression. | NULL | PWSYS | PWS SYSTEM | AIR,TAXI,GND | 38 | 10 | LRU OK/INFO | Fault |  | 22393 | SWK | 2C10 | CRJ700 | 10236 | N773SK | 11/13/2020 | N | 21833978 | 0 | 0 | NULL | NULL | NULL | Lav does not flush and got serviced with blue juice and worked for a few then stop flushing again. Flushing motor sounds running. | REMOVED DEBRIS FROM TOILET AS REQUIRED. OPS CHECKED TOILET FLUSH IN REFERENCE TO AMM 38-31-00. OPS CHECK GOOD AT THIS TIME. | 40611.9327 | 25707 | Pilot | 3812 | DSM | 38 | 12
73795 | 10236 | POTABLE WATER | PWS SYSTEM | 2020-11-06 01:52 | 2020-11-06 | A/C DUTY CYCLE EXCEEDED | Air Compressor running for greater than expected lengths of time. May be caused by one of the following: large pressure leak in system, pressure relief valve leak, check valve stuck open, air compressor low compression. | NULL | PWSYS | PWS SYSTEM | AIR,TAXI,GND | 38 | 10 | LRU OK/INFO | Fault |  | 26880 | SWK | 2C10 | CRJ700 | 10236 | N773SK | 11/7/2020 | N | 21801253 | 0 | 0 | NULL | NULL | NULL | Aft sink no water is coming out. | System operated normally after initialization | 40578.0496 | 25686 | Pilot | 3812 | SLC | 38 | 12
74185 | 10236 | POTABLE WATER | PWS SYSTEM | 2020-11-06 01:26 | 2020-11-06 | A/C DUTY CYCLE EXCEEDED | Air Compressor running for greater than expected lengths of time. May be caused by one of the following: large pressure leak in system, pressure relief valve leak, check valve stuck open, air compressor low compression. | NULL | PWSYS | PWS SYSTEM | AIR,TAXI,GND | 38 | 10 | LRU OK/INFO | Fault |  | 26880 | SWK | 2C10 | CRJ700 | 10236 | N773SK | 11/7/2020 | N | 21801253 | 0 | 0 | NULL | NULL | NULL | Aft sink no water is coming out. | System operated normally after initialization | 40578.0496 | 25686 | Pilot | 3812 | SLC | 38 | 12
74581 | 10236 | POTABLE WATER | PWS SYSTEM | 2020-11-06 01:02 | 2020-11-06 | A/C DUTY CYCLE EXCEEDED | Air Compressor running for greater than expected lengths of time. May be caused by one of the following: large pressure leak in system, pressure relief valve leak, check valve stuck open, air compressor low compression. | NULL | PWSYS | PWS SYSTEM | AIR,TAXI,GND | 38 | 10 | LRU OK/INFO | Fault |  | 26880 | SWK | 2C10 | CRJ700 | 10236 | N773SK | 11/7/2020 | N | 21801253 | 0 | 0 | NULL | NULL | NULL | Aft sink no water is coming out. | System operated normally after initialization | 40578.0496 | 25686 | Pilot | 3812 | SLC | 38 | 12
76803 | 10236 | POTABLE WATER | PWS SYSTEM | 2020-11-12 23:07 | 2020-11-12 | A/C DUTY CYCLE EXCEEDED | Air Compressor running for greater than expected lengths of time. May be caused by one of the following: large pressure leak in system, pressure relief valve leak, check valve stuck open, air compressor low compression. | NULL | PWSYS | PWS SYSTEM | AIR,TAXI,GND | 38 | 10 | LRU OK/INFO | Fault |  | 22393 | SWK | 2C10 | CRJ700 | 10236 | N773SK | 11/13/2020 | N | 21833978 | 0 | 0 | NULL | NULL | NULL | Lav does not flush and got serviced with blue juice and worked for a few then stop flushing again. Flushing motor sounds running. | REMOVED DEBRIS FROM TOILET AS REQUIRED. OPS CHECKED TOILET FLUSH IN REFERENCE TO AMM 38-31-00. OPS CHECK GOOD AT THIS TIME. | 40611.9327 | 25707 | Pilot | 3812 | DSM | 38 | 12
77509 | 10236 | POTABLE WATER | PWS SYSTEM | 2020-11-12 22:42 | 2020-11-12 | A/C DUTY CYCLE EXCEEDED | Air Compressor running for greater than expected lengths of time. May be caused by one of the following: large pressure leak in system, pressure relief valve leak, check valve stuck open, air compressor low compression. | NULL | PWSYS | PWS SYSTEM | AIR,TAXI,GND | 38 | 10 | LRU OK/INFO | Fault |  | 22393 | SWK | 2C10 | CRJ700 | 10236 | N773SK | 11/13/2020 | N | 21833978 | 0 | 0 | NULL | NULL | NULL | Lav does not flush and got serviced with blue juice and worked for a few then stop flushing again. Flushing motor sounds running. | REMOVED DEBRIS FROM TOILET AS REQUIRED. OPS CHECKED TOILET FLUSH IN REFERENCE TO AMM 38-31-00. OPS CHECK GOOD AT THIS TIME. | 40611.9327 | 25707 | Pilot | 3812 | DSM | 38 | 12
78462 | 10236 | POTABLE WATER | PWS SYSTEM | 2020-11-12 22:24 | 2020-11-12 | A/C DUTY CYCLE EXCEEDED | Air Compressor running for greater than expected lengths of time. May be caused by one of the following: large pressure leak in system, pressure relief valve leak, check valve stuck open, air compressor low compression. | NULL | PWSYS | PWS SYSTEM | AIR,TAXI,GND | 38 | 10 | LRU OK/INFO | Fault |  | 22393 | SWK | 2C10 | CRJ700 | 10236 | N773SK | 11/13/2020 | N | 21833978 | 0 | 0 | NULL | NULL | NULL | Lav does not flush and got serviced with blue juice and worked for a few then stop flushing again. Flushing motor sounds running. | REMOVED DEBRIS FROM TOILET AS REQUIRED. OPS CHECKED TOILET FLUSH IN REFERENCE TO AMM 38-31-00. OPS CHECK GOOD AT THIS TIME. | 40611.9327 | 25707 | Pilot | 3812 | DSM | 38 | 12
78828 | 10236 | POTABLE WATER | PWS SYSTEM | 2020-11-05 22:59 | 2020-11-05 | A/C DUTY CYCLE EXCEEDED | Air Compressor running for greater than expected lengths of time. May be caused by one of the following: large pressure leak in system, pressure relief valve leak, check valve stuck open, air compressor low compression. | NULL | PWSYS | PWS SYSTEM | AIR,TAXI,GND | 38 | 10 | LRU OK/INFO | Fault |  | 26880 | SWK | 2C10 | CRJ700 | 10236 | N773SK | 11/7/2020 | N | 21801253 | 0 | 0 | NULL | NULL | NULL | Aft sink no water is coming out. | System operated normally after initialization | 40578.0496 | 25686 | Pilot | 3812 | SLC | 38 | 12
79080 | 10236 | POTABLE WATER | PWS SYSTEM | 2020-11-19 20:35 | 2020-11-19 | A/C DUTY CYCLE EXCEEDED | Air Compressor running for greater than expected lengths of time. May be caused by one of the following: large pressure leak in system, pressure relief valve leak, check valve stuck open, air compressor low compression. | NULL | PWSYS | PWS SYSTEM | AIR,TAXI,GND | 38 | 10 | LRU OK/INFO | Fault |  | 23072 | SWK | 2C10 | CRJ700 | 10236 | N773SK | 11/18/2020 | N | 21854912 | 0 | 0 | NULL | NULL | NULL | Aft potable water not working. Ground crew in DRO said they filled the tank up. No water comes out of the tap in the lav. | Performed operational check of aft. Potable water in aft lav. No defects noted at this time. Ok for service. | 40633.7659 | 25723 | Pilot | 3811 | DFW | 38 | 11
79248 | 10236 | POTABLE WATER | PWS SYSTEM | 2020-11-05 22:50 | 2020-11-05 | A/C DUTY CYCLE EXCEEDED | Air Compressor running for greater than expected lengths of time. May be caused by one of the following: large pressure leak in system, pressure relief valve leak, check valve stuck open, air compressor low compression. | NULL | PWSYS | PWS SYSTEM | AIR,TAXI,GND | 38 | 10 | LRU OK/INFO | Fault |  | 26880 | SWK | 2C10 | CRJ700 | 10236 | N773SK | 11/7/2020 | N | 21801253 | 0 | 0 | NULL | NULL | NULL | Aft sink no water is coming out. | System operated normally after initialization | 40578.0496 | 25686 | Pilot | 3812 | SLC | 38 | 12
79820 | 10236 | POTABLE WATER | PWS SYSTEM | 2020-11-19 20:10 | 2020-11-19 | A/C DUTY CYCLE EXCEEDED | Air Compressor running for greater than expected lengths of time. May be caused by one of the following: large pressure leak in system, pressure relief valve leak, check valve stuck open, air compressor low compression. | NULL | PWSYS | PWS SYSTEM | AIR,TAXI,GND | 38 | 10 | LRU OK/INFO | Fault |  | 23072 | SWK | 2C10 | CRJ700 | 10236 | N773SK | 11/18/2020 | N | 21854912 | 0 | 0 | NULL | NULL | NULL | Aft potable water not working. Ground crew in DRO said they filled the tank up. No water comes out of the tap in the lav. | Performed operational check of aft. Potable water in aft lav. No defects noted at this time. Ok for service. | 40633.7659 | 25723 | Pilot | 3811 | DFW | 38 | 11
80874 | 10236 | POTABLE WATER | PWS SYSTEM | 2020-11-05 22:04 | 2020-11-05 | A/C DUTY CYCLE EXCEEDED | Air Compressor running for greater than expected lengths of time. May be caused by one of the following: large pressure leak in system, pressure relief valve leak, check valve stuck open, air compressor low compression. | NULL | PWSYS | PWS SYSTEM | AIR,TAXI,GND | 38 | 10 | LRU OK/INFO | Fault |  | 26880 | SWK | 2C10 | CRJ700 | 10236 | N773SK | 11/7/2020 | N | 21801253 | 0 | 0 | NULL | NULL | NULL | Aft sink no water is coming out. | System operated normally after initialization | 40578.0496 | 25686 | Pilot | 3812 | SLC | 38 | 12
82323 | 10236 | POTABLE WATER | PWS SYSTEM | 2020-11-12 20:35 | 2020-11-12 | A/C DUTY CYCLE EXCEEDED | Air Compressor running for greater than expected lengths of time. May be caused by one of the following: large pressure leak in system, pressure relief valve leak, check valve stuck open, air compressor low compression. | NULL | PWSYS | PWS SYSTEM | AIR,TAXI,GND | 38 | 10 | LRU OK/INFO | Fault |  | 22393 | SWK | 2C10 | CRJ700 | 10236 | N773SK | 11/13/2020 | N | 21833978 | 0 | 0 | NULL | NULL | NULL | Lav does not flush and got serviced with blue juice and worked for a few then stop flushing again. Flushing motor sounds running. | REMOVED DEBRIS FROM TOILET AS REQUIRED. OPS CHECKED TOILET FLUSH IN REFERENCE TO AMM 38-31-00. OPS CHECK GOOD AT THIS TIME. | 40611.9327 | 25707 | Pilot | 3812 | DSM | 38 | 12
82456 | 10236 | POTABLE WATER | PWS SYSTEM | 2020-11-12 20:12 | 2020-11-12 | A/C DUTY CYCLE EXCEEDED | Air Compressor running for greater than expected lengths of time. May be caused by one of the following: large pressure leak in system, pressure relief valve leak, check valve stuck open, air compressor low compression. | NULL | PWSYS | PWS SYSTEM | AIR,TAXI,GND | 38 | 10 | LRU OK/INFO | Fault |  | 22393 | SWK | 2C10 | CRJ700 | 10236 | N773SK | 11/13/2020 | N | 21833978 | 0 | 0 | NULL | NULL | NULL | Lav does not flush and got serviced with blue juice and worked for a few then stop flushing again. Flushing motor sounds running. | REMOVED DEBRIS FROM TOILET AS REQUIRED. OPS CHECKED TOILET FLUSH IN REFERENCE TO AMM 38-31-00. OPS CHECK GOOD AT THIS TIME. | 40611.9327 | 25707 | Pilot | 3812 | DSM | 38 | 12
83318 | 10236 | POTABLE WATER | PWS SYSTEM | 2020-11-05 21:05 | 2020-11-05 | A/C DUTY CYCLE EXCEEDED | Air Compressor running for greater than expected lengths of time. May be caused by one of the following: large pressure leak in system, pressure relief valve leak, check valve stuck open, air compressor low compression. | NULL | PWSYS | PWS SYSTEM | AIR,TAXI,GND | 38 | 10 | LRU OK/INFO | Fault |  | 26880 | SWK | 2C10 | CRJ700 | 10236 | N773SK | 11/7/2020 | N | 21801253 | 0 | 0 | NULL | NULL | NULL | Aft sink no water is coming out. | System operated normally after initialization | 40578.0496 | 25686 | Pilot | 3812 | SLC | 38 | 12
83346 | 10236 | POTABLE WATER | PWS SYSTEM | 2020-11-12 20:00 | 2020-11-12 | A/C DUTY CYCLE EXCEEDED | Air Compressor running for greater than expected lengths of time. May be caused by one of the following: large pressure leak in system, pressure relief valve leak, check valve stuck open, air compressor low compression. | NULL | PWSYS | PWS SYSTEM | AIR,TAXI,GND | 38 | 10 | LRU OK/INFO | Fault |  | 22393 | SWK | 2C10 | CRJ700 | 10236 | N773SK | 11/13/2020 | N | 21833978 | 0 | 0 | NULL | NULL | NULL | Lav does not flush and got serviced with blue juice and worked for a few then stop flushing again. Flushing motor sounds running. | REMOVED DEBRIS FROM TOILET AS REQUIRED. OPS CHECKED TOILET FLUSH IN REFERENCE TO AMM 38-31-00. OPS CHECK GOOD AT THIS TIME. | 40611.9327 | 25707 | Pilot | 3812 | DSM | 38 | 12
83528 | 10236 | POTABLE WATER | PWS SYSTEM | 2020-11-19 17:40 | 2020-11-19 | A/C DUTY CYCLE EXCEEDED | Air Compressor running for greater than expected lengths of time. May be caused by one of the following: large pressure leak in system, pressure relief valve leak, check valve stuck open, air compressor low compression. | NULL | PWSYS | PWS SYSTEM | AIR,TAXI,GND | 38 | 10 | LRU OK/INFO | Fault |  | 23072 | SWK | 2C10 | CRJ700 | 10236 | N773SK | 11/18/2020 | N | 21854912 | 0 | 0 | NULL | NULL | NULL | Aft potable water not working. Ground crew in DRO said they filled the tank up. No water comes out of the tap in the lav. | Performed operational check of aft. Potable water in aft lav. No defects noted at this time. Ok for service. | 40633.7659 | 25723 | Pilot | 3811 | DFW | 38 | 11
84648 | 10236 | POTABLE WATER | PWS SYSTEM | 2020-11-19 17:10 | 2020-11-19 | LOW SYSTEM PRESSURE | System Pressure below minimum operating pressure for extended period of time. Likely causes: pressure leak in the system, fill/drain valve open, pressure relief valve stuck open, pressure leak due to lack of sufficient water to close vents in sink/coffee maker, air compressor failing to work. | NULL | PWSYS | PWS SYSTEM | AIR | 38 | 10 | LRU OK/INFO | Fault |  | 23072 | SWK | 2C10 | CRJ700 | 10236 | N773SK | 11/18/2020 | N | 21854912 | 0 | 0 | NULL | NULL | NULL | Aft potable water not working. Ground crew in DRO said they filled the tank up. No water comes out of the tap in the lav. | Performed operational check of aft. Potable water in aft lav. No defects noted at this time. Ok for service. | 40633.7659 | 25723 | Pilot | 3811 | DFW | 38 | 11
85636 | 10236 | POTABLE WATER | PWS SYSTEM | 2020-11-19 16:54 | 2020-11-19 | A/C DUTY CYCLE EXCEEDED | Air Compressor running for greater than expected lengths of time. May be caused by one of the following: large pressure leak in system, pressure relief valve leak, check valve stuck open, air compressor low compression. | NULL | PWSYS | PWS SYSTEM | AIR,TAXI,GND | 38 | 10 | LRU OK/INFO | Fault |  | 23072 | SWK | 2C10 | CRJ700 | 10236 | N773SK | 11/18/2020 | N | 21854912 | 0 | 0 | NULL | NULL | NULL | Aft potable water not working. Ground crew in DRO said they filled the tank up. No water comes out of the tap in the lav. | Performed operational check of aft. Potable water in aft lav. No defects noted at this time. Ok for service. | 40633.7659 | 25723 | Pilot | 3811 | DFW | 38 | 11
86300 | 10236 | POTABLE WATER | PWS SYSTEM | 2020-11-12 18:20 | 2020-11-12 | A/C DUTY CYCLE EXCEEDED | Air Compressor running for greater than expected lengths of time. May be caused by one of the following: large pressure leak in system, pressure relief valve leak, check valve stuck open, air compressor low compression. | NULL | PWSYS | PWS SYSTEM | AIR,TAXI,GND | 38 | 10 | LRU OK/INFO | Fault |  | 22393 | SWK | 2C10 | CRJ700 | 10236 | N773SK | 11/13/2020 | N | 21833978 | 0 | 0 | NULL | NULL | NULL | Lav does not flush and got serviced with blue juice and worked for a few then stop flushing again. Flushing motor sounds running. | REMOVED DEBRIS FROM TOILET AS REQUIRED. OPS CHECKED TOILET FLUSH IN REFERENCE TO AMM 38-31-00. OPS CHECK GOOD AT THIS TIME. | 40611.9327 | 25707 | Pilot | 3812 | DSM | 38 | 12
87024 | 10236 | POTABLE WATER | PWS SYSTEM | 2020-11-19 16:10 | 2020-11-19 | A/C DUTY CYCLE EXCEEDED | Air Compressor running for greater than expected lengths of time. May be caused by one of the following: large pressure leak in system, pressure relief valve leak, check valve stuck open, air compressor low compression. | NULL | PWSYS | PWS SYSTEM | AIR,TAXI,GND | 38 | 10 | LRU OK/INFO | Fault |  | 23072 | SWK | 2C10 | CRJ700 | 10236 | N773SK | 11/18/2020 | N | 21854912 | 0 | 0 | NULL | NULL | NULL | Aft potable water not working. Ground crew in DRO said they filled the tank up. No water comes out of the tap in the lav. | Performed operational check of aft. Potable water in aft lav. No defects noted at this time. Ok for service. | 40633.7659 | 25723 | Pilot | 3811 | DFW | 38 | 11
87698 | 10236 | POTABLE WATER | PWS SYSTEM | 2020-11-12 17:28 | 2020-11-12 | LOW SYSTEM PRESSURE | System Pressure below minimum operating pressure for extended period of time. Likely causes: pressure leak in the system, fill/drain valve open, pressure relief valve stuck open, pressure leak due to lack of sufficient water to close vents in sink/coffee maker, air compressor failing to work. | NULL | PWSYS | PWS SYSTEM | AIR | 38 | 10 | LRU OK/INFO | Fault |  | 22393 | SWK | 2C10 | CRJ700 | 10236 | N773SK | 11/13/2020 | N | 21833978 | 0 | 0 | NULL | NULL | NULL | Lav does not flush and got serviced with blue juice and worked for a few then stop flushing again. Flushing motor sounds running. | REMOVED DEBRIS FROM TOILET AS REQUIRED. OPS CHECKED TOILET FLUSH IN REFERENCE TO AMM 38-31-00. OPS CHECK GOOD AT THIS TIME. | 40611.9327 | 25707 | Pilot | 3812 | DSM | 38 | 12
88484 | 10236 | POTABLE WATER | PWS SYSTEM | 2020-11-05 16:41 | 2020-11-05 | A/C DUTY CYCLE EXCEEDED | Air Compressor running for greater than expected lengths of time. May be caused by one of the following: large pressure leak in system, pressure relief valve leak, check valve stuck open, air compressor low compression. | NULL | PWSYS | PWS SYSTEM | AIR,TAXI,GND | 38 | 10 | LRU OK/INFO | Fault |  | 26880 | SWK | 2C10 | CRJ700 | 10236 | N773SK | 11/7/2020 | N | 21801253 | 0 | 0 | NULL | NULL | NULL | Aft sink no water is coming out. | System operated normally after initialization | 40578.0496 | 25686 | Pilot | 3812 | SLC | 38 | 12
88860 | 10236 | POTABLE WATER | PWS SYSTEM | 2020-11-05 16:32 | 2020-11-05 | A/C DUTY CYCLE EXCEEDED | Air Compressor running for greater than expected lengths of time. May be caused by one of the following: large pressure leak in system, pressure relief valve leak, check valve stuck open, air compressor low compression. | NULL | PWSYS | PWS SYSTEM | AIR,TAXI,GND | 38 | 10 | LRU OK/INFO | Fault |  | 26880 | SWK | 2C10 | CRJ700 | 10236 | N773SK | 11/7/2020 | N | 21801253 | 0 | 0 | NULL | NULL | NULL | Aft sink no water is coming out. | System operated normally after initialization | 40578.0496 | 25686 | Pilot | 3812 | SLC | 38 | 12
89611 | 10236 | POTABLE WATER | PWS SYSTEM | 2020-11-12 16:28 | 2020-11-12 | A/C DUTY CYCLE EXCEEDED | Air Compressor running for greater than expected lengths of time. May be caused by one of the following: large pressure leak in system, pressure relief valve leak, check valve stuck open, air compressor low compression. | NULL | PWSYS | PWS SYSTEM | AIR,TAXI,GND | 38 | 10 | LRU OK/INFO | Fault |  | 22393 | SWK | 2C10 | CRJ700 | 10236 | N773SK | 11/13/2020 | N | 21833978 | 0 | 0 | NULL | NULL | NULL | Lav does not flush and got serviced with blue juice and worked for a few then stop flushing again. Flushing motor sounds running. | REMOVED DEBRIS FROM TOILET AS REQUIRED. OPS CHECKED TOILET FLUSH IN REFERENCE TO AMM 38-31-00. OPS CHECK GOOD AT THIS TIME. | 40611.9327 | 25707 | Pilot | 3812 | DSM | 38 | 12
89691 | 10236 | POTABLE WATER | PWS SYSTEM | 2020-11-08 23:20 | 2020-11-08 | A/C DUTY CYCLE EXCEEDED | Air Compressor running for greater than expected lengths of time. May be caused by one of the following: large pressure leak in system, pressure relief valve leak, check valve stuck open, air compressor low compression. | NULL | PWSYS | PWS SYSTEM | AIR,TAXI,GND | 38 | 10 | LRU OK/INFO | Fault |  | 26880 | SWK | 2C10 | CRJ700 | 10236 | N773SK | 11/7/2020 | N | 21801253 | 0 | 0 | NULL | NULL | NULL | Aft sink no water is coming out. | System operated normally after initialization | 40578.0496 | 25686 | Pilot | 3812 | SLC | 38 | 12
90653 | 10236 | POTABLE WATER | PWS SYSTEM | 2020-11-05 15:46 | 2020-11-05 | A/C DUTY CYCLE EXCEEDED | Air Compressor running for greater than expected lengths of time. May be caused by one of the following: large pressure leak in system, pressure relief valve leak, check valve stuck open, air compressor low compression. | NULL | PWSYS | PWS SYSTEM | AIR,TAXI,GND | 38 | 10 | LRU OK/INFO | Fault |  | 26880 | SWK | 2C10 | CRJ700 | 10236 | N773SK | 11/7/2020 | N | 21801253 | 0 | 0 | NULL | NULL | NULL | Aft sink no water is coming out. | System operated normally after initialization | 40578.0496 | 25686 | Pilot | 3812 | SLC | 38 | 12
91139 | 10236 | POTABLE WATER | PWS SYSTEM | 2020-11-08 22:50 | 2020-11-08 | A/C DUTY CYCLE EXCEEDED | Air Compressor running for greater than expected lengths of time. May be caused by one of the following: large pressure leak in system, pressure relief valve leak, check valve stuck open, air compressor low compression. | NULL | PWSYS | PWS SYSTEM | AIR,TAXI,GND | 38 | 10 | LRU OK/INFO | Fault |  | 26880 | SWK | 2C10 | CRJ700 | 10236 | N773SK | 11/7/2020 | N | 21801253 | 0 | 0 | NULL | NULL | NULL | Aft sink no water is coming out. | System operated normally after initialization | 40578.0496 | 25686 | Pilot | 3812 | SLC | 38 | 12
92230 | 10236 | POTABLE WATER | PWS SYSTEM | 2020-11-05 15:11 | 2020-11-05 | A/C DUTY CYCLE EXCEEDED | Air Compressor running for greater than expected lengths of time. May be caused by one of the following: large pressure leak in system, pressure relief valve leak, check valve stuck open, air compressor low compression. | NULL | PWSYS | PWS SYSTEM | AIR,TAXI,GND | 38 | 10 | LRU OK/INFO | Fault |  | 26880 | SWK | 2C10 | CRJ700 | 10236 | N773SK | 11/7/2020 | N | 21801253 | 0 | 0 | NULL | NULL | NULL | Aft sink no water is coming out. | System operated normally after initialization | 40578.0496 | 25686 | Pilot | 3812 | SLC | 38 | 12
92905 | 10236 | POTABLE WATER | PWS SYSTEM | 2020-11-08 22:16 | 2020-11-08 | LOW SYSTEM PRESSURE | System Pressure below minimum operating pressure for extended period of time. Likely causes: pressure leak in the system, fill/drain valve open, pressure relief valve stuck open, pressure leak due to lack of sufficient water to close vents in sink/coffee maker, air compressor failing to work. | NULL | PWSYS | PWS SYSTEM | AIR | 38 | 10 | LRU OK/INFO | Fault |  | 26880 | SWK | 2C10 | CRJ700 | 10236 | N773SK | 11/7/2020 | N | 21801253 | 0 | 0 | NULL | NULL | NULL | Aft sink no water is coming out. | System operated normally after initialization | 40578.0496 | 25686 | Pilot | 3812 | SLC | 38 | 12
93573 | 10236 | POTABLE WATER | PWS SYSTEM | 2020-11-08 22:04 | 2020-11-08 | A/C DUTY CYCLE EXCEEDED | Air Compressor running for greater than expected lengths of time. May be caused by one of the following: large pressure leak in system, pressure relief valve leak, check valve stuck open, air compressor low compression. | NULL | PWSYS | PWS SYSTEM | AIR,TAXI,GND | 38 | 10 | LRU OK/INFO | Fault |  | 26880 | SWK | 2C10 | CRJ700 | 10236 | N773SK | 11/7/2020 | N | 21801253 | 0 | 0 | NULL | NULL | NULL | Aft sink no water is coming out. | System operated normally after initialization | 40578.0496 | 25686 | Pilot | 3812 | SLC | 38 | 12
94108 | 10236 | POTABLE WATER | PWS SYSTEM | 2020-11-08 21:16 | 2020-11-08 | A/C DUTY CYCLE EXCEEDED | Air Compressor running for greater than expected lengths of time. May be caused by one of the following: large pressure leak in system, pressure relief valve leak, check valve stuck open, air compressor low compression. | NULL | PWSYS | PWS SYSTEM | AIR,TAXI,GND | 38 | 10 | LRU OK/INFO | Fault |  | 26880 | SWK | 2C10 | CRJ700 | 10236 | N773SK | 11/7/2020 | N | 21801253 | 0 | 0 | NULL | NULL | NULL | Aft sink no water is coming out. | System operated normally after initialization | 40578.0496 | 25686 | Pilot | 3812 | SLC | 38 | 12
95560 | 10236 | POTABLE WATER | PWS SYSTEM | 2020-11-19 05:16 | 2020-11-19 | A/C DUTY CYCLE EXCEEDED | Air Compressor running for greater than expected lengths of time. May be caused by one of the following: large pressure leak in system, pressure relief valve leak, check valve stuck open, air compressor low compression. | NULL | PWSYS | PWS SYSTEM | AIR,TAXI,GND | 38 | 10 | LRU OK/INFO | Fault |  | 23072 | SWK | 2C10 | CRJ700 | 10236 | N773SK | 11/18/2020 | N | 21854912 | 0 | 0 | NULL | NULL | NULL | Aft potable water not working. Ground crew in DRO said they filled the tank up. No water comes out of the tap in the lav. | Performed operational check of aft. Potable water in aft lav. No defects noted at this time. Ok for service. | 40633.7659 | 25723 | Pilot | 3811 | DFW | 38 | 11
95672 | 10236 | POTABLE WATER | PWS SYSTEM | 2020-11-19 05:04 | 2020-11-19 | A/C DUTY CYCLE EXCEEDED | Air Compressor running for greater than expected lengths of time. May be caused by one of the following: large pressure leak in system, pressure relief valve leak, check valve stuck open, air compressor low compression. | NULL | PWSYS | PWS SYSTEM | AIR,TAXI,GND | 38 | 10 | LRU OK/INFO | Fault |  | 23072 | SWK | 2C10 | CRJ700 | 10236 | N773SK | 11/18/2020 | N | 21854912 | 0 | 0 | NULL | NULL | NULL | Aft potable water not working. Ground crew in DRO said they filled the tank up. No water comes out of the tap in the lav. | Performed operational check of aft. Potable water in aft lav. No defects noted at this time. Ok for service. | 40633.7659 | 25723 | Pilot | 3811 | DFW | 38 | 11
95832 | 10236 | POTABLE WATER | PWS SYSTEM | 2020-11-19 04:18 | 2020-11-19 | A/C DUTY CYCLE EXCEEDED | Air Compressor running for greater than expected lengths of time. May be caused by one of the following: large pressure leak in system, pressure relief valve leak, check valve stuck open, air compressor low compression. | NULL | PWSYS | PWS SYSTEM | AIR,TAXI,GND | 38 | 10 | LRU OK/INFO | Fault |  | 23072 | SWK | 2C10 | CRJ700 | 10236 | N773SK | 11/18/2020 | N | 21854912 | 0 | 0 | NULL | NULL | NULL | Aft potable water not working. Ground crew in DRO said they filled the tank up. No water comes out of the tap in the lav. | Performed operational check of aft. Potable water in aft lav. No defects noted at this time. Ok for service. | 40633.7659 | 25723 | Pilot | 3811 | DFW | 38 | 11
95881 | 10236 | POTABLE WATER | PWS SYSTEM | 2020-11-19 03:31 | 2020-11-19 | A/C DUTY CYCLE EXCEEDED | Air Compressor running for greater than expected lengths of time. May be caused by one of the following: large pressure leak in system, pressure relief valve leak, check valve stuck open, air compressor low compression. | NULL | PWSYS | PWS SYSTEM | AIR,TAXI,GND | 38 | 10 | LRU OK/INFO | Fault |  | 23072 | SWK | 2C10 | CRJ700 | 10236 | N773SK | 11/18/2020 | N | 21854912 | 0 | 0 | NULL | NULL | NULL | Aft potable water not working. Ground crew in DRO said they filled the tank up. No water comes out of the tap in the lav. | Performed operational check of aft. Potable water in aft lav. No defects noted at this time. Ok for service. | 40633.7659 | 25723 | Pilot | 3811 | DFW | 38 | 11
95919 | 10236 | POTABLE WATER | PWS SYSTEM | 2020-11-19 04:31 | 2020-11-19 | LOW SYSTEM PRESSURE | System Pressure below minimum operating pressure for extended period of time. Likely causes: pressure leak in the system, fill/drain valve open, pressure relief valve stuck open, pressure leak due to lack of sufficient water to close vents in sink/coffee maker, air compressor failing to work. | NULL | PWSYS | PWS SYSTEM | AIR | 38 | 10 | LRU OK/INFO | Fault |  | 23072 | SWK | 2C10 | CRJ700 | 10236 | N773SK | 11/18/2020 | N | 21854912 | 0 | 0 | NULL | NULL | NULL | Aft potable water not working. Ground crew in DRO said they filled the tank up. No water comes out of the tap in the lav. | Performed operational check of aft. Potable water in aft lav. No defects noted at this time. Ok for service. | 40633.7659 | 25723 | Pilot | 3811 | DFW | 38 | 11
96254 | 10236 | POTABLE WATER | PWS SYSTEM | 2020-11-05 13:04 | 2020-11-05 | A/C DUTY CYCLE EXCEEDED | Air Compressor running for greater than expected lengths of time. May be caused by one of the following: large pressure leak in system, pressure relief valve leak, check valve stuck open, air compressor low compression. | NULL | PWSYS | PWS SYSTEM | AIR,TAXI,GND | 38 | 10 | LRU OK/INFO | Fault |  | 26880 | SWK | 2C10 | CRJ700 | 10236 | N773SK | 11/7/2020 | N | 21801253 | 0 | 0 | NULL | NULL | NULL | Aft sink no water is coming out. | System operated normally after initialization | 40578.0496 | 25686 | Pilot | 3812 | SLC | 38 | 12
96419 | 10236 | POTABLE WATER | PWS SYSTEM | 2020-11-05 12:50 | 2020-11-05 | A/C DUTY CYCLE EXCEEDED | Air Compressor running for greater than expected lengths of time. May be caused by one of the following: large pressure leak in system, pressure relief valve leak, check valve stuck open, air compressor low compression. | NULL | PWSYS | PWS SYSTEM | AIR,TAXI,GND | 38 | 10 | LRU OK/INFO | Fault |  | 26880 | SWK | 2C10 | CRJ700 | 10236 | N773SK | 11/7/2020 | N | 21801253 | 0 | 0 | NULL | NULL | NULL | Aft sink no water is coming out. | System operated normally after initialization | 40578.0496 | 25686 | Pilot | 3812 | SLC | 38 | 12
96472 | 10236 | POTABLE WATER | PWS SYSTEM | 2020-11-05 12:48 | 2020-11-05 | A/C DUTY CYCLE EXCEEDED | Air Compressor running for greater than expected lengths of time. May be caused by one of the following: large pressure leak in system, pressure relief valve leak, check valve stuck open, air compressor low compression. | NULL | PWSYS | PWS SYSTEM | AIR,TAXI,GND | 38 | 10 | LRU OK/INFO | Fault |  | 26880 | SWK | 2C10 | CRJ700 | 10236 | N773SK | 11/7/2020 | N | 21801253 | 0 | 0 | NULL | NULL | NULL | Aft sink no water is coming out. | System operated normally after initialization | 40578.0496 | 25686 | Pilot | 3812 | SLC | 38 | 12
96779 | 10236 | POTABLE WATER | PWS SYSTEM | 2020-11-16 03:09 | 2020-11-16 | LOW SYSTEM PRESSURE | System Pressure below minimum operating pressure for extended period of time. Likely causes: pressure leak in the system, fill/drain valve open, pressure relief valve stuck open, pressure leak due to lack of sufficient water to close vents in sink/coffee maker, air compressor failing to work. | NULL | PWSYS | PWS SYSTEM | AIR | 38 | 10 | LRU OK/INFO | Fault |  | 23072 | SWK | 2C10 | CRJ700 | 10236 | N773SK | 11/18/2020 | N | 21854912 | 0 | 0 | NULL | NULL | NULL | Aft potable water not working. Ground crew in DRO said they filled the tank up. No water comes out of the tap in the lav. | Performed operational check of aft. Potable water in aft lav. No defects noted at this time. Ok for service. | 40633.7659 | 25723 | Pilot | 3811 | DFW | 38 | 11
96856 | 10236 | POTABLE WATER | PWS SYSTEM | 2020-11-16 02:46 | 2020-11-16 | A/C DUTY CYCLE EXCEEDED | Air Compressor running for greater than expected lengths of time. May be caused by one of the following: large pressure leak in system, pressure relief valve leak, check valve stuck open, air compressor low compression. | NULL | PWSYS | PWS SYSTEM | AIR,TAXI,GND | 38 | 10 | LRU OK/INFO | Fault |  | 23072 | SWK | 2C10 | CRJ700 | 10236 | N773SK | 11/18/2020 | N | 21854912 | 0 | 0 | NULL | NULL | NULL | Aft potable water not working. Ground crew in DRO said they filled the tank up. No water comes out of the tap in the lav. | Performed operational check of aft. Potable water in aft lav. No defects noted at this time. Ok for service. | 40633.7659 | 25723 | Pilot | 3811 | DFW | 38 | 11
97313 | 10236 | POTABLE WATER | PWS SYSTEM | 2020-11-12 05:06 | 2020-11-12 | A/C DUTY CYCLE EXCEEDED | Air Compressor running for greater than expected lengths of time. May be caused by one of the following: large pressure leak in system, pressure relief valve leak, check valve stuck open, air compressor low compression. | NULL | PWSYS | PWS SYSTEM | AIR,TAXI,GND | 38 | 10 | LRU OK/INFO | Fault |  | 22393 | SWK | 2C10 | CRJ700 | 10236 | N773SK | 11/13/2020 | N | 21833978 | 0 | 0 | NULL | NULL | NULL | Lav does not flush and got serviced with blue juice and worked for a few then stop flushing again. Flushing motor sounds running. | REMOVED DEBRIS FROM TOILET AS REQUIRED. OPS CHECKED TOILET FLUSH IN REFERENCE TO AMM 38-31-00. OPS CHECK GOOD AT THIS TIME. | 40611.9327 | 25707 | Pilot | 3812 | DSM | 38 | 12
97327 | 10236 | POTABLE WATER | PWS SYSTEM | 2020-11-12 04:56 | 2020-11-12 | A/C DUTY CYCLE EXCEEDED | Air Compressor running for greater than expected lengths of time. May be caused by one of the following: large pressure leak in system, pressure relief valve leak, check valve stuck open, air compressor low compression. | NULL | PWSYS | PWS SYSTEM | AIR,TAXI,GND | 38 | 10 | LRU OK/INFO | Fault |  | 22393 | SWK | 2C10 | CRJ700 | 10236 | N773SK | 11/13/2020 | N | 21833978 | 0 | 0 | NULL | NULL | NULL | Lav does not flush and got serviced with blue juice and worked for a few then stop flushing again. Flushing motor sounds running. | REMOVED DEBRIS FROM TOILET AS REQUIRED. OPS CHECKED TOILET FLUSH IN REFERENCE TO AMM 38-31-00. OPS CHECK GOOD AT THIS TIME. | 40611.9327 | 25707 | Pilot | 3812 | DSM | 38 | 12
97367 | 10236 | POTABLE WATER | PWS SYSTEM | 2020-11-12 04:10 | 2020-11-12 | A/C DUTY CYCLE EXCEEDED | Air Compressor running for greater than expected lengths of time. May be caused by one of the following: large pressure leak in system, pressure relief valve leak, check valve stuck open, air compressor low compression. | NULL | PWSYS | PWS SYSTEM | AIR,TAXI,GND | 38 | 10 | LRU OK/INFO | Fault |  | 22393 | SWK | 2C10 | CRJ700 | 10236 | N773SK | 11/13/2020 | N | 21833978 | 0 | 0 | NULL | NULL | NULL | Lav does not flush and got serviced with blue juice and worked for a few then stop flushing again. Flushing motor sounds running. | REMOVED DEBRIS FROM TOILET AS REQUIRED. OPS CHECKED TOILET FLUSH IN REFERENCE TO AMM 38-31-00. OPS CHECK GOOD AT THIS TIME. | 40611.9327 | 25707 | Pilot | 3812 | DSM | 38 | 12
97944 | 10236 | POTABLE WATER | PWS SYSTEM | 2020-11-16 02:09 | 2020-11-16 | A/C DUTY CYCLE EXCEEDED | Air Compressor running for greater than expected lengths of time. May be caused by one of the following: large pressure leak in system, pressure relief valve leak, check valve stuck open, air compressor low compression. | NULL | PWSYS | PWS SYSTEM | AIR,TAXI,GND | 38 | 10 | LRU OK/INFO | Fault |  | 23072 | SWK | 2C10 | CRJ700 | 10236 | N773SK | 11/18/2020 | N | 21854912 | 0 | 0 | NULL | NULL | NULL | Aft potable water not working. Ground crew in DRO said they filled the tank up. No water comes out of the tap in the lav. | Performed operational check of aft. Potable water in aft lav. No defects noted at this time. Ok for service. | 40633.7659 | 25723 | Pilot | 3811 | DFW | 38 | 11
99110 | 10236 | POTABLE WATER | PWS SYSTEM | 2020-11-19 02:11 | 2020-11-19 | A/C DUTY CYCLE EXCEEDED | Air Compressor running for greater than expected lengths of time. May be caused by one of the following: large pressure leak in system, pressure relief valve leak, check valve stuck open, air compressor low compression. | NULL | PWSYS | PWS SYSTEM | AIR,TAXI,GND | 38 | 10 | LRU OK/INFO | Fault |  | 23072 | SWK | 2C10 | CRJ700 | 10236 | N773SK | 11/18/2020 | N | 21854912 | 0 | 0 | NULL | NULL | NULL | Aft potable water not working. Ground crew in DRO said they filled the tank up. No water comes out of the tap in the lav. | Performed operational check of aft. Potable water in aft lav. No defects noted at this time. Ok for service. | 40633.7659 | 25723 | Pilot | 3811 | DFW | 38 | 11
101273 | 10236 | POTABLE WATER | PWS SYSTEM | 2020-11-16 00:45 | 2020-11-16 | A/C DUTY CYCLE EXCEEDED | Air Compressor running for greater than expected lengths of time. May be caused by one of the following: large pressure leak in system, pressure relief valve leak, check valve stuck open, air compressor low compression. | NULL | PWSYS | PWS SYSTEM | AIR,TAXI,GND | 38 | 10 | LRU OK/INFO | Fault |  | 23072 | SWK | 2C10 | CRJ700 | 10236 | N773SK | 11/18/2020 | N | 21854912 | 0 | 0 | NULL | NULL | NULL | Aft potable water not working. Ground crew in DRO said they filled the tank up. No water comes out of the tap in the lav. | Performed operational check of aft. Potable water in aft lav. No defects noted at this time. Ok for service. | 40633.7659 | 25723 | Pilot | 3811 | DFW | 38 | 11
102970 | 10236 | POTABLE WATER | PWS SYSTEM | 2020-11-16 00:20 | 2020-11-16 | A/C DUTY CYCLE EXCEEDED | Air Compressor running for greater than expected lengths of time. May be caused by one of the following: large pressure leak in system, pressure relief valve leak, check valve stuck open, air compressor low compression. | NULL | PWSYS | PWS SYSTEM | AIR,TAXI,GND | 38 | 10 | LRU OK/INFO | Fault |  | 23072 | SWK | 2C10 | CRJ700 | 10236 | N773SK | 11/18/2020 | N | 21854912 | 0 | 0 | NULL | NULL | NULL | Aft potable water not working. Ground crew in DRO said they filled the tank up. No water comes out of the tap in the lav. | Performed operational check of aft. Potable water in aft lav. No defects noted at this time. Ok for service. | 40633.7659 | 25723 | Pilot | 3811 | DFW | 38 | 11
76426 | 10240 | TEMPERATURE CONTROL | ACSC 1 | 44151.9056 | 2020-11-16 | INTERNAL FAULT | Internal Fault | NULL | ACSC1 | ACSC 1 | AIR,TAXI | 21 | 61 | FAILED/WIRING | Fault |  | 12629 | SWK | 2C10 | CRJ700 | 10240 | N774SK | 11/16/2020 | N | 21847017 | 0 | 0 | SERVICE 700 | NON ROUTINE | NULL | #1 ACSC fault message on MDC current faults B1-005812 | Removed and replaced ACS CONTROLER. Reference applicable steps in AMM 21-61-04. See A/C CP 21850533 for ops check. | 40667.9997 | 25710 | Maint | 2161 | PSP | 21 | 61
76426 | 10240 | TEMPERATURE CONTROL | ACSC 1 | 44151.9056 | 2020-11-16 | INTERNAL FAULT | Internal Fault | NULL | ACSC1 | ACSC 1 | AIR,TAXI | 21 | 61 | FAILED/WIRING | Fault |  | 13665 | SWK | 2C10 | CRJ700 | 10240 | N774SK | 11/17/2020 | N | 21850533 | 0 | 0 | SERVICE 700 | NON ROUTINE | NULL | #1 ACS controled due ops check for replacement. | Complied with #1 ACS controller ops check. #1 ACS controled ops checks good. Reference applicable steps in AMM 21-60-00 | 40667.9997 | 25710 | Maint | 2161 | PSP | 21 | 61
76426 | 10240 | TEMPERATURE CONTROL | ACSC 1 | 44151.9056 | 2020-11-16 | INTERNAL FAULT | Internal Fault | NULL | ACSC1 | ACSC 1 | AIR,TAXI | 21 | 61 | FAILED/WIRING | Fault |  | 13843 | SWK | 2C10 | CRJ700 | 10240 | N774SK | 11/16/2020 | N | 21844708 | 0 | 0 | SERVICE 700 | NON ROUTINE | NULL | Ops Check Of #1 ACSC required due to removal and replacement | #1 ACSC failed ops check. see CP 21847017 for continuation | 40667.9997 | 25710 | Maint | 2161 | PSP | 21 | 61
44028 | 10240 | Integrated Avionics Processor System (IAPS) | IAPS IOC 2B | 44152.9181 | 2020-11-17 | INPUT BUS ERROR | Error reported by IOC internally concerning its input busses. IOC may likely be okay and not the faulty LRU. This is set by MUX UART OR STATUS ERROR. For additional information in determining where a problem may be occurring look at the 353 labels captured with the fault to determine the input bus that is creating the abnormal condition. | NULL | IC2B | IAPS IOC 2B | AIR,TAXI | 22 | 12 | LRU OK/INFO | Service |  | 15034 | SWK | 2C10 | CRJ700 | 10240 | N774SK | 11/16/2020 | N | 21845810 | 0 | 0 | SERVICE 700 | NON ROUTINE | NULL | Per mx request verify #1 FCC part number and serial number. | Verified #1 FCC has part number 822-1308-320 SN ON 21H1N | 40667.9997 | 25710 | Maint | 2212 | PSP | 22 | 12
44063 | 10240 | Integrated Avionics Processor System (IAPS) | IAPS IOC 2A | 44152.9181 | 2020-11-17 | INPUT BUS ERROR | Error reported by IOC internally concerning its input busses. IOC may likely be okay and not the faulty LRU. This is set by MUX UART OR STATUS ERROR. For additional information in determining where a problem may be occurring look at the 353 labels captured with the fault to determine the input bus that is creating the abnormal condition. | NULL | IC2A | IAPS IOC 2A | AIR,TAXI | 22 | 12 | LRU OK/INFO | Service |  | 15034 | SWK | 2C10 | CRJ700 | 10240 | N774SK | 11/16/2020 | N | 21845810 | 0 | 0 | SERVICE 700 | NON ROUTINE | NULL | Per mx request verify #1 FCC part number and serial number. | Verified #1 FCC has part number 822-1308-320 SN ON 21H1N | 40667.9997 | 25710 | Maint | 2212 | PSP | 22 | 12
10200 | 10241 | FLAPS AND SLATS | SFECU 2 | 2020-11-08 16:33 | 2020-11-08 | NO RB-IOC-6 BUS INPUT | ARINC input fault on IOC-6 bus input to SFECU2. Expected ARINC 429 data is either missing or no data is received on input from the RB-IOC-6 bus. The problem may be either data missing on the bus or the bus itself (wiring). | NULL | SFE2 | SFECU 2 | AIR,TAXI | 27 | 50 | LRU OK/INFO | Service |  | 27804 | SWK | 2C10 | CRJ700 | 10241 | N776SK | 11/7/2020 | Y | 21800550 | 0 | 0 | NULL | NULL | NULL | Flaps half speed status message during flap retraction after landing | performed an operational test of the flaps system per amm 27-52-00.ops test good. no B1 codes flagged, no recent associated history | 40667.6822 | 26223 | Pilot | 2751 | DFW | 27 | 51
11051 | 10241 | FLAPS AND SLATS | SFECU 2 | 2020-11-08 14:20 | 2020-11-08 | NO RB-IOC-6 BUS INPUT | ARINC input fault on IOC-6 bus input to SFECU2. Expected ARINC 429 data is either missing or no data is received on input from the RB-IOC-6 bus. The problem may be either data missing on the bus or the bus itself (wiring). | NULL | SFE2 | SFECU 2 | AIR,TAXI | 27 | 50 | LRU OK/INFO | Service |  | 27804 | SWK | 2C10 | CRJ700 | 10241 | N776SK | 11/7/2020 | Y | 21800550 | 0 | 0 | NULL | NULL | NULL | Flaps half speed status message during flap retraction after landing | performed an operational test of the flaps system per amm 27-52-00.ops test good. no B1 codes flagged, no recent associated history | 40667.6822 | 26223 | Pilot | 2751 | DFW | 27 | 51
15180 | 10241 | FLAPS AND SLATS | SLAT ACT SYSTEM | 2020-11-08 13:55 | 2020-11-08 | MECHANICAL JAM | The slat actuation system failed to move when commanded and enabled. | Slats fail | S-ACT | SLAT ACT SYSTEM | AIR,TAXI,GND | 27 | 50 | FAILED | Fault |  | 27804 | SWK | 2C10 | CRJ700 | 10241 | N776SK | 11/7/2020 | Y | 21800550 | 0 | 0 | NULL | NULL | NULL | Flaps half speed status message during flap retraction after landing | performed an operational test of the flaps system per amm 27-52-00.ops test good. no B1 codes flagged, no recent associated history | 40667.6822 | 26223 | Pilot | 2751 | DFW | 27 | 51
19991 | 10241 | FLAPS AND SLATS | SFECU 2 | 2020-11-08 01:42 | 2020-11-08 | NO RB-IOC-6 BUS INPUT | ARINC input fault on IOC-6 bus input to SFECU2. Expected ARINC 429 data is either missing or no data is received on input from the RB-IOC-6 bus. The problem may be either data missing on the bus or the bus itself (wiring). | NULL | SFE2 | SFECU 2 | AIR,TAXI | 27 | 50 | LRU OK/INFO | Service |  | 27804 | SWK | 2C10 | CRJ700 | 10241 | N776SK | 11/7/2020 | Y | 21800550 | 0 | 0 | NULL | NULL | NULL | Flaps half speed status message during flap retraction after landing | performed an operational test of the flaps system per amm 27-52-00.ops test good. no B1 codes flagged, no recent associated history | 40667.6822 | 26223 | Pilot | 2751 | DFW | 27 | 51
25444 | 10241 | FLAPS AND SLATS | SFECU 2 | 2020-11-07 22:11 | 2020-11-07 | NO RB-IOC-6 BUS INPUT | ARINC input fault on IOC-6 bus input to SFECU2. Expected ARINC 429 data is either missing or no data is received on input from the RB-IOC-6 bus. The problem may be either data missing on the bus or the bus itself (wiring). | NULL | SFE2 | SFECU 2 | AIR,TAXI | 27 | 50 | LRU OK/INFO | Service |  | 27804 | SWK | 2C10 | CRJ700 | 10241 | N776SK | 11/7/2020 | Y | 21800550 | 0 | 0 | NULL | NULL | NULL | Flaps half speed status message during flap retraction after landing | performed an operational test of the flaps system per amm 27-52-00.ops test good. no B1 codes flagged, no recent associated history | 40667.6822 | 26223 | Pilot | 2751 | DFW | 27 | 51
29487 | 10241 | FLAPS AND SLATS | SFECU 2 | 2020-11-07 19:20 | 2020-11-07 | NO RB-IOC-6 BUS INPUT | ARINC input fault on IOC-6 bus input to SFECU2. Expected ARINC 429 data is either missing or no data is received on input from the RB-IOC-6 bus. The problem may be either data missing on the bus or the bus itself (wiring). | NULL | SFE2 | SFECU 2 | AIR,TAXI | 27 | 50 | LRU OK/INFO | Service |  | 27804 | SWK | 2C10 | CRJ700 | 10241 | N776SK | 11/7/2020 | Y | 21800550 | 0 | 0 | NULL | NULL | NULL | Flaps half speed status message during flap retraction after landing | performed an operational test of the flaps system per amm 27-52-00.ops test good. no B1 codes flagged, no recent associated history | 40667.6822 | 26223 | Pilot | 2751 | DFW | 27 | 51
40672 | 10241 | FLAPS AND SLATS | SFECU 2 | 2020-11-07 12:38 | 2020-11-07 | NO RB-IOC-6 BUS INPUT | ARINC input fault on IOC-6 bus input to SFECU2. Expected ARINC 429 data is either missing or no data is received on input from the RB-IOC-6 bus. The problem may be either data missing on the bus or the bus itself (wiring). | NULL | SFE2 | SFECU 2 | AIR,TAXI | 27 | 50 | LRU OK/INFO | Service |  | 27804 | SWK | 2C10 | CRJ700 | 10241 | N776SK | 11/7/2020 | Y | 21800550 | 0 | 0 | NULL | NULL | NULL | Flaps half speed status message during flap retraction after landing | performed an operational test of the flaps system per amm 27-52-00.ops test good. no B1 codes flagged, no recent associated history | 40667.6822 | 26223 | Pilot | 2751 | DFW | 27 | 51
49982 | 10241 | FLAPS AND SLATS | SFECU 2 | 2020-11-07 00:52 | 2020-11-07 | NO RB-IOC-6 BUS INPUT | ARINC input fault on IOC-6 bus input to SFECU2. Expected ARINC 429 data is either missing or no data is received on input from the RB-IOC-6 bus. The problem may be either data missing on the bus or the bus itself (wiring). | NULL | SFE2 | SFECU 2 | AIR,TAXI | 27 | 50 | LRU OK/INFO | Service |  | 27804 | SWK | 2C10 | CRJ700 | 10241 | N776SK | 11/7/2020 | Y | 21800550 | 0 | 0 | NULL | NULL | NULL | Flaps half speed status message during flap retraction after landing | performed an operational test of the flaps system per amm 27-52-00.ops test good. no B1 codes flagged, no recent associated history | 40667.6822 | 26223 | Pilot | 2751 | DFW | 27 | 51
51447 | 10241 | FLAPS AND SLATS | SFECU 2 | 2020-11-06 21:43 | 2020-11-06 | NO RB-IOC-6 BUS INPUT | ARINC input fault on IOC-6 bus input to SFECU2. Expected ARINC 429 data is either missing or no data is received on input from the RB-IOC-6 bus. The problem may be either data missing on the bus or the bus itself (wiring). | NULL | SFE2 | SFECU 2 | AIR,TAXI | 27 | 50 | LRU OK/INFO | Service |  | 27804 | SWK | 2C10 | CRJ700 | 10241 | N776SK | 11/7/2020 | Y | 21800550 | 0 | 0 | NULL | NULL | NULL | Flaps half speed status message during flap retraction after landing | performed an operational test of the flaps system per amm 27-52-00.ops test good. no B1 codes flagged, no recent associated history | 40667.6822 | 26223 | Pilot | 2751 | DFW | 27 | 51
57246 | 10241 | FLAPS AND SLATS | SFECU 2 | 2020-11-06 19:01 | 2020-11-06 | NO RB-IOC-6 BUS INPUT | ARINC input fault on IOC-6 bus input to SFECU2. Expected ARINC 429 data is either missing or no data is received on input from the RB-IOC-6 bus. The problem may be either data missing on the bus or the bus itself (wiring). | NULL | SFE2 | SFECU 2 | AIR,TAXI | 27 | 50 | LRU OK/INFO | Service |  | 27804 | SWK | 2C10 | CRJ700 | 10241 | N776SK | 11/7/2020 | Y | 21800550 | 0 | 0 | NULL | NULL | NULL | Flaps half speed status message during flap retraction after landing | performed an operational test of the flaps system per amm 27-52-00.ops test good. no B1 codes flagged, no recent associated history | 40667.6822 | 26223 | Pilot | 2751 | DFW | 27 | 51
62035 | 10241 | FLAPS AND SLATS | SFECU 2 | 2020-11-06 15:50 | 2020-11-06 | NO RB-IOC-6 BUS INPUT | ARINC input fault on IOC-6 bus input to SFECU2. Expected ARINC 429 data is either missing or no data is received on input from the RB-IOC-6 bus. The problem may be either data missing on the bus or the bus itself (wiring). | NULL | SFE2 | SFECU 2 | AIR,TAXI | 27 | 50 | LRU OK/INFO | Service |  | 27804 | SWK | 2C10 | CRJ700 | 10241 | N776SK | 11/7/2020 | Y | 21800550 | 0 | 0 | NULL | NULL | NULL | Flaps half speed status message during flap retraction after landing | performed an operational test of the flaps system per amm 27-52-00.ops test good. no B1 codes flagged, no recent associated history | 40667.6822 | 26223 | Pilot | 2751 | DFW | 27 | 51
70492 | 10241 | FLAPS AND SLATS | SFECU 2 | 2020-11-06 03:20 | 2020-11-06 | NO RB-IOC-6 BUS INPUT | ARINC input fault on IOC-6 bus input to SFECU2. Expected ARINC 429 data is either missing or no data is received on input from the RB-IOC-6 bus. The problem may be either data missing on the bus or the bus itself (wiring). | NULL | SFE2 | SFECU 2 | AIR,TAXI | 27 | 50 | LRU OK/INFO | Service |  | 27804 | SWK | 2C10 | CRJ700 | 10241 | N776SK | 11/7/2020 | Y | 21800550 | 0 | 0 | NULL | NULL | NULL | Flaps half speed status message during flap retraction after landing | performed an operational test of the flaps system per amm 27-52-00.ops test good. no B1 codes flagged, no recent associated history | 40667.6822 | 26223 | Pilot | 2751 | DFW | 27 | 51
79601 | 10241 | FLAPS AND SLATS | SFECU 2 | 2020-11-05 22:24 | 2020-11-05 | NO RB-IOC-6 BUS INPUT | ARINC input fault on IOC-6 bus input to SFECU2. Expected ARINC 429 data is either missing or no data is received on input from the RB-IOC-6 bus. The problem may be either data missing on the bus or the bus itself (wiring). | NULL | SFE2 | SFECU 2 | AIR,TAXI | 27 | 50 | LRU OK/INFO | Service |  | 27804 | SWK | 2C10 | CRJ700 | 10241 | N776SK | 11/7/2020 | Y | 21800550 | 0 | 0 | NULL | NULL | NULL | Flaps half speed status message during flap retraction after landing | performed an operational test of the flaps system per amm 27-52-00.ops test good. no B1 codes flagged, no recent associated history | 40667.6822 | 26223 | Pilot | 2751 | DFW | 27 | 51
87169 | 10241 | FLAPS AND SLATS | SFECU 2 | 2020-11-05 18:42 | 2020-11-05 | NO RB-IOC-6 BUS INPUT | ARINC input fault on IOC-6 bus input to SFECU2. Expected ARINC 429 data is either missing or no data is received on input from the RB-IOC-6 bus. The problem may be either data missing on the bus or the bus itself (wiring). | NULL | SFE2 | SFECU 2 | AIR,TAXI | 27 | 50 | LRU OK/INFO | Service |  | 27804 | SWK | 2C10 | CRJ700 | 10241 | N776SK | 11/7/2020 | Y | 21800550 | 0 | 0 | NULL | NULL | NULL | Flaps half speed status message during flap retraction after landing | performed an operational test of the flaps system per amm 27-52-00.ops test good. no B1 codes flagged, no recent associated history | 40667.6822 | 26223 | Pilot | 2751 | DFW | 27 | 51
90994 | 10241 | FLAPS AND SLATS | SFECU 2 | 2020-11-05 15:13 | 2020-11-05 | NO RB-IOC-6 BUS INPUT | ARINC input fault on IOC-6 bus input to SFECU2. Expected ARINC 429 data is either missing or no data is received on input from the RB-IOC-6 bus. The problem may be either data missing on the bus or the bus itself (wiring). | NULL | SFE2 | SFECU 2 | AIR,TAXI | 27 | 50 | LRU OK/INFO | Service |  | 27804 | SWK | 2C10 | CRJ700 | 10241 | N776SK | 11/7/2020 | Y | 21800550 | 0 | 0 | NULL | NULL | NULL | Flaps half speed status message during flap retraction after landing | performed an operational test of the flaps system per amm 27-52-00.ops test good. no B1 codes flagged, no recent associated history | 40667.6822 | 26223 | Pilot | 2751 | DFW | 27 | 51
107008 | 10241 | FLAPS AND SLATS | SFECU 2 | 2020-11-05 02:06 | 2020-11-05 | NO RB-IOC-6 BUS INPUT | ARINC input fault on IOC-6 bus input to SFECU2. Expected ARINC 429 data is either missing or no data is received on input from the RB-IOC-6 bus. The problem may be either data missing on the bus or the bus itself (wiring). | NULL | SFE2 | SFECU 2 | AIR,TAXI | 27 | 50 | LRU OK/INFO | Service |  | 27804 | SWK | 2C10 | CRJ700 | 10241 | N776SK | 11/7/2020 | Y | 21800550 | 0 | 0 | NULL | NULL | NULL | Flaps half speed status message during flap retraction after landing | performed an operational test of the flaps system per amm 27-52-00.ops test good. no B1 codes flagged, no recent associated history | 40667.6822 | 26223 | Pilot | 2751 | DFW | 27 | 51
7299 | 10241 | SPOILERS | SSCU 1 | 44156.7625 | 2020-11-21 | NO L-RAC-1 BUS INPUT | No input of RAC 1 in SSCU 1. | IB GND SPLR FAULT | SSCU1 | SSCU 1 | AIR,TAXI | 27 | 60 | LRU OK/INFO | Fault |  | 24398 | SWK | 2C10 | CRJ700 | 10241 | N776SK | 11/21/2020 | Y | 200704350 | 0 | 0 | NULL | NULL | NULL | D: SSCU FAILT STATUS MESSAGE DEFERRED AS REQUIRED BY MEL 34-44-1 C: MEL 27-65-2D CAT: "C" DUE 12/1/2020 | Nov 21, 2020 Station: OKC--DEFERRED SSCU FAULT STATUS MESSAGE PER MEL 27-65-2D Nov 23, 2020 Station: COS--Ref. CP 21875477 for corrective action. SSCU SPOST 1 and SPOST check good in reference to AMM 27-61-00. MEL cleared, placard removed. | 40751.7656 | 26281 | Maint | 2765 | OKC | 27 | 65
9208 | 10241 | SPOILERS | SSCU 1 | 44156.7375 | 2020-11-21 | NO L-RAC-1 BUS INPUT | No input of RAC 1 in SSCU 1. | IB GND SPLR FAULT | SSCU1 | SSCU 1 | AIR,TAXI | 27 | 60 | LRU OK/INFO | Fault |  | 24398 | SWK | 2C10 | CRJ700 | 10241 | N776SK | 11/21/2020 | Y | 200704350 | 0 | 0 | NULL | NULL | NULL | D: SSCU FAILT STATUS MESSAGE DEFERRED AS REQUIRED BY MEL 34-44-1 C: MEL 27-65-2D CAT: "C" DUE 12/1/2020 | Nov 21, 2020 Station: OKC--DEFERRED SSCU FAULT STATUS MESSAGE PER MEL 27-65-2D Nov 23, 2020 Station: COS--Ref. CP 21875477 for corrective action. SSCU SPOST 1 and SPOST check good in reference to AMM 27-61-00. MEL cleared, placard removed. | 40751.7656 | 26281 | Maint | 2765 | OKC | 27 | 65
11438 | 10241 | SPOILERS | SSCU 1 | 44156.7167 | 2020-11-21 | NO L-RAC-1 BUS INPUT | No input of RAC 1 in SSCU 1. | IB GND SPLR FAULT | SSCU1 | SSCU 1 | AIR,TAXI | 27 | 60 | LRU OK/INFO | Fault |  | 24398 | SWK | 2C10 | CRJ700 | 10241 | N776SK | 11/21/2020 | Y | 200704350 | 0 | 0 | NULL | NULL | NULL | D: SSCU FAILT STATUS MESSAGE DEFERRED AS REQUIRED BY MEL 34-44-1 C: MEL 27-65-2D CAT: "C" DUE 12/1/2020 | Nov 21, 2020 Station: OKC--DEFERRED SSCU FAULT STATUS MESSAGE PER MEL 27-65-2D Nov 23, 2020 Station: COS--Ref. CP 21875477 for corrective action. SSCU SPOST 1 and SPOST check good in reference to AMM 27-61-00. MEL cleared, placard removed. | 40751.7656 | 26281 | Maint | 2765 | OKC | 27 | 65
13433 | 10241 | SPOILERS | SSCU 1 | 44156.6708 | 2020-11-21 | NO L-RAC-1 BUS INPUT | No input of RAC 1 in SSCU 1. | IB GND SPLR FAULT | SSCU1 | SSCU 1 | AIR,TAXI | 27 | 60 | LRU OK/INFO | Fault |  | 24398 | SWK | 2C10 | CRJ700 | 10241 | N776SK | 11/21/2020 | Y | 200704350 | 0 | 0 | NULL | NULL | NULL | D: SSCU FAILT STATUS MESSAGE DEFERRED AS REQUIRED BY MEL 34-44-1 C: MEL 27-65-2D CAT: "C" DUE 12/1/2020 | Nov 21, 2020 Station: OKC--DEFERRED SSCU FAULT STATUS MESSAGE PER MEL 27-65-2D Nov 23, 2020 Station: COS--Ref. CP 21875477 for corrective action. SSCU SPOST 1 and SPOST check good in reference to AMM 27-61-00. MEL cleared, placard removed. | 40751.7656 | 26281 | Maint | 2765 | OKC | 27 | 65
13836 | 10241 | SPOILERS | SSCU 1 | 44156.6542 | 2020-11-21 | NO L-RAC-1 BUS INPUT | No input of RAC 1 in SSCU 1. | IB GND SPLR FAULT | SSCU1 | SSCU 1 | AIR,TAXI | 27 | 60 | LRU OK/INFO | Fault |  | 24398 | SWK | 2C10 | CRJ700 | 10241 | N776SK | 11/21/2020 | Y | 200704350 | 0 | 0 | NULL | NULL | NULL | D: SSCU FAILT STATUS MESSAGE DEFERRED AS REQUIRED BY MEL 34-44-1 C: MEL 27-65-2D CAT: "C" DUE 12/1/2020 | Nov 21, 2020 Station: OKC--DEFERRED SSCU FAULT STATUS MESSAGE PER MEL 27-65-2D Nov 23, 2020 Station: COS--Ref. CP 21875477 for corrective action. SSCU SPOST 1 and SPOST check good in reference to AMM 27-61-00. MEL cleared, placard removed. | 40751.7656 | 26281 | Maint | 2765 | OKC | 27 | 65
15665 | 10241 | SPOILERS | SSCU 1 | 44156.6222 | 2020-11-21 | NO L-RAC-1 BUS INPUT | No input of RAC 1 in SSCU 1. | IB GND SPLR FAULT | SSCU1 | SSCU 1 | AIR,TAXI | 27 | 60 | LRU OK/INFO | Fault |  | 24398 | SWK | 2C10 | CRJ700 | 10241 | N776SK | 11/21/2020 | Y | 200704350 | 0 | 0 | NULL | NULL | NULL | D: SSCU FAILT STATUS MESSAGE DEFERRED AS REQUIRED BY MEL 34-44-1 C: MEL 27-65-2D CAT: "C" DUE 12/1/2020 | Nov 21, 2020 Station: OKC--DEFERRED SSCU FAULT STATUS MESSAGE PER MEL 27-65-2D Nov 23, 2020 Station: COS--Ref. CP 21875477 for corrective action. SSCU SPOST 1 and SPOST check good in reference to AMM 27-61-00. MEL cleared, placard removed. | 40751.7656 | 26281 | Maint | 2765 | OKC | 27 | 65
17723 | 10241 | SPOILERS | SSCU 1 | 44156.5778 | 2020-11-21 | NO L-RAC-1 BUS INPUT | No input of RAC 1 in SSCU 1. | IB GND SPLR FAULT | SSCU1 | SSCU 1 | AIR,TAXI | 27 | 60 | LRU OK/INFO | Fault |  | 24398 | SWK | 2C10 | CRJ700 | 10241 | N776SK | 11/21/2020 | Y | 200704350 | 0 | 0 | NULL | NULL | NULL | D: SSCU FAILT STATUS MESSAGE DEFERRED AS REQUIRED BY MEL 34-44-1 C: MEL 27-65-2D CAT: "C" DUE 12/1/2020 | Nov 21, 2020 Station: OKC--DEFERRED SSCU FAULT STATUS MESSAGE PER MEL 27-65-2D Nov 23, 2020 Station: COS--Ref. CP 21875477 for corrective action. SSCU SPOST 1 and SPOST check good in reference to AMM 27-61-00. MEL cleared, placard removed. | 40751.7656 | 26281 | Maint | 2765 | OKC | 27 | 65
65010 | 10241 | SPOILERS | SSCU 1 | 44155.1799 | 2020-11-20 | NO LA-SSCM OUTPUT TO DCU | SSCM bus output is missing to all DCU\'s. Suspect faulty SSCM output, broken wire or shorted DCU receiver. | NULL | SSCU1 | SSCU 1 | AIR,TAXI | 27 | 60 | FAILED/WIRING | Fault |  | 24398 | SWK | 2C10 | CRJ700 | 10241 | N776SK | 11/21/2020 | Y | 200704350 | 0 | 0 | NULL | NULL | NULL | D: SSCU FAILT STATUS MESSAGE DEFERRED AS REQUIRED BY MEL 34-44-1 C: MEL 27-65-2D CAT: "C" DUE 12/1/2020 | Nov 21, 2020 Station: OKC--DEFERRED SSCU FAULT STATUS MESSAGE PER MEL 27-65-2D Nov 23, 2020 Station: COS--Ref. CP 21875477 for corrective action. SSCU SPOST 1 and SPOST check good in reference to AMM 27-61-00. MEL cleared, placard removed. | 40751.7656 | 26281 | Maint | 2765 | OKC | 27 | 65
65011 | 10241 | SPOILERS | SSCU 2 | 44155.1799 | 2020-11-20 | NO RA-SSCM OUTPUT TO DCU | SSCM bus output is missing to all DCU\'s. Suspect faulty SSCM output, broken wire or shorted DCU receiver. | NULL | SSCU2 | SSCU 2 | AIR,TAXI | 27 | 60 | FAILED/WIRING | Fault |  | 24398 | SWK | 2C10 | CRJ700 | 10241 | N776SK | 11/21/2020 | Y | 200704350 | 0 | 0 | NULL | NULL | NULL | D: SSCU FAILT STATUS MESSAGE DEFERRED AS REQUIRED BY MEL 34-44-1 C: MEL 27-65-2D CAT: "C" DUE 12/1/2020 | Nov 21, 2020 Station: OKC--DEFERRED SSCU FAULT STATUS MESSAGE PER MEL 27-65-2D Nov 23, 2020 Station: COS--Ref. CP 21875477 for corrective action. SSCU SPOST 1 and SPOST check good in reference to AMM 27-61-00. MEL cleared, placard removed. | 40751.7656 | 26281 | Maint | 2765 | OKC | 27 | 65
65989 | 10241 | SPOILERS | SSCU 1 | 44155.1569 | 2020-11-20 | NO LA-SSCM OUTPUT TO DCU | SSCM bus output is missing to all DCU\'s. Suspect faulty SSCM output, broken wire or shorted DCU receiver. | NULL | SSCU1 | SSCU 1 | AIR,TAXI | 27 | 60 | FAILED/WIRING | Fault |  | 24398 | SWK | 2C10 | CRJ700 | 10241 | N776SK | 11/21/2020 | Y | 200704350 | 0 | 0 | NULL | NULL | NULL | D: SSCU FAILT STATUS MESSAGE DEFERRED AS REQUIRED BY MEL 34-44-1 C: MEL 27-65-2D CAT: "C" DUE 12/1/2020 | Nov 21, 2020 Station: OKC--DEFERRED SSCU FAULT STATUS MESSAGE PER MEL 27-65-2D Nov 23, 2020 Station: COS--Ref. CP 21875477 for corrective action. SSCU SPOST 1 and SPOST check good in reference to AMM 27-61-00. MEL cleared, placard removed. | 40751.7656 | 26281 | Maint | 2765 | OKC | 27 | 65
65992 | 10241 | SPOILERS | SSCU 2 | 44155.1569 | 2020-11-20 | NO RA-SSCM OUTPUT TO DCU | SSCM bus output is missing to all DCU\'s. Suspect faulty SSCM output, broken wire or shorted DCU receiver. | NULL | SSCU2 | SSCU 2 | AIR,TAXI | 27 | 60 | FAILED/WIRING | Fault |  | 24398 | SWK | 2C10 | CRJ700 | 10241 | N776SK | 11/21/2020 | Y | 200704350 | 0 | 0 | NULL | NULL | NULL | D: SSCU FAILT STATUS MESSAGE DEFERRED AS REQUIRED BY MEL 34-44-1 C: MEL 27-65-2D CAT: "C" DUE 12/1/2020 | Nov 21, 2020 Station: OKC--DEFERRED SSCU FAULT STATUS MESSAGE PER MEL 27-65-2D Nov 23, 2020 Station: COS--Ref. CP 21875477 for corrective action. SSCU SPOST 1 and SPOST check good in reference to AMM 27-61-00. MEL cleared, placard removed. | 40751.7656 | 26281 | Maint | 2765 | OKC | 27 | 65
66490 | 10241 | SPOILERS | SSCU 2 | 44155.1396 | 2020-11-20 | NO RA-SSCM OUTPUT TO DCU | SSCM bus output is missing to all DCU\'s. Suspect faulty SSCM output, broken wire or shorted DCU receiver. | NULL | SSCU2 | SSCU 2 | AIR,TAXI | 27 | 60 | FAILED/WIRING | Fault |  | 24398 | SWK | 2C10 | CRJ700 | 10241 | N776SK | 11/21/2020 | Y | 200704350 | 0 | 0 | NULL | NULL | NULL | D: SSCU FAILT STATUS MESSAGE DEFERRED AS REQUIRED BY MEL 34-44-1 C: MEL 27-65-2D CAT: "C" DUE 12/1/2020 | Nov 21, 2020 Station: OKC--DEFERRED SSCU FAULT STATUS MESSAGE PER MEL 27-65-2D Nov 23, 2020 Station: COS--Ref. CP 21875477 for corrective action. SSCU SPOST 1 and SPOST check good in reference to AMM 27-61-00. MEL cleared, placard removed. | 40751.7656 | 26281 | Maint | 2765 | OKC | 27 | 65
66495 | 10241 | SPOILERS | SSCU 1 | 44155.1396 | 2020-11-20 | NO LA-SSCM OUTPUT TO DCU | SSCM bus output is missing to all DCU\'s. Suspect faulty SSCM output, broken wire or shorted DCU receiver. | NULL | SSCU1 | SSCU 1 | AIR,TAXI | 27 | 60 | FAILED/WIRING | Fault |  | 24398 | SWK | 2C10 | CRJ700 | 10241 | N776SK | 11/21/2020 | Y | 200704350 | 0 | 0 | NULL | NULL | NULL | D: SSCU FAILT STATUS MESSAGE DEFERRED AS REQUIRED BY MEL 34-44-1 C: MEL 27-65-2D CAT: "C" DUE 12/1/2020 | Nov 21, 2020 Station: OKC--DEFERRED SSCU FAULT STATUS MESSAGE PER MEL 27-65-2D Nov 23, 2020 Station: COS--Ref. CP 21875477 for corrective action. SSCU SPOST 1 and SPOST check good in reference to AMM 27-61-00. MEL cleared, placard removed. | 40751.7656 | 26281 | Maint | 2765 | OKC | 27 | 65
69459 | 10241 | SPOILERS | SSCU 1 | 44155.0806 | 2020-11-20 | NO LA-SSCM OUTPUT TO DCU | SSCM bus output is missing to all DCU\'s. Suspect faulty SSCM output, broken wire or shorted DCU receiver. | NULL | SSCU1 | SSCU 1 | AIR,TAXI | 27 | 60 | FAILED/WIRING | Fault |  | 24398 | SWK | 2C10 | CRJ700 | 10241 | N776SK | 11/21/2020 | Y | 200704350 | 0 | 0 | NULL | NULL | NULL | D: SSCU FAILT STATUS MESSAGE DEFERRED AS REQUIRED BY MEL 34-44-1 C: MEL 27-65-2D CAT: "C" DUE 12/1/2020 | Nov 21, 2020 Station: OKC--DEFERRED SSCU FAULT STATUS MESSAGE PER MEL 27-65-2D Nov 23, 2020 Station: COS--Ref. CP 21875477 for corrective action. SSCU SPOST 1 and SPOST check good in reference to AMM 27-61-00. MEL cleared, placard removed. | 40751.7656 | 26281 | Maint | 2765 | OKC | 27 | 65
69460 | 10241 | SPOILERS | SSCU 2 | 44155.0806 | 2020-11-20 | NO RA-SSCM OUTPUT TO DCU | SSCM bus output is missing to all DCU\'s. Suspect faulty SSCM output, broken wire or shorted DCU receiver. | NULL | SSCU2 | SSCU 2 | AIR,TAXI | 27 | 60 | FAILED/WIRING | Fault |  | 24398 | SWK | 2C10 | CRJ700 | 10241 | N776SK | 11/21/2020 | Y | 200704350 | 0 | 0 | NULL | NULL | NULL | D: SSCU FAILT STATUS MESSAGE DEFERRED AS REQUIRED BY MEL 34-44-1 C: MEL 27-65-2D CAT: "C" DUE 12/1/2020 | Nov 21, 2020 Station: OKC--DEFERRED SSCU FAULT STATUS MESSAGE PER MEL 27-65-2D Nov 23, 2020 Station: COS--Ref. CP 21875477 for corrective action. SSCU SPOST 1 and SPOST check good in reference to AMM 27-61-00. MEL cleared, placard removed. | 40751.7656 | 26281 | Maint | 2765 | OKC | 27 | 65
70426 | 10241 | SPOILERS | SSCU 1 | 44155.0583 | 2020-11-20 | NO LA-SSCM OUTPUT TO DCU | SSCM bus output is missing to all DCU\'s. Suspect faulty SSCM output, broken wire or shorted DCU receiver. | NULL | SSCU1 | SSCU 1 | AIR,TAXI | 27 | 60 | FAILED/WIRING | Fault |  | 24398 | SWK | 2C10 | CRJ700 | 10241 | N776SK | 11/21/2020 | Y | 200704350 | 0 | 0 | NULL | NULL | NULL | D: SSCU FAILT STATUS MESSAGE DEFERRED AS REQUIRED BY MEL 34-44-1 C: MEL 27-65-2D CAT: "C" DUE 12/1/2020 | Nov 21, 2020 Station: OKC--DEFERRED SSCU FAULT STATUS MESSAGE PER MEL 27-65-2D Nov 23, 2020 Station: COS--Ref. CP 21875477 for corrective action. SSCU SPOST 1 and SPOST check good in reference to AMM 27-61-00. MEL cleared, placard removed. | 40751.7656 | 26281 | Maint | 2765 | OKC | 27 | 65
70431 | 10241 | SPOILERS | SSCU 2 | 44155.0583 | 2020-11-20 | NO RA-SSCM OUTPUT TO DCU | SSCM bus output is missing to all DCU\'s. Suspect faulty SSCM output, broken wire or shorted DCU receiver. | NULL | SSCU2 | SSCU 2 | AIR,TAXI | 27 | 60 | FAILED/WIRING | Fault |  | 24398 | SWK | 2C10 | CRJ700 | 10241 | N776SK | 11/21/2020 | Y | 200704350 | 0 | 0 | NULL | NULL | NULL | D: SSCU FAILT STATUS MESSAGE DEFERRED AS REQUIRED BY MEL 34-44-1 C: MEL 27-65-2D CAT: "C" DUE 12/1/2020 | Nov 21, 2020 Station: OKC--DEFERRED SSCU FAULT STATUS MESSAGE PER MEL 27-65-2D Nov 23, 2020 Station: COS--Ref. CP 21875477 for corrective action. SSCU SPOST 1 and SPOST check good in reference to AMM 27-61-00. MEL cleared, placard removed. | 40751.7656 | 26281 | Maint | 2765 | OKC | 27 | 65
70960 | 10241 | SPOILERS | SSCU 2 | 44155.0382 | 2020-11-20 | NO RA-SSCM OUTPUT TO DCU | SSCM bus output is missing to all DCU\'s. Suspect faulty SSCM output, broken wire or shorted DCU receiver. | NULL | SSCU2 | SSCU 2 | AIR,TAXI | 27 | 60 | FAILED/WIRING | Fault |  | 24398 | SWK | 2C10 | CRJ700 | 10241 | N776SK | 11/21/2020 | Y | 200704350 | 0 | 0 | NULL | NULL | NULL | D: SSCU FAILT STATUS MESSAGE DEFERRED AS REQUIRED BY MEL 34-44-1 C: MEL 27-65-2D CAT: "C" DUE 12/1/2020 | Nov 21, 2020 Station: OKC--DEFERRED SSCU FAULT STATUS MESSAGE PER MEL 27-65-2D Nov 23, 2020 Station: COS--Ref. CP 21875477 for corrective action. SSCU SPOST 1 and SPOST check good in reference to AMM 27-61-00. MEL cleared, placard removed. | 40751.7656 | 26281 | Maint | 2765 | OKC | 27 | 65
70963 | 10241 | SPOILERS | SSCU 1 | 44155.0382 | 2020-11-20 | NO LA-SSCM OUTPUT TO DCU | SSCM bus output is missing to all DCU\'s. Suspect faulty SSCM output, broken wire or shorted DCU receiver. | NULL | SSCU1 | SSCU 1 | AIR,TAXI | 27 | 60 | FAILED/WIRING | Fault |  | 24398 | SWK | 2C10 | CRJ700 | 10241 | N776SK | 11/21/2020 | Y | 200704350 | 0 | 0 | NULL | NULL | NULL | D: SSCU FAILT STATUS MESSAGE DEFERRED AS REQUIRED BY MEL 34-44-1 C: MEL 27-65-2D CAT: "C" DUE 12/1/2020 | Nov 21, 2020 Station: OKC--DEFERRED SSCU FAULT STATUS MESSAGE PER MEL 27-65-2D Nov 23, 2020 Station: COS--Ref. CP 21875477 for corrective action. SSCU SPOST 1 and SPOST check good in reference to AMM 27-61-00. MEL cleared, placard removed. | 40751.7656 | 26281 | Maint | 2765 | OKC | 27 | 65
71712 | 10241 | SPOILERS | SSCU 1 | 44157.9792 | 2020-11-22 | NO L-RAC-1 BUS INPUT | No input of RAC 1 in SSCU 1. | IB GND SPLR FAULT | SSCU1 | SSCU 1 | AIR,TAXI | 27 | 60 | LRU OK/INFO | Fault |  | 24398 | SWK | 2C10 | CRJ700 | 10241 | N776SK | 11/21/2020 | Y | 200704350 | 0 | 0 | NULL | NULL | NULL | D: SSCU FAILT STATUS MESSAGE DEFERRED AS REQUIRED BY MEL 34-44-1 C: MEL 27-65-2D CAT: "C" DUE 12/1/2020 | Nov 21, 2020 Station: OKC--DEFERRED SSCU FAULT STATUS MESSAGE PER MEL 27-65-2D Nov 23, 2020 Station: COS--Ref. CP 21875477 for corrective action. SSCU SPOST 1 and SPOST check good in reference to AMM 27-61-00. MEL cleared, placard removed. | 40751.7656 | 26281 | Maint | 2765 | OKC | 27 | 65
72150 | 10241 | SPOILERS | SSCU 2 | 44155.0312 | 2020-11-20 | NO RA-SSCM OUTPUT TO DCU | SSCM bus output is missing to all DCU\'s. Suspect faulty SSCM output, broken wire or shorted DCU receiver. | NULL | SSCU2 | SSCU 2 | AIR,TAXI | 27 | 60 | FAILED/WIRING | Fault |  | 24398 | SWK | 2C10 | CRJ700 | 10241 | N776SK | 11/21/2020 | Y | 200704350 | 0 | 0 | NULL | NULL | NULL | D: SSCU FAILT STATUS MESSAGE DEFERRED AS REQUIRED BY MEL 34-44-1 C: MEL 27-65-2D CAT: "C" DUE 12/1/2020 | Nov 21, 2020 Station: OKC--DEFERRED SSCU FAULT STATUS MESSAGE PER MEL 27-65-2D Nov 23, 2020 Station: COS--Ref. CP 21875477 for corrective action. SSCU SPOST 1 and SPOST check good in reference to AMM 27-61-00. MEL cleared, placard removed. | 40751.7656 | 26281 | Maint | 2765 | OKC | 27 | 65
72152 | 10241 | SPOILERS | SSCU 1 | 44155.0312 | 2020-11-20 | NO LA-SSCM OUTPUT TO DCU | SSCM bus output is missing to all DCU\'s. Suspect faulty SSCM output, broken wire or shorted DCU receiver. | NULL | SSCU1 | SSCU 1 | AIR,TAXI | 27 | 60 | FAILED/WIRING | Fault |  | 24398 | SWK | 2C10 | CRJ700 | 10241 | N776SK | 11/21/2020 | Y | 200704350 | 0 | 0 | NULL | NULL | NULL | D: SSCU FAILT STATUS MESSAGE DEFERRED AS REQUIRED BY MEL 34-44-1 C: MEL 27-65-2D CAT: "C" DUE 12/1/2020 | Nov 21, 2020 Station: OKC--DEFERRED SSCU FAULT STATUS MESSAGE PER MEL 27-65-2D Nov 23, 2020 Station: COS--Ref. CP 21875477 for corrective action. SSCU SPOST 1 and SPOST check good in reference to AMM 27-61-00. MEL cleared, placard removed. | 40751.7656 | 26281 | Maint | 2765 | OKC | 27 | 65
75592 | 10241 | SPOILERS | SSCU 1 | 44157.8611 | 2020-11-22 | NO L-RAC-1 BUS INPUT | No input of RAC 1 in SSCU 1. | IB GND SPLR FAULT | SSCU1 | SSCU 1 | AIR,TAXI | 27 | 60 | LRU OK/INFO | Fault |  | 24398 | SWK | 2C10 | CRJ700 | 10241 | N776SK | 11/21/2020 | Y | 200704350 | 0 | 0 | NULL | NULL | NULL | D: SSCU FAILT STATUS MESSAGE DEFERRED AS REQUIRED BY MEL 34-44-1 C: MEL 27-65-2D CAT: "C" DUE 12/1/2020 | Nov 21, 2020 Station: OKC--DEFERRED SSCU FAULT STATUS MESSAGE PER MEL 27-65-2D Nov 23, 2020 Station: COS--Ref. CP 21875477 for corrective action. SSCU SPOST 1 and SPOST check good in reference to AMM 27-61-00. MEL cleared, placard removed. | 40751.7656 | 26281 | Maint | 2765 | OKC | 27 | 65
76531 | 10241 | SPOILERS | SSCU 1 | 44157.8646 | 2020-11-22 | NO L-RAC-1 BUS INPUT | No input of RAC 1 in SSCU 1. | IB GND SPLR FAULT | SSCU1 | SSCU 1 | AIR,TAXI | 27 | 60 | LRU OK/INFO | Fault |  | 24398 | SWK | 2C10 | CRJ700 | 10241 | N776SK | 11/21/2020 | Y | 200704350 | 0 | 0 | NULL | NULL | NULL | D: SSCU FAILT STATUS MESSAGE DEFERRED AS REQUIRED BY MEL 34-44-1 C: MEL 27-65-2D CAT: "C" DUE 12/1/2020 | Nov 21, 2020 Station: OKC--DEFERRED SSCU FAULT STATUS MESSAGE PER MEL 27-65-2D Nov 23, 2020 Station: COS--Ref. CP 21875477 for corrective action. SSCU SPOST 1 and SPOST check good in reference to AMM 27-61-00. MEL cleared, placard removed. | 40751.7656 | 26281 | Maint | 2765 | OKC | 27 | 65
77957 | 10241 | SPOILERS | SSCU 1 | 44157.8306 | 2020-11-22 | NO L-RAC-1 BUS INPUT | No input of RAC 1 in SSCU 1. | IB GND SPLR FAULT | SSCU1 | SSCU 1 | AIR,TAXI | 27 | 60 | LRU OK/INFO | Fault |  | 24398 | SWK | 2C10 | CRJ700 | 10241 | N776SK | 11/21/2020 | Y | 200704350 | 0 | 0 | NULL | NULL | NULL | D: SSCU FAILT STATUS MESSAGE DEFERRED AS REQUIRED BY MEL 34-44-1 C: MEL 27-65-2D CAT: "C" DUE 12/1/2020 | Nov 21, 2020 Station: OKC--DEFERRED SSCU FAULT STATUS MESSAGE PER MEL 27-65-2D Nov 23, 2020 Station: COS--Ref. CP 21875477 for corrective action. SSCU SPOST 1 and SPOST check good in reference to AMM 27-61-00. MEL cleared, placard removed. | 40751.7656 | 26281 | Maint | 2765 | OKC | 27 | 65
80130 | 10241 | SPOILERS | SSCU 1 | 44157.7944 | 2020-11-22 | NO L-RAC-1 BUS INPUT | No input of RAC 1 in SSCU 1. | IB GND SPLR FAULT | SSCU1 | SSCU 1 | AIR,TAXI | 27 | 60 | LRU OK/INFO | Fault |  | 24398 | SWK | 2C10 | CRJ700 | 10241 | N776SK | 11/21/2020 | Y | 200704350 | 0 | 0 | NULL | NULL | NULL | D: SSCU FAILT STATUS MESSAGE DEFERRED AS REQUIRED BY MEL 34-44-1 C: MEL 27-65-2D CAT: "C" DUE 12/1/2020 | Nov 21, 2020 Station: OKC--DEFERRED SSCU FAULT STATUS MESSAGE PER MEL 27-65-2D Nov 23, 2020 Station: COS--Ref. CP 21875477 for corrective action. SSCU SPOST 1 and SPOST check good in reference to AMM 27-61-00. MEL cleared, placard removed. | 40751.7656 | 26281 | Maint | 2765 | OKC | 27 | 65
83821 | 10241 | SPOILERS | SSCU 1 | 44157.7201 | 2020-11-22 | NO L-RAC-1 BUS INPUT | No input of RAC 1 in SSCU 1. | IB GND SPLR FAULT | SSCU1 | SSCU 1 | AIR,TAXI | 27 | 60 | LRU OK/INFO | Fault |  | 24398 | SWK | 2C10 | CRJ700 | 10241 | N776SK | 11/21/2020 | Y | 200704350 | 0 | 0 | NULL | NULL | NULL | D: SSCU FAILT STATUS MESSAGE DEFERRED AS REQUIRED BY MEL 34-44-1 C: MEL 27-65-2D CAT: "C" DUE 12/1/2020 | Nov 21, 2020 Station: OKC--DEFERRED SSCU FAULT STATUS MESSAGE PER MEL 27-65-2D Nov 23, 2020 Station: COS--Ref. CP 21875477 for corrective action. SSCU SPOST 1 and SPOST check good in reference to AMM 27-61-00. MEL cleared, placard removed. | 40751.7656 | 26281 | Maint | 2765 | OKC | 27 | 65
84177 | 10241 | SPOILERS | SSCU 1 | 44157.7111 | 2020-11-22 | NO L-RAC-1 BUS INPUT | No input of RAC 1 in SSCU 1. | IB GND SPLR FAULT | SSCU1 | SSCU 1 | AIR,TAXI | 27 | 60 | LRU OK/INFO | Fault |  | 24398 | SWK | 2C10 | CRJ700 | 10241 | N776SK | 11/21/2020 | Y | 200704350 | 0 | 0 | NULL | NULL | NULL | D: SSCU FAILT STATUS MESSAGE DEFERRED AS REQUIRED BY MEL 34-44-1 C: MEL 27-65-2D CAT: "C" DUE 12/1/2020 | Nov 21, 2020 Station: OKC--DEFERRED SSCU FAULT STATUS MESSAGE PER MEL 27-65-2D Nov 23, 2020 Station: COS--Ref. CP 21875477 for corrective action. SSCU SPOST 1 and SPOST check good in reference to AMM 27-61-00. MEL cleared, placard removed. | 40751.7656 | 26281 | Maint | 2765 | OKC | 27 | 65
85121 | 10241 | SPOILERS | SSCU 1 | 44157.7028 | 2020-11-22 | NO L-RAC-1 BUS INPUT | No input of RAC 1 in SSCU 1. | IB GND SPLR FAULT | SSCU1 | SSCU 1 | AIR,TAXI | 27 | 60 | LRU OK/INFO | Fault |  | 24398 | SWK | 2C10 | CRJ700 | 10241 | N776SK | 11/21/2020 | Y | 200704350 | 0 | 0 | NULL | NULL | NULL | D: SSCU FAILT STATUS MESSAGE DEFERRED AS REQUIRED BY MEL 34-44-1 C: MEL 27-65-2D CAT: "C" DUE 12/1/2020 | Nov 21, 2020 Station: OKC--DEFERRED SSCU FAULT STATUS MESSAGE PER MEL 27-65-2D Nov 23, 2020 Station: COS--Ref. CP 21875477 for corrective action. SSCU SPOST 1 and SPOST check good in reference to AMM 27-61-00. MEL cleared, placard removed. | 40751.7656 | 26281 | Maint | 2765 | OKC | 27 | 65
87384 | 10241 | SPOILERS | SSCU 1 | 44157.625 | 2020-11-22 | NO L-RAC-1 BUS INPUT | No input of RAC 1 in SSCU 1. | IB GND SPLR FAULT | SSCU1 | SSCU 1 | AIR,TAXI | 27 | 60 | LRU OK/INFO | Fault |  | 24398 | SWK | 2C10 | CRJ700 | 10241 | N776SK | 11/21/2020 | Y | 200704350 | 0 | 0 | NULL | NULL | NULL | D: SSCU FAILT STATUS MESSAGE DEFERRED AS REQUIRED BY MEL 34-44-1 C: MEL 27-65-2D CAT: "C" DUE 12/1/2020 | Nov 21, 2020 Station: OKC--DEFERRED SSCU FAULT STATUS MESSAGE PER MEL 27-65-2D Nov 23, 2020 Station: COS--Ref. CP 21875477 for corrective action. SSCU SPOST 1 and SPOST check good in reference to AMM 27-61-00. MEL cleared, placard removed. | 40751.7656 | 26281 | Maint | 2765 | OKC | 27 | 65
88078 | 10241 | SPOILERS | SSCU 1 | 44157.6097 | 2020-11-22 | NO L-RAC-1 BUS INPUT | No input of RAC 1 in SSCU 1. | IB GND SPLR FAULT | SSCU1 | SSCU 1 | AIR,TAXI | 27 | 60 | LRU OK/INFO | Fault |  | 24398 | SWK | 2C10 | CRJ700 | 10241 | N776SK | 11/21/2020 | Y | 200704350 | 0 | 0 | NULL | NULL | NULL | D: SSCU FAILT STATUS MESSAGE DEFERRED AS REQUIRED BY MEL 34-44-1 C: MEL 27-65-2D CAT: "C" DUE 12/1/2020 | Nov 21, 2020 Station: OKC--DEFERRED SSCU FAULT STATUS MESSAGE PER MEL 27-65-2D Nov 23, 2020 Station: COS--Ref. CP 21875477 for corrective action. SSCU SPOST 1 and SPOST check good in reference to AMM 27-61-00. MEL cleared, placard removed. | 40751.7656 | 26281 | Maint | 2765 | OKC | 27 | 65
94253 | 10241 | SPOILERS | SSCU 1 | 44157.1778 | 2020-11-22 | NO L-RAC-1 BUS INPUT | No input of RAC 1 in SSCU 1. | IB GND SPLR FAULT | SSCU1 | SSCU 1 | AIR,TAXI | 27 | 60 | LRU OK/INFO | Fault |  | 24398 | SWK | 2C10 | CRJ700 | 10241 | N776SK | 11/21/2020 | Y | 200704350 | 0 | 0 | NULL | NULL | NULL | D: SSCU FAILT STATUS MESSAGE DEFERRED AS REQUIRED BY MEL 34-44-1 C: MEL 27-65-2D CAT: "C" DUE 12/1/2020 | Nov 21, 2020 Station: OKC--DEFERRED SSCU FAULT STATUS MESSAGE PER MEL 27-65-2D Nov 23, 2020 Station: COS--Ref. CP 21875477 for corrective action. SSCU SPOST 1 and SPOST check good in reference to AMM 27-61-00. MEL cleared, placard removed. | 40751.7656 | 26281 | Maint | 2765 | OKC | 27 | 65
94312 | 10241 | SPOILERS | SSCU 1 | 44157.1611 | 2020-11-22 | NO L-RAC-1 BUS INPUT | No input of RAC 1 in SSCU 1. | IB GND SPLR FAULT | SSCU1 | SSCU 1 | AIR,TAXI | 27 | 60 | LRU OK/INFO | Fault |  | 24398 | SWK | 2C10 | CRJ700 | 10241 | N776SK | 11/21/2020 | Y | 200704350 | 0 | 0 | NULL | NULL | NULL | D: SSCU FAILT STATUS MESSAGE DEFERRED AS REQUIRED BY MEL 34-44-1 C: MEL 27-65-2D CAT: "C" DUE 12/1/2020 | Nov 21, 2020 Station: OKC--DEFERRED SSCU FAULT STATUS MESSAGE PER MEL 27-65-2D Nov 23, 2020 Station: COS--Ref. CP 21875477 for corrective action. SSCU SPOST 1 and SPOST check good in reference to AMM 27-61-00. MEL cleared, placard removed. | 40751.7656 | 26281 | Maint | 2765 | OKC | 27 | 65
94692 | 10241 | SPOILERS | SSCU 1 | 44157.1431 | 2020-11-22 | NO L-RAC-1 BUS INPUT | No input of RAC 1 in SSCU 1. | IB GND SPLR FAULT | SSCU1 | SSCU 1 | AIR,TAXI | 27 | 60 | LRU OK/INFO | Fault |  | 24398 | SWK | 2C10 | CRJ700 | 10241 | N776SK | 11/21/2020 | Y | 200704350 | 0 | 0 | NULL | NULL | NULL | D: SSCU FAILT STATUS MESSAGE DEFERRED AS REQUIRED BY MEL 34-44-1 C: MEL 27-65-2D CAT: "C" DUE 12/1/2020 | Nov 21, 2020 Station: OKC--DEFERRED SSCU FAULT STATUS MESSAGE PER MEL 27-65-2D Nov 23, 2020 Station: COS--Ref. CP 21875477 for corrective action. SSCU SPOST 1 and SPOST check good in reference to AMM 27-61-00. MEL cleared, placard removed. | 40751.7656 | 26281 | Maint | 2765 | OKC | 27 | 65
98023 | 10241 | SPOILERS | SSCU 1 | 44157.0847 | 2020-11-22 | NO L-RAC-1 BUS INPUT | No input of RAC 1 in SSCU 1. | IB GND SPLR FAULT | SSCU1 | SSCU 1 | AIR,TAXI | 27 | 60 | LRU OK/INFO | Fault |  | 24398 | SWK | 2C10 | CRJ700 | 10241 | N776SK | 11/21/2020 | Y | 200704350 | 0 | 0 | NULL | NULL | NULL | D: SSCU FAILT STATUS MESSAGE DEFERRED AS REQUIRED BY MEL 34-44-1 C: MEL 27-65-2D CAT: "C" DUE 12/1/2020 | Nov 21, 2020 Station: OKC--DEFERRED SSCU FAULT STATUS MESSAGE PER MEL 27-65-2D Nov 23, 2020 Station: COS--Ref. CP 21875477 for corrective action. SSCU SPOST 1 and SPOST check good in reference to AMM 27-61-00. MEL cleared, placard removed. | 40751.7656 | 26281 | Maint | 2765 | OKC | 27 | 65
98107 | 10241 | SPOILERS | SSCU 1 | 44157.075 | 2020-11-22 | NO L-RAC-1 BUS INPUT | No input of RAC 1 in SSCU 1. | IB GND SPLR FAULT | SSCU1 | SSCU 1 | AIR,TAXI | 27 | 60 | LRU OK/INFO | Fault |  | 24398 | SWK | 2C10 | CRJ700 | 10241 | N776SK | 11/21/2020 | Y | 200704350 | 0 | 0 | NULL | NULL | NULL | D: SSCU FAILT STATUS MESSAGE DEFERRED AS REQUIRED BY MEL 34-44-1 C: MEL 27-65-2D CAT: "C" DUE 12/1/2020 | Nov 21, 2020 Station: OKC--DEFERRED SSCU FAULT STATUS MESSAGE PER MEL 27-65-2D Nov 23, 2020 Station: COS--Ref. CP 21875477 for corrective action. SSCU SPOST 1 and SPOST check good in reference to AMM 27-61-00. MEL cleared, placard removed. | 40751.7656 | 26281 | Maint | 2765 | OKC | 27 | 65
100833 | 10241 | SPOILERS | SSCU 1 | 44157.0528 | 2020-11-22 | NO L-RAC-1 BUS INPUT | No input of RAC 1 in SSCU 1. | IB GND SPLR FAULT | SSCU1 | SSCU 1 | AIR,TAXI | 27 | 60 | LRU OK/INFO | Fault |  | 24398 | SWK | 2C10 | CRJ700 | 10241 | N776SK | 11/21/2020 | Y | 200704350 | 0 | 0 | NULL | NULL | NULL | D: SSCU FAILT STATUS MESSAGE DEFERRED AS REQUIRED BY MEL 34-44-1 C: MEL 27-65-2D CAT: "C" DUE 12/1/2020 | Nov 21, 2020 Station: OKC--DEFERRED SSCU FAULT STATUS MESSAGE PER MEL 27-65-2D Nov 23, 2020 Station: COS--Ref. CP 21875477 for corrective action. SSCU SPOST 1 and SPOST check good in reference to AMM 27-61-00. MEL cleared, placard removed. | 40751.7656 | 26281 | Maint | 2765 | OKC | 27 | 65
101600 | 10241 | SPOILERS | SSCU 1 | 44157.0312 | 2020-11-22 | NO L-RAC-1 BUS INPUT | No input of RAC 1 in SSCU 1. | IB GND SPLR FAULT | SSCU1 | SSCU 1 | AIR,TAXI | 27 | 60 | LRU OK/INFO | Fault |  | 24398 | SWK | 2C10 | CRJ700 | 10241 | N776SK | 11/21/2020 | Y | 200704350 | 0 | 0 | NULL | NULL | NULL | D: SSCU FAILT STATUS MESSAGE DEFERRED AS REQUIRED BY MEL 34-44-1 C: MEL 27-65-2D CAT: "C" DUE 12/1/2020 | Nov 21, 2020 Station: OKC--DEFERRED SSCU FAULT STATUS MESSAGE PER MEL 27-65-2D Nov 23, 2020 Station: COS--Ref. CP 21875477 for corrective action. SSCU SPOST 1 and SPOST check good in reference to AMM 27-61-00. MEL cleared, placard removed. | 40751.7656 | 26281 | Maint | 2765 | OKC | 27 | 65
148283 | 10241 | SPOILERS | SSCU 1 | 2020-11-03 02:08 | 2020-11-03 | RAD ALT RANGE FAULT | Failure of RA data on the consistency check with airspeed. | GLD UNSAFE or SPLR/STAB FAULT | SSCU1 | SSCU 1 | AIR,TAXI | 27 | 60 | FAILED | Fault |  | 23720 | SWK | 2C10 | CRJ700 | 10241 | N776SK | 11/5/2020 | Y | 21790761 | 0 | 0 | NULL | NULL | NULL | GROUND SPOILER DEPLOY caution message displayed on touchdown. Message cleared itself after three seconds. Message never returned. | PERFORMED RESET OF SPOILER SYSTEM IN REF TO CRJ700 FIM FMRP. MESSAGE CLEARED. NORMAL OPERATION RESTORED | 40655.7487 | 26215 | Pilot | 2763 | EGE | 27 | 63
95514 | 10241 | ANTI-SKID CONTROL | LIB BRAKE T SNSR | 44154.3222 | 2020-11-19 | OPEN/SHORT/OUT OF RANGE | The ASCU has detected an electrically failed left inboard brake temperature sensor. | #NAME? | IBBSL | LIB BRAKE T SNSR | AIR,TAXI,GND | 32 | 44 | FAILED/WIRING | Fault |  | 14615 | SWK | 2C10 | CRJ700 | 10241 | N776SK | 11/18/2020 | N | 21857434 | 0 | 0 | SERVICE 700 | NON ROUTINE | NULL | MLG break #2 worn to limits | Removed and replaced MLG break #2 IAW AMM 32-43-26 for leak check see CP 21857817 | 40734.9323 | 26265 | Maint | 3242 | SBN | 32 | 42
95514 | 10241 | ANTI-SKID CONTROL | LIB BRAKE T SNSR | 44154.3222 | 2020-11-19 | OPEN/SHORT/OUT OF RANGE | The ASCU has detected an electrically failed left inboard brake temperature sensor. | #NAME? | IBBSL | LIB BRAKE T SNSR | AIR,TAXI,GND | 32 | 44 | FAILED/WIRING | Fault |  | 14637 | SWK | 2C10 | CRJ700 | 10241 | N776SK | 11/19/2020 | N | 21857817 | 0 | 0 | SERVICE 700 | NON ROUTINE | NULL | Leak check required do to replacement of the MLG break #2 | performed leak check of the MLG brake #2 IAW applicable steps of AMM 32-43-26 Leak check good at this time. | 40741.8489 | 26271 | Maint | 3242 | SBN | 32 | 42
26685 | 10241 | NAVIGATION LIGHTS | REAR PRIM NAV LT | 44156.1479 | 2020-11-21 | BULB FAILED/OPEN CIRCUIT | An open circuit has been detected. Either the Navigation light has failed or the wire is open. | NULL | PNLRR | REAR PRIM NAV LT | NEVER | 33 | 42 | FAILED/WIRING | Fault |  | 17365 | SWK | 2C10 | CRJ700 | 10241 | N776SK | 11/20/2020 | Y | 21867114 | 0 | 0 | SERVICE 700 | NON ROUTINE | NULL | Tail primary nav light inop | Removed and replaced the Tail Primary Nav light lamp following the applicable steps in CRJ 700 AMM 33-42-09. Ops check good at this time. | 40746.6156 | 26277 | Maint | 3343 | OKC | 33 | 43
27237 | 10241 | NAVIGATION LIGHTS | REAR PRIM NAV LT | 44156.1375 | 2020-11-21 | BULB FAILED/OPEN CIRCUIT | An open circuit has been detected. Either the Navigation light has failed or the wire is open. | NULL | PNLRR | REAR PRIM NAV LT | NEVER | 33 | 42 | FAILED/WIRING | Fault |  | 17365 | SWK | 2C10 | CRJ700 | 10241 | N776SK | 11/20/2020 | Y | 21867114 | 0 | 0 | SERVICE 700 | NON ROUTINE | NULL | Tail primary nav light inop | Removed and replaced the Tail Primary Nav light lamp following the applicable steps in CRJ 700 AMM 33-42-09. Ops check good at this time. | 40746.6156 | 26277 | Maint | 3343 | OKC | 33 | 43
32156 | 10241 | NAVIGATION LIGHTS | REAR PRIM NAV LT | 44156.0715 | 2020-11-21 | BULB FAILED/OPEN CIRCUIT | An open circuit has been detected. Either the Navigation light has failed or the wire is open. | NULL | PNLRR | REAR PRIM NAV LT | NEVER | 33 | 42 | FAILED/WIRING | Fault |  | 17365 | SWK | 2C10 | CRJ700 | 10241 | N776SK | 11/20/2020 | Y | 21867114 | 0 | 0 | SERVICE 700 | NON ROUTINE | NULL | Tail primary nav light inop | Removed and replaced the Tail Primary Nav light lamp following the applicable steps in CRJ 700 AMM 33-42-09. Ops check good at this time. | 40746.6156 | 26277 | Maint | 3343 | OKC | 33 | 43
32514 | 10241 | NAVIGATION LIGHTS | REAR PRIM NAV LT | 44156.0542 | 2020-11-21 | BULB FAILED/OPEN CIRCUIT | An open circuit has been detected. Either the Navigation light has failed or the wire is open. | NULL | PNLRR | REAR PRIM NAV LT | NEVER | 33 | 42 | FAILED/WIRING | Fault |  | 17365 | SWK | 2C10 | CRJ700 | 10241 | N776SK | 11/20/2020 | Y | 21867114 | 0 | 0 | SERVICE 700 | NON ROUTINE | NULL | Tail primary nav light inop | Removed and replaced the Tail Primary Nav light lamp following the applicable steps in CRJ 700 AMM 33-42-09. Ops check good at this time. | 40746.6156 | 26277 | Maint | 3343 | OKC | 33 | 43
34809 | 10241 | NAVIGATION LIGHTS | REAR PRIM NAV LT | 44155.975 | 2020-11-20 | BULB FAILED/OPEN CIRCUIT | An open circuit has been detected. Either the Navigation light has failed or the wire is open. | NULL | PNLRR | REAR PRIM NAV LT | NEVER | 33 | 42 | FAILED/WIRING | Fault |  | 17365 | SWK | 2C10 | CRJ700 | 10241 | N776SK | 11/20/2020 | Y | 21867114 | 0 | 0 | SERVICE 700 | NON ROUTINE | NULL | Tail primary nav light inop | Removed and replaced the Tail Primary Nav light lamp following the applicable steps in CRJ 700 AMM 33-42-09. Ops check good at this time. | 40746.6156 | 26277 | Maint | 3343 | OKC | 33 | 43
35444 | 10241 | NAVIGATION LIGHTS | REAR PRIM NAV LT | 44155.9868 | 2020-11-20 | BULB FAILED/OPEN CIRCUIT | An open circuit has been detected. Either the Navigation light has failed or the wire is open. | NULL | PNLRR | REAR PRIM NAV LT | NEVER | 33 | 42 | FAILED/WIRING | Fault |  | 17365 | SWK | 2C10 | CRJ700 | 10241 | N776SK | 11/20/2020 | Y | 21867114 | 0 | 0 | SERVICE 700 | NON ROUTINE | NULL | Tail primary nav light inop | Removed and replaced the Tail Primary Nav light lamp following the applicable steps in CRJ 700 AMM 33-42-09. Ops check good at this time. | 40746.6156 | 26277 | Maint | 3343 | OKC | 33 | 43
13436 | 10241 | Flight Management System | FMC 1 | 44156.6708 | 2020-11-21 | INTERNAL FAULT | An internal fault is detected. Replace the FMC. | NULL | FMC1 | FMC 1 | AIR,TAXI | 34 | 61 | FAILED | Fault |  | 19471 | SWK | 2C10 | CRJ700 | 10241 | N776SK | 11/21/2020 | Y | 200704380 | 0 | 0 | NULL | NULL | NULL | D: FMS 1 INOP. C: MEL 34-61-1A CAT C DUE 12/1/20 FMS 1 failed in cruise. | Nov 21, 2020 Station: PHX--Found b1-006719, DEFERRED FMS 1 PER CRJ 700 MEL 34-61-1A, PLACARDS INSTALLED. Nov 23, 2020 Station: COS--No current fault. MDC history shows failed in air to wd 350, bit 28, nav not responding. Removed and replaced #1 FMC in | 40751.7656 | 26281 | Maint | 3461 | PHX | 34 | 61
13436 | 10241 | Flight Management System | FMC 1 | 44156.6708 | 2020-11-21 | INTERNAL FAULT | An internal fault is detected. Replace the FMC. | NULL | FMC1 | FMC 1 | AIR,TAXI | 34 | 61 | FAILED | Fault |  | 20601 | SWK | 2C10 | CRJ700 | 10241 | N776SK | 11/23/2020 | Y | 21878511 | 0 | 0 | 200 FH INSPECTION 700 | NON ROUTINE | NULL | A few hours after installation of new #1 FMS (ref CP 21875478), new FMS quit working. | FMS shows off/no output. Removed and replaced #1 FMC in reference to AMM 34-61-07. Loaded engine perf and nav data. Ops check good at this time. | 40764.4489 | 26289 | Maint | 3461 | COS | 34 | 61
13591 | 10241 | Flight Management System | FMC 2 | 44156.6708 | 2020-11-21 | NO XSIDE BUS OUTPUT | The cross talk input bus to FMC1 is inactive. Suspect FMC2, or wiring. | NULL | FMC2 | FMC 2 | AIR,TAXI | 34 | 61 | FAILED/WIRING | Fault |  | 19471 | SWK | 2C10 | CRJ700 | 10241 | N776SK | 11/21/2020 | Y | 200704380 | 0 | 0 | NULL | NULL | NULL | D: FMS 1 INOP. C: MEL 34-61-1A CAT C DUE 12/1/20 FMS 1 failed in cruise. | Nov 21, 2020 Station: PHX--Found b1-006719, DEFERRED FMS 1 PER CRJ 700 MEL 34-61-1A, PLACARDS INSTALLED. Nov 23, 2020 Station: COS--No current fault. MDC history shows failed in air to wd 350, bit 28, nav not responding. Removed and replaced #1 FMC in | 40751.7656 | 26281 | Maint | 3461 | PHX | 34 | 61
13591 | 10241 | Flight Management System | FMC 2 | 44156.6708 | 2020-11-21 | NO XSIDE BUS OUTPUT | The cross talk input bus to FMC1 is inactive. Suspect FMC2, or wiring. | NULL | FMC2 | FMC 2 | AIR,TAXI | 34 | 61 | FAILED/WIRING | Fault |  | 20601 | SWK | 2C10 | CRJ700 | 10241 | N776SK | 11/23/2020 | Y | 21878511 | 0 | 0 | 200 FH INSPECTION 700 | NON ROUTINE | NULL | A few hours after installation of new #1 FMS (ref CP 21875478), new FMS quit working. | FMS shows off/no output. Removed and replaced #1 FMC in reference to AMM 34-61-07. Loaded engine perf and nav data. Ops check good at this time. | 40764.4489 | 26289 | Maint | 3461 | COS | 34 | 61
13838 | 10241 | Flight Management System | FMC 1 | 44156.6542 | 2020-11-21 | INTERNAL FAULT | An internal fault is detected. Replace the FMC. | NULL | FMC1 | FMC 1 | AIR,TAXI | 34 | 61 | FAILED | Fault |  | 19471 | SWK | 2C10 | CRJ700 | 10241 | N776SK | 11/21/2020 | Y | 200704380 | 0 | 0 | NULL | NULL | NULL | D: FMS 1 INOP. C: MEL 34-61-1A CAT C DUE 12/1/20 FMS 1 failed in cruise. | Nov 21, 2020 Station: PHX--Found b1-006719, DEFERRED FMS 1 PER CRJ 700 MEL 34-61-1A, PLACARDS INSTALLED. Nov 23, 2020 Station: COS--No current fault. MDC history shows failed in air to wd 350, bit 28, nav not responding. Removed and replaced #1 FMC in | 40751.7656 | 26281 | Maint | 3461 | PHX | 34 | 61
13838 | 10241 | Flight Management System | FMC 1 | 44156.6542 | 2020-11-21 | INTERNAL FAULT | An internal fault is detected. Replace the FMC. | NULL | FMC1 | FMC 1 | AIR,TAXI | 34 | 61 | FAILED | Fault |  | 20601 | SWK | 2C10 | CRJ700 | 10241 | N776SK | 11/23/2020 | Y | 21878511 | 0 | 0 | 200 FH INSPECTION 700 | NON ROUTINE | NULL | A few hours after installation of new #1 FMS (ref CP 21875478), new FMS quit working. | FMS shows off/no output. Removed and replaced #1 FMC in reference to AMM 34-61-07. Loaded engine perf and nav data. Ops check good at this time. | 40764.4489 | 26289 | Maint | 3461 | COS | 34 | 61
13839 | 10241 | Flight Management System | FMC 2 | 44156.6542 | 2020-11-21 | NO XSIDE BUS OUTPUT | The cross talk input bus to FMC1 is inactive. Suspect FMC2, or wiring. | NULL | FMC2 | FMC 2 | AIR,TAXI | 34 | 61 | FAILED/WIRING | Fault |  | 19471 | SWK | 2C10 | CRJ700 | 10241 | N776SK | 11/21/2020 | Y | 200704380 | 0 | 0 | NULL | NULL | NULL | D: FMS 1 INOP. C: MEL 34-61-1A CAT C DUE 12/1/20 FMS 1 failed in cruise. | Nov 21, 2020 Station: PHX--Found b1-006719, DEFERRED FMS 1 PER CRJ 700 MEL 34-61-1A, PLACARDS INSTALLED. Nov 23, 2020 Station: COS--No current fault. MDC history shows failed in air to wd 350, bit 28, nav not responding. Removed and replaced #1 FMC in | 40751.7656 | 26281 | Maint | 3461 | PHX | 34 | 61
13839 | 10241 | Flight Management System | FMC 2 | 44156.6542 | 2020-11-21 | NO XSIDE BUS OUTPUT | The cross talk input bus to FMC1 is inactive. Suspect FMC2, or wiring. | NULL | FMC2 | FMC 2 | AIR,TAXI | 34 | 61 | FAILED/WIRING | Fault |  | 20601 | SWK | 2C10 | CRJ700 | 10241 | N776SK | 11/23/2020 | Y | 21878511 | 0 | 0 | 200 FH INSPECTION 700 | NON ROUTINE | NULL | A few hours after installation of new #1 FMS (ref CP 21875478), new FMS quit working. | FMS shows off/no output. Removed and replaced #1 FMC in reference to AMM 34-61-07. Loaded engine perf and nav data. Ops check good at this time. | 40764.4489 | 26289 | Maint | 3461 | COS | 34 | 61
15124 | 10241 | Flight Management System | FMC 2 | 44156.6264 | 2020-11-21 | NO XSIDE BUS OUTPUT | The cross talk input bus to FMC1 is inactive. Suspect FMC2, or wiring. | NULL | FMC2 | FMC 2 | AIR,TAXI | 34 | 61 | FAILED/WIRING | Fault |  | 19471 | SWK | 2C10 | CRJ700 | 10241 | N776SK | 11/21/2020 | Y | 200704380 | 0 | 0 | NULL | NULL | NULL | D: FMS 1 INOP. C: MEL 34-61-1A CAT C DUE 12/1/20 FMS 1 failed in cruise. | Nov 21, 2020 Station: PHX--Found b1-006719, DEFERRED FMS 1 PER CRJ 700 MEL 34-61-1A, PLACARDS INSTALLED. Nov 23, 2020 Station: COS--No current fault. MDC history shows failed in air to wd 350, bit 28, nav not responding. Removed and replaced #1 FMC in | 40751.7656 | 26281 | Maint | 3461 | PHX | 34 | 61
15124 | 10241 | Flight Management System | FMC 2 | 44156.6264 | 2020-11-21 | NO XSIDE BUS OUTPUT | The cross talk input bus to FMC1 is inactive. Suspect FMC2, or wiring. | NULL | FMC2 | FMC 2 | AIR,TAXI | 34 | 61 | FAILED/WIRING | Fault |  | 20601 | SWK | 2C10 | CRJ700 | 10241 | N776SK | 11/23/2020 | Y | 21878511 | 0 | 0 | 200 FH INSPECTION 700 | NON ROUTINE | NULL | A few hours after installation of new #1 FMS (ref CP 21875478), new FMS quit working. | FMS shows off/no output. Removed and replaced #1 FMC in reference to AMM 34-61-07. Loaded engine perf and nav data. Ops check good at this time. | 40764.4489 | 26289 | Maint | 3461 | COS | 34 | 61
15607 | 10241 | Flight Management System | FMC 1 | 44156.6264 | 2020-11-21 | INTERNAL FAULT | An internal fault is detected. Replace the FMC. | NULL | FMC1 | FMC 1 | AIR,TAXI | 34 | 61 | FAILED | Fault |  | 19471 | SWK | 2C10 | CRJ700 | 10241 | N776SK | 11/21/2020 | Y | 200704380 | 0 | 0 | NULL | NULL | NULL | D: FMS 1 INOP. C: MEL 34-61-1A CAT C DUE 12/1/20 FMS 1 failed in cruise. | Nov 21, 2020 Station: PHX--Found b1-006719, DEFERRED FMS 1 PER CRJ 700 MEL 34-61-1A, PLACARDS INSTALLED. Nov 23, 2020 Station: COS--No current fault. MDC history shows failed in air to wd 350, bit 28, nav not responding. Removed and replaced #1 FMC in | 40751.7656 | 26281 | Maint | 3461 | PHX | 34 | 61
15607 | 10241 | Flight Management System | FMC 1 | 44156.6264 | 2020-11-21 | INTERNAL FAULT | An internal fault is detected. Replace the FMC. | NULL | FMC1 | FMC 1 | AIR,TAXI | 34 | 61 | FAILED | Fault |  | 20601 | SWK | 2C10 | CRJ700 | 10241 | N776SK | 11/23/2020 | Y | 21878511 | 0 | 0 | 200 FH INSPECTION 700 | NON ROUTINE | NULL | A few hours after installation of new #1 FMS (ref CP 21875478), new FMS quit working. | FMS shows off/no output. Removed and replaced #1 FMC in reference to AMM 34-61-07. Loaded engine perf and nav data. Ops check good at this time. | 40764.4489 | 26289 | Maint | 3461 | COS | 34 | 61
1463 | 10242 | TEMPERATURE CONTROL | GALLEY FAN | 2020-11-28 14:36 | 2020-11-28 | LOW FAN SPEED | Low speed has been detected on Galley fan. | CAS MESSAGE: R PACK AUTO FAIL (AMBER) | GLFAN | GALLEY FAN | AIR,TAXI | 21 | 61 | FAILED/WIRING | Service |  | 29426 | SWK | 2C10 | CRJ700 | 10242 | N778SK | 11/27/2020 | N | 21897558 | 0 | 0 | NULL | NULL | NULL | Left pack would not maintain temperature. 32c selected actual temperature 19c. Air coming out of the pack 1 was 64c | Cleaned flight deck ventilated temp sensor in reference to AMM 21-61-06. Performed ops check of ACP in reference to AMM 21-61-02. Ops check good at this time | 41073.6666 | 26400 | Pilot | 2161 | DFW | 21 | 61
5058 | 10242 | TEMPERATURE CONTROL | GALLEY FAN | 44159.8674 | 2020-11-24 | LOW FAN SPEED | Low speed has been detected on Galley fan. | CAS MESSAGE: R PACK AUTO FAIL (AMBER) | GLFAN | GALLEY FAN | AIR,TAXI | 21 | 61 | FAILED/WIRING | Service |  | 15436 | SWK | 2C10 | CRJ700 | 10242 | N778SK | 11/26/2020 | N | 21892635 | 0 | 0 | SERVICE 700 | NON ROUTINE | NULL | Air conditioning control panel requires removel and replacement. | Found incorrect control p[anel installed in aircraft. Removed and replaced air conditioning panel in reference to CRJ 700 AMM 21-61-02. Ops check good. | 41064.55 | 26396 | Maint | 2161 | FWA | 21 | 61
11197 | 10242 | TEMPERATURE CONTROL | GALLEY FAN | 2020-11-28 01:22 | 2020-11-28 | LOW FAN SPEED | Low speed has been detected on Galley fan. | CAS MESSAGE: R PACK AUTO FAIL (AMBER) | GLFAN | GALLEY FAN | AIR,TAXI | 21 | 61 | FAILED/WIRING | Service |  | 29426 | SWK | 2C10 | CRJ700 | 10242 | N778SK | 11/27/2020 | N | 21897558 | 0 | 0 | NULL | NULL | NULL | Left pack would not maintain temperature. 32c selected actual temperature 19c. Air coming out of the pack 1 was 64c | Cleaned flight deck ventilated temp sensor in reference to AMM 21-61-06. Performed ops check of ACP in reference to AMM 21-61-02. Ops check good at this time | 41073.6666 | 26400 | Pilot | 2161 | DFW | 21 | 61
15891 | 10242 | TEMPERATURE CONTROL | GALLEY FAN | 44159.7375 | 2020-11-24 | LOW FAN SPEED | Low speed has been detected on Galley fan. | CAS MESSAGE: R PACK AUTO FAIL (AMBER) | GLFAN | GALLEY FAN | AIR,TAXI | 21 | 61 | FAILED/WIRING | Service |  | 15436 | SWK | 2C10 | CRJ700 | 10242 | N778SK | 11/26/2020 | N | 21892635 | 0 | 0 | SERVICE 700 | NON ROUTINE | NULL | Air conditioning control panel requires removel and replacement. | Found incorrect control p[anel installed in aircraft. Removed and replaced air conditioning panel in reference to CRJ 700 AMM 21-61-02. Ops check good. | 41064.55 | 26396 | Maint | 2161 | FWA | 21 | 61
19327 | 10242 | TEMPERATURE CONTROL | GALLEY FAN | 44162.8993 | 2020-11-27 | LOW FAN SPEED | Low speed has been detected on Galley fan. | CAS MESSAGE: R PACK AUTO FAIL (AMBER) | GLFAN | GALLEY FAN | AIR,TAXI | 21 | 61 | FAILED/WIRING | Service |  | 15436 | SWK | 2C10 | CRJ700 | 10242 | N778SK | 11/26/2020 | N | 21892635 | 0 | 0 | SERVICE 700 | NON ROUTINE | NULL | Air conditioning control panel requires removel and replacement. | Found incorrect control p[anel installed in aircraft. Removed and replaced air conditioning panel in reference to CRJ 700 AMM 21-61-02. Ops check good. | 41064.55 | 26396 | Maint | 2161 | FWA | 21 | 61
19327 | 10242 | TEMPERATURE CONTROL | GALLEY FAN | 2020-11-27 21:35 | 2020-11-27 | LOW FAN SPEED | Low speed has been detected on Galley fan. | CAS MESSAGE: R PACK AUTO FAIL (AMBER) | GLFAN | GALLEY FAN | AIR,TAXI | 21 | 61 | FAILED/WIRING | Service |  | 29426 | SWK | 2C10 | CRJ700 | 10242 | N778SK | 11/27/2020 | N | 21897558 | 0 | 0 | NULL | NULL | NULL | Left pack would not maintain temperature. 32c selected actual temperature 19c. Air coming out of the pack 1 was 64c | Cleaned flight deck ventilated temp sensor in reference to AMM 21-61-06. Performed ops check of ACP in reference to AMM 21-61-02. Ops check good at this time | 41073.6666 | 26400 | Pilot | 2161 | DFW | 21 | 61
19572 | 10242 | TEMPERATURE CONTROL | TEMP CTRL VLV1 | 44162.8743 | 2020-11-27 | L PACK DISCH. OVERTEMP | Check Left Temperature Control Valve. Look in Fault Isolation Manual for further fault isolation procedures. | CAS: L Pack Autofail or Pack Temp | TVLV1 | TEMP CTRL VLV1 | AIR,TAXI | 21 | 61 | FAILED/WIRING | Fault |  | 15436 | SWK | 2C10 | CRJ700 | 10242 | N778SK | 11/26/2020 | N | 21892635 | 0 | 0 | SERVICE 700 | NON ROUTINE | NULL | Air conditioning control panel requires removel and replacement. | Found incorrect control p[anel installed in aircraft. Removed and replaced air conditioning panel in reference to CRJ 700 AMM 21-61-02. Ops check good. | 41064.55 | 26396 | Maint | 2161 | FWA | 21 | 61
19572 | 10242 | TEMPERATURE CONTROL | TEMP CTRL VLV1 | 2020-11-27 20:59 | 2020-11-27 | L PACK DISCH. OVERTEMP | Check Left Temperature Control Valve. Look in Fault Isolation Manual for further fault isolation procedures. | CAS: L Pack Autofail or Pack Temp | TVLV1 | TEMP CTRL VLV1 | AIR,TAXI | 21 | 61 | FAILED/WIRING | Fault |  | 29426 | SWK | 2C10 | CRJ700 | 10242 | N778SK | 11/27/2020 | N | 21897558 | 0 | 0 | NULL | NULL | NULL | Left pack would not maintain temperature. 32c selected actual temperature 19c. Air coming out of the pack 1 was 64c | Cleaned flight deck ventilated temp sensor in reference to AMM 21-61-06. Performed ops check of ACP in reference to AMM 21-61-02. Ops check good at this time | 41073.6666 | 26400 | Pilot | 2161 | DFW | 21 | 61
27204 | 10242 | TEMPERATURE CONTROL | GALLEY FAN | 44162.7167 | 2020-11-27 | LOW FAN SPEED | Low speed has been detected on Galley fan. | CAS MESSAGE: R PACK AUTO FAIL (AMBER) | GLFAN | GALLEY FAN | AIR,TAXI | 21 | 61 | FAILED/WIRING | Service |  | 15436 | SWK | 2C10 | CRJ700 | 10242 | N778SK | 11/26/2020 | N | 21892635 | 0 | 0 | SERVICE 700 | NON ROUTINE | NULL | Air conditioning control panel requires removel and replacement. | Found incorrect control p[anel installed in aircraft. Removed and replaced air conditioning panel in reference to CRJ 700 AMM 21-61-02. Ops check good. | 41064.55 | 26396 | Maint | 2161 | FWA | 21 | 61
27204 | 10242 | TEMPERATURE CONTROL | GALLEY FAN | 2020-11-27 17:12 | 2020-11-27 | LOW FAN SPEED | Low speed has been detected on Galley fan. | CAS MESSAGE: R PACK AUTO FAIL (AMBER) | GLFAN | GALLEY FAN | AIR,TAXI | 21 | 61 | FAILED/WIRING | Service |  | 29426 | SWK | 2C10 | CRJ700 | 10242 | N778SK | 11/27/2020 | N | 21897558 | 0 | 0 | NULL | NULL | NULL | Left pack would not maintain temperature. 32c selected actual temperature 19c. Air coming out of the pack 1 was 64c | Cleaned flight deck ventilated temp sensor in reference to AMM 21-61-06. Performed ops check of ACP in reference to AMM 21-61-02. Ops check good at this time | 41073.6666 | 26400 | Pilot | 2161 | DFW | 21 | 61
28451 | 10242 | TEMPERATURE CONTROL | GALLEY FAN | 44162.7021 | 2020-11-27 | LOW FAN SPEED | Low speed has been detected on Galley fan. | CAS MESSAGE: R PACK AUTO FAIL (AMBER) | GLFAN | GALLEY FAN | AIR,TAXI | 21 | 61 | FAILED/WIRING | Service |  | 15436 | SWK | 2C10 | CRJ700 | 10242 | N778SK | 11/26/2020 | N | 21892635 | 0 | 0 | SERVICE 700 | NON ROUTINE | NULL | Air conditioning control panel requires removel and replacement. | Found incorrect control p[anel installed in aircraft. Removed and replaced air conditioning panel in reference to CRJ 700 AMM 21-61-02. Ops check good. | 41064.55 | 26396 | Maint | 2161 | FWA | 21 | 61
28451 | 10242 | TEMPERATURE CONTROL | GALLEY FAN | 2020-11-27 16:51 | 2020-11-27 | LOW FAN SPEED | Low speed has been detected on Galley fan. | CAS MESSAGE: R PACK AUTO FAIL (AMBER) | GLFAN | GALLEY FAN | AIR,TAXI | 21 | 61 | FAILED/WIRING | Service |  | 29426 | SWK | 2C10 | CRJ700 | 10242 | N778SK | 11/27/2020 | N | 21897558 | 0 | 0 | NULL | NULL | NULL | Left pack would not maintain temperature. 32c selected actual temperature 19c. Air coming out of the pack 1 was 64c | Cleaned flight deck ventilated temp sensor in reference to AMM 21-61-06. Performed ops check of ACP in reference to AMM 21-61-02. Ops check good at this time | 41073.6666 | 26400 | Pilot | 2161 | DFW | 21 | 61
38334 | 10242 | TEMPERATURE CONTROL | TEMP CTRL VLV1 | 44162.5222 | 2020-11-27 | L PACK DISCH. OVERTEMP | Check Left Temperature Control Valve. Look in Fault Isolation Manual for further fault isolation procedures. | CAS: L Pack Autofail or Pack Temp | TVLV1 | TEMP CTRL VLV1 | AIR,TAXI | 21 | 61 | FAILED/WIRING | Fault |  | 15436 | SWK | 2C10 | CRJ700 | 10242 | N778SK | 11/26/2020 | N | 21892635 | 0 | 0 | SERVICE 700 | NON ROUTINE | NULL | Air conditioning control panel requires removel and replacement. | Found incorrect control p[anel installed in aircraft. Removed and replaced air conditioning panel in reference to CRJ 700 AMM 21-61-02. Ops check good. | 41064.55 | 26396 | Maint | 2161 | FWA | 21 | 61
38334 | 10242 | TEMPERATURE CONTROL | TEMP CTRL VLV1 | 2020-11-27 12:32 | 2020-11-27 | L PACK DISCH. OVERTEMP | Check Left Temperature Control Valve. Look in Fault Isolation Manual for further fault isolation procedures. | CAS: L Pack Autofail or Pack Temp | TVLV1 | TEMP CTRL VLV1 | AIR,TAXI | 21 | 61 | FAILED/WIRING | Fault |  | 29426 | SWK | 2C10 | CRJ700 | 10242 | N778SK | 11/27/2020 | N | 21897558 | 0 | 0 | NULL | NULL | NULL | Left pack would not maintain temperature. 32c selected actual temperature 19c. Air coming out of the pack 1 was 64c | Cleaned flight deck ventilated temp sensor in reference to AMM 21-61-06. Performed ops check of ACP in reference to AMM 21-61-02. Ops check good at this time | 41073.6666 | 26400 | Pilot | 2161 | DFW | 21 | 61
39353 | 10242 | TEMPERATURE CONTROL | ACSC 1 | 44162.3764 | 2020-11-27 | INTERNAL FAULT | Internal Fault | NULL | ACSC1 | ACSC 1 | AIR,TAXI | 21 | 61 | FAILED/WIRING | Fault |  | 15436 | SWK | 2C10 | CRJ700 | 10242 | N778SK | 11/26/2020 | N | 21892635 | 0 | 0 | SERVICE 700 | NON ROUTINE | NULL | Air conditioning control panel requires removel and replacement. | Found incorrect control p[anel installed in aircraft. Removed and replaced air conditioning panel in reference to CRJ 700 AMM 21-61-02. Ops check good. | 41064.55 | 26396 | Maint | 2161 | FWA | 21 | 61
39353 | 10242 | TEMPERATURE CONTROL | ACSC 1 | 2020-11-27 09:02 | 2020-11-27 | INTERNAL FAULT | Internal Fault | NULL | ACSC1 | ACSC 1 | AIR,TAXI | 21 | 61 | FAILED/WIRING | Fault |  | 29426 | SWK | 2C10 | CRJ700 | 10242 | N778SK | 11/27/2020 | N | 21897558 | 0 | 0 | NULL | NULL | NULL | Left pack would not maintain temperature. 32c selected actual temperature 19c. Air coming out of the pack 1 was 64c | Cleaned flight deck ventilated temp sensor in reference to AMM 21-61-06. Performed ops check of ACP in reference to AMM 21-61-02. Ops check good at this time | 41073.6666 | 26400 | Pilot | 2161 | DFW | 21 | 61
68720 | 10242 | TEMPERATURE CONTROL | GALLEY FAN | 44161.0417 | 2020-11-26 | LOW FAN SPEED | Low speed has been detected on Galley fan. | CAS MESSAGE: R PACK AUTO FAIL (AMBER) | GLFAN | GALLEY FAN | AIR,TAXI | 21 | 61 | FAILED/WIRING | Service |  | 15436 | SWK | 2C10 | CRJ700 | 10242 | N778SK | 11/26/2020 | N | 21892635 | 0 | 0 | SERVICE 700 | NON ROUTINE | NULL | Air conditioning control panel requires removel and replacement. | Found incorrect control p[anel installed in aircraft. Removed and replaced air conditioning panel in reference to CRJ 700 AMM 21-61-02. Ops check good. | 41064.55 | 26396 | Maint | 2161 | FWA | 21 | 61
68720 | 10242 | TEMPERATURE CONTROL | GALLEY FAN | 2020-11-26 01:00 | 2020-11-26 | LOW FAN SPEED | Low speed has been detected on Galley fan. | CAS MESSAGE: R PACK AUTO FAIL (AMBER) | GLFAN | GALLEY FAN | AIR,TAXI | 21 | 61 | FAILED/WIRING | Service |  | 29426 | SWK | 2C10 | CRJ700 | 10242 | N778SK | 11/27/2020 | N | 21897558 | 0 | 0 | NULL | NULL | NULL | Left pack would not maintain temperature. 32c selected actual temperature 19c. Air coming out of the pack 1 was 64c | Cleaned flight deck ventilated temp sensor in reference to AMM 21-61-06. Performed ops check of ACP in reference to AMM 21-61-02. Ops check good at this time | 41073.6666 | 26400 | Pilot | 2161 | DFW | 21 | 61
81244 | 10242 | TEMPERATURE CONTROL | GALLEY FAN | 44160.9035 | 2020-11-25 | LOW FAN SPEED | Low speed has been detected on Galley fan. | CAS MESSAGE: R PACK AUTO FAIL (AMBER) | GLFAN | GALLEY FAN | AIR,TAXI | 21 | 61 | FAILED/WIRING | Service |  | 15436 | SWK | 2C10 | CRJ700 | 10242 | N778SK | 11/26/2020 | N | 21892635 | 0 | 0 | SERVICE 700 | NON ROUTINE | NULL | Air conditioning control panel requires removel and replacement. | Found incorrect control p[anel installed in aircraft. Removed and replaced air conditioning panel in reference to CRJ 700 AMM 21-61-02. Ops check good. | 41064.55 | 26396 | Maint | 2161 | FWA | 21 | 61
81244 | 10242 | TEMPERATURE CONTROL | GALLEY FAN | 2020-11-25 21:41 | 2020-11-25 | LOW FAN SPEED | Low speed has been detected on Galley fan. | CAS MESSAGE: R PACK AUTO FAIL (AMBER) | GLFAN | GALLEY FAN | AIR,TAXI | 21 | 61 | FAILED/WIRING | Service |  | 29426 | SWK | 2C10 | CRJ700 | 10242 | N778SK | 11/27/2020 | N | 21897558 | 0 | 0 | NULL | NULL | NULL | Left pack would not maintain temperature. 32c selected actual temperature 19c. Air coming out of the pack 1 was 64c | Cleaned flight deck ventilated temp sensor in reference to AMM 21-61-06. Performed ops check of ACP in reference to AMM 21-61-02. Ops check good at this time | 41073.6666 | 26400 | Pilot | 2161 | DFW | 21 | 61
85801 | 10242 | TEMPERATURE CONTROL | LAVATORY FAN | 2020-11-28 23:07 | 2020-11-28 | LOW FAN SPEED | Low speed has been detected on Lavatory fan. | NULL | LVFAN | LAVATORY FAN | AIR,TAXI | 21 | 61 | FAILED/WIRING | Service |  | 29426 | SWK | 2C10 | CRJ700 | 10242 | N778SK | 11/27/2020 | N | 21897558 | 0 | 0 | NULL | NULL | NULL | Left pack would not maintain temperature. 32c selected actual temperature 19c. Air coming out of the pack 1 was 64c | Cleaned flight deck ventilated temp sensor in reference to AMM 21-61-06. Performed ops check of ACP in reference to AMM 21-61-02. Ops check good at this time | 41073.6666 | 26400 | Pilot | 2161 | DFW | 21 | 61
89307 | 10242 | TEMPERATURE CONTROL | GALLEY FAN | 2020-11-28 21:33 | 2020-11-28 | LOW FAN SPEED | Low speed has been detected on Galley fan. | CAS MESSAGE: R PACK AUTO FAIL (AMBER) | GLFAN | GALLEY FAN | AIR,TAXI | 21 | 61 | FAILED/WIRING | Service |  | 29426 | SWK | 2C10 | CRJ700 | 10242 | N778SK | 11/27/2020 | N | 21897558 | 0 | 0 | NULL | NULL | NULL | Left pack would not maintain temperature. 32c selected actual temperature 19c. Air coming out of the pack 1 was 64c | Cleaned flight deck ventilated temp sensor in reference to AMM 21-61-06. Performed ops check of ACP in reference to AMM 21-61-02. Ops check good at this time | 41073.6666 | 26400 | Pilot | 2161 | DFW | 21 | 61
90742 | 10242 | TEMPERATURE CONTROL | GALLEY FAN | 44160.7826 | 2020-11-25 | LOW FAN SPEED | Low speed has been detected on Galley fan. | CAS MESSAGE: R PACK AUTO FAIL (AMBER) | GLFAN | GALLEY FAN | AIR,TAXI | 21 | 61 | FAILED/WIRING | Service |  | 15436 | SWK | 2C10 | CRJ700 | 10242 | N778SK | 11/26/2020 | N | 21892635 | 0 | 0 | SERVICE 700 | NON ROUTINE | NULL | Air conditioning control panel requires removel and replacement. | Found incorrect control p[anel installed in aircraft. Removed and replaced air conditioning panel in reference to CRJ 700 AMM 21-61-02. Ops check good. | 41064.55 | 26396 | Maint | 2161 | FWA | 21 | 61
90742 | 10242 | TEMPERATURE CONTROL | GALLEY FAN | 2020-11-25 18:47 | 2020-11-25 | LOW FAN SPEED | Low speed has been detected on Galley fan. | CAS MESSAGE: R PACK AUTO FAIL (AMBER) | GLFAN | GALLEY FAN | AIR,TAXI | 21 | 61 | FAILED/WIRING | Service |  | 29426 | SWK | 2C10 | CRJ700 | 10242 | N778SK | 11/27/2020 | N | 21897558 | 0 | 0 | NULL | NULL | NULL | Left pack would not maintain temperature. 32c selected actual temperature 19c. Air coming out of the pack 1 was 64c | Cleaned flight deck ventilated temp sensor in reference to AMM 21-61-06. Performed ops check of ACP in reference to AMM 21-61-02. Ops check good at this time | 41073.6666 | 26400 | Pilot | 2161 | DFW | 21 | 61
96051 | 10242 | TEMPERATURE CONTROL | GALLEY FAN | 2020-11-28 18:53 | 2020-11-28 | LOW FAN SPEED | Low speed has been detected on Galley fan. | CAS MESSAGE: R PACK AUTO FAIL (AMBER) | GLFAN | GALLEY FAN | AIR,TAXI | 21 | 61 | FAILED/WIRING | Service |  | 29426 | SWK | 2C10 | CRJ700 | 10242 | N778SK | 11/27/2020 | N | 21897558 | 0 | 0 | NULL | NULL | NULL | Left pack would not maintain temperature. 32c selected actual temperature 19c. Air coming out of the pack 1 was 64c | Cleaned flight deck ventilated temp sensor in reference to AMM 21-61-06. Performed ops check of ACP in reference to AMM 21-61-02. Ops check good at this time | 41073.6666 | 26400 | Pilot | 2161 | DFW | 21 | 61
103596 | 10242 | TEMPERATURE CONTROL | GALLEY FAN | 44160.5958 | 2020-11-25 | LOW FAN SPEED | Low speed has been detected on Galley fan. | CAS MESSAGE: R PACK AUTO FAIL (AMBER) | GLFAN | GALLEY FAN | AIR,TAXI | 21 | 61 | FAILED/WIRING | Service |  | 15436 | SWK | 2C10 | CRJ700 | 10242 | N778SK | 11/26/2020 | N | 21892635 | 0 | 0 | SERVICE 700 | NON ROUTINE | NULL | Air conditioning control panel requires removel and replacement. | Found incorrect control p[anel installed in aircraft. Removed and replaced air conditioning panel in reference to CRJ 700 AMM 21-61-02. Ops check good. | 41064.55 | 26396 | Maint | 2161 | FWA | 21 | 61
103596 | 10242 | TEMPERATURE CONTROL | GALLEY FAN | 2020-11-25 14:18 | 2020-11-25 | LOW FAN SPEED | Low speed has been detected on Galley fan. | CAS MESSAGE: R PACK AUTO FAIL (AMBER) | GLFAN | GALLEY FAN | AIR,TAXI | 21 | 61 | FAILED/WIRING | Service |  | 29426 | SWK | 2C10 | CRJ700 | 10242 | N778SK | 11/27/2020 | N | 21897558 | 0 | 0 | NULL | NULL | NULL | Left pack would not maintain temperature. 32c selected actual temperature 19c. Air coming out of the pack 1 was 64c | Cleaned flight deck ventilated temp sensor in reference to AMM 21-61-06. Performed ops check of ACP in reference to AMM 21-61-02. Ops check good at this time | 41073.6666 | 26400 | Pilot | 2161 | DFW | 21 | 61
104235 | 10242 | TEMPERATURE CONTROL | TEMP CTRL VLV1 | 44160.5681 | 2020-11-25 | L PACK DISCH. OVERTEMP | Check Left Temperature Control Valve. Look in Fault Isolation Manual for further fault isolation procedures. | CAS: L Pack Autofail or Pack Temp | TVLV1 | TEMP CTRL VLV1 | AIR,TAXI | 21 | 61 | FAILED/WIRING | Fault |  | 15436 | SWK | 2C10 | CRJ700 | 10242 | N778SK | 11/26/2020 | N | 21892635 | 0 | 0 | SERVICE 700 | NON ROUTINE | NULL | Air conditioning control panel requires removel and replacement. | Found incorrect control p[anel installed in aircraft. Removed and replaced air conditioning panel in reference to CRJ 700 AMM 21-61-02. Ops check good. | 41064.55 | 26396 | Maint | 2161 | FWA | 21 | 61
104235 | 10242 | TEMPERATURE CONTROL | TEMP CTRL VLV1 | 2020-11-25 13:38 | 2020-11-25 | L PACK DISCH. OVERTEMP | Check Left Temperature Control Valve. Look in Fault Isolation Manual for further fault isolation procedures. | CAS: L Pack Autofail or Pack Temp | TVLV1 | TEMP CTRL VLV1 | AIR,TAXI | 21 | 61 | FAILED/WIRING | Fault |  | 29426 | SWK | 2C10 | CRJ700 | 10242 | N778SK | 11/27/2020 | N | 21897558 | 0 | 0 | NULL | NULL | NULL | Left pack would not maintain temperature. 32c selected actual temperature 19c. Air coming out of the pack 1 was 64c | Cleaned flight deck ventilated temp sensor in reference to AMM 21-61-06. Performed ops check of ACP in reference to AMM 21-61-02. Ops check good at this time | 41073.6666 | 26400 | Pilot | 2161 | DFW | 21 | 61
112730 | 10242 | TEMPERATURE CONTROL | GALLEY FAN | 44160.1389 | 2020-11-25 | LOW FAN SPEED | Low speed has been detected on Galley fan. | CAS MESSAGE: R PACK AUTO FAIL (AMBER) | GLFAN | GALLEY FAN | AIR,TAXI | 21 | 61 | FAILED/WIRING | Service |  | 15436 | SWK | 2C10 | CRJ700 | 10242 | N778SK | 11/26/2020 | N | 21892635 | 0 | 0 | SERVICE 700 | NON ROUTINE | NULL | Air conditioning control panel requires removel and replacement. | Found incorrect control p[anel installed in aircraft. Removed and replaced air conditioning panel in reference to CRJ 700 AMM 21-61-02. Ops check good. | 41064.55 | 26396 | Maint | 2161 | FWA | 21 | 61
112730 | 10242 | TEMPERATURE CONTROL | GALLEY FAN | 2020-11-25 03:20 | 2020-11-25 | LOW FAN SPEED | Low speed has been detected on Galley fan. | CAS MESSAGE: R PACK AUTO FAIL (AMBER) | GLFAN | GALLEY FAN | AIR,TAXI | 21 | 61 | FAILED/WIRING | Service |  | 29426 | SWK | 2C10 | CRJ700 | 10242 | N778SK | 11/27/2020 | N | 21897558 | 0 | 0 | NULL | NULL | NULL | Left pack would not maintain temperature. 32c selected actual temperature 19c. Air coming out of the pack 1 was 64c | Cleaned flight deck ventilated temp sensor in reference to AMM 21-61-06. Performed ops check of ACP in reference to AMM 21-61-02. Ops check good at this time | 41073.6666 | 26400 | Pilot | 2161 | DFW | 21 | 61
105882 | 10242 | POTABLE WATER | AIR COMPRESSOR | 2020-11-25 12:46 | 2020-11-25 | HIGH CURRENT/SHORT | Compressor running at high operating current prior to controller detection and removal of power. | NULL | ACOMP | AIR COMPRESSOR | AIR,TAXI,GND | 38 | 10 | FAILED/WIRING | Fault |  | 25479 | SWK | 2C10 | CRJ700 | 10242 | N778SK | 11/24/2020 | N | 21884661 | 0 | 0 | NULL | NULL | NULL | Aft potable water handle cover missing screw and hanging down | Replaced aft pot water quick turn fastener per cmm 38-11-31. Ops check good | 41057.7834 | 26392 | Pilot | 3811 | PHX | 38 | 11
77713 | 10243 | EMERGENCY AC POWER GEN | ADG GCU | 44144.5972 | 2020-11-09 | INTERNAL FAULT | ADG Bit reports an ADG GCU internal failure. The unit has to be replaced. | ADG FAIL | ADGGC | ADG GCU | AIR,TAXI,GND | 24 | 23 | FAILED | Fault | 2 | 21023 | SWK | 2C10 | CRJ700 | 10243 | N770SK | 11/9/2020 | N | 200702549 | 0 | 0 | NULL | NULL | NULL | D: TROUBLESHOOTING REQUIRED FOR REPEAR ADG FAIL STATUS MSGS. C: MCI | Nov 10, 2020 Station: SLC--Interrogated MDC for ADG Fail and found code B1#005891 in the history. Follwed FIM 24-23-05 and Removed and replaced the main battery SSPC K100 in JB-6 in reference to AMM 24-04-03. Ops check good at this time. | 39558.9563 | 25271 | Maint | 2427 | SLC | 24 | 27 | T
77713 | 10243 | EMERGENCY AC POWER GEN | ADG GCU | 2020-11-09 14:20 | 2020-11-09 | INTERNAL FAULT | ADG Bit reports an ADG GCU internal failure. The unit has to be replaced. | ADG FAIL | ADGGC | ADG GCU | AIR,TAXI,GND | 24 | 23 | FAILED | Fault | 3 | 26979 | SWK | 2C10 | CRJ700 | 10243 | N770SK | 11/9/2020 | Y | 21808776 | 0 | 0 | NULL | NULL | NULL | ADG Fail status message after powering up aircraft | PERFORMED RESET OF CBP 2 -N6. FOUND CBP1 D1 TRIPPED. RETURNED CB1 D1 TO CLOSED POSITION PER CRJ700 FIM FMRP. FAULT NO LONGER PRESENT. OPERATIONS NORMAL AT THIS TIME. ACFT OK FOR SERVICE. | 39558.9563 | 25271 | Pilot | 2427 | BFL | 24 | 27 | T
77713 | 10243 | EMERGENCY AC POWER GEN | ADG GCU | 2020-11-09 14:20 | 2020-11-09 | INTERNAL FAULT | ADG Bit reports an ADG GCU internal failure. The unit has to be replaced. | ADG FAIL | ADGGC | ADG GCU | AIR,TAXI,GND | 24 | 23 | FAILED | Fault | 3 | 27888 | SWK | 2C10 | CRJ700 | 10243 | N770SK | 11/8/2020 | Y | 21805805 | 0 | 0 | NULL | NULL | NULL | ADG Fail status message after powering up aircraft | Complied with CRJ700 FIM task 24-23-00-810-805. Message extinguished. No current faults or history on aircraft. Ok for service. | 39554.2896 | 25267 | Pilot | 2427 | PHX | 24 | 27 | T
86134 | 10243 | EMERGENCY AC POWER GEN | ADG GCU | 44144.0653 | 2020-11-09 | INTERNAL FAULT | ADG Bit reports an ADG GCU internal failure. The unit has to be replaced. | ADG FAIL | ADGGC | ADG GCU | AIR,TAXI,GND | 24 | 23 | FAILED | Fault | 2 | 21023 | SWK | 2C10 | CRJ700 | 10243 | N770SK | 11/9/2020 | N | 200702549 | 0 | 0 | NULL | NULL | NULL | D: TROUBLESHOOTING REQUIRED FOR REPEAR ADG FAIL STATUS MSGS. C: MCI | Nov 10, 2020 Station: SLC--Interrogated MDC for ADG Fail and found code B1#005891 in the history. Follwed FIM 24-23-05 and Removed and replaced the main battery SSPC K100 in JB-6 in reference to AMM 24-04-03. Ops check good at this time. | 39558.9563 | 25271 | Maint | 2427 | SLC | 24 | 27 | T
86134 | 10243 | EMERGENCY AC POWER GEN | ADG GCU | 2020-11-09 01:34 | 2020-11-09 | INTERNAL FAULT | ADG Bit reports an ADG GCU internal failure. The unit has to be replaced. | ADG FAIL | ADGGC | ADG GCU | AIR,TAXI,GND | 24 | 23 | FAILED | Fault | 3 | 26979 | SWK | 2C10 | CRJ700 | 10243 | N770SK | 11/9/2020 | Y | 21808776 | 0 | 0 | NULL | NULL | NULL | ADG Fail status message after powering up aircraft | PERFORMED RESET OF CBP 2 -N6. FOUND CBP1 D1 TRIPPED. RETURNED CB1 D1 TO CLOSED POSITION PER CRJ700 FIM FMRP. FAULT NO LONGER PRESENT. OPERATIONS NORMAL AT THIS TIME. ACFT OK FOR SERVICE. | 39558.9563 | 25271 | Pilot | 2427 | BFL | 24 | 27 | T
86134 | 10243 | EMERGENCY AC POWER GEN | ADG GCU | 2020-11-09 01:34 | 2020-11-09 | INTERNAL FAULT | ADG Bit reports an ADG GCU internal failure. The unit has to be replaced. | ADG FAIL | ADGGC | ADG GCU | AIR,TAXI,GND | 24 | 23 | FAILED | Fault | 3 | 27888 | SWK | 2C10 | CRJ700 | 10243 | N770SK | 11/8/2020 | Y | 21805805 | 0 | 0 | NULL | NULL | NULL | ADG Fail status message after powering up aircraft | Complied with CRJ700 FIM task 24-23-00-810-805. Message extinguished. No current faults or history on aircraft. Ok for service. | 39554.2896 | 25267 | Pilot | 2427 | PHX | 24 | 27 | T
129 | 10243 | HORIZONTAL STABILIZER | H STAB MCU | 2020-11-30 23:42 | 2020-11-30 | INTERNAL FAULT CH1 | MCU channel 1 internal fault reported through MCU BIT status leading to loss of operation. | CAS= STAB CH1 INOP | SSCBH | H STAB MCU | AIR,TAXI | 27 | 40 | FAILED/WIRING | Fault |  | 5306 | SWK | 2C10 | CRJ700 | 10243 | N770SK | 11/29/2020 | Y | 21907433 | 0 | 0 | NULL | NULL | NULL | Stab fault status message after starting APU | Complied with sys. reset in ref. to Amm 27-61-00, mgs. cleared no further defects at this time. | 39662.2564 | 25342 | Pilot | 2741 | DFW | 27 | 41
36903 | 10243 | SPOILERS | SSCU 1 | 2020-11-29 23:18 | 2020-11-29 | NO L-AHRS-3 BUS INPUT | No input of AHRS 1 in SSCU 1. | SPLR/STAB FAULT | SSCU1 | SSCU 1 | AIR,TAXI | 27 | 60 | LRU OK/INFO | Fault |  | 30687 | SWK | 2C10 | CRJ700 | 10243 | N770SK | 11/28/2020 | Y | 21903185 | 0 | 0 | NULL | NULL | NULL | Ground spoiler deploy caution on touchdown that disappeared within 2-3 seconds. | COMPLIED WITH FIM 27-61-00 FAULT CONFIRMATION. FAULT MESSAGE IS NOT SHOWN AT THIS TIME. INTERROGATED MDC FOR HISTORY. NO HISTORY FOUND AT THIS TIME. | 39654.1065 | 25336 | Pilot | 2763 | EGE | 27 | 63
37095 | 10243 | SPOILERS | SSCU 1 | 2020-11-27 13:39 | 2020-11-27 | RAD ALT RANGE FAULT | Failure of RA data on the consistency check with airspeed. | GLD UNSAFE or SPLR/STAB FAULT | SSCU1 | SSCU 1 | AIR,TAXI | 27 | 60 | FAILED | Fault |  | 30687 | SWK | 2C10 | CRJ700 | 10243 | N770SK | 11/28/2020 | Y | 21903185 | 0 | 0 | NULL | NULL | NULL | Ground spoiler deploy caution on touchdown that disappeared within 2-3 seconds. | COMPLIED WITH FIM 27-61-00 FAULT CONFIRMATION. FAULT MESSAGE IS NOT SHOWN AT THIS TIME. INTERROGATED MDC FOR HISTORY. NO HISTORY FOUND AT THIS TIME. | 39654.1065 | 25336 | Pilot | 2763 | EGE | 27 | 63
37099 | 10243 | SPOILERS | SSCU 1 | 2020-11-27 13:39 | 2020-11-27 | ARINC BUS FAULT CHA | Channel A has specific internal failure related to ARINC buses acquisition of peripherals (ADC, AHC, IOC, SFECU, RA, ASCU, PSEU). | SPLR/STAB FAULT | SSCU1 | SSCU 1 | AIR,TAXI | 27 | 60 | FAILED | Fault |  | 30687 | SWK | 2C10 | CRJ700 | 10243 | N770SK | 11/28/2020 | Y | 21903185 | 0 | 0 | NULL | NULL | NULL | Ground spoiler deploy caution on touchdown that disappeared within 2-3 seconds. | COMPLIED WITH FIM 27-61-00 FAULT CONFIRMATION. FAULT MESSAGE IS NOT SHOWN AT THIS TIME. INTERROGATED MDC FOR HISTORY. NO HISTORY FOUND AT THIS TIME. | 39654.1065 | 25336 | Pilot | 2763 | EGE | 27 | 63
43745 | 10243 | SPOILERS | SSCU 1 | 2020-11-29 20:54 | 2020-11-29 | NO L-AHRS-3 BUS INPUT | No input of AHRS 1 in SSCU 1. | SPLR/STAB FAULT | SSCU1 | SSCU 1 | AIR,TAXI | 27 | 60 | LRU OK/INFO | Fault |  | 30687 | SWK | 2C10 | CRJ700 | 10243 | N770SK | 11/28/2020 | Y | 21903185 | 0 | 0 | NULL | NULL | NULL | Ground spoiler deploy caution on touchdown that disappeared within 2-3 seconds. | COMPLIED WITH FIM 27-61-00 FAULT CONFIRMATION. FAULT MESSAGE IS NOT SHOWN AT THIS TIME. INTERROGATED MDC FOR HISTORY. NO HISTORY FOUND AT THIS TIME. | 39654.1065 | 25336 | Pilot | 2763 | EGE | 27 | 63
43974 | 10243 | SPOILERS | SSCU 1 | 2020-11-26 21:06 | 2020-11-26 | NO L-AHRS-3 BUS INPUT | No input of AHRS 1 in SSCU 1. | SPLR/STAB FAULT | SSCU1 | SSCU 1 | AIR,TAXI | 27 | 60 | LRU OK/INFO | Fault |  | 30687 | SWK | 2C10 | CRJ700 | 10243 | N770SK | 11/28/2020 | Y | 21903185 | 0 | 0 | NULL | NULL | NULL | Ground spoiler deploy caution on touchdown that disappeared within 2-3 seconds. | COMPLIED WITH FIM 27-61-00 FAULT CONFIRMATION. FAULT MESSAGE IS NOT SHOWN AT THIS TIME. INTERROGATED MDC FOR HISTORY. NO HISTORY FOUND AT THIS TIME. | 39654.1065 | 25336 | Pilot | 2763 | EGE | 27 | 63
54392 | 10243 | SPOILERS | SSCU 1 | 2020-11-26 14:55 | 2020-11-26 | ARINC BUS FAULT CHA | Channel A has specific internal failure related to ARINC buses acquisition of peripherals (ADC, AHC, IOC, SFECU, RA, ASCU, PSEU). | SPLR/STAB FAULT | SSCU1 | SSCU 1 | AIR,TAXI | 27 | 60 | FAILED | Fault |  | 30687 | SWK | 2C10 | CRJ700 | 10243 | N770SK | 11/28/2020 | Y | 21903185 | 0 | 0 | NULL | NULL | NULL | Ground spoiler deploy caution on touchdown that disappeared within 2-3 seconds. | COMPLIED WITH FIM 27-61-00 FAULT CONFIRMATION. FAULT MESSAGE IS NOT SHOWN AT THIS TIME. INTERROGATED MDC FOR HISTORY. NO HISTORY FOUND AT THIS TIME. | 39654.1065 | 25336 | Pilot | 2763 | EGE | 27 | 63
54394 | 10243 | SPOILERS | SSCU 1 | 2020-11-26 14:54 | 2020-11-26 | RAD ALT RANGE FAULT | Failure of RA data on the consistency check with airspeed. | GLD UNSAFE or SPLR/STAB FAULT | SSCU1 | SSCU 1 | AIR,TAXI | 27 | 60 | FAILED | Fault |  | 30687 | SWK | 2C10 | CRJ700 | 10243 | N770SK | 11/28/2020 | Y | 21903185 | 0 | 0 | NULL | NULL | NULL | Ground spoiler deploy caution on touchdown that disappeared within 2-3 seconds. | COMPLIED WITH FIM 27-61-00 FAULT CONFIRMATION. FAULT MESSAGE IS NOT SHOWN AT THIS TIME. INTERROGATED MDC FOR HISTORY. NO HISTORY FOUND AT THIS TIME. | 39654.1065 | 25336 | Pilot | 2763 | EGE | 27 | 63
54400 | 10243 | SPOILERS | SSCU 1 | 2020-11-26 14:54 | 2020-11-26 | ARINC BUS FAULT CHB | Channel B has specific internal failure related to ARINC buses acquisition of peripherals (ADC, AHC, IOC, SFECU, RA, ASCU, PSEU). | SPLR/STAB FAULT | SSCU1 | SSCU 1 | AIR,TAXI | 27 | 60 | FAILED | Fault |  | 30687 | SWK | 2C10 | CRJ700 | 10243 | N770SK | 11/28/2020 | Y | 21903185 | 0 | 0 | NULL | NULL | NULL | Ground spoiler deploy caution on touchdown that disappeared within 2-3 seconds. | COMPLIED WITH FIM 27-61-00 FAULT CONFIRMATION. FAULT MESSAGE IS NOT SHOWN AT THIS TIME. INTERROGATED MDC FOR HISTORY. NO HISTORY FOUND AT THIS TIME. | 39654.1065 | 25336 | Pilot | 2763 | EGE | 27 | 63
60260 | 10243 | SPOILERS | SSCU 1 | 2020-11-29 13:35 | 2020-11-29 | NO L-AHRS-3 BUS INPUT | No input of AHRS 1 in SSCU 1. | SPLR/STAB FAULT | SSCU1 | SSCU 1 | AIR,TAXI | 27 | 60 | LRU OK/INFO | Fault |  | 30687 | SWK | 2C10 | CRJ700 | 10243 | N770SK | 11/28/2020 | Y | 21903185 | 0 | 0 | NULL | NULL | NULL | Ground spoiler deploy caution on touchdown that disappeared within 2-3 seconds. | COMPLIED WITH FIM 27-61-00 FAULT CONFIRMATION. FAULT MESSAGE IS NOT SHOWN AT THIS TIME. INTERROGATED MDC FOR HISTORY. NO HISTORY FOUND AT THIS TIME. | 39654.1065 | 25336 | Pilot | 2763 | EGE | 27 | 63
63722 | 10243 | SPOILERS | SSCU 2 | 2020-11-23 01:57 | 2020-11-23 | NO RA-SSCM OUTPUT TO DCU | SSCM bus output is missing to all DCU\'s. Suspect faulty SSCM output, broken wire or shorted DCU receiver. | NULL | SSCU2 | SSCU 2 | AIR,TAXI | 27 | 60 | FAILED/WIRING | Fault |  | 25457 | SWK | 2C10 | CRJ700 | 10243 | N770SK | 11/23/2020 | Y | 21880493 | 0 | 1 | NULL | NULL | NULL | Ground spoiler deployed caution upon landing then disappeared. | CYCLED C/B'S PER FMRP PAGE 23 DATED JUL 25/2019. MESSAGE CLEARED. | 39627.673 | 25320 | Pilot | 2763 | EGE | 27 | 63
63728 | 10243 | SPOILERS | SSCU 1 | 2020-11-23 01:57 | 2020-11-23 | NO LA-SSCM OUTPUT TO DCU | SSCM bus output is missing to all DCU\'s. Suspect faulty SSCM output, broken wire or shorted DCU receiver. | NULL | SSCU1 | SSCU 1 | AIR,TAXI | 27 | 60 | FAILED/WIRING | Fault |  | 25457 | SWK | 2C10 | CRJ700 | 10243 | N770SK | 11/23/2020 | Y | 21880493 | 0 | 1 | NULL | NULL | NULL | Ground spoiler deployed caution upon landing then disappeared. | CYCLED C/B'S PER FMRP PAGE 23 DATED JUL 25/2019. MESSAGE CLEARED. | 39627.673 | 25320 | Pilot | 2763 | EGE | 27 | 63
69624 | 10243 | SPOILERS | SSCU 1 | 2020-11-29 04:16 | 2020-11-29 | NO L-AHRS-3 BUS INPUT | No input of AHRS 1 in SSCU 1. | SPLR/STAB FAULT | SSCU1 | SSCU 1 | AIR,TAXI | 27 | 60 | LRU OK/INFO | Fault |  | 30687 | SWK | 2C10 | CRJ700 | 10243 | N770SK | 11/28/2020 | Y | 21903185 | 0 | 0 | NULL | NULL | NULL | Ground spoiler deploy caution on touchdown that disappeared within 2-3 seconds. | COMPLIED WITH FIM 27-61-00 FAULT CONFIRMATION. FAULT MESSAGE IS NOT SHOWN AT THIS TIME. INTERROGATED MDC FOR HISTORY. NO HISTORY FOUND AT THIS TIME. | 39654.1065 | 25336 | Pilot | 2763 | EGE | 27 | 63
78356 | 10243 | SPOILERS | SSCU 1 | 2020-11-29 01:39 | 2020-11-29 | NO L-AHRS-3 BUS INPUT | No input of AHRS 1 in SSCU 1. | SPLR/STAB FAULT | SSCU1 | SSCU 1 | AIR,TAXI | 27 | 60 | LRU OK/INFO | Fault |  | 30687 | SWK | 2C10 | CRJ700 | 10243 | N770SK | 11/28/2020 | Y | 21903185 | 0 | 0 | NULL | NULL | NULL | Ground spoiler deploy caution on touchdown that disappeared within 2-3 seconds. | COMPLIED WITH FIM 27-61-00 FAULT CONFIRMATION. FAULT MESSAGE IS NOT SHOWN AT THIS TIME. INTERROGATED MDC FOR HISTORY. NO HISTORY FOUND AT THIS TIME. | 39654.1065 | 25336 | Pilot | 2763 | EGE | 27 | 63
93969 | 10243 | SPOILERS | SSCU 1 | 2020-11-28 19:23 | 2020-11-28 | NO L-AHRS-3 BUS INPUT | No input of AHRS 1 in SSCU 1. | SPLR/STAB FAULT | SSCU1 | SSCU 1 | AIR,TAXI | 27 | 60 | LRU OK/INFO | Fault |  | 30687 | SWK | 2C10 | CRJ700 | 10243 | N770SK | 11/28/2020 | Y | 21903185 | 0 | 0 | NULL | NULL | NULL | Ground spoiler deploy caution on touchdown that disappeared within 2-3 seconds. | COMPLIED WITH FIM 27-61-00 FAULT CONFIRMATION. FAULT MESSAGE IS NOT SHOWN AT THIS TIME. INTERROGATED MDC FOR HISTORY. NO HISTORY FOUND AT THIS TIME. | 39654.1065 | 25336 | Pilot | 2763 | EGE | 27 | 63
105047 | 10243 | SPOILERS | SSCU 1 | 2020-11-28 16:44 | 2020-11-28 | NO L-AHRS-3 BUS INPUT | No input of AHRS 1 in SSCU 1. | SPLR/STAB FAULT | SSCU1 | SSCU 1 | AIR,TAXI | 27 | 60 | LRU OK/INFO | Fault |  | 30687 | SWK | 2C10 | CRJ700 | 10243 | N770SK | 11/28/2020 | Y | 21903185 | 0 | 0 | NULL | NULL | NULL | Ground spoiler deploy caution on touchdown that disappeared within 2-3 seconds. | COMPLIED WITH FIM 27-61-00 FAULT CONFIRMATION. FAULT MESSAGE IS NOT SHOWN AT THIS TIME. INTERROGATED MDC FOR HISTORY. NO HISTORY FOUND AT THIS TIME. | 39654.1065 | 25336 | Pilot | 2763 | EGE | 27 | 63
21161 | 10243 | Weather Radar System | WX RADAR CH A/B | 44143.0042 | 2020-11-08 | NO OUTPUT | WXRA input to IOC 1A and 1B are inactive, WXRB input to IOC 2A and 2B are inactive, and WXR inputs to MFD1 and MFD2 are inactive. Suspect the WXR. | NULL | WXRA | WX RADAR CH A/B | NEVER | 34 | 41 | OFF/NO OUTPUT | Fault | 1 | 21937 | SWK | 2C10 | CRJ700 | 10243 | N770SK | 11/9/2020 | Y | 200702745 | 0 | 1 | NULL | NULL | NULL | D: Tcas display fail caution message on both MfDs. C: MEL 34-43-1A. CAT B. EXPIRES 11/12/20. MX ACTIONS CW. | Nov 10, 2020 Station: SLC--Deferred TCAS system per MEL 34-43-1a. Complied with mx action. Authorized by MCC. Nov 12, 2020 Station: FWA--Removed and replaced TCAS Transceiever in reference to AMM 34-43-01. Ops check good at this time. This clears DMI. | 39558.9563 | 25271 | Maint | 3445 | SLC | 34 | 45
22102 | 10243 | Weather Radar System | WX RADAR CH A/B | 44143.0111 | 2020-11-08 | NO OUTPUT | WXRA input to IOC 1A and 1B are inactive, WXRB input to IOC 2A and 2B are inactive, and WXR inputs to MFD1 and MFD2 are inactive. Suspect the WXR. | NULL | WXRA | WX RADAR CH A/B | NEVER | 34 | 41 | OFF/NO OUTPUT | Fault | 1 | 21937 | SWK | 2C10 | CRJ700 | 10243 | N770SK | 11/9/2020 | Y | 200702745 | 0 | 1 | NULL | NULL | NULL | D: Tcas display fail caution message on both MfDs. C: MEL 34-43-1A. CAT B. EXPIRES 11/12/20. MX ACTIONS CW. | Nov 10, 2020 Station: SLC--Deferred TCAS system per MEL 34-43-1a. Complied with mx action. Authorized by MCC. Nov 12, 2020 Station: FWA--Removed and replaced TCAS Transceiever in reference to AMM 34-43-01. Ops check good at this time. This clears DMI. | 39558.9563 | 25271 | Maint | 3445 | SLC | 34 | 45
23332 | 10243 | Weather Radar System | WX RADAR CH A/B | 44142.9722 | 2020-11-07 | NO OUTPUT | WXRA input to IOC 1A and 1B are inactive, WXRB input to IOC 2A and 2B are inactive, and WXR inputs to MFD1 and MFD2 are inactive. Suspect the WXR. | NULL | WXRA | WX RADAR CH A/B | NEVER | 34 | 41 | OFF/NO OUTPUT | Fault | 1 | 21937 | SWK | 2C10 | CRJ700 | 10243 | N770SK | 11/9/2020 | Y | 200702745 | 0 | 1 | NULL | NULL | NULL | D: Tcas display fail caution message on both MfDs. C: MEL 34-43-1A. CAT B. EXPIRES 11/12/20. MX ACTIONS CW. | Nov 10, 2020 Station: SLC--Deferred TCAS system per MEL 34-43-1a. Complied with mx action. Authorized by MCC. Nov 12, 2020 Station: FWA--Removed and replaced TCAS Transceiever in reference to AMM 34-43-01. Ops check good at this time. This clears DMI. | 39558.9563 | 25271 | Maint | 3445 | SLC | 34 | 45
36317 | 10243 | Traffic Alert and Collision Avoidance System (TCAS) | TCAS CH A | 44145.9708 | 2020-11-10 | NO OUTPUT | TTRA inputs to IOC 1A and 1B are inactive, TTRB inputs to IOC 1A and 1B are inactive, and at least 2 of the following are reported; TA/RA-1 input to PFD1 is inactive, TA/RA-1 input to MFD1 is inactive, TA/RA-2 input to PFD2 is inactive, TA/RA-2 input to MFD2 is inactive. Suspect the TTR. | NULL | TTRA | TCAS CH A | AIR | 34 | 43 | OFF/NO OUTPUT | Fault |  | 21937 | SWK | 2C10 | CRJ700 | 10243 | N770SK | 11/9/2020 | Y | 200702745 | 0 | 1 | NULL | NULL | NULL | D: Tcas display fail caution message on both MfDs. C: MEL 34-43-1A. CAT B. EXPIRES 11/12/20. MX ACTIONS CW. | Nov 10, 2020 Station: SLC--Deferred TCAS system per MEL 34-43-1a. Complied with mx action. Authorized by MCC. Nov 12, 2020 Station: FWA--Removed and replaced TCAS Transceiever in reference to AMM 34-43-01. Ops check good at this time. This clears DMI. | 39558.9563 | 25271 | Maint | 3445 | SLC | 34 | 45
36367 | 10243 | Traffic Alert and Collision Avoidance System (TCAS) | TCAS CH A | 44145.959 | 2020-11-10 | NO OUTPUT | TTRA inputs to IOC 1A and 1B are inactive, TTRB inputs to IOC 1A and 1B are inactive, and at least 2 of the following are reported; TA/RA-1 input to PFD1 is inactive, TA/RA-1 input to MFD1 is inactive, TA/RA-2 input to PFD2 is inactive, TA/RA-2 input to MFD2 is inactive. Suspect the TTR. | NULL | TTRA | TCAS CH A | AIR | 34 | 43 | OFF/NO OUTPUT | Fault |  | 21937 | SWK | 2C10 | CRJ700 | 10243 | N770SK | 11/9/2020 | Y | 200702745 | 0 | 1 | NULL | NULL | NULL | D: Tcas display fail caution message on both MfDs. C: MEL 34-43-1A. CAT B. EXPIRES 11/12/20. MX ACTIONS CW. | Nov 10, 2020 Station: SLC--Deferred TCAS system per MEL 34-43-1a. Complied with mx action. Authorized by MCC. Nov 12, 2020 Station: FWA--Removed and replaced TCAS Transceiever in reference to AMM 34-43-01. Ops check good at this time. This clears DMI. | 39558.9563 | 25271 | Maint | 3445 | SLC | 34 | 45
38002 | 10243 | Traffic Alert and Collision Avoidance System (TCAS) | TCAS CH A | 44145.8917 | 2020-11-10 | NO OUTPUT | TTRA inputs to IOC 1A and 1B are inactive, TTRB inputs to IOC 1A and 1B are inactive, and at least 2 of the following are reported; TA/RA-1 input to PFD1 is inactive, TA/RA-1 input to MFD1 is inactive, TA/RA-2 input to PFD2 is inactive, TA/RA-2 input to MFD2 is inactive. Suspect the TTR. | NULL | TTRA | TCAS CH A | AIR | 34 | 43 | OFF/NO OUTPUT | Fault |  | 21937 | SWK | 2C10 | CRJ700 | 10243 | N770SK | 11/9/2020 | Y | 200702745 | 0 | 1 | NULL | NULL | NULL | D: Tcas display fail caution message on both MfDs. C: MEL 34-43-1A. CAT B. EXPIRES 11/12/20. MX ACTIONS CW. | Nov 10, 2020 Station: SLC--Deferred TCAS system per MEL 34-43-1a. Complied with mx action. Authorized by MCC. Nov 12, 2020 Station: FWA--Removed and replaced TCAS Transceiever in reference to AMM 34-43-01. Ops check good at this time. This clears DMI. | 39558.9563 | 25271 | Maint | 3445 | SLC | 34 | 45
38845 | 10243 | Traffic Alert and Collision Avoidance System (TCAS) | TCAS CH A | 44145.8764 | 2020-11-10 | NO OUTPUT | TTRA inputs to IOC 1A and 1B are inactive, TTRB inputs to IOC 1A and 1B are inactive, and at least 2 of the following are reported; TA/RA-1 input to PFD1 is inactive, TA/RA-1 input to MFD1 is inactive, TA/RA-2 input to PFD2 is inactive, TA/RA-2 input to MFD2 is inactive. Suspect the TTR. | NULL | TTRA | TCAS CH A | AIR | 34 | 43 | OFF/NO OUTPUT | Fault |  | 21937 | SWK | 2C10 | CRJ700 | 10243 | N770SK | 11/9/2020 | Y | 200702745 | 0 | 1 | NULL | NULL | NULL | D: Tcas display fail caution message on both MfDs. C: MEL 34-43-1A. CAT B. EXPIRES 11/12/20. MX ACTIONS CW. | Nov 10, 2020 Station: SLC--Deferred TCAS system per MEL 34-43-1a. Complied with mx action. Authorized by MCC. Nov 12, 2020 Station: FWA--Removed and replaced TCAS Transceiever in reference to AMM 34-43-01. Ops check good at this time. This clears DMI. | 39558.9563 | 25271 | Maint | 3445 | SLC | 34 | 45
39297 | 10243 | Traffic Alert and Collision Avoidance System (TCAS) | TCAS CH A | 44145.8632 | 2020-11-10 | NO OUTPUT | TTRA inputs to IOC 1A and 1B are inactive, TTRB inputs to IOC 1A and 1B are inactive, and at least 2 of the following are reported; TA/RA-1 input to PFD1 is inactive, TA/RA-1 input to MFD1 is inactive, TA/RA-2 input to PFD2 is inactive, TA/RA-2 input to MFD2 is inactive. Suspect the TTR. | NULL | TTRA | TCAS CH A | AIR | 34 | 43 | OFF/NO OUTPUT | Fault |  | 21937 | SWK | 2C10 | CRJ700 | 10243 | N770SK | 11/9/2020 | Y | 200702745 | 0 | 1 | NULL | NULL | NULL | D: Tcas display fail caution message on both MfDs. C: MEL 34-43-1A. CAT B. EXPIRES 11/12/20. MX ACTIONS CW. | Nov 10, 2020 Station: SLC--Deferred TCAS system per MEL 34-43-1a. Complied with mx action. Authorized by MCC. Nov 12, 2020 Station: FWA--Removed and replaced TCAS Transceiever in reference to AMM 34-43-01. Ops check good at this time. This clears DMI. | 39558.9563 | 25271 | Maint | 3445 | SLC | 34 | 45
40381 | 10243 | Traffic Alert and Collision Avoidance System (TCAS) | TCAS CH A | 44145.8167 | 2020-11-10 | NO OUTPUT | TTRA inputs to IOC 1A and 1B are inactive, TTRB inputs to IOC 1A and 1B are inactive, and at least 2 of the following are reported; TA/RA-1 input to PFD1 is inactive, TA/RA-1 input to MFD1 is inactive, TA/RA-2 input to PFD2 is inactive, TA/RA-2 input to MFD2 is inactive. Suspect the TTR. | NULL | TTRA | TCAS CH A | AIR | 34 | 43 | OFF/NO OUTPUT | Fault |  | 21937 | SWK | 2C10 | CRJ700 | 10243 | N770SK | 11/9/2020 | Y | 200702745 | 0 | 1 | NULL | NULL | NULL | D: Tcas display fail caution message on both MfDs. C: MEL 34-43-1A. CAT B. EXPIRES 11/12/20. MX ACTIONS CW. | Nov 10, 2020 Station: SLC--Deferred TCAS system per MEL 34-43-1a. Complied with mx action. Authorized by MCC. Nov 12, 2020 Station: FWA--Removed and replaced TCAS Transceiever in reference to AMM 34-43-01. Ops check good at this time. This clears DMI. | 39558.9563 | 25271 | Maint | 3445 | SLC | 34 | 45
40662 | 10243 | Traffic Alert and Collision Avoidance System (TCAS) | TCAS CH A | 44145.8187 | 2020-11-10 | NO OUTPUT | TTRA inputs to IOC 1A and 1B are inactive, TTRB inputs to IOC 1A and 1B are inactive, and at least 2 of the following are reported; TA/RA-1 input to PFD1 is inactive, TA/RA-1 input to MFD1 is inactive, TA/RA-2 input to PFD2 is inactive, TA/RA-2 input to MFD2 is inactive. Suspect the TTR. | NULL | TTRA | TCAS CH A | AIR | 34 | 43 | OFF/NO OUTPUT | Fault |  | 21937 | SWK | 2C10 | CRJ700 | 10243 | N770SK | 11/9/2020 | Y | 200702745 | 0 | 1 | NULL | NULL | NULL | D: Tcas display fail caution message on both MfDs. C: MEL 34-43-1A. CAT B. EXPIRES 11/12/20. MX ACTIONS CW. | Nov 10, 2020 Station: SLC--Deferred TCAS system per MEL 34-43-1a. Complied with mx action. Authorized by MCC. Nov 12, 2020 Station: FWA--Removed and replaced TCAS Transceiever in reference to AMM 34-43-01. Ops check good at this time. This clears DMI. | 39558.9563 | 25271 | Maint | 3445 | SLC | 34 | 45
42084 | 10243 | Traffic Alert and Collision Avoidance System (TCAS) | TCAS CH A | 44145.7847 | 2020-11-10 | NO OUTPUT | TTRA inputs to IOC 1A and 1B are inactive, TTRB inputs to IOC 1A and 1B are inactive, and at least 2 of the following are reported; TA/RA-1 input to PFD1 is inactive, TA/RA-1 input to MFD1 is inactive, TA/RA-2 input to PFD2 is inactive, TA/RA-2 input to MFD2 is inactive. Suspect the TTR. | NULL | TTRA | TCAS CH A | AIR | 34 | 43 | OFF/NO OUTPUT | Fault |  | 21937 | SWK | 2C10 | CRJ700 | 10243 | N770SK | 11/9/2020 | Y | 200702745 | 0 | 1 | NULL | NULL | NULL | D: Tcas display fail caution message on both MfDs. C: MEL 34-43-1A. CAT B. EXPIRES 11/12/20. MX ACTIONS CW. | Nov 10, 2020 Station: SLC--Deferred TCAS system per MEL 34-43-1a. Complied with mx action. Authorized by MCC. Nov 12, 2020 Station: FWA--Removed and replaced TCAS Transceiever in reference to AMM 34-43-01. Ops check good at this time. This clears DMI. | 39558.9563 | 25271 | Maint | 3445 | SLC | 34 | 45
42691 | 10243 | Traffic Alert and Collision Avoidance System (TCAS) | TCAS CH A | 44145.7521 | 2020-11-10 | NO OUTPUT | TTRA inputs to IOC 1A and 1B are inactive, TTRB inputs to IOC 1A and 1B are inactive, and at least 2 of the following are reported; TA/RA-1 input to PFD1 is inactive, TA/RA-1 input to MFD1 is inactive, TA/RA-2 input to PFD2 is inactive, TA/RA-2 input to MFD2 is inactive. Suspect the TTR. | NULL | TTRA | TCAS CH A | AIR | 34 | 43 | OFF/NO OUTPUT | Fault |  | 21937 | SWK | 2C10 | CRJ700 | 10243 | N770SK | 11/9/2020 | Y | 200702745 | 0 | 1 | NULL | NULL | NULL | D: Tcas display fail caution message on both MfDs. C: MEL 34-43-1A. CAT B. EXPIRES 11/12/20. MX ACTIONS CW. | Nov 10, 2020 Station: SLC--Deferred TCAS system per MEL 34-43-1a. Complied with mx action. Authorized by MCC. Nov 12, 2020 Station: FWA--Removed and replaced TCAS Transceiever in reference to AMM 34-43-01. Ops check good at this time. This clears DMI. | 39558.9563 | 25271 | Maint | 3445 | SLC | 34 | 45
45682 | 10243 | Traffic Alert and Collision Avoidance System (TCAS) | TCAS CH A | 44145.6847 | 2020-11-10 | NO OUTPUT | TTRA inputs to IOC 1A and 1B are inactive, TTRB inputs to IOC 1A and 1B are inactive, and at least 2 of the following are reported; TA/RA-1 input to PFD1 is inactive, TA/RA-1 input to MFD1 is inactive, TA/RA-2 input to PFD2 is inactive, TA/RA-2 input to MFD2 is inactive. Suspect the TTR. | NULL | TTRA | TCAS CH A | AIR | 34 | 43 | OFF/NO OUTPUT | Fault |  | 21937 | SWK | 2C10 | CRJ700 | 10243 | N770SK | 11/9/2020 | Y | 200702745 | 0 | 1 | NULL | NULL | NULL | D: Tcas display fail caution message on both MfDs. C: MEL 34-43-1A. CAT B. EXPIRES 11/12/20. MX ACTIONS CW. | Nov 10, 2020 Station: SLC--Deferred TCAS system per MEL 34-43-1a. Complied with mx action. Authorized by MCC. Nov 12, 2020 Station: FWA--Removed and replaced TCAS Transceiever in reference to AMM 34-43-01. Ops check good at this time. This clears DMI. | 39558.9563 | 25271 | Maint | 3445 | SLC | 34 | 45
46767 | 10243 | Traffic Alert and Collision Avoidance System (TCAS) | TCAS CH A | 44145.6785 | 2020-11-10 | NO OUTPUT | TTRA inputs to IOC 1A and 1B are inactive, TTRB inputs to IOC 1A and 1B are inactive, and at least 2 of the following are reported; TA/RA-1 input to PFD1 is inactive, TA/RA-1 input to MFD1 is inactive, TA/RA-2 input to PFD2 is inactive, TA/RA-2 input to MFD2 is inactive. Suspect the TTR. | NULL | TTRA | TCAS CH A | AIR | 34 | 43 | OFF/NO OUTPUT | Fault |  | 21937 | SWK | 2C10 | CRJ700 | 10243 | N770SK | 11/9/2020 | Y | 200702745 | 0 | 1 | NULL | NULL | NULL | D: Tcas display fail caution message on both MfDs. C: MEL 34-43-1A. CAT B. EXPIRES 11/12/20. MX ACTIONS CW. | Nov 10, 2020 Station: SLC--Deferred TCAS system per MEL 34-43-1a. Complied with mx action. Authorized by MCC. Nov 12, 2020 Station: FWA--Removed and replaced TCAS Transceiever in reference to AMM 34-43-01. Ops check good at this time. This clears DMI. | 39558.9563 | 25271 | Maint | 3445 | SLC | 34 | 45
47043 | 10243 | Traffic Alert and Collision Avoidance System (TCAS) | TCAS CH A | 44145.6528 | 2020-11-10 | NO OUTPUT | TTRA inputs to IOC 1A and 1B are inactive, TTRB inputs to IOC 1A and 1B are inactive, and at least 2 of the following are reported; TA/RA-1 input to PFD1 is inactive, TA/RA-1 input to MFD1 is inactive, TA/RA-2 input to PFD2 is inactive, TA/RA-2 input to MFD2 is inactive. Suspect the TTR. | NULL | TTRA | TCAS CH A | AIR | 34 | 43 | OFF/NO OUTPUT | Fault |  | 21937 | SWK | 2C10 | CRJ700 | 10243 | N770SK | 11/9/2020 | Y | 200702745 | 0 | 1 | NULL | NULL | NULL | D: Tcas display fail caution message on both MfDs. C: MEL 34-43-1A. CAT B. EXPIRES 11/12/20. MX ACTIONS CW. | Nov 10, 2020 Station: SLC--Deferred TCAS system per MEL 34-43-1a. Complied with mx action. Authorized by MCC. Nov 12, 2020 Station: FWA--Removed and replaced TCAS Transceiever in reference to AMM 34-43-01. Ops check good at this time. This clears DMI. | 39558.9563 | 25271 | Maint | 3445 | SLC | 34 | 45
47526 | 10243 | Traffic Alert and Collision Avoidance System (TCAS) | TCAS CH A | 44145.6278 | 2020-11-10 | NO OUTPUT | TTRA inputs to IOC 1A and 1B are inactive, TTRB inputs to IOC 1A and 1B are inactive, and at least 2 of the following are reported; TA/RA-1 input to PFD1 is inactive, TA/RA-1 input to MFD1 is inactive, TA/RA-2 input to PFD2 is inactive, TA/RA-2 input to MFD2 is inactive. Suspect the TTR. | NULL | TTRA | TCAS CH A | AIR | 34 | 43 | OFF/NO OUTPUT | Fault |  | 21937 | SWK | 2C10 | CRJ700 | 10243 | N770SK | 11/9/2020 | Y | 200702745 | 0 | 1 | NULL | NULL | NULL | D: Tcas display fail caution message on both MfDs. C: MEL 34-43-1A. CAT B. EXPIRES 11/12/20. MX ACTIONS CW. | Nov 10, 2020 Station: SLC--Deferred TCAS system per MEL 34-43-1a. Complied with mx action. Authorized by MCC. Nov 12, 2020 Station: FWA--Removed and replaced TCAS Transceiever in reference to AMM 34-43-01. Ops check good at this time. This clears DMI. | 39558.9563 | 25271 | Maint | 3445 | SLC | 34 | 45
16078 | 10243 | THRUST REVERSERS | L TR GND RLY B | 2020-11-11 19:15 | 2020-11-11 | RELAY OPEN OR ICV CLOSED | (7B)No system pressure when system is armed and on ground and high pressure is available. Overwritten by 7D L ICV-PRES SW FAILED OPEN (FADEC B in CTRL- DCU2) | L REV INOP(amber) | TRRBL | L TR GND RLY B | AIR,TAXI,GND | 78 | 31 | FAILED/WIRING | Fault |  | 27251 | SWK | 2C10 | CRJ700 | 10243 | N770SK | 11/13/2020 | Y | 21830208 | 0 | 0 | NULL | NULL | NULL | Momentary L REV INOP when deploying thrust reversers after touchdown. Message cleared and deployed normally after a couple seconds. | Performed functional test of LH thrust reverser in reference to AMM 78-30-00. Message did not re-appear, ops check hood at this time | 39586.823 | 25287 | Pilot | 7834 | DFW | 78 | 34
16081 | 10243 | THRUST REVERSERS | R TR GND RLY A | 2020-11-11 19:14 | 2020-11-11 | RELAY OPEN OR ICV CLOSED | (7B)No system pressure when system is armed and on ground and high pressure is available. Overwritten by 7D R ICV-PRES SW FAILED OPEN (FADEC A in CTRL- DCU2) | R REV INOP(amber) | TRRAR | R TR GND RLY A | AIR,TAXI,GND | 78 | 31 | FAILED/WIRING | Fault |  | 27251 | SWK | 2C10 | CRJ700 | 10243 | N770SK | 11/13/2020 | Y | 21830208 | 0 | 0 | NULL | NULL | NULL | Momentary L REV INOP when deploying thrust reversers after touchdown. Message cleared and deployed normally after a couple seconds. | Performed functional test of LH thrust reverser in reference to AMM 78-30-00. Message did not re-appear, ops check hood at this time | 39586.823 | 25287 | Pilot | 7834 | DFW | 78 | 34
30042 | 10243 | THRUST REVERSERS | L TR GND RLY B | 2020-11-14 19:30 | 2020-11-14 | RELAY OPEN OR ICV CLOSED | (7B)No system pressure when system is armed and on ground and high pressure is available. Overwritten by 7D L ICV-PRES SW FAILED OPEN (FADEC B in CTRL- DCU2) | L REV INOP(amber) | TRRBL | L TR GND RLY B | AIR,TAXI,GND | 78 | 31 | FAILED/WIRING | Fault |  | 27251 | SWK | 2C10 | CRJ700 | 10243 | N770SK | 11/13/2020 | Y | 21830208 | 0 | 0 | NULL | NULL | NULL | Momentary L REV INOP when deploying thrust reversers after touchdown. Message cleared and deployed normally after a couple seconds. | Performed functional test of LH thrust reverser in reference to AMM 78-30-00. Message did not re-appear, ops check hood at this time | 39586.823 | 25287 | Pilot | 7834 | DFW | 78 | 34
41595 | 10243 | THRUST REVERSERS | L TR GND RLY A | 2020-11-14 11:54 | 2020-11-14 | RELAY OPEN OR ICV CLOSED | (7B)No system pressure when system is armed and on ground and high pressure is available. Overwritten by 7D L ICV-PRES SW FAILED OPEN (FADEC A in CTRL- DCU2) | L REV INOP(amber) | TRRAL | L TR GND RLY A | AIR,TAXI,GND | 78 | 31 | FAILED/WIRING | Fault |  | 27251 | SWK | 2C10 | CRJ700 | 10243 | N770SK | 11/13/2020 | Y | 21830208 | 0 | 0 | NULL | NULL | NULL | Momentary L REV INOP when deploying thrust reversers after touchdown. Message cleared and deployed normally after a couple seconds. | Performed functional test of LH thrust reverser in reference to AMM 78-30-00. Message did not re-appear, ops check hood at this time | 39586.823 | 25287 | Pilot | 7834 | DFW | 78 | 34
1236 | 10244 | SPOILERS | SSCU 2 | 2020-11-30 20:18 | 2020-11-30 | HYD LOW PRES IN FLIGHT | Low pressure of hydraulic systems 1,2, or 3 reported in flight. | IP SPOILERONS or IB FLT SPLRS or IB GND SPLRS | SSCU2 | SSCU 2 | AIR,TAXI | 27 | 60 | FAILED | Fault |  | 30040 | SWK | 2C10 | CRJ700 | 10244 | N771SK | 11/30/2020 | Y | 21912306 | 0 | 0 | NULL | NULL | NULL | IB SPLRON, IB FLIGHT SPLRS and R REVERSER Caution Msgs triggered on EICAS on landing after Weight On Wheels. They cleared about 20 seconds later. | Found hydraulic system #2 over pressurized. Relieved pressure as required, no eicas messages, could not duplicate at this time, A/C ok for service. | 40935.964 | 26348 | Pilot | 2764 | PHX | 27 | 64
5204 | 10244 | SPOILERS | SSCU 1 | 2020-11-30 19:09 | 2020-11-30 | RAD ALT RANGE FAULT | Failure of RA data on the consistency check with airspeed. | GLD UNSAFE or SPLR/STAB FAULT | SSCU1 | SSCU 1 | AIR,TAXI | 27 | 60 | FAILED | Fault |  | 30040 | SWK | 2C10 | CRJ700 | 10244 | N771SK | 11/30/2020 | Y | 21912306 | 0 | 0 | NULL | NULL | NULL | IB SPLRON, IB FLIGHT SPLRS and R REVERSER Caution Msgs triggered on EICAS on landing after Weight On Wheels. They cleared about 20 seconds later. | Found hydraulic system #2 over pressurized. Relieved pressure as required, no eicas messages, could not duplicate at this time, A/C ok for service. | 40935.964 | 26348 | Pilot | 2764 | PHX | 27 | 64
6216 | 10244 | SPOILERS | SSCU 1 | 2020-11-30 18:18 | 2020-11-30 | HYD LOW PRES IN FLIGHT | Low pressure of hydraulic systems 1,2, or 3 reported in flight. | IP SPOILERONS or IB FLT SPLRS or IB GND SPLRS | SSCU1 | SSCU 1 | AIR,TAXI | 27 | 60 | FAILED | Fault |  | 30040 | SWK | 2C10 | CRJ700 | 10244 | N771SK | 11/30/2020 | Y | 21912306 | 0 | 0 | NULL | NULL | NULL | IB SPLRON, IB FLIGHT SPLRS and R REVERSER Caution Msgs triggered on EICAS on landing after Weight On Wheels. They cleared about 20 seconds later. | Found hydraulic system #2 over pressurized. Relieved pressure as required, no eicas messages, could not duplicate at this time, A/C ok for service. | 40935.964 | 26348 | Pilot | 2764 | PHX | 27 | 64
38213 | 10244 | SPOILERS | SSCU 1 | 2020-11-29 22:33 | 2020-11-29 | HYD LOW PRES IN FLIGHT | Low pressure of hydraulic systems 1,2, or 3 reported in flight. | IP SPOILERONS or IB FLT SPLRS or IB GND SPLRS | SSCU1 | SSCU 1 | AIR,TAXI | 27 | 60 | FAILED | Fault |  | 30040 | SWK | 2C10 | CRJ700 | 10244 | N771SK | 11/30/2020 | Y | 21912306 | 0 | 0 | NULL | NULL | NULL | IB SPLRON, IB FLIGHT SPLRS and R REVERSER Caution Msgs triggered on EICAS on landing after Weight On Wheels. They cleared about 20 seconds later. | Found hydraulic system #2 over pressurized. Relieved pressure as required, no eicas messages, could not duplicate at this time, A/C ok for service. | 40935.964 | 26348 | Pilot | 2764 | PHX | 27 | 64
93254 | 10244 | ELECTRONIC FLT DISPLAY | EICAS DISPLAY 2 | 2020-11-25 17:02 | 2020-11-25 | INTERNAL FAULT | An internal EFD fault is detected. Replace the EFD. | NULL | EFD2 | EICAS DISPLAY 2 | AIR,TAXI | 31 | 61 | FAILED | Fault |  | 4604 | SWK | 2C10 | CRJ700 | 10244 | N771SK | 11/25/2020 | Y | 21890237 | 0 | 0 | NULL | NULL | NULL | ED2 failed in flight. Screen went black with a FAULT message. | Removed and replaced EFD #2 as needed referencing AMM 31-61-01. Ops check good at this time. Aircraft remains CAT II compliant. | 40920.2473 | 26331 | Pilot | 3164 | COS | 31 | 64
95211 | 10244 | ELECTRONIC FLT DISPLAY | EICAS DISPLAY 2 | 2020-11-25 17:26 | 2020-11-25 | INTERNAL FAULT | An internal EFD fault is detected. Replace the EFD. | NULL | EFD2 | EICAS DISPLAY 2 | AIR,TAXI | 31 | 61 | FAILED | Fault |  | 4604 | SWK | 2C10 | CRJ700 | 10244 | N771SK | 11/25/2020 | Y | 21890237 | 0 | 0 | NULL | NULL | NULL | ED2 failed in flight. Screen went black with a FAULT message. | Removed and replaced EFD #2 as needed referencing AMM 31-61-01. Ops check good at this time. Aircraft remains CAT II compliant. | 40920.2473 | 26331 | Pilot | 3164 | COS | 31 | 64
98332 | 10244 | ELECTRONIC FLT DISPLAY | EICAS DISPLAY 2 | 2020-11-25 16:16 | 2020-11-25 | INTERNAL FAULT | An internal EFD fault is detected. Replace the EFD. | NULL | EFD2 | EICAS DISPLAY 2 | AIR,TAXI | 31 | 61 | FAILED | Fault |  | 4604 | SWK | 2C10 | CRJ700 | 10244 | N771SK | 11/25/2020 | Y | 21890237 | 0 | 0 | NULL | NULL | NULL | ED2 failed in flight. Screen went black with a FAULT message. | Removed and replaced EFD #2 as needed referencing AMM 31-61-01. Ops check good at this time. Aircraft remains CAT II compliant. | 40920.2473 | 26331 | Pilot | 3164 | COS | 31 | 64
99736 | 10244 | ELECTRONIC FLT DISPLAY | EICAS DISPLAY 2 | 2020-11-25 15:38 | 2020-11-25 | INTERNAL FAULT | An internal EFD fault is detected. Replace the EFD. | NULL | EFD2 | EICAS DISPLAY 2 | AIR,TAXI | 31 | 61 | FAILED | Fault |  | 4604 | SWK | 2C10 | CRJ700 | 10244 | N771SK | 11/25/2020 | Y | 21890237 | 0 | 0 | NULL | NULL | NULL | ED2 failed in flight. Screen went black with a FAULT message. | Removed and replaced EFD #2 as needed referencing AMM 31-61-01. Ops check good at this time. Aircraft remains CAT II compliant. | 40920.2473 | 26331 | Pilot | 3164 | COS | 31 | 64
1986 | 10244 | NAVIGATION LIGHTS | REAR PRIM NAV LT | 44156.9778 | 2020-11-21 | BULB FAILED/OPEN CIRCUIT | An open circuit has been detected. Either the Navigation light has failed or the wire is open. | NULL | PNLRR | REAR PRIM NAV LT | NEVER | 33 | 42 | FAILED/WIRING | Fault |  | 20576 | SWK | 2C10 | CRJ700 | 10244 | N771SK | 11/22/2020 | Y | 21876097 | 0 | 0 | SERVICE 700 | NON ROUTINE | NULL | VERTICAL STABILIZER PRIMARY NAVIGATION LIGHT IS INOP | REMOVED AND REPLACED VERTICAL STABILIZER PRIMARY NAVIGATION LIGHT IN REFERENCE WITH 33-42-09 CRJ-700 AIRCRAFT MAINTENANCE MANUAL. OPS CHECK GOOD. | 40907.514 | 26323 | Maint | 3343 | BNA | 33 | 43
7195 | 10244 | NAVIGATION LIGHTS | REAR PRIM NAV LT | 44156.7764 | 2020-11-21 | BULB FAILED/OPEN CIRCUIT | An open circuit has been detected. Either the Navigation light has failed or the wire is open. | NULL | PNLRR | REAR PRIM NAV LT | NEVER | 33 | 42 | FAILED/WIRING | Fault |  | 20576 | SWK | 2C10 | CRJ700 | 10244 | N771SK | 11/22/2020 | Y | 21876097 | 0 | 0 | SERVICE 700 | NON ROUTINE | NULL | VERTICAL STABILIZER PRIMARY NAVIGATION LIGHT IS INOP | REMOVED AND REPLACED VERTICAL STABILIZER PRIMARY NAVIGATION LIGHT IN REFERENCE WITH 33-42-09 CRJ-700 AIRCRAFT MAINTENANCE MANUAL. OPS CHECK GOOD. | 40907.514 | 26323 | Maint | 3343 | BNA | 33 | 43
13431 | 10244 | NAVIGATION LIGHTS | REAR PRIM NAV LT | 44156.6715 | 2020-11-21 | BULB FAILED/OPEN CIRCUIT | An open circuit has been detected. Either the Navigation light has failed or the wire is open. | NULL | PNLRR | REAR PRIM NAV LT | NEVER | 33 | 42 | FAILED/WIRING | Fault |  | 20576 | SWK | 2C10 | CRJ700 | 10244 | N771SK | 11/22/2020 | Y | 21876097 | 0 | 0 | SERVICE 700 | NON ROUTINE | NULL | VERTICAL STABILIZER PRIMARY NAVIGATION LIGHT IS INOP | REMOVED AND REPLACED VERTICAL STABILIZER PRIMARY NAVIGATION LIGHT IN REFERENCE WITH 33-42-09 CRJ-700 AIRCRAFT MAINTENANCE MANUAL. OPS CHECK GOOD. | 40907.514 | 26323 | Maint | 3343 | BNA | 33 | 43
13700 | 10244 | NAVIGATION LIGHTS | REAR PRIM NAV LT | 44156.6667 | 2020-11-21 | BULB FAILED/OPEN CIRCUIT | An open circuit has been detected. Either the Navigation light has failed or the wire is open. | NULL | PNLRR | REAR PRIM NAV LT | NEVER | 33 | 42 | FAILED/WIRING | Fault |  | 20576 | SWK | 2C10 | CRJ700 | 10244 | N771SK | 11/22/2020 | Y | 21876097 | 0 | 0 | SERVICE 700 | NON ROUTINE | NULL | VERTICAL STABILIZER PRIMARY NAVIGATION LIGHT IS INOP | REMOVED AND REPLACED VERTICAL STABILIZER PRIMARY NAVIGATION LIGHT IN REFERENCE WITH 33-42-09 CRJ-700 AIRCRAFT MAINTENANCE MANUAL. OPS CHECK GOOD. | 40907.514 | 26323 | Maint | 3343 | BNA | 33 | 43
14865 | 10244 | NAVIGATION LIGHTS | REAR PRIM NAV LT | 44156.6347 | 2020-11-21 | BULB FAILED/OPEN CIRCUIT | An open circuit has been detected. Either the Navigation light has failed or the wire is open. | NULL | PNLRR | REAR PRIM NAV LT | NEVER | 33 | 42 | FAILED/WIRING | Fault |  | 20576 | SWK | 2C10 | CRJ700 | 10244 | N771SK | 11/22/2020 | Y | 21876097 | 0 | 0 | SERVICE 700 | NON ROUTINE | NULL | VERTICAL STABILIZER PRIMARY NAVIGATION LIGHT IS INOP | REMOVED AND REPLACED VERTICAL STABILIZER PRIMARY NAVIGATION LIGHT IN REFERENCE WITH 33-42-09 CRJ-700 AIRCRAFT MAINTENANCE MANUAL. OPS CHECK GOOD. | 40907.514 | 26323 | Maint | 3343 | BNA | 33 | 43
23660 | 10244 | NAVIGATION LIGHTS | REAR PRIM NAV LT | 44156.2056 | 2020-11-21 | BULB FAILED/OPEN CIRCUIT | An open circuit has been detected. Either the Navigation light has failed or the wire is open. | NULL | PNLRR | REAR PRIM NAV LT | NEVER | 33 | 42 | FAILED/WIRING | Fault |  | 20576 | SWK | 2C10 | CRJ700 | 10244 | N771SK | 11/22/2020 | Y | 21876097 | 0 | 0 | SERVICE 700 | NON ROUTINE | NULL | VERTICAL STABILIZER PRIMARY NAVIGATION LIGHT IS INOP | REMOVED AND REPLACED VERTICAL STABILIZER PRIMARY NAVIGATION LIGHT IN REFERENCE WITH 33-42-09 CRJ-700 AIRCRAFT MAINTENANCE MANUAL. OPS CHECK GOOD. | 40907.514 | 26323 | Maint | 3343 | BNA | 33 | 43
24068 | 10244 | NAVIGATION LIGHTS | REAR PRIM NAV LT | 44156.2181 | 2020-11-21 | BULB FAILED/OPEN CIRCUIT | An open circuit has been detected. Either the Navigation light has failed or the wire is open. | NULL | PNLRR | REAR PRIM NAV LT | NEVER | 33 | 42 | FAILED/WIRING | Fault |  | 20576 | SWK | 2C10 | CRJ700 | 10244 | N771SK | 11/22/2020 | Y | 21876097 | 0 | 0 | SERVICE 700 | NON ROUTINE | NULL | VERTICAL STABILIZER PRIMARY NAVIGATION LIGHT IS INOP | REMOVED AND REPLACED VERTICAL STABILIZER PRIMARY NAVIGATION LIGHT IN REFERENCE WITH 33-42-09 CRJ-700 AIRCRAFT MAINTENANCE MANUAL. OPS CHECK GOOD. | 40907.514 | 26323 | Maint | 3343 | BNA | 33 | 43
26069 | 10244 | NAVIGATION LIGHTS | REAR PRIM NAV LT | 44156.1736 | 2020-11-21 | BULB FAILED/OPEN CIRCUIT | An open circuit has been detected. Either the Navigation light has failed or the wire is open. | NULL | PNLRR | REAR PRIM NAV LT | NEVER | 33 | 42 | FAILED/WIRING | Fault |  | 20576 | SWK | 2C10 | CRJ700 | 10244 | N771SK | 11/22/2020 | Y | 21876097 | 0 | 0 | SERVICE 700 | NON ROUTINE | NULL | VERTICAL STABILIZER PRIMARY NAVIGATION LIGHT IS INOP | REMOVED AND REPLACED VERTICAL STABILIZER PRIMARY NAVIGATION LIGHT IN REFERENCE WITH 33-42-09 CRJ-700 AIRCRAFT MAINTENANCE MANUAL. OPS CHECK GOOD. | 40907.514 | 26323 | Maint | 3343 | BNA | 33 | 43
30480 | 10244 | NAVIGATION LIGHTS | REAR PRIM NAV LT | 44156.0917 | 2020-11-21 | BULB FAILED/OPEN CIRCUIT | An open circuit has been detected. Either the Navigation light has failed or the wire is open. | NULL | PNLRR | REAR PRIM NAV LT | NEVER | 33 | 42 | FAILED/WIRING | Fault |  | 20576 | SWK | 2C10 | CRJ700 | 10244 | N771SK | 11/22/2020 | Y | 21876097 | 0 | 0 | SERVICE 700 | NON ROUTINE | NULL | VERTICAL STABILIZER PRIMARY NAVIGATION LIGHT IS INOP | REMOVED AND REPLACED VERTICAL STABILIZER PRIMARY NAVIGATION LIGHT IN REFERENCE WITH 33-42-09 CRJ-700 AIRCRAFT MAINTENANCE MANUAL. OPS CHECK GOOD. | 40907.514 | 26323 | Maint | 3343 | BNA | 33 | 43
31229 | 10244 | NAVIGATION LIGHTS | REAR PRIM NAV LT | 44156.0868 | 2020-11-21 | BULB FAILED/OPEN CIRCUIT | An open circuit has been detected. Either the Navigation light has failed or the wire is open. | NULL | PNLRR | REAR PRIM NAV LT | NEVER | 33 | 42 | FAILED/WIRING | Fault |  | 20576 | SWK | 2C10 | CRJ700 | 10244 | N771SK | 11/22/2020 | Y | 21876097 | 0 | 0 | SERVICE 700 | NON ROUTINE | NULL | VERTICAL STABILIZER PRIMARY NAVIGATION LIGHT IS INOP | REMOVED AND REPLACED VERTICAL STABILIZER PRIMARY NAVIGATION LIGHT IN REFERENCE WITH 33-42-09 CRJ-700 AIRCRAFT MAINTENANCE MANUAL. OPS CHECK GOOD. | 40907.514 | 26323 | Maint | 3343 | BNA | 33 | 43
32462 | 10244 | NAVIGATION LIGHTS | REAR PRIM NAV LT | 44156.0597 | 2020-11-21 | BULB FAILED/OPEN CIRCUIT | An open circuit has been detected. Either the Navigation light has failed or the wire is open. | NULL | PNLRR | REAR PRIM NAV LT | NEVER | 33 | 42 | FAILED/WIRING | Fault |  | 20576 | SWK | 2C10 | CRJ700 | 10244 | N771SK | 11/22/2020 | Y | 21876097 | 0 | 0 | SERVICE 700 | NON ROUTINE | NULL | VERTICAL STABILIZER PRIMARY NAVIGATION LIGHT IS INOP | REMOVED AND REPLACED VERTICAL STABILIZER PRIMARY NAVIGATION LIGHT IN REFERENCE WITH 33-42-09 CRJ-700 AIRCRAFT MAINTENANCE MANUAL. OPS CHECK GOOD. | 40907.514 | 26323 | Maint | 3343 | BNA | 33 | 43
48993 | 10244 | NAVIGATION LIGHTS | REAR PRIM NAV LT | 44155.7444 | 2020-11-20 | BULB FAILED/OPEN CIRCUIT | An open circuit has been detected. Either the Navigation light has failed or the wire is open. | NULL | PNLRR | REAR PRIM NAV LT | NEVER | 33 | 42 | FAILED/WIRING | Fault |  | 20576 | SWK | 2C10 | CRJ700 | 10244 | N771SK | 11/22/2020 | Y | 21876097 | 0 | 0 | SERVICE 700 | NON ROUTINE | NULL | VERTICAL STABILIZER PRIMARY NAVIGATION LIGHT IS INOP | REMOVED AND REPLACED VERTICAL STABILIZER PRIMARY NAVIGATION LIGHT IN REFERENCE WITH 33-42-09 CRJ-700 AIRCRAFT MAINTENANCE MANUAL. OPS CHECK GOOD. | 40907.514 | 26323 | Maint | 3343 | BNA | 33 | 43
50906 | 10244 | NAVIGATION LIGHTS | REAR PRIM NAV LT | 44155.7194 | 2020-11-20 | BULB FAILED/OPEN CIRCUIT | An open circuit has been detected. Either the Navigation light has failed or the wire is open. | NULL | PNLRR | REAR PRIM NAV LT | NEVER | 33 | 42 | FAILED/WIRING | Fault |  | 20576 | SWK | 2C10 | CRJ700 | 10244 | N771SK | 11/22/2020 | Y | 21876097 | 0 | 0 | SERVICE 700 | NON ROUTINE | NULL | VERTICAL STABILIZER PRIMARY NAVIGATION LIGHT IS INOP | REMOVED AND REPLACED VERTICAL STABILIZER PRIMARY NAVIGATION LIGHT IN REFERENCE WITH 33-42-09 CRJ-700 AIRCRAFT MAINTENANCE MANUAL. OPS CHECK GOOD. | 40907.514 | 26323 | Maint | 3343 | BNA | 33 | 43
60462 | 10244 | NAVIGATION LIGHTS | REAR PRIM NAV LT | 44158.1493 | 2020-11-23 | BULB FAILED/OPEN CIRCUIT | An open circuit has been detected. Either the Navigation light has failed or the wire is open. | NULL | PNLRR | REAR PRIM NAV LT | NEVER | 33 | 42 | FAILED/WIRING | Fault |  | 20576 | SWK | 2C10 | CRJ700 | 10244 | N771SK | 11/22/2020 | Y | 21876097 | 0 | 0 | SERVICE 700 | NON ROUTINE | NULL | VERTICAL STABILIZER PRIMARY NAVIGATION LIGHT IS INOP | REMOVED AND REPLACED VERTICAL STABILIZER PRIMARY NAVIGATION LIGHT IN REFERENCE WITH 33-42-09 CRJ-700 AIRCRAFT MAINTENANCE MANUAL. OPS CHECK GOOD. | 40907.514 | 26323 | Maint | 3343 | BNA | 33 | 43
60464 | 10244 | NAVIGATION LIGHTS | REAR SEC NAV LT | 44158.1493 | 2020-11-23 | BULB FAILED/OPEN CIRCUIT | An open circuit has been detected. Either the Navigation light has failed or the wire is open. | NULL | SNLRR | REAR SEC NAV LT | NEVER | 33 | 42 | FAILED/WIRING | Fault |  | 20576 | SWK | 2C10 | CRJ700 | 10244 | N771SK | 11/22/2020 | Y | 21876097 | 0 | 0 | SERVICE 700 | NON ROUTINE | NULL | VERTICAL STABILIZER PRIMARY NAVIGATION LIGHT IS INOP | REMOVED AND REPLACED VERTICAL STABILIZER PRIMARY NAVIGATION LIGHT IN REFERENCE WITH 33-42-09 CRJ-700 AIRCRAFT MAINTENANCE MANUAL. OPS CHECK GOOD. | 40907.514 | 26323 | Maint | 3343 | BNA | 33 | 43
61687 | 10244 | NAVIGATION LIGHTS | REAR SEC NAV LT | 44158.1264 | 2020-11-23 | BULB FAILED/OPEN CIRCUIT | An open circuit has been detected. Either the Navigation light has failed or the wire is open. | NULL | SNLRR | REAR SEC NAV LT | NEVER | 33 | 42 | FAILED/WIRING | Fault |  | 20576 | SWK | 2C10 | CRJ700 | 10244 | N771SK | 11/22/2020 | Y | 21876097 | 0 | 0 | SERVICE 700 | NON ROUTINE | NULL | VERTICAL STABILIZER PRIMARY NAVIGATION LIGHT IS INOP | REMOVED AND REPLACED VERTICAL STABILIZER PRIMARY NAVIGATION LIGHT IN REFERENCE WITH 33-42-09 CRJ-700 AIRCRAFT MAINTENANCE MANUAL. OPS CHECK GOOD. | 40907.514 | 26323 | Maint | 3343 | BNA | 33 | 43
61782 | 10244 | NAVIGATION LIGHTS | REAR PRIM NAV LT | 44158.1264 | 2020-11-23 | BULB FAILED/OPEN CIRCUIT | An open circuit has been detected. Either the Navigation light has failed or the wire is open. | NULL | PNLRR | REAR PRIM NAV LT | NEVER | 33 | 42 | FAILED/WIRING | Fault |  | 20576 | SWK | 2C10 | CRJ700 | 10244 | N771SK | 11/22/2020 | Y | 21876097 | 0 | 0 | SERVICE 700 | NON ROUTINE | NULL | VERTICAL STABILIZER PRIMARY NAVIGATION LIGHT IS INOP | REMOVED AND REPLACED VERTICAL STABILIZER PRIMARY NAVIGATION LIGHT IN REFERENCE WITH 33-42-09 CRJ-700 AIRCRAFT MAINTENANCE MANUAL. OPS CHECK GOOD. | 40907.514 | 26323 | Maint | 3343 | BNA | 33 | 43
63775 | 10244 | NAVIGATION LIGHTS | REAR SEC NAV LT | 44158.0597 | 2020-11-23 | BULB FAILED/OPEN CIRCUIT | An open circuit has been detected. Either the Navigation light has failed or the wire is open. | NULL | SNLRR | REAR SEC NAV LT | NEVER | 33 | 42 | FAILED/WIRING | Fault |  | 20576 | SWK | 2C10 | CRJ700 | 10244 | N771SK | 11/22/2020 | Y | 21876097 | 0 | 0 | SERVICE 700 | NON ROUTINE | NULL | VERTICAL STABILIZER PRIMARY NAVIGATION LIGHT IS INOP | REMOVED AND REPLACED VERTICAL STABILIZER PRIMARY NAVIGATION LIGHT IN REFERENCE WITH 33-42-09 CRJ-700 AIRCRAFT MAINTENANCE MANUAL. OPS CHECK GOOD. | 40907.514 | 26323 | Maint | 3343 | BNA | 33 | 43
65073 | 10244 | NAVIGATION LIGHTS | REAR PRIM NAV LT | 44158.0597 | 2020-11-23 | BULB FAILED/OPEN CIRCUIT | An open circuit has been detected. Either the Navigation light has failed or the wire is open. | NULL | PNLRR | REAR PRIM NAV LT | NEVER | 33 | 42 | FAILED/WIRING | Fault |  | 20576 | SWK | 2C10 | CRJ700 | 10244 | N771SK | 11/22/2020 | Y | 21876097 | 0 | 0 | SERVICE 700 | NON ROUTINE | NULL | VERTICAL STABILIZER PRIMARY NAVIGATION LIGHT IS INOP | REMOVED AND REPLACED VERTICAL STABILIZER PRIMARY NAVIGATION LIGHT IN REFERENCE WITH 33-42-09 CRJ-700 AIRCRAFT MAINTENANCE MANUAL. OPS CHECK GOOD. | 40907.514 | 26323 | Maint | 3343 | BNA | 33 | 43
66871 | 10244 | NAVIGATION LIGHTS | REAR PRIM NAV LT | 44157.8875 | 2020-11-22 | BULB FAILED/OPEN CIRCUIT | An open circuit has been detected. Either the Navigation light has failed or the wire is open. | NULL | PNLRR | REAR PRIM NAV LT | NEVER | 33 | 42 | FAILED/WIRING | Fault |  | 20576 | SWK | 2C10 | CRJ700 | 10244 | N771SK | 11/22/2020 | Y | 21876097 | 0 | 0 | SERVICE 700 | NON ROUTINE | NULL | VERTICAL STABILIZER PRIMARY NAVIGATION LIGHT IS INOP | REMOVED AND REPLACED VERTICAL STABILIZER PRIMARY NAVIGATION LIGHT IN REFERENCE WITH 33-42-09 CRJ-700 AIRCRAFT MAINTENANCE MANUAL. OPS CHECK GOOD. | 40907.514 | 26323 | Maint | 3343 | BNA | 33 | 43
66874 | 10244 | NAVIGATION LIGHTS | REAR SEC NAV LT | 44157.8875 | 2020-11-22 | BULB FAILED/OPEN CIRCUIT | An open circuit has been detected. Either the Navigation light has failed or the wire is open. | NULL | SNLRR | REAR SEC NAV LT | NEVER | 33 | 42 | FAILED/WIRING | Fault |  | 20576 | SWK | 2C10 | CRJ700 | 10244 | N771SK | 11/22/2020 | Y | 21876097 | 0 | 0 | SERVICE 700 | NON ROUTINE | NULL | VERTICAL STABILIZER PRIMARY NAVIGATION LIGHT IS INOP | REMOVED AND REPLACED VERTICAL STABILIZER PRIMARY NAVIGATION LIGHT IN REFERENCE WITH 33-42-09 CRJ-700 AIRCRAFT MAINTENANCE MANUAL. OPS CHECK GOOD. | 40907.514 | 26323 | Maint | 3343 | BNA | 33 | 43
67096 | 10244 | NAVIGATION LIGHTS | REAR SEC NAV LT | 44158.0403 | 2020-11-23 | BULB FAILED/OPEN CIRCUIT | An open circuit has been detected. Either the Navigation light has failed or the wire is open. | NULL | SNLRR | REAR SEC NAV LT | NEVER | 33 | 42 | FAILED/WIRING | Fault |  | 20576 | SWK | 2C10 | CRJ700 | 10244 | N771SK | 11/22/2020 | Y | 21876097 | 0 | 0 | SERVICE 700 | NON ROUTINE | NULL | VERTICAL STABILIZER PRIMARY NAVIGATION LIGHT IS INOP | REMOVED AND REPLACED VERTICAL STABILIZER PRIMARY NAVIGATION LIGHT IN REFERENCE WITH 33-42-09 CRJ-700 AIRCRAFT MAINTENANCE MANUAL. OPS CHECK GOOD. | 40907.514 | 26323 | Maint | 3343 | BNA | 33 | 43
67117 | 10244 | NAVIGATION LIGHTS | REAR PRIM NAV LT | 44158.0403 | 2020-11-23 | BULB FAILED/OPEN CIRCUIT | An open circuit has been detected. Either the Navigation light has failed or the wire is open. | NULL | PNLRR | REAR PRIM NAV LT | NEVER | 33 | 42 | FAILED/WIRING | Fault |  | 20576 | SWK | 2C10 | CRJ700 | 10244 | N771SK | 11/22/2020 | Y | 21876097 | 0 | 0 | SERVICE 700 | NON ROUTINE | NULL | VERTICAL STABILIZER PRIMARY NAVIGATION LIGHT IS INOP | REMOVED AND REPLACED VERTICAL STABILIZER PRIMARY NAVIGATION LIGHT IN REFERENCE WITH 33-42-09 CRJ-700 AIRCRAFT MAINTENANCE MANUAL. OPS CHECK GOOD. | 40907.514 | 26323 | Maint | 3343 | BNA | 33 | 43
68678 | 10244 | NAVIGATION LIGHTS | REAR SEC NAV LT | 44158.0083 | 2020-11-23 | BULB FAILED/OPEN CIRCUIT | An open circuit has been detected. Either the Navigation light has failed or the wire is open. | NULL | SNLRR | REAR SEC NAV LT | NEVER | 33 | 42 | FAILED/WIRING | Fault |  | 20576 | SWK | 2C10 | CRJ700 | 10244 | N771SK | 11/22/2020 | Y | 21876097 | 0 | 0 | SERVICE 700 | NON ROUTINE | NULL | VERTICAL STABILIZER PRIMARY NAVIGATION LIGHT IS INOP | REMOVED AND REPLACED VERTICAL STABILIZER PRIMARY NAVIGATION LIGHT IN REFERENCE WITH 33-42-09 CRJ-700 AIRCRAFT MAINTENANCE MANUAL. OPS CHECK GOOD. | 40907.514 | 26323 | Maint | 3343 | BNA | 33 | 43
69434 | 10244 | NAVIGATION LIGHTS | REAR PRIM NAV LT | 44158.0083 | 2020-11-23 | BULB FAILED/OPEN CIRCUIT | An open circuit has been detected. Either the Navigation light has failed or the wire is open. | NULL | PNLRR | REAR PRIM NAV LT | NEVER | 33 | 42 | FAILED/WIRING | Fault |  | 20576 | SWK | 2C10 | CRJ700 | 10244 | N771SK | 11/22/2020 | Y | 21876097 | 0 | 0 | SERVICE 700 | NON ROUTINE | NULL | VERTICAL STABILIZER PRIMARY NAVIGATION LIGHT IS INOP | REMOVED AND REPLACED VERTICAL STABILIZER PRIMARY NAVIGATION LIGHT IN REFERENCE WITH 33-42-09 CRJ-700 AIRCRAFT MAINTENANCE MANUAL. OPS CHECK GOOD. | 40907.514 | 26323 | Maint | 3343 | BNA | 33 | 43
74499 | 10244 | NAVIGATION LIGHTS | REAR PRIM NAV LT | 44157.9125 | 2020-11-22 | BULB FAILED/OPEN CIRCUIT | An open circuit has been detected. Either the Navigation light has failed or the wire is open. | NULL | PNLRR | REAR PRIM NAV LT | NEVER | 33 | 42 | FAILED/WIRING | Fault |  | 20576 | SWK | 2C10 | CRJ700 | 10244 | N771SK | 11/22/2020 | Y | 21876097 | 0 | 0 | SERVICE 700 | NON ROUTINE | NULL | VERTICAL STABILIZER PRIMARY NAVIGATION LIGHT IS INOP | REMOVED AND REPLACED VERTICAL STABILIZER PRIMARY NAVIGATION LIGHT IN REFERENCE WITH 33-42-09 CRJ-700 AIRCRAFT MAINTENANCE MANUAL. OPS CHECK GOOD. | 40907.514 | 26323 | Maint | 3343 | BNA | 33 | 43
74503 | 10244 | NAVIGATION LIGHTS | REAR SEC NAV LT | 44157.9125 | 2020-11-22 | BULB FAILED/OPEN CIRCUIT | An open circuit has been detected. Either the Navigation light has failed or the wire is open. | NULL | SNLRR | REAR SEC NAV LT | NEVER | 33 | 42 | FAILED/WIRING | Fault |  | 20576 | SWK | 2C10 | CRJ700 | 10244 | N771SK | 11/22/2020 | Y | 21876097 | 0 | 0 | SERVICE 700 | NON ROUTINE | NULL | VERTICAL STABILIZER PRIMARY NAVIGATION LIGHT IS INOP | REMOVED AND REPLACED VERTICAL STABILIZER PRIMARY NAVIGATION LIGHT IN REFERENCE WITH 33-42-09 CRJ-700 AIRCRAFT MAINTENANCE MANUAL. OPS CHECK GOOD. | 40907.514 | 26323 | Maint | 3343 | BNA | 33 | 43
85314 | 10244 | NAVIGATION LIGHTS | REAR PRIM NAV LT | 44157.6889 | 2020-11-22 | BULB FAILED/OPEN CIRCUIT | An open circuit has been detected. Either the Navigation light has failed or the wire is open. | NULL | PNLRR | REAR PRIM NAV LT | NEVER | 33 | 42 | FAILED/WIRING | Fault |  | 20576 | SWK | 2C10 | CRJ700 | 10244 | N771SK | 11/22/2020 | Y | 21876097 | 0 | 0 | SERVICE 700 | NON ROUTINE | NULL | VERTICAL STABILIZER PRIMARY NAVIGATION LIGHT IS INOP | REMOVED AND REPLACED VERTICAL STABILIZER PRIMARY NAVIGATION LIGHT IN REFERENCE WITH 33-42-09 CRJ-700 AIRCRAFT MAINTENANCE MANUAL. OPS CHECK GOOD. | 40907.514 | 26323 | Maint | 3343 | BNA | 33 | 43
85315 | 10244 | NAVIGATION LIGHTS | REAR SEC NAV LT | 44157.6889 | 2020-11-22 | BULB FAILED/OPEN CIRCUIT | An open circuit has been detected. Either the Navigation light has failed or the wire is open. | NULL | SNLRR | REAR SEC NAV LT | NEVER | 33 | 42 | FAILED/WIRING | Fault |  | 20576 | SWK | 2C10 | CRJ700 | 10244 | N771SK | 11/22/2020 | Y | 21876097 | 0 | 0 | SERVICE 700 | NON ROUTINE | NULL | VERTICAL STABILIZER PRIMARY NAVIGATION LIGHT IS INOP | REMOVED AND REPLACED VERTICAL STABILIZER PRIMARY NAVIGATION LIGHT IN REFERENCE WITH 33-42-09 CRJ-700 AIRCRAFT MAINTENANCE MANUAL. OPS CHECK GOOD. | 40907.514 | 26323 | Maint | 3343 | BNA | 33 | 43
86005 | 10244 | NAVIGATION LIGHTS | REAR PRIM NAV LT | 44157.6639 | 2020-11-22 | BULB FAILED/OPEN CIRCUIT | An open circuit has been detected. Either the Navigation light has failed or the wire is open. | NULL | PNLRR | REAR PRIM NAV LT | NEVER | 33 | 42 | FAILED/WIRING | Fault |  | 20576 | SWK | 2C10 | CRJ700 | 10244 | N771SK | 11/22/2020 | Y | 21876097 | 0 | 0 | SERVICE 700 | NON ROUTINE | NULL | VERTICAL STABILIZER PRIMARY NAVIGATION LIGHT IS INOP | REMOVED AND REPLACED VERTICAL STABILIZER PRIMARY NAVIGATION LIGHT IN REFERENCE WITH 33-42-09 CRJ-700 AIRCRAFT MAINTENANCE MANUAL. OPS CHECK GOOD. | 40907.514 | 26323 | Maint | 3343 | BNA | 33 | 43
86006 | 10244 | NAVIGATION LIGHTS | REAR SEC NAV LT | 44157.6639 | 2020-11-22 | BULB FAILED/OPEN CIRCUIT | An open circuit has been detected. Either the Navigation light has failed or the wire is open. | NULL | SNLRR | REAR SEC NAV LT | NEVER | 33 | 42 | FAILED/WIRING | Fault |  | 20576 | SWK | 2C10 | CRJ700 | 10244 | N771SK | 11/22/2020 | Y | 21876097 | 0 | 0 | SERVICE 700 | NON ROUTINE | NULL | VERTICAL STABILIZER PRIMARY NAVIGATION LIGHT IS INOP | REMOVED AND REPLACED VERTICAL STABILIZER PRIMARY NAVIGATION LIGHT IN REFERENCE WITH 33-42-09 CRJ-700 AIRCRAFT MAINTENANCE MANUAL. OPS CHECK GOOD. | 40907.514 | 26323 | Maint | 3343 | BNA | 33 | 43
88985 | 10244 | NAVIGATION LIGHTS | REAR PRIM NAV LT | 44157.5875 | 2020-11-22 | BULB FAILED/OPEN CIRCUIT | An open circuit has been detected. Either the Navigation light has failed or the wire is open. | NULL | PNLRR | REAR PRIM NAV LT | NEVER | 33 | 42 | FAILED/WIRING | Fault |  | 20576 | SWK | 2C10 | CRJ700 | 10244 | N771SK | 11/22/2020 | Y | 21876097 | 0 | 0 | SERVICE 700 | NON ROUTINE | NULL | VERTICAL STABILIZER PRIMARY NAVIGATION LIGHT IS INOP | REMOVED AND REPLACED VERTICAL STABILIZER PRIMARY NAVIGATION LIGHT IN REFERENCE WITH 33-42-09 CRJ-700 AIRCRAFT MAINTENANCE MANUAL. OPS CHECK GOOD. | 40907.514 | 26323 | Maint | 3343 | BNA | 33 | 43
88987 | 10244 | NAVIGATION LIGHTS | REAR SEC NAV LT | 44157.5875 | 2020-11-22 | BULB FAILED/OPEN CIRCUIT | An open circuit has been detected. Either the Navigation light has failed or the wire is open. | NULL | SNLRR | REAR SEC NAV LT | NEVER | 33 | 42 | FAILED/WIRING | Fault |  | 20576 | SWK | 2C10 | CRJ700 | 10244 | N771SK | 11/22/2020 | Y | 21876097 | 0 | 0 | SERVICE 700 | NON ROUTINE | NULL | VERTICAL STABILIZER PRIMARY NAVIGATION LIGHT IS INOP | REMOVED AND REPLACED VERTICAL STABILIZER PRIMARY NAVIGATION LIGHT IN REFERENCE WITH 33-42-09 CRJ-700 AIRCRAFT MAINTENANCE MANUAL. OPS CHECK GOOD. | 40907.514 | 26323 | Maint | 3343 | BNA | 33 | 43
89121 | 10244 | NAVIGATION LIGHTS | REAR PRIM NAV LT | 44157.5792 | 2020-11-22 | BULB FAILED/OPEN CIRCUIT | An open circuit has been detected. Either the Navigation light has failed or the wire is open. | NULL | PNLRR | REAR PRIM NAV LT | NEVER | 33 | 42 | FAILED/WIRING | Fault |  | 20576 | SWK | 2C10 | CRJ700 | 10244 | N771SK | 11/22/2020 | Y | 21876097 | 0 | 0 | SERVICE 700 | NON ROUTINE | NULL | VERTICAL STABILIZER PRIMARY NAVIGATION LIGHT IS INOP | REMOVED AND REPLACED VERTICAL STABILIZER PRIMARY NAVIGATION LIGHT IN REFERENCE WITH 33-42-09 CRJ-700 AIRCRAFT MAINTENANCE MANUAL. OPS CHECK GOOD. | 40907.514 | 26323 | Maint | 3343 | BNA | 33 | 43
89798 | 10244 | NAVIGATION LIGHTS | REAR SEC NAV LT | 44157.5792 | 2020-11-22 | BULB FAILED/OPEN CIRCUIT | An open circuit has been detected. Either the Navigation light has failed or the wire is open. | NULL | SNLRR | REAR SEC NAV LT | NEVER | 33 | 42 | FAILED/WIRING | Fault |  | 20576 | SWK | 2C10 | CRJ700 | 10244 | N771SK | 11/22/2020 | Y | 21876097 | 0 | 0 | SERVICE 700 | NON ROUTINE | NULL | VERTICAL STABILIZER PRIMARY NAVIGATION LIGHT IS INOP | REMOVED AND REPLACED VERTICAL STABILIZER PRIMARY NAVIGATION LIGHT IN REFERENCE WITH 33-42-09 CRJ-700 AIRCRAFT MAINTENANCE MANUAL. OPS CHECK GOOD. | 40907.514 | 26323 | Maint | 3343 | BNA | 33 | 43
97210 | 10244 | NAVIGATION LIGHTS | REAR PRIM NAV LT | 44157.1097 | 2020-11-22 | BULB FAILED/OPEN CIRCUIT | An open circuit has been detected. Either the Navigation light has failed or the wire is open. | NULL | PNLRR | REAR PRIM NAV LT | NEVER | 33 | 42 | FAILED/WIRING | Fault |  | 20576 | SWK | 2C10 | CRJ700 | 10244 | N771SK | 11/22/2020 | Y | 21876097 | 0 | 0 | SERVICE 700 | NON ROUTINE | NULL | VERTICAL STABILIZER PRIMARY NAVIGATION LIGHT IS INOP | REMOVED AND REPLACED VERTICAL STABILIZER PRIMARY NAVIGATION LIGHT IN REFERENCE WITH 33-42-09 CRJ-700 AIRCRAFT MAINTENANCE MANUAL. OPS CHECK GOOD. | 40907.514 | 26323 | Maint | 3343 | BNA | 33 | 43
97213 | 10244 | NAVIGATION LIGHTS | REAR SEC NAV LT | 44157.1097 | 2020-11-22 | BULB FAILED/OPEN CIRCUIT | An open circuit has been detected. Either the Navigation light has failed or the wire is open. | NULL | SNLRR | REAR SEC NAV LT | NEVER | 33 | 42 | FAILED/WIRING | Fault |  | 20576 | SWK | 2C10 | CRJ700 | 10244 | N771SK | 11/22/2020 | Y | 21876097 | 0 | 0 | SERVICE 700 | NON ROUTINE | NULL | VERTICAL STABILIZER PRIMARY NAVIGATION LIGHT IS INOP | REMOVED AND REPLACED VERTICAL STABILIZER PRIMARY NAVIGATION LIGHT IN REFERENCE WITH 33-42-09 CRJ-700 AIRCRAFT MAINTENANCE MANUAL. OPS CHECK GOOD. | 40907.514 | 26323 | Maint | 3343 | BNA | 33 | 43
97540 | 10244 | NAVIGATION LIGHTS | REAR PRIM NAV LT | 44157.1 | 2020-11-22 | BULB FAILED/OPEN CIRCUIT | An open circuit has been detected. Either the Navigation light has failed or the wire is open. | NULL | PNLRR | REAR PRIM NAV LT | NEVER | 33 | 42 | FAILED/WIRING | Fault |  | 20576 | SWK | 2C10 | CRJ700 | 10244 | N771SK | 11/22/2020 | Y | 21876097 | 0 | 0 | SERVICE 700 | NON ROUTINE | NULL | VERTICAL STABILIZER PRIMARY NAVIGATION LIGHT IS INOP | REMOVED AND REPLACED VERTICAL STABILIZER PRIMARY NAVIGATION LIGHT IN REFERENCE WITH 33-42-09 CRJ-700 AIRCRAFT MAINTENANCE MANUAL. OPS CHECK GOOD. | 40907.514 | 26323 | Maint | 3343 | BNA | 33 | 43
101591 | 10244 | NAVIGATION LIGHTS | REAR PRIM NAV LT | 44157.0326 | 2020-11-22 | BULB FAILED/OPEN CIRCUIT | An open circuit has been detected. Either the Navigation light has failed or the wire is open. | NULL | PNLRR | REAR PRIM NAV LT | NEVER | 33 | 42 | FAILED/WIRING | Fault |  | 20576 | SWK | 2C10 | CRJ700 | 10244 | N771SK | 11/22/2020 | Y | 21876097 | 0 | 0 | SERVICE 700 | NON ROUTINE | NULL | VERTICAL STABILIZER PRIMARY NAVIGATION LIGHT IS INOP | REMOVED AND REPLACED VERTICAL STABILIZER PRIMARY NAVIGATION LIGHT IN REFERENCE WITH 33-42-09 CRJ-700 AIRCRAFT MAINTENANCE MANUAL. OPS CHECK GOOD. | 40907.514 | 26323 | Maint | 3343 | BNA | 33 | 43
102797 | 10244 | NAVIGATION LIGHTS | REAR PRIM NAV LT | 44157.0097 | 2020-11-22 | BULB FAILED/OPEN CIRCUIT | An open circuit has been detected. Either the Navigation light has failed or the wire is open. | NULL | PNLRR | REAR PRIM NAV LT | NEVER | 33 | 42 | FAILED/WIRING | Fault |  | 20576 | SWK | 2C10 | CRJ700 | 10244 | N771SK | 11/22/2020 | Y | 21876097 | 0 | 0 | SERVICE 700 | NON ROUTINE | NULL | VERTICAL STABILIZER PRIMARY NAVIGATION LIGHT IS INOP | REMOVED AND REPLACED VERTICAL STABILIZER PRIMARY NAVIGATION LIGHT IN REFERENCE WITH 33-42-09 CRJ-700 AIRCRAFT MAINTENANCE MANUAL. OPS CHECK GOOD. | 40907.514 | 26323 | Maint | 3343 | BNA | 33 | 43
2245 | 10248 | FLAPS AND SLATS | R OB SKEW SNSR | 44143.7951 | 2020-11-08 | ROB FLAP1 SKEW SENSORS | Fault of the right outboard Flap skew Sensors reported by SFECU1, or nuisance indication of flap simple disconnect possibly due to excessive backlash in the actuator or flap attachment fitting. | Flap Fault | ROBSR | R OB SKEW SNSR | TAXI,GND | 27 | 50 | FAILED | Fault |  | 17215 | SWK | 2C10 | CRJ700 | 10248 | N603SK | 11/7/2020 | Y | 200702245 | 0 | 0 | NULL | NULL | NULL | D: FLAP FAULT STATUS MESSAGE. C: MEL 27-51-5A CAT C DUE 11/17/20 Flap fault status message on engine start | Nov 07, 2020 Station: BIS--DEFERRED FLAP FAULT PER MEL 27-51-5A. PLACARDED AS REQUIRED. Nov 09, 2020 Station: FAT--Interrogated MDC and found fault code B1-290754 indicating a RT wing OB flap Skew sensor to be a probable cause. Performed electrical ri | 34730.6818 | 26187 | Maint | 2751 | BIS | 27 | 51
10514 | 10248 | FLAPS AND SLATS | R OB SKEW SNSR | 44143.6569 | 2020-11-08 | ROB FLAP1 SKEW SENSORS | Fault of the right outboard Flap skew Sensors reported by SFECU1, or nuisance indication of flap simple disconnect possibly due to excessive backlash in the actuator or flap attachment fitting. | Flap Fault | ROBSR | R OB SKEW SNSR | TAXI,GND | 27 | 50 | FAILED | Fault |  | 17215 | SWK | 2C10 | CRJ700 | 10248 | N603SK | 11/7/2020 | Y | 200702245 | 0 | 0 | NULL | NULL | NULL | D: FLAP FAULT STATUS MESSAGE. C: MEL 27-51-5A CAT C DUE 11/17/20 Flap fault status message on engine start | Nov 07, 2020 Station: BIS--DEFERRED FLAP FAULT PER MEL 27-51-5A. PLACARDED AS REQUIRED. Nov 09, 2020 Station: FAT--Interrogated MDC and found fault code B1-290754 indicating a RT wing OB flap Skew sensor to be a probable cause. Performed electrical ri | 34730.6818 | 26187 | Maint | 2751 | BIS | 27 | 51
10776 | 10248 | FLAPS AND SLATS | R OB SKEW SNSR | 44143.6562 | 2020-11-08 | ROB FLAP1 SKEW SENSORS | Fault of the right outboard Flap skew Sensors reported by SFECU1, or nuisance indication of flap simple disconnect possibly due to excessive backlash in the actuator or flap attachment fitting. | Flap Fault | ROBSR | R OB SKEW SNSR | TAXI,GND | 27 | 50 | FAILED | Fault |  | 17215 | SWK | 2C10 | CRJ700 | 10248 | N603SK | 11/7/2020 | Y | 200702245 | 0 | 0 | NULL | NULL | NULL | D: FLAP FAULT STATUS MESSAGE. C: MEL 27-51-5A CAT C DUE 11/17/20 Flap fault status message on engine start | Nov 07, 2020 Station: BIS--DEFERRED FLAP FAULT PER MEL 27-51-5A. PLACARDED AS REQUIRED. Nov 09, 2020 Station: FAT--Interrogated MDC and found fault code B1-290754 indicating a RT wing OB flap Skew sensor to be a probable cause. Performed electrical ri | 34730.6818 | 26187 | Maint | 2751 | BIS | 27 | 51
15215 | 10248 | FLAPS AND SLATS | R OB SKEW SNSR | 44143.2167 | 2020-11-08 | ROB FLAP1 SKEW SENSORS | Fault of the right outboard Flap skew Sensors reported by SFECU1, or nuisance indication of flap simple disconnect possibly due to excessive backlash in the actuator or flap attachment fitting. | Flap Fault | ROBSR | R OB SKEW SNSR | TAXI,GND | 27 | 50 | FAILED | Fault |  | 17215 | SWK | 2C10 | CRJ700 | 10248 | N603SK | 11/7/2020 | Y | 200702245 | 0 | 0 | NULL | NULL | NULL | D: FLAP FAULT STATUS MESSAGE. C: MEL 27-51-5A CAT C DUE 11/17/20 Flap fault status message on engine start | Nov 07, 2020 Station: BIS--DEFERRED FLAP FAULT PER MEL 27-51-5A. PLACARDED AS REQUIRED. Nov 09, 2020 Station: FAT--Interrogated MDC and found fault code B1-290754 indicating a RT wing OB flap Skew sensor to be a probable cause. Performed electrical ri | 34730.6818 | 26187 | Maint | 2751 | BIS | 27 | 51
16770 | 10248 | FLAPS AND SLATS | R OB SKEW SNSR | 44143.216 | 2020-11-08 | ROB FLAP1 SKEW SENSORS | Fault of the right outboard Flap skew Sensors reported by SFECU1, or nuisance indication of flap simple disconnect possibly due to excessive backlash in the actuator or flap attachment fitting. | Flap Fault | ROBSR | R OB SKEW SNSR | TAXI,GND | 27 | 50 | FAILED | Fault |  | 17215 | SWK | 2C10 | CRJ700 | 10248 | N603SK | 11/7/2020 | Y | 200702245 | 0 | 0 | NULL | NULL | NULL | D: FLAP FAULT STATUS MESSAGE. C: MEL 27-51-5A CAT C DUE 11/17/20 Flap fault status message on engine start | Nov 07, 2020 Station: BIS--DEFERRED FLAP FAULT PER MEL 27-51-5A. PLACARDED AS REQUIRED. Nov 09, 2020 Station: FAT--Interrogated MDC and found fault code B1-290754 indicating a RT wing OB flap Skew sensor to be a probable cause. Performed electrical ri | 34730.6818 | 26187 | Maint | 2751 | BIS | 27 | 51
20249 | 10248 | FLAPS AND SLATS | R OB SKEW SNSR | 44143.0806 | 2020-11-08 | ROB FLAP1 SKEW SENSORS | Fault of the right outboard Flap skew Sensors reported by SFECU1, or nuisance indication of flap simple disconnect possibly due to excessive backlash in the actuator or flap attachment fitting. | Flap Fault | ROBSR | R OB SKEW SNSR | TAXI,GND | 27 | 50 | FAILED | Fault |  | 17215 | SWK | 2C10 | CRJ700 | 10248 | N603SK | 11/7/2020 | Y | 200702245 | 0 | 0 | NULL | NULL | NULL | D: FLAP FAULT STATUS MESSAGE. C: MEL 27-51-5A CAT C DUE 11/17/20 Flap fault status message on engine start | Nov 07, 2020 Station: BIS--DEFERRED FLAP FAULT PER MEL 27-51-5A. PLACARDED AS REQUIRED. Nov 09, 2020 Station: FAT--Interrogated MDC and found fault code B1-290754 indicating a RT wing OB flap Skew sensor to be a probable cause. Performed electrical ri | 34730.6818 | 26187 | Maint | 2751 | BIS | 27 | 51
20262 | 10248 | FLAPS AND SLATS | R OB SKEW SNSR | 44143.0757 | 2020-11-08 | ROB FLAP1 SKEW SENSORS | Fault of the right outboard Flap skew Sensors reported by SFECU1, or nuisance indication of flap simple disconnect possibly due to excessive backlash in the actuator or flap attachment fitting. | Flap Fault | ROBSR | R OB SKEW SNSR | TAXI,GND | 27 | 50 | FAILED | Fault |  | 17215 | SWK | 2C10 | CRJ700 | 10248 | N603SK | 11/7/2020 | Y | 200702245 | 0 | 0 | NULL | NULL | NULL | D: FLAP FAULT STATUS MESSAGE. C: MEL 27-51-5A CAT C DUE 11/17/20 Flap fault status message on engine start | Nov 07, 2020 Station: BIS--DEFERRED FLAP FAULT PER MEL 27-51-5A. PLACARDED AS REQUIRED. Nov 09, 2020 Station: FAT--Interrogated MDC and found fault code B1-290754 indicating a RT wing OB flap Skew sensor to be a probable cause. Performed electrical ri | 34730.6818 | 26187 | Maint | 2751 | BIS | 27 | 51
31398 | 10248 | FLAPS AND SLATS | R OB SKEW SNSR | 44142.7472 | 2020-11-07 | ROB FLAP1 SKEW SENSORS | Fault of the right outboard Flap skew Sensors reported by SFECU1, or nuisance indication of flap simple disconnect possibly due to excessive backlash in the actuator or flap attachment fitting. | Flap Fault | ROBSR | R OB SKEW SNSR | TAXI,GND | 27 | 50 | FAILED | Fault |  | 17215 | SWK | 2C10 | CRJ700 | 10248 | N603SK | 11/7/2020 | Y | 200702245 | 0 | 0 | NULL | NULL | NULL | D: FLAP FAULT STATUS MESSAGE. C: MEL 27-51-5A CAT C DUE 11/17/20 Flap fault status message on engine start | Nov 07, 2020 Station: BIS--DEFERRED FLAP FAULT PER MEL 27-51-5A. PLACARDED AS REQUIRED. Nov 09, 2020 Station: FAT--Interrogated MDC and found fault code B1-290754 indicating a RT wing OB flap Skew sensor to be a probable cause. Performed electrical ri | 34730.6818 | 26187 | Maint | 2751 | BIS | 27 | 51
35201 | 10248 | FLAPS AND SLATS | R OB SKEW SNSR | 44142.6639 | 2020-11-07 | ROB FLAP1 SKEW SENSORS | Fault of the right outboard Flap skew Sensors reported by SFECU1, or nuisance indication of flap simple disconnect possibly due to excessive backlash in the actuator or flap attachment fitting. | Flap Fault | ROBSR | R OB SKEW SNSR | TAXI,GND | 27 | 50 | FAILED | Fault |  | 17215 | SWK | 2C10 | CRJ700 | 10248 | N603SK | 11/7/2020 | Y | 200702245 | 0 | 0 | NULL | NULL | NULL | D: FLAP FAULT STATUS MESSAGE. C: MEL 27-51-5A CAT C DUE 11/17/20 Flap fault status message on engine start | Nov 07, 2020 Station: BIS--DEFERRED FLAP FAULT PER MEL 27-51-5A. PLACARDED AS REQUIRED. Nov 09, 2020 Station: FAT--Interrogated MDC and found fault code B1-290754 indicating a RT wing OB flap Skew sensor to be a probable cause. Performed electrical ri | 34730.6818 | 26187 | Maint | 2751 | BIS | 27 | 51
35352 | 10248 | FLAPS AND SLATS | R OB SKEW SNSR | 44142.659 | 2020-11-07 | ROB FLAP1 SKEW SENSORS | Fault of the right outboard Flap skew Sensors reported by SFECU1, or nuisance indication of flap simple disconnect possibly due to excessive backlash in the actuator or flap attachment fitting. | Flap Fault | ROBSR | R OB SKEW SNSR | TAXI,GND | 27 | 50 | FAILED | Fault |  | 17215 | SWK | 2C10 | CRJ700 | 10248 | N603SK | 11/7/2020 | Y | 200702245 | 0 | 0 | NULL | NULL | NULL | D: FLAP FAULT STATUS MESSAGE. C: MEL 27-51-5A CAT C DUE 11/17/20 Flap fault status message on engine start | Nov 07, 2020 Station: BIS--DEFERRED FLAP FAULT PER MEL 27-51-5A. PLACARDED AS REQUIRED. Nov 09, 2020 Station: FAT--Interrogated MDC and found fault code B1-290754 indicating a RT wing OB flap Skew sensor to be a probable cause. Performed electrical ri | 34730.6818 | 26187 | Maint | 2751 | BIS | 27 | 51
35360 | 10248 | FLAPS AND SLATS | R OB SKEW SNSR | 44142.6583 | 2020-11-07 | ROB FLAP1 SKEW SENSORS | Fault of the right outboard Flap skew Sensors reported by SFECU1, or nuisance indication of flap simple disconnect possibly due to excessive backlash in the actuator or flap attachment fitting. | Flap Fault | ROBSR | R OB SKEW SNSR | TAXI,GND | 27 | 50 | FAILED | Fault |  | 17215 | SWK | 2C10 | CRJ700 | 10248 | N603SK | 11/7/2020 | Y | 200702245 | 0 | 0 | NULL | NULL | NULL | D: FLAP FAULT STATUS MESSAGE. C: MEL 27-51-5A CAT C DUE 11/17/20 Flap fault status message on engine start | Nov 07, 2020 Station: BIS--DEFERRED FLAP FAULT PER MEL 27-51-5A. PLACARDED AS REQUIRED. Nov 09, 2020 Station: FAT--Interrogated MDC and found fault code B1-290754 indicating a RT wing OB flap Skew sensor to be a probable cause. Performed electrical ri | 34730.6818 | 26187 | Maint | 2751 | BIS | 27 | 51
44402 | 10248 | FLAPS AND SLATS | R OB SKEW SNSR | 44142.1757 | 2020-11-07 | ROB FLAP1 SKEW SENSORS | Fault of the right outboard Flap skew Sensors reported by SFECU1, or nuisance indication of flap simple disconnect possibly due to excessive backlash in the actuator or flap attachment fitting. | Flap Fault | ROBSR | R OB SKEW SNSR | TAXI,GND | 27 | 50 | FAILED | Fault |  | 17215 | SWK | 2C10 | CRJ700 | 10248 | N603SK | 11/7/2020 | Y | 200702245 | 0 | 0 | NULL | NULL | NULL | D: FLAP FAULT STATUS MESSAGE. C: MEL 27-51-5A CAT C DUE 11/17/20 Flap fault status message on engine start | Nov 07, 2020 Station: BIS--DEFERRED FLAP FAULT PER MEL 27-51-5A. PLACARDED AS REQUIRED. Nov 09, 2020 Station: FAT--Interrogated MDC and found fault code B1-290754 indicating a RT wing OB flap Skew sensor to be a probable cause. Performed electrical ri | 34730.6818 | 26187 | Maint | 2751 | BIS | 27 | 51
89975 | 10248 | FLAPS AND SLATS | R OB SKEW SNSR | 44143.9639 | 2020-11-08 | ROB FLAP1 SKEW SENSORS | Fault of the right outboard Flap skew Sensors reported by SFECU1, or nuisance indication of flap simple disconnect possibly due to excessive backlash in the actuator or flap attachment fitting. | Flap Fault | ROBSR | R OB SKEW SNSR | TAXI,GND | 27 | 50 | FAILED | Fault |  | 17215 | SWK | 2C10 | CRJ700 | 10248 | N603SK | 11/7/2020 | Y | 200702245 | 0 | 0 | NULL | NULL | NULL | D: FLAP FAULT STATUS MESSAGE. C: MEL 27-51-5A CAT C DUE 11/17/20 Flap fault status message on engine start | Nov 07, 2020 Station: BIS--DEFERRED FLAP FAULT PER MEL 27-51-5A. PLACARDED AS REQUIRED. Nov 09, 2020 Station: FAT--Interrogated MDC and found fault code B1-290754 indicating a RT wing OB flap Skew sensor to be a probable cause. Performed electrical ri | 34730.6818 | 26187 | Maint | 2751 | BIS | 27 | 51
92952 | 10248 | FLAPS AND SLATS | SFECU 2 | 44140.4972 | 2020-11-05 | SLAT MAINTENANCE REQ'D | SFECU fault, or No ARINC 429 input while in the air. | Flap Fault | SFE2 | SFECU 2 | AIR,TAXI,GND | 27 | 50 | DEFERRED MAINT | Fault |  | 17215 | SWK | 2C10 | CRJ700 | 10248 | N603SK | 11/7/2020 | Y | 200702245 | 0 | 0 | NULL | NULL | NULL | D: FLAP FAULT STATUS MESSAGE. C: MEL 27-51-5A CAT C DUE 11/17/20 Flap fault status message on engine start | Nov 07, 2020 Station: BIS--DEFERRED FLAP FAULT PER MEL 27-51-5A. PLACARDED AS REQUIRED. Nov 09, 2020 Station: FAT--Interrogated MDC and found fault code B1-290754 indicating a RT wing OB flap Skew sensor to be a probable cause. Performed electrical ri | 34730.6818 | 26187 | Maint | 2751 | BIS | 27 | 51
98319 | 10248 | FLAPS AND SLATS | R OB SKEW SNSR | 44143.7958 | 2020-11-08 | ROB FLAP1 SKEW SENSORS | Fault of the right outboard Flap skew Sensors reported by SFECU1, or nuisance indication of flap simple disconnect possibly due to excessive backlash in the actuator or flap attachment fitting. | Flap Fault | ROBSR | R OB SKEW SNSR | TAXI,GND | 27 | 50 | FAILED | Fault |  | 17215 | SWK | 2C10 | CRJ700 | 10248 | N603SK | 11/7/2020 | Y | 200702245 | 0 | 0 | NULL | NULL | NULL | D: FLAP FAULT STATUS MESSAGE. C: MEL 27-51-5A CAT C DUE 11/17/20 Flap fault status message on engine start | Nov 07, 2020 Station: BIS--DEFERRED FLAP FAULT PER MEL 27-51-5A. PLACARDED AS REQUIRED. Nov 09, 2020 Station: FAT--Interrogated MDC and found fault code B1-290754 indicating a RT wing OB flap Skew sensor to be a probable cause. Performed electrical ri | 34730.6818 | 26187 | Maint | 2751 | BIS | 27 | 51
99650 | 10248 | FLAPS AND SLATS | R OB SKEW SNSR | 2020-11-01 15:30 | 2020-11-01 | ROB FLAP1 SKEW SENSORS | Fault of the right outboard Flap skew Sensors reported by SFECU1, or nuisance indication of flap simple disconnect possibly due to excessive backlash in the actuator or flap attachment fitting. | Flap Fault | ROBSR | R OB SKEW SNSR | TAXI,GND | 27 | 50 | FAILED | Fault |  | 26379 | SWK | 2C10 | CRJ700 | 10248 | N603SK | 11/1/2020 | Y | 21768822 | 0 | 3 | NULL | NULL | NULL | FLAPS FAIL Caution Message. Flaps indicating 20 degrees with lever in 0 degree position. | 2Performed Troubleshooting per CRJ 700 FIM 27-52-09. Performed Detailed Visual Inspection of the outboard flap, flap actuators, and flap components in reference with CRJ 700 AMM 27-52-00. No defects noted. Performed Ops Check of the Flaps and Slats Sys | 34706.8153 | 26169 | Pilot | 2751 | ORD | 27 | 51
99885 | 10248 | FLAPS AND SLATS | R OB SKEW SNSR | 2020-11-01 14:55 | 2020-11-01 | SKEW EXC FROM SFECU2 | Right wing outboard flap panel, inboard skew sensor faulty or excitation wiring fault reported by SFECU2. | Flaps Halfspeed | ROBSR | R OB SKEW SNSR | AIR,TAXI,GND | 27 | 50 | FAILED/WIRING | Fault |  | 26379 | SWK | 2C10 | CRJ700 | 10248 | N603SK | 11/1/2020 | Y | 21768822 | 0 | 3 | NULL | NULL | NULL | FLAPS FAIL Caution Message. Flaps indicating 20 degrees with lever in 0 degree position. | 2Performed Troubleshooting per CRJ 700 FIM 27-52-09. Performed Detailed Visual Inspection of the outboard flap, flap actuators, and flap components in reference with CRJ 700 AMM 27-52-00. No defects noted. Performed Ops Check of the Flaps and Slats Sys | 34706.8153 | 26169 | Pilot | 2751 | ORD | 27 | 51
99893 | 10248 | FLAPS AND SLATS | R OB SKEW SNSR | 2020-11-01 14:54 | 2020-11-01 | SKEW EXC FROM SFECU1 | Right wing outboard flap panel, outboard skew sensor faulty or excitation wiring fault reported by SFECU1. | Flaps Halfspeed | ROBSR | R OB SKEW SNSR | AIR,TAXI,GND | 27 | 50 | FAILED/WIRING | Fault |  | 26379 | SWK | 2C10 | CRJ700 | 10248 | N603SK | 11/1/2020 | Y | 21768822 | 0 | 3 | NULL | NULL | NULL | FLAPS FAIL Caution Message. Flaps indicating 20 degrees with lever in 0 degree position. | 2Performed Troubleshooting per CRJ 700 FIM 27-52-09. Performed Detailed Visual Inspection of the outboard flap, flap actuators, and flap components in reference with CRJ 700 AMM 27-52-00. No defects noted. Performed Ops Check of the Flaps and Slats Sys | 34706.8153 | 26169 | Pilot | 2751 | ORD | 27 | 51
100483 | 10248 | FLAPS AND SLATS | FLAP ACT SYSTEM | 2020-11-01 14:32 | 2020-11-01 | DISC-R OB FLAP ACTUATORS | Simple disconnect of the right outboard flap panel. | Flaps Fail | F-ACT | FLAP ACT SYSTEM | TAXI,GND | 27 | 50 | FAILED | Fault |  | 26379 | SWK | 2C10 | CRJ700 | 10248 | N603SK | 11/1/2020 | Y | 21768822 | 0 | 3 | NULL | NULL | NULL | FLAPS FAIL Caution Message. Flaps indicating 20 degrees with lever in 0 degree position. | 2Performed Troubleshooting per CRJ 700 FIM 27-52-09. Performed Detailed Visual Inspection of the outboard flap, flap actuators, and flap components in reference with CRJ 700 AMM 27-52-00. No defects noted. Performed Ops Check of the Flaps and Slats Sys | 34706.8153 | 26169 | Pilot | 2751 | ORD | 27 | 51
29630 | 10248 | Air Data System | ARP 1 | 2020-11-11 04:33 | 2020-11-11 | NO L-ARP-1 BUS OUTPUT | L ADC is not receiving data on L ARP-1 bus. | NULL | ARP1 | ARP 1 | AIR,TAXI | 34 | 13 | FAILED/WIRING | Fault |  | 28407 | SWK | 2C10 | CRJ700 | 10248 | N603SK | 11/13/2020 | Y | 21830868 | 0 | 0 | NULL | NULL | NULL | Standby attitude indicator black with red boxed ATT | Removed and replaced ISI in reference to AMM 34-12-01. Performed operational check. Operational check good at this time. Complied with CAT II RTS | 34766.8484 | 26211 | Pilot | 3416 | DFW | 34 | 16
29632 | 10248 | Air Data System | ARP 2 | 2020-11-11 04:33 | 2020-11-11 | NO R-ARP-1 BUS OUTPUT | R ADC is not receiving data on R ARP-1 bus. | NULL | ARP2 | ARP 2 | AIR,TAXI | 34 | 13 | FAILED/WIRING | Fault |  | 28407 | SWK | 2C10 | CRJ700 | 10248 | N603SK | 11/13/2020 | Y | 21830868 | 0 | 0 | NULL | NULL | NULL | Standby attitude indicator black with red boxed ATT | Removed and replaced ISI in reference to AMM 34-12-01. Performed operational check. Operational check good at this time. Complied with CAT II RTS | 34766.8484 | 26211 | Pilot | 3416 | DFW | 34 | 16
30025 | 10248 | Air Data System | ARP 1 | 2020-11-11 03:58 | 2020-11-11 | NO L-ARP-1 BUS OUTPUT | L ADC is not receiving data on L ARP-1 bus. | NULL | ARP1 | ARP 1 | AIR,TAXI | 34 | 13 | FAILED/WIRING | Fault |  | 28407 | SWK | 2C10 | CRJ700 | 10248 | N603SK | 11/13/2020 | Y | 21830868 | 0 | 0 | NULL | NULL | NULL | Standby attitude indicator black with red boxed ATT | Removed and replaced ISI in reference to AMM 34-12-01. Performed operational check. Operational check good at this time. Complied with CAT II RTS | 34766.8484 | 26211 | Pilot | 3416 | DFW | 34 | 16
30028 | 10248 | Air Data System | ARP 2 | 2020-11-11 03:58 | 2020-11-11 | NO R-ARP-1 BUS OUTPUT | R ADC is not receiving data on R ARP-1 bus. | NULL | ARP2 | ARP 2 | AIR,TAXI | 34 | 13 | FAILED/WIRING | Fault |  | 28407 | SWK | 2C10 | CRJ700 | 10248 | N603SK | 11/13/2020 | Y | 21830868 | 0 | 0 | NULL | NULL | NULL | Standby attitude indicator black with red boxed ATT | Removed and replaced ISI in reference to AMM 34-12-01. Performed operational check. Operational check good at this time. Complied with CAT II RTS | 34766.8484 | 26211 | Pilot | 3416 | DFW | 34 | 16
30654 | 10248 | Air Data System | ARP 2 | 2020-11-11 03:17 | 2020-11-11 | NO R-ARP-1 BUS OUTPUT | R ADC is not receiving data on R ARP-1 bus. | NULL | ARP2 | ARP 2 | AIR,TAXI | 34 | 13 | FAILED/WIRING | Fault |  | 28407 | SWK | 2C10 | CRJ700 | 10248 | N603SK | 11/13/2020 | Y | 21830868 | 0 | 0 | NULL | NULL | NULL | Standby attitude indicator black with red boxed ATT | Removed and replaced ISI in reference to AMM 34-12-01. Performed operational check. Operational check good at this time. Complied with CAT II RTS | 34766.8484 | 26211 | Pilot | 3416 | DFW | 34 | 16
30656 | 10248 | Air Data System | ARP 1 | 2020-11-11 03:17 | 2020-11-11 | NO L-ARP-1 BUS OUTPUT | L ADC is not receiving data on L ARP-1 bus. | NULL | ARP1 | ARP 1 | AIR,TAXI | 34 | 13 | FAILED/WIRING | Fault |  | 28407 | SWK | 2C10 | CRJ700 | 10248 | N603SK | 11/13/2020 | Y | 21830868 | 0 | 0 | NULL | NULL | NULL | Standby attitude indicator black with red boxed ATT | Removed and replaced ISI in reference to AMM 34-12-01. Performed operational check. Operational check good at this time. Complied with CAT II RTS | 34766.8484 | 26211 | Pilot | 3416 | DFW | 34 | 16
30820 | 10248 | Air Data System | ARP 2 | 2020-11-11 03:29 | 2020-11-11 | NO R-ARP-1 BUS OUTPUT | R ADC is not receiving data on R ARP-1 bus. | NULL | ARP2 | ARP 2 | AIR,TAXI | 34 | 13 | FAILED/WIRING | Fault |  | 28407 | SWK | 2C10 | CRJ700 | 10248 | N603SK | 11/13/2020 | Y | 21830868 | 0 | 0 | NULL | NULL | NULL | Standby attitude indicator black with red boxed ATT | Removed and replaced ISI in reference to AMM 34-12-01. Performed operational check. Operational check good at this time. Complied with CAT II RTS | 34766.8484 | 26211 | Pilot | 3416 | DFW | 34 | 16
30821 | 10248 | Air Data System | ARP 1 | 2020-11-11 03:29 | 2020-11-11 | NO L-ARP-1 BUS OUTPUT | L ADC is not receiving data on L ARP-1 bus. | NULL | ARP1 | ARP 1 | AIR,TAXI | 34 | 13 | FAILED/WIRING | Fault |  | 28407 | SWK | 2C10 | CRJ700 | 10248 | N603SK | 11/13/2020 | Y | 21830868 | 0 | 0 | NULL | NULL | NULL | Standby attitude indicator black with red boxed ATT | Removed and replaced ISI in reference to AMM 34-12-01. Performed operational check. Operational check good at this time. Complied with CAT II RTS | 34766.8484 | 26211 | Pilot | 3416 | DFW | 34 | 16
43434 | 10248 | POTABLE WATER | PWS SYSTEM | 44155.8257 | 2020-11-20 | CONFIGURATION FAULT | The PWS controller is either in the middle of an auto configuration cycle, or it has detected sufficient LRU faults to question the cabling configuration. See other messages to determine detected configuration, and any failed LRUs. | NULL | PWSYS | PWS SYSTEM | AIR,TAXI,GND | 38 | 10 | LRU OK/INFO | Fault |  | 14635 | SWK | 2C10 | CRJ700 | 10248 | N603SK | 11/19/2020 | N | 21857793 | 0 | 0 | 200 FH INSPECTION 700 | NON ROUTINE | NULL | Robbed potable water system controller panel for use on A/C 764SK. | Replaced the potable water system controller/panel as required in reference to CRJ 700 AMM 38-10-03. See camp #21865859-1 for configuration test of the potable water system controller/panel, and see camp # 21865867-1 for the operational test of the pota | 34777.8318 | 26221 | Maint | 3811 | FAT | 38 | 11
43434 | 10248 | POTABLE WATER | PWS SYSTEM | 44155.8257 | 2020-11-20 | CONFIGURATION FAULT | The PWS controller is either in the middle of an auto configuration cycle, or it has detected sufficient LRU faults to question the cabling configuration. See other messages to determine detected configuration, and any failed LRUs. | NULL | PWSYS | PWS SYSTEM | AIR,TAXI,GND | 38 | 10 | LRU OK/INFO | Fault |  | 14902 | SWK | 2C10 | CRJ700 | 10248 | N603SK | 11/19/2020 | N | 21860839 | 0 | 0 | 200 FH INSPECTION 700 | NON ROUTINE | NULL | Leak check aft potable water tank pressure relief valve required due to reinstallation. | Leak checked aft potable water tank pressure relief valve due to reinstallation. No leaks noted. | 34777.8318 | 26221 | Maint | 3811 | FAT | 38 | 11
43434 | 10248 | POTABLE WATER | PWS SYSTEM | 44155.8257 | 2020-11-20 | CONFIGURATION FAULT | The PWS controller is either in the middle of an auto configuration cycle, or it has detected sufficient LRU faults to question the cabling configuration. See other messages to determine detected configuration, and any failed LRUs. | NULL | PWSYS | PWS SYSTEM | AIR,TAXI,GND | 38 | 10 | LRU OK/INFO | Fault |  | 17350 | SWK | 2C10 | CRJ700 | 10248 | N603SK | 11/20/2020 | N | 21865867 | 0 | 0 | 200 FH INSPECTION 700 | NON ROUTINE | NULL | Do the operational test of the potable wash/water system due to replacement of the Potable Wash/Water System Controller/Panel. | Performed operational check on potable wash/water system in reference to CRJ 700 M/M 38-10-00 . Ops check good . | 34777.8318 | 26221 | Maint | 3811 | FAT | 38 | 11
43434 | 10248 | POTABLE WATER | PWS SYSTEM | 44155.8257 | 2020-11-20 | CONFIGURATION FAULT | The PWS controller is either in the middle of an auto configuration cycle, or it has detected sufficient LRU faults to question the cabling configuration. See other messages to determine detected configuration, and any failed LRUs. | NULL | PWSYS | PWS SYSTEM | AIR,TAXI,GND | 38 | 10 | LRU OK/INFO | Fault |  | 20434 | SWK | 2C10 | CRJ700 | 10248 | N603SK | 11/20/2020 | N | 21865859 | 0 | 0 | 200 FH INSPECTION 700 | NON ROUTINE | NULL | Do the configuration test of the potable wash/water system controller/panel due to replacement. | Performed the configuration test of the potable wash/water system controller/panel as required in reference to CRJ 700 AMM 38-10-03, configuration test good. | 34777.8318 | 26221 | Maint | 3811 | FAT | 38 | 11
29612 | 10249 | ANTI-SKID CONTROL | RIB BRAKE T SNSR | 44146.1951 | 2020-11-11 | OPEN/SHORT/OUT OF RANGE | The ASCU has detected an electrically failed right inboard brake temperature sensor. | #NAME? | IBBSR | RIB BRAKE T SNSR | AIR,TAXI,GND | 32 | 44 | FAILED/WIRING | Fault |  | 11151 | SWK | 2C10 | CRJ700 | 10249 | N604SK | 11/10/2020 | N | 21816631 | 0 | 0 | 200 FH INSPECTION 700 | NON ROUTINE | NULL | Leak check of #3 MLG brake unit assembly required due to removal and replacement. | Performed leak check of #3 MLG brake unit assembly, leak check good at this time. | 34992.0034 | 26515 | Maint | 3242 | OKC | 32 | 42
164950 | 10250 | NOSEWHEEL STEERING | NWS ECU | 2020-11-02 14:27 | 2020-11-02 | NO LA-IOC-6 BUS INPUT | ARINC input fault on IOC-6 bus input to NWS. Expected ARINC 429 data is either missing or no data is received on input from the LA-IOC-6 bus. The problem may be either data missing on the bus or the bus itself (wiring). | NULL | NWS | NWS ECU | AIR,TAXI | 32 | 51 | LRU OK/INFO | Service |  | 26878 | SWK | 2C10 | CRJ700 | 10250 | N606SK | 11/1/2020 | Y | 21769490 | 0 | 0 | NULL | NULL | NULL | STEERING INOP caution on the ground after N/W STRG ARMED | TROUBLESHOT NWS IN REFERENCE TO FIM 32-51-10 FAULT CONFIRMATION. MESSAGE CLEARED. NWS OPS CHECK GOOD AT THIS TIME. | 34574.3602 | 25837 | Pilot | 3251 | MHT | 32 | 51
170858 | 10250 | NOSEWHEEL STEERING | NWS ECU | 2020-11-01 20:54 | 2020-11-01 | INTERNAL FAULT | An internal fault has been detected. | STEERING INOP (amber) | NWS | NWS ECU | AIR,TAXI,GND | 32 | 51 | FAILED | Fault |  | 26878 | SWK | 2C10 | CRJ700 | 10250 | N606SK | 11/1/2020 | Y | 21769490 | 0 | 0 | NULL | NULL | NULL | STEERING INOP caution on the ground after N/W STRG ARMED | TROUBLESHOT NWS IN REFERENCE TO FIM 32-51-10 FAULT CONFIRMATION. MESSAGE CLEARED. NWS OPS CHECK GOOD AT THIS TIME. | 34574.3602 | 25837 | Pilot | 3251 | MHT | 32 | 51
5051 | 10250 | NAVIGATION LIGHTS | REAR PRIM NAV LT | 44143.7653 | 2020-11-08 | BULB FAILED/OPEN CIRCUIT | An open circuit has been detected. Either the Navigation light has failed or the wire is open. | NULL | PNLRR | REAR PRIM NAV LT | NEVER | 33 | 42 | FAILED/WIRING | Fault |  | 10706 | SWK | 2C10 | CRJ700 | 10250 | N606SK | 11/9/2020 | Y | 21811105 | 0 | 0 | SERVICE 700 | NON ROUTINE | NULL | primary tail nav light inop | Removed and replaced the Primary vertical stab nav light per AMM 33-42-09. Ops check good at this time. | 34603.5432 | 25859 | Maint | 3343 | COS | 33 | 43
5133 | 10250 | NAVIGATION LIGHTS | REAR PRIM NAV LT | 44143.784 | 2020-11-08 | BULB FAILED/OPEN CIRCUIT | An open circuit has been detected. Either the Navigation light has failed or the wire is open. | NULL | PNLRR | REAR PRIM NAV LT | NEVER | 33 | 42 | FAILED/WIRING | Fault |  | 10706 | SWK | 2C10 | CRJ700 | 10250 | N606SK | 11/9/2020 | Y | 21811105 | 0 | 0 | SERVICE 700 | NON ROUTINE | NULL | primary tail nav light inop | Removed and replaced the Primary vertical stab nav light per AMM 33-42-09. Ops check good at this time. | 34603.5432 | 25859 | Maint | 3343 | COS | 33 | 43
9383 | 10250 | NAVIGATION LIGHTS | REAR PRIM NAV LT | 44143.6528 | 2020-11-08 | BULB FAILED/OPEN CIRCUIT | An open circuit has been detected. Either the Navigation light has failed or the wire is open. | NULL | PNLRR | REAR PRIM NAV LT | NEVER | 33 | 42 | FAILED/WIRING | Fault |  | 10706 | SWK | 2C10 | CRJ700 | 10250 | N606SK | 11/9/2020 | Y | 21811105 | 0 | 0 | SERVICE 700 | NON ROUTINE | NULL | primary tail nav light inop | Removed and replaced the Primary vertical stab nav light per AMM 33-42-09. Ops check good at this time. | 34603.5432 | 25859 | Maint | 3343 | COS | 33 | 43
10219 | 10250 | NAVIGATION LIGHTS | REAR PRIM NAV LT | 44143.6847 | 2020-11-08 | BULB FAILED/OPEN CIRCUIT | An open circuit has been detected. Either the Navigation light has failed or the wire is open. | NULL | PNLRR | REAR PRIM NAV LT | NEVER | 33 | 42 | FAILED/WIRING | Fault |  | 10706 | SWK | 2C10 | CRJ700 | 10250 | N606SK | 11/9/2020 | Y | 21811105 | 0 | 0 | SERVICE 700 | NON ROUTINE | NULL | primary tail nav light inop | Removed and replaced the Primary vertical stab nav light per AMM 33-42-09. Ops check good at this time. | 34603.5432 | 25859 | Maint | 3343 | COS | 33 | 43
17307 | 10250 | NAVIGATION LIGHTS | REAR PRIM NAV LT | 44143.1444 | 2020-11-08 | BULB FAILED/OPEN CIRCUIT | An open circuit has been detected. Either the Navigation light has failed or the wire is open. | NULL | PNLRR | REAR PRIM NAV LT | NEVER | 33 | 42 | FAILED/WIRING | Fault |  | 10706 | SWK | 2C10 | CRJ700 | 10250 | N606SK | 11/9/2020 | Y | 21811105 | 0 | 0 | SERVICE 700 | NON ROUTINE | NULL | primary tail nav light inop | Removed and replaced the Primary vertical stab nav light per AMM 33-42-09. Ops check good at this time. | 34603.5432 | 25859 | Maint | 3343 | COS | 33 | 43
17334 | 10250 | NAVIGATION LIGHTS | REAR PRIM NAV LT | 44143.1451 | 2020-11-08 | BULB FAILED/OPEN CIRCUIT | An open circuit has been detected. Either the Navigation light has failed or the wire is open. | NULL | PNLRR | REAR PRIM NAV LT | NEVER | 33 | 42 | FAILED/WIRING | Fault |  | 10706 | SWK | 2C10 | CRJ700 | 10250 | N606SK | 11/9/2020 | Y | 21811105 | 0 | 0 | SERVICE 700 | NON ROUTINE | NULL | primary tail nav light inop | Removed and replaced the Primary vertical stab nav light per AMM 33-42-09. Ops check good at this time. | 34603.5432 | 25859 | Maint | 3343 | COS | 33 | 43
18860 | 10250 | NAVIGATION LIGHTS | REAR PRIM NAV LT | 44143.1125 | 2020-11-08 | BULB FAILED/OPEN CIRCUIT | An open circuit has been detected. Either the Navigation light has failed or the wire is open. | NULL | PNLRR | REAR PRIM NAV LT | NEVER | 33 | 42 | FAILED/WIRING | Fault |  | 10706 | SWK | 2C10 | CRJ700 | 10250 | N606SK | 11/9/2020 | Y | 21811105 | 0 | 0 | SERVICE 700 | NON ROUTINE | NULL | primary tail nav light inop | Removed and replaced the Primary vertical stab nav light per AMM 33-42-09. Ops check good at this time. | 34603.5432 | 25859 | Maint | 3343 | COS | 33 | 43
23575 | 10250 | NAVIGATION LIGHTS | REAR PRIM NAV LT | 44142.9583 | 2020-11-07 | BULB FAILED/OPEN CIRCUIT | An open circuit has been detected. Either the Navigation light has failed or the wire is open. | NULL | PNLRR | REAR PRIM NAV LT | NEVER | 33 | 42 | FAILED/WIRING | Fault |  | 10706 | SWK | 2C10 | CRJ700 | 10250 | N606SK | 11/9/2020 | Y | 21811105 | 0 | 0 | SERVICE 700 | NON ROUTINE | NULL | primary tail nav light inop | Removed and replaced the Primary vertical stab nav light per AMM 33-42-09. Ops check good at this time. | 34603.5432 | 25859 | Maint | 3343 | COS | 33 | 43
23770 | 10250 | NAVIGATION LIGHTS | REAR PRIM NAV LT | 44142.9403 | 2020-11-07 | BULB FAILED/OPEN CIRCUIT | An open circuit has been detected. Either the Navigation light has failed or the wire is open. | NULL | PNLRR | REAR PRIM NAV LT | NEVER | 33 | 42 | FAILED/WIRING | Fault |  | 10706 | SWK | 2C10 | CRJ700 | 10250 | N606SK | 11/9/2020 | Y | 21811105 | 0 | 0 | SERVICE 700 | NON ROUTINE | NULL | primary tail nav light inop | Removed and replaced the Primary vertical stab nav light per AMM 33-42-09. Ops check good at this time. | 34603.5432 | 25859 | Maint | 3343 | COS | 33 | 43
30073 | 10250 | NAVIGATION LIGHTS | REAR PRIM NAV LT | 44142.7944 | 2020-11-07 | BULB FAILED/OPEN CIRCUIT | An open circuit has been detected. Either the Navigation light has failed or the wire is open. | NULL | PNLRR | REAR PRIM NAV LT | NEVER | 33 | 42 | FAILED/WIRING | Fault |  | 10706 | SWK | 2C10 | CRJ700 | 10250 | N606SK | 11/9/2020 | Y | 21811105 | 0 | 0 | SERVICE 700 | NON ROUTINE | NULL | primary tail nav light inop | Removed and replaced the Primary vertical stab nav light per AMM 33-42-09. Ops check good at this time. | 34603.5432 | 25859 | Maint | 3343 | COS | 33 | 43
31025 | 10250 | NAVIGATION LIGHTS | REAR PRIM NAV LT | 44142.775 | 2020-11-07 | BULB FAILED/OPEN CIRCUIT | An open circuit has been detected. Either the Navigation light has failed or the wire is open. | NULL | PNLRR | REAR PRIM NAV LT | NEVER | 33 | 42 | FAILED/WIRING | Fault |  | 10706 | SWK | 2C10 | CRJ700 | 10250 | N606SK | 11/9/2020 | Y | 21811105 | 0 | 0 | SERVICE 700 | NON ROUTINE | NULL | primary tail nav light inop | Removed and replaced the Primary vertical stab nav light per AMM 33-42-09. Ops check good at this time. | 34603.5432 | 25859 | Maint | 3343 | COS | 33 | 43
33839 | 10250 | NAVIGATION LIGHTS | REAR PRIM NAV LT | 44142.6986 | 2020-11-07 | BULB FAILED/OPEN CIRCUIT | An open circuit has been detected. Either the Navigation light has failed or the wire is open. | NULL | PNLRR | REAR PRIM NAV LT | NEVER | 33 | 42 | FAILED/WIRING | Fault |  | 10706 | SWK | 2C10 | CRJ700 | 10250 | N606SK | 11/9/2020 | Y | 21811105 | 0 | 0 | SERVICE 700 | NON ROUTINE | NULL | primary tail nav light inop | Removed and replaced the Primary vertical stab nav light per AMM 33-42-09. Ops check good at this time. | 34603.5432 | 25859 | Maint | 3343 | COS | 33 | 43
34890 | 10250 | NAVIGATION LIGHTS | REAR PRIM NAV LT | 44142.6813 | 2020-11-07 | BULB FAILED/OPEN CIRCUIT | An open circuit has been detected. Either the Navigation light has failed or the wire is open. | NULL | PNLRR | REAR PRIM NAV LT | NEVER | 33 | 42 | FAILED/WIRING | Fault |  | 10706 | SWK | 2C10 | CRJ700 | 10250 | N606SK | 11/9/2020 | Y | 21811105 | 0 | 0 | SERVICE 700 | NON ROUTINE | NULL | primary tail nav light inop | Removed and replaced the Primary vertical stab nav light per AMM 33-42-09. Ops check good at this time. | 34603.5432 | 25859 | Maint | 3343 | COS | 33 | 43
35176 | 10250 | NAVIGATION LIGHTS | REAR PRIM NAV LT | 44142.6667 | 2020-11-07 | BULB FAILED/OPEN CIRCUIT | An open circuit has been detected. Either the Navigation light has failed or the wire is open. | NULL | PNLRR | REAR PRIM NAV LT | NEVER | 33 | 42 | FAILED/WIRING | Fault |  | 10706 | SWK | 2C10 | CRJ700 | 10250 | N606SK | 11/9/2020 | Y | 21811105 | 0 | 0 | SERVICE 700 | NON ROUTINE | NULL | primary tail nav light inop | Removed and replaced the Primary vertical stab nav light per AMM 33-42-09. Ops check good at this time. | 34603.5432 | 25859 | Maint | 3343 | COS | 33 | 43
36624 | 10250 | NAVIGATION LIGHTS | REAR PRIM NAV LT | 44142.6347 | 2020-11-07 | BULB FAILED/OPEN CIRCUIT | An open circuit has been detected. Either the Navigation light has failed or the wire is open. | NULL | PNLRR | REAR PRIM NAV LT | NEVER | 33 | 42 | FAILED/WIRING | Fault |  | 10706 | SWK | 2C10 | CRJ700 | 10250 | N606SK | 11/9/2020 | Y | 21811105 | 0 | 0 | SERVICE 700 | NON ROUTINE | NULL | primary tail nav light inop | Removed and replaced the Primary vertical stab nav light per AMM 33-42-09. Ops check good at this time. | 34603.5432 | 25859 | Maint | 3343 | COS | 33 | 43
41467 | 10250 | NAVIGATION LIGHTS | REAR PRIM NAV LT | 44142.2083 | 2020-11-07 | BULB FAILED/OPEN CIRCUIT | An open circuit has been detected. Either the Navigation light has failed or the wire is open. | NULL | PNLRR | REAR PRIM NAV LT | NEVER | 33 | 42 | FAILED/WIRING | Fault |  | 10706 | SWK | 2C10 | CRJ700 | 10250 | N606SK | 11/9/2020 | Y | 21811105 | 0 | 0 | SERVICE 700 | NON ROUTINE | NULL | primary tail nav light inop | Removed and replaced the Primary vertical stab nav light per AMM 33-42-09. Ops check good at this time. | 34603.5432 | 25859 | Maint | 3343 | COS | 33 | 43
44057 | 10250 | NAVIGATION LIGHTS | REAR PRIM NAV LT | 44142.2222 | 2020-11-07 | BULB FAILED/OPEN CIRCUIT | An open circuit has been detected. Either the Navigation light has failed or the wire is open. | NULL | PNLRR | REAR PRIM NAV LT | NEVER | 33 | 42 | FAILED/WIRING | Fault |  | 10706 | SWK | 2C10 | CRJ700 | 10250 | N606SK | 11/9/2020 | Y | 21811105 | 0 | 0 | SERVICE 700 | NON ROUTINE | NULL | primary tail nav light inop | Removed and replaced the Primary vertical stab nav light per AMM 33-42-09. Ops check good at this time. | 34603.5432 | 25859 | Maint | 3343 | COS | 33 | 43
44400 | 10250 | NAVIGATION LIGHTS | REAR PRIM NAV LT | 44142.1764 | 2020-11-07 | BULB FAILED/OPEN CIRCUIT | An open circuit has been detected. Either the Navigation light has failed or the wire is open. | NULL | PNLRR | REAR PRIM NAV LT | NEVER | 33 | 42 | FAILED/WIRING | Fault |  | 10706 | SWK | 2C10 | CRJ700 | 10250 | N606SK | 11/9/2020 | Y | 21811105 | 0 | 0 | SERVICE 700 | NON ROUTINE | NULL | primary tail nav light inop | Removed and replaced the Primary vertical stab nav light per AMM 33-42-09. Ops check good at this time. | 34603.5432 | 25859 | Maint | 3343 | COS | 33 | 43
48781 | 10250 | NAVIGATION LIGHTS | REAR PRIM NAV LT | 44142.0833 | 2020-11-07 | BULB FAILED/OPEN CIRCUIT | An open circuit has been detected. Either the Navigation light has failed or the wire is open. | NULL | PNLRR | REAR PRIM NAV LT | NEVER | 33 | 42 | FAILED/WIRING | Fault |  | 10706 | SWK | 2C10 | CRJ700 | 10250 | N606SK | 11/9/2020 | Y | 21811105 | 0 | 0 | SERVICE 700 | NON ROUTINE | NULL | primary tail nav light inop | Removed and replaced the Primary vertical stab nav light per AMM 33-42-09. Ops check good at this time. | 34603.5432 | 25859 | Maint | 3343 | COS | 33 | 43
49045 | 10250 | NAVIGATION LIGHTS | REAR PRIM NAV LT | 44142.0639 | 2020-11-07 | BULB FAILED/OPEN CIRCUIT | An open circuit has been detected. Either the Navigation light has failed or the wire is open. | NULL | PNLRR | REAR PRIM NAV LT | NEVER | 33 | 42 | FAILED/WIRING | Fault |  | 10706 | SWK | 2C10 | CRJ700 | 10250 | N606SK | 11/9/2020 | Y | 21811105 | 0 | 0 | SERVICE 700 | NON ROUTINE | NULL | primary tail nav light inop | Removed and replaced the Primary vertical stab nav light per AMM 33-42-09. Ops check good at this time. | 34603.5432 | 25859 | Maint | 3343 | COS | 33 | 43
50246 | 10250 | NAVIGATION LIGHTS | REAR PRIM NAV LT | 44142.0319 | 2020-11-07 | BULB FAILED/OPEN CIRCUIT | An open circuit has been detected. Either the Navigation light has failed or the wire is open. | NULL | PNLRR | REAR PRIM NAV LT | NEVER | 33 | 42 | FAILED/WIRING | Fault |  | 10706 | SWK | 2C10 | CRJ700 | 10250 | N606SK | 11/9/2020 | Y | 21811105 | 0 | 0 | SERVICE 700 | NON ROUTINE | NULL | primary tail nav light inop | Removed and replaced the Primary vertical stab nav light per AMM 33-42-09. Ops check good at this time. | 34603.5432 | 25859 | Maint | 3343 | COS | 33 | 43
62644 | 10250 | NAVIGATION LIGHTS | REAR PRIM NAV LT | 44144.9493 | 2020-11-09 | BULB FAILED/OPEN CIRCUIT | An open circuit has been detected. Either the Navigation light has failed or the wire is open. | NULL | PNLRR | REAR PRIM NAV LT | NEVER | 33 | 42 | FAILED/WIRING | Fault |  | 10706 | SWK | 2C10 | CRJ700 | 10250 | N606SK | 11/9/2020 | Y | 21811105 | 0 | 0 | SERVICE 700 | NON ROUTINE | NULL | primary tail nav light inop | Removed and replaced the Primary vertical stab nav light per AMM 33-42-09. Ops check good at this time. | 34603.5432 | 25859 | Maint | 3343 | COS | 33 | 43
62653 | 10250 | NAVIGATION LIGHTS | REAR PRIM NAV LT | 44144.9472 | 2020-11-09 | BULB FAILED/OPEN CIRCUIT | An open circuit has been detected. Either the Navigation light has failed or the wire is open. | NULL | PNLRR | REAR PRIM NAV LT | NEVER | 33 | 42 | FAILED/WIRING | Fault |  | 10706 | SWK | 2C10 | CRJ700 | 10250 | N606SK | 11/9/2020 | Y | 21811105 | 0 | 0 | SERVICE 700 | NON ROUTINE | NULL | primary tail nav light inop | Removed and replaced the Primary vertical stab nav light per AMM 33-42-09. Ops check good at this time. | 34603.5432 | 25859 | Maint | 3343 | COS | 33 | 43
64433 | 10250 | NAVIGATION LIGHTS | REAR PRIM NAV LT | 44144.9153 | 2020-11-09 | BULB FAILED/OPEN CIRCUIT | An open circuit has been detected. Either the Navigation light has failed or the wire is open. | NULL | PNLRR | REAR PRIM NAV LT | NEVER | 33 | 42 | FAILED/WIRING | Fault |  | 10706 | SWK | 2C10 | CRJ700 | 10250 | N606SK | 11/9/2020 | Y | 21811105 | 0 | 0 | SERVICE 700 | NON ROUTINE | NULL | primary tail nav light inop | Removed and replaced the Primary vertical stab nav light per AMM 33-42-09. Ops check good at this time. | 34603.5432 | 25859 | Maint | 3343 | COS | 33 | 43
75154 | 10250 | NAVIGATION LIGHTS | REAR PRIM NAV LT | 44144.6993 | 2020-11-09 | BULB FAILED/OPEN CIRCUIT | An open circuit has been detected. Either the Navigation light has failed or the wire is open. | NULL | PNLRR | REAR PRIM NAV LT | NEVER | 33 | 42 | FAILED/WIRING | Fault |  | 10706 | SWK | 2C10 | CRJ700 | 10250 | N606SK | 11/9/2020 | Y | 21811105 | 0 | 0 | SERVICE 700 | NON ROUTINE | NULL | primary tail nav light inop | Removed and replaced the Primary vertical stab nav light per AMM 33-42-09. Ops check good at this time. | 34603.5432 | 25859 | Maint | 3343 | COS | 33 | 43
75221 | 10250 | NAVIGATION LIGHTS | REAR PRIM NAV LT | 44144.6889 | 2020-11-09 | BULB FAILED/OPEN CIRCUIT | An open circuit has been detected. Either the Navigation light has failed or the wire is open. | NULL | PNLRR | REAR PRIM NAV LT | NEVER | 33 | 42 | FAILED/WIRING | Fault |  | 10706 | SWK | 2C10 | CRJ700 | 10250 | N606SK | 11/9/2020 | Y | 21811105 | 0 | 0 | SERVICE 700 | NON ROUTINE | NULL | primary tail nav light inop | Removed and replaced the Primary vertical stab nav light per AMM 33-42-09. Ops check good at this time. | 34603.5432 | 25859 | Maint | 3343 | COS | 33 | 43
76319 | 10250 | NAVIGATION LIGHTS | REAR PRIM NAV LT | 44144.6569 | 2020-11-09 | BULB FAILED/OPEN CIRCUIT | An open circuit has been detected. Either the Navigation light has failed or the wire is open. | NULL | PNLRR | REAR PRIM NAV LT | NEVER | 33 | 42 | FAILED/WIRING | Fault |  | 10706 | SWK | 2C10 | CRJ700 | 10250 | N606SK | 11/9/2020 | Y | 21811105 | 0 | 0 | SERVICE 700 | NON ROUTINE | NULL | primary tail nav light inop | Removed and replaced the Primary vertical stab nav light per AMM 33-42-09. Ops check good at this time. | 34603.5432 | 25859 | Maint | 3343 | COS | 33 | 43
83674 | 10250 | NAVIGATION LIGHTS | REAR PRIM NAV LT | 44144.1069 | 2020-11-09 | BULB FAILED/OPEN CIRCUIT | An open circuit has been detected. Either the Navigation light has failed or the wire is open. | NULL | PNLRR | REAR PRIM NAV LT | NEVER | 33 | 42 | FAILED/WIRING | Fault |  | 10706 | SWK | 2C10 | CRJ700 | 10250 | N606SK | 11/9/2020 | Y | 21811105 | 0 | 0 | SERVICE 700 | NON ROUTINE | NULL | primary tail nav light inop | Removed and replaced the Primary vertical stab nav light per AMM 33-42-09. Ops check good at this time. | 34603.5432 | 25859 | Maint | 3343 | COS | 33 | 43
83688 | 10250 | NAVIGATION LIGHTS | REAR PRIM NAV LT | 44144.0944 | 2020-11-09 | BULB FAILED/OPEN CIRCUIT | An open circuit has been detected. Either the Navigation light has failed or the wire is open. | NULL | PNLRR | REAR PRIM NAV LT | NEVER | 33 | 42 | FAILED/WIRING | Fault |  | 10706 | SWK | 2C10 | CRJ700 | 10250 | N606SK | 11/9/2020 | Y | 21811105 | 0 | 0 | SERVICE 700 | NON ROUTINE | NULL | primary tail nav light inop | Removed and replaced the Primary vertical stab nav light per AMM 33-42-09. Ops check good at this time. | 34603.5432 | 25859 | Maint | 3343 | COS | 33 | 43
87599 | 10250 | NAVIGATION LIGHTS | REAR PRIM NAV LT | 44144.0368 | 2020-11-09 | BULB FAILED/OPEN CIRCUIT | An open circuit has been detected. Either the Navigation light has failed or the wire is open. | NULL | PNLRR | REAR PRIM NAV LT | NEVER | 33 | 42 | FAILED/WIRING | Fault |  | 10706 | SWK | 2C10 | CRJ700 | 10250 | N606SK | 11/9/2020 | Y | 21811105 | 0 | 0 | SERVICE 700 | NON ROUTINE | NULL | primary tail nav light inop | Removed and replaced the Primary vertical stab nav light per AMM 33-42-09. Ops check good at this time. | 34603.5432 | 25859 | Maint | 3343 | COS | 33 | 43
87950 | 10250 | NAVIGATION LIGHTS | REAR PRIM NAV LT | 44144.0333 | 2020-11-09 | BULB FAILED/OPEN CIRCUIT | An open circuit has been detected. Either the Navigation light has failed or the wire is open. | NULL | PNLRR | REAR PRIM NAV LT | NEVER | 33 | 42 | FAILED/WIRING | Fault |  | 10706 | SWK | 2C10 | CRJ700 | 10250 | N606SK | 11/9/2020 | Y | 21811105 | 0 | 0 | SERVICE 700 | NON ROUTINE | NULL | primary tail nav light inop | Removed and replaced the Primary vertical stab nav light per AMM 33-42-09. Ops check good at this time. | 34603.5432 | 25859 | Maint | 3343 | COS | 33 | 43
89372 | 10250 | NAVIGATION LIGHTS | REAR PRIM NAV LT | 44144.0014 | 2020-11-09 | BULB FAILED/OPEN CIRCUIT | An open circuit has been detected. Either the Navigation light has failed or the wire is open. | NULL | PNLRR | REAR PRIM NAV LT | NEVER | 33 | 42 | FAILED/WIRING | Fault |  | 10706 | SWK | 2C10 | CRJ700 | 10250 | N606SK | 11/9/2020 | Y | 21811105 | 0 | 0 | SERVICE 700 | NON ROUTINE | NULL | primary tail nav light inop | Removed and replaced the Primary vertical stab nav light per AMM 33-42-09. Ops check good at this time. | 34603.5432 | 25859 | Maint | 3343 | COS | 33 | 43
7632 | 10252 | Integrated Avionics Processor System (IAPS) | IAPS IOC 2A | 2020-11-08 17:21 | 2020-11-08 | INPUT BUS ERROR | Error reported by IOC internally concerning its input busses. IOC may likely be okay and not the faulty LRU. This is set by MUX UART OR STATUS ERROR. For additional information in determining where a problem may be occurring look at the 353 labels captured with the fault to determine the input bus that is creating the abnormal condition. | NULL | IC2A | IAPS IOC 2A | AIR,TAXI | 22 | 12 | LRU OK/INFO | Service | 1 | 27759 | SWK | 2C10 | CRJ700 | 10252 | N608SK | 11/8/2020 | Y | 21805145 | 0 | 0 | NULL | NULL | NULL | During climb out received “ LW down” caution. Msg cleared ,then we ran the qrh | Performed ops check of Autopilot control system IAW CRJ700 AMM 22-11-00 and AMM 22-11-21. ops checks good at this time. | 34317.5625 | 26080 | Pilot | 2211 | TUS | 22 | 11
7635 | 10252 | Integrated Avionics Processor System (IAPS) | IAPS IOC 2B | 2020-11-08 17:21 | 2020-11-08 | INPUT BUS ERROR | Error reported by IOC internally concerning its input busses. IOC may likely be okay and not the faulty LRU. This is set by MUX UART OR STATUS ERROR. For additional information in determining where a problem may be occurring look at the 353 labels captured with the fault to determine the input bus that is creating the abnormal condition. | NULL | IC2B | IAPS IOC 2B | AIR,TAXI | 22 | 12 | LRU OK/INFO | Service | 1 | 27759 | SWK | 2C10 | CRJ700 | 10252 | N608SK | 11/8/2020 | Y | 21805145 | 0 | 0 | NULL | NULL | NULL | During climb out received “ LW down” caution. Msg cleared ,then we ran the qrh | Performed ops check of Autopilot control system IAW CRJ700 AMM 22-11-00 and AMM 22-11-21. ops checks good at this time. | 34317.5625 | 26080 | Pilot | 2211 | TUS | 22 | 11
8236 | 10252 | AUTOMATIC FLT CONTROL | FCC 2 | 2020-11-08 17:06 | 2020-11-08 | NO R-AHC-1 BUS INPUT | AHC2 is strapped. FCC2 is reporting R-AHC-1 input inactive, while AHC2 is present at IOC2 and AHC2 is not reporting an internal or heading fault. Suspect FCC2, or wiring. AHC 2 is not aligning. | NULL | FCC2 | FCC 2 | AIR,TAXI | 22 | 11 | FAILED/WIRING | Fault |  | 27759 | SWK | 2C10 | CRJ700 | 10252 | N608SK | 11/8/2020 | Y | 21805145 | 0 | 0 | NULL | NULL | NULL | During climb out received “ LW down” caution. Msg cleared ,then we ran the qrh | Performed ops check of Autopilot control system IAW CRJ700 AMM 22-11-00 and AMM 22-11-21. ops checks good at this time. | 34317.5625 | 26080 | Pilot | 2211 | TUS | 22 | 11
9379 | 10252 | AUTOMATIC FLT CONTROL | FCC 2 | 2020-11-08 15:42 | 2020-11-08 | NO R-AHC-1 BUS INPUT | AHC2 is strapped. FCC2 is reporting R-AHC-1 input inactive, while AHC2 is present at IOC2 and AHC2 is not reporting an internal or heading fault. Suspect FCC2, or wiring. AHC 2 is not aligning. | NULL | FCC2 | FCC 2 | AIR,TAXI | 22 | 11 | FAILED/WIRING | Fault |  | 27759 | SWK | 2C10 | CRJ700 | 10252 | N608SK | 11/8/2020 | Y | 21805145 | 0 | 0 | NULL | NULL | NULL | During climb out received “ LW down” caution. Msg cleared ,then we ran the qrh | Performed ops check of Autopilot control system IAW CRJ700 AMM 22-11-00 and AMM 22-11-21. ops checks good at this time. | 34317.5625 | 26080 | Pilot | 2211 | TUS | 22 | 11
10231 | 10252 | AUTOMATIC FLT CONTROL | FCC 2 | 2020-11-08 16:24 | 2020-11-08 | NO R-AHC-1 BUS INPUT | AHC2 is strapped. FCC2 is reporting R-AHC-1 input inactive, while AHC2 is present at IOC2 and AHC2 is not reporting an internal or heading fault. Suspect FCC2, or wiring. AHC 2 is not aligning. | NULL | FCC2 | FCC 2 | AIR,TAXI | 22 | 11 | FAILED/WIRING | Fault |  | 27759 | SWK | 2C10 | CRJ700 | 10252 | N608SK | 11/8/2020 | Y | 21805145 | 0 | 0 | NULL | NULL | NULL | During climb out received “ LW down” caution. Msg cleared ,then we ran the qrh | Performed ops check of Autopilot control system IAW CRJ700 AMM 22-11-00 and AMM 22-11-21. ops checks good at this time. | 34317.5625 | 26080 | Pilot | 2211 | TUS | 22 | 11
11211 | 10252 | AUTOMATIC FLT CONTROL | FCC 2 | 2020-11-08 15:31 | 2020-11-08 | NO R-AHC-1 BUS INPUT | AHC2 is strapped. FCC2 is reporting R-AHC-1 input inactive, while AHC2 is present at IOC2 and AHC2 is not reporting an internal or heading fault. Suspect FCC2, or wiring. AHC 2 is not aligning. | NULL | FCC2 | FCC 2 | AIR,TAXI | 22 | 11 | FAILED/WIRING | Fault |  | 27759 | SWK | 2C10 | CRJ700 | 10252 | N608SK | 11/8/2020 | Y | 21805145 | 0 | 0 | NULL | NULL | NULL | During climb out received “ LW down” caution. Msg cleared ,then we ran the qrh | Performed ops check of Autopilot control system IAW CRJ700 AMM 22-11-00 and AMM 22-11-21. ops checks good at this time. | 34317.5625 | 26080 | Pilot | 2211 | TUS | 22 | 11
44249 | 10252 | Integrated Avionics Processor System (IAPS) | IAPS IOC 1B | 2020-11-07 03:54 | 2020-11-07 | INPUT BUS ERROR | Error reported by IOC internally concerning its input busses. IOC may likely be okay and not the faulty LRU. This is set by MUX UART OR STATUS ERROR. For additional information in determining where a problem may be occurring look at the 353 labels captured with the fault to determine the input bus that is creating the abnormal condition. | NULL | IC1B | IAPS IOC 1B | AIR,TAXI | 22 | 12 | LRU OK/INFO | Service | 1 | 27759 | SWK | 2C10 | CRJ700 | 10252 | N608SK | 11/8/2020 | Y | 21805145 | 0 | 0 | NULL | NULL | NULL | During climb out received “ LW down” caution. Msg cleared ,then we ran the qrh | Performed ops check of Autopilot control system IAW CRJ700 AMM 22-11-00 and AMM 22-11-21. ops checks good at this time. | 34317.5625 | 26080 | Pilot | 2211 | TUS | 22 | 11
44255 | 10252 | Integrated Avionics Processor System (IAPS) | IAPS IOC 1A | 2020-11-07 03:54 | 2020-11-07 | INPUT BUS ERROR | Error reported by IOC internally concerning its input busses. IOC may likely be okay and not the faulty LRU. This is set by MUX UART OR STATUS ERROR. For additional information in determining where a problem may be occurring look at the 353 labels captured with the fault to determine the input bus that is creating the abnormal condition. | NULL | IC1A | IAPS IOC 1A | AIR,TAXI | 22 | 12 | LRU OK/INFO | Service | 1 | 27759 | SWK | 2C10 | CRJ700 | 10252 | N608SK | 11/8/2020 | Y | 21805145 | 0 | 0 | NULL | NULL | NULL | During climb out received “ LW down” caution. Msg cleared ,then we ran the qrh | Performed ops check of Autopilot control system IAW CRJ700 AMM 22-11-00 and AMM 22-11-21. ops checks good at this time. | 34317.5625 | 26080 | Pilot | 2211 | TUS | 22 | 11
48579 | 10252 | Integrated Avionics Processor System (IAPS) | IAPS IOC 1B | 2020-11-07 02:11 | 2020-11-07 | INPUT BUS ERROR | Error reported by IOC internally concerning its input busses. IOC may likely be okay and not the faulty LRU. This is set by MUX UART OR STATUS ERROR. For additional information in determining where a problem may be occurring look at the 353 labels captured with the fault to determine the input bus that is creating the abnormal condition. | NULL | IC1B | IAPS IOC 1B | AIR,TAXI | 22 | 12 | LRU OK/INFO | Service | 1 | 27759 | SWK | 2C10 | CRJ700 | 10252 | N608SK | 11/8/2020 | Y | 21805145 | 0 | 0 | NULL | NULL | NULL | During climb out received “ LW down” caution. Msg cleared ,then we ran the qrh | Performed ops check of Autopilot control system IAW CRJ700 AMM 22-11-00 and AMM 22-11-21. ops checks good at this time. | 34317.5625 | 26080 | Pilot | 2211 | TUS | 22 | 11
48581 | 10252 | Integrated Avionics Processor System (IAPS) | IAPS IOC 1A | 2020-11-07 02:11 | 2020-11-07 | INPUT BUS ERROR | Error reported by IOC internally concerning its input busses. IOC may likely be okay and not the faulty LRU. This is set by MUX UART OR STATUS ERROR. For additional information in determining where a problem may be occurring look at the 353 labels captured with the fault to determine the input bus that is creating the abnormal condition. | NULL | IC1A | IAPS IOC 1A | AIR,TAXI | 22 | 12 | LRU OK/INFO | Service | 1 | 27759 | SWK | 2C10 | CRJ700 | 10252 | N608SK | 11/8/2020 | Y | 21805145 | 0 | 0 | NULL | NULL | NULL | During climb out received “ LW down” caution. Msg cleared ,then we ran the qrh | Performed ops check of Autopilot control system IAW CRJ700 AMM 22-11-00 and AMM 22-11-21. ops checks good at this time. | 34317.5625 | 26080 | Pilot | 2211 | TUS | 22 | 11
49528 | 10252 | Integrated Avionics Processor System (IAPS) | IAPS IOC 2A | 2020-11-07 01:07 | 2020-11-07 | INPUT BUS ERROR | Error reported by IOC internally concerning its input busses. IOC may likely be okay and not the faulty LRU. This is set by MUX UART OR STATUS ERROR. For additional information in determining where a problem may be occurring look at the 353 labels captured with the fault to determine the input bus that is creating the abnormal condition. | NULL | IC2A | IAPS IOC 2A | AIR,TAXI | 22 | 12 | LRU OK/INFO | Service | 1 | 27759 | SWK | 2C10 | CRJ700 | 10252 | N608SK | 11/8/2020 | Y | 21805145 | 0 | 0 | NULL | NULL | NULL | During climb out received “ LW down” caution. Msg cleared ,then we ran the qrh | Performed ops check of Autopilot control system IAW CRJ700 AMM 22-11-00 and AMM 22-11-21. ops checks good at this time. | 34317.5625 | 26080 | Pilot | 2211 | TUS | 22 | 11
49531 | 10252 | Integrated Avionics Processor System (IAPS) | IAPS IOC 2B | 2020-11-07 01:07 | 2020-11-07 | INPUT BUS ERROR | Error reported by IOC internally concerning its input busses. IOC may likely be okay and not the faulty LRU. This is set by MUX UART OR STATUS ERROR. For additional information in determining where a problem may be occurring look at the 353 labels captured with the fault to determine the input bus that is creating the abnormal condition. | NULL | IC2B | IAPS IOC 2B | AIR,TAXI | 22 | 12 | LRU OK/INFO | Service | 1 | 27759 | SWK | 2C10 | CRJ700 | 10252 | N608SK | 11/8/2020 | Y | 21805145 | 0 | 0 | NULL | NULL | NULL | During climb out received “ LW down” caution. Msg cleared ,then we ran the qrh | Performed ops check of Autopilot control system IAW CRJ700 AMM 22-11-00 and AMM 22-11-21. ops checks good at this time. | 34317.5625 | 26080 | Pilot | 2211 | TUS | 22 | 11
69686 | 10252 | Integrated Avionics Processor System (IAPS) | IAPS IOC 2B | 2020-11-06 03:45 | 2020-11-06 | INPUT BUS ERROR | Error reported by IOC internally concerning its input busses. IOC may likely be okay and not the faulty LRU. This is set by MUX UART OR STATUS ERROR. For additional information in determining where a problem may be occurring look at the 353 labels captured with the fault to determine the input bus that is creating the abnormal condition. | NULL | IC2B | IAPS IOC 2B | AIR,TAXI | 22 | 12 | LRU OK/INFO | Service | 1 | 27759 | SWK | 2C10 | CRJ700 | 10252 | N608SK | 11/8/2020 | Y | 21805145 | 0 | 0 | NULL | NULL | NULL | During climb out received “ LW down” caution. Msg cleared ,then we ran the qrh | Performed ops check of Autopilot control system IAW CRJ700 AMM 22-11-00 and AMM 22-11-21. ops checks good at this time. | 34317.5625 | 26080 | Pilot | 2211 | TUS | 22 | 11
70008 | 10252 | Integrated Avionics Processor System (IAPS) | IAPS IOC 2A | 2020-11-06 03:45 | 2020-11-06 | INPUT BUS ERROR | Error reported by IOC internally concerning its input busses. IOC may likely be okay and not the faulty LRU. This is set by MUX UART OR STATUS ERROR. For additional information in determining where a problem may be occurring look at the 353 labels captured with the fault to determine the input bus that is creating the abnormal condition. | NULL | IC2A | IAPS IOC 2A | AIR,TAXI | 22 | 12 | LRU OK/INFO | Service | 1 | 27759 | SWK | 2C10 | CRJ700 | 10252 | N608SK | 11/8/2020 | Y | 21805145 | 0 | 0 | NULL | NULL | NULL | During climb out received “ LW down” caution. Msg cleared ,then we ran the qrh | Performed ops check of Autopilot control system IAW CRJ700 AMM 22-11-00 and AMM 22-11-21. ops checks good at this time. | 34317.5625 | 26080 | Pilot | 2211 | TUS | 22 | 11
70010 | 10252 | Integrated Avionics Processor System (IAPS) | IAPS IOC 1B | 2020-11-06 03:45 | 2020-11-06 | INPUT BUS ERROR | Error reported by IOC internally concerning its input busses. IOC may likely be okay and not the faulty LRU. This is set by MUX UART OR STATUS ERROR. For additional information in determining where a problem may be occurring look at the 353 labels captured with the fault to determine the input bus that is creating the abnormal condition. | NULL | IC1B | IAPS IOC 1B | AIR,TAXI | 22 | 12 | LRU OK/INFO | Service | 1 | 27759 | SWK | 2C10 | CRJ700 | 10252 | N608SK | 11/8/2020 | Y | 21805145 | 0 | 0 | NULL | NULL | NULL | During climb out received “ LW down” caution. Msg cleared ,then we ran the qrh | Performed ops check of Autopilot control system IAW CRJ700 AMM 22-11-00 and AMM 22-11-21. ops checks good at this time. | 34317.5625 | 26080 | Pilot | 2211 | TUS | 22 | 11
70015 | 10252 | Integrated Avionics Processor System (IAPS) | IAPS IOC 1A | 2020-11-06 03:45 | 2020-11-06 | INPUT BUS ERROR | Error reported by IOC internally concerning its input busses. IOC may likely be okay and not the faulty LRU. This is set by MUX UART OR STATUS ERROR. For additional information in determining where a problem may be occurring look at the 353 labels captured with the fault to determine the input bus that is creating the abnormal condition. | NULL | IC1A | IAPS IOC 1A | AIR,TAXI | 22 | 12 | LRU OK/INFO | Service | 1 | 27759 | SWK | 2C10 | CRJ700 | 10252 | N608SK | 11/8/2020 | Y | 21805145 | 0 | 0 | NULL | NULL | NULL | During climb out received “ LW down” caution. Msg cleared ,then we ran the qrh | Performed ops check of Autopilot control system IAW CRJ700 AMM 22-11-00 and AMM 22-11-21. ops checks good at this time. | 34317.5625 | 26080 | Pilot | 2211 | TUS | 22 | 11
70154 | 10252 | Integrated Avionics Processor System (IAPS) | IAPS IOC 1B | 2020-11-06 03:36 | 2020-11-06 | INPUT BUS ERROR | Error reported by IOC internally concerning its input busses. IOC may likely be okay and not the faulty LRU. This is set by MUX UART OR STATUS ERROR. For additional information in determining where a problem may be occurring look at the 353 labels captured with the fault to determine the input bus that is creating the abnormal condition. | NULL | IC1B | IAPS IOC 1B | AIR,TAXI | 22 | 12 | LRU OK/INFO | Service | 1 | 27759 | SWK | 2C10 | CRJ700 | 10252 | N608SK | 11/8/2020 | Y | 21805145 | 0 | 0 | NULL | NULL | NULL | During climb out received “ LW down” caution. Msg cleared ,then we ran the qrh | Performed ops check of Autopilot control system IAW CRJ700 AMM 22-11-00 and AMM 22-11-21. ops checks good at this time. | 34317.5625 | 26080 | Pilot | 2211 | TUS | 22 | 11
74033 | 10252 | Integrated Avionics Processor System (IAPS) | IAPS IOC 1A | 2020-11-06 01:44 | 2020-11-06 | INPUT BUS ERROR | Error reported by IOC internally concerning its input busses. IOC may likely be okay and not the faulty LRU. This is set by MUX UART OR STATUS ERROR. For additional information in determining where a problem may be occurring look at the 353 labels captured with the fault to determine the input bus that is creating the abnormal condition. | NULL | IC1A | IAPS IOC 1A | AIR,TAXI | 22 | 12 | LRU OK/INFO | Service | 1 | 27759 | SWK | 2C10 | CRJ700 | 10252 | N608SK | 11/8/2020 | Y | 21805145 | 0 | 0 | NULL | NULL | NULL | During climb out received “ LW down” caution. Msg cleared ,then we ran the qrh | Performed ops check of Autopilot control system IAW CRJ700 AMM 22-11-00 and AMM 22-11-21. ops checks good at this time. | 34317.5625 | 26080 | Pilot | 2211 | TUS | 22 | 11
74921 | 10252 | Integrated Avionics Processor System (IAPS) | IAPS IOC 2B | 2020-11-06 00:45 | 2020-11-06 | INPUT BUS ERROR | Error reported by IOC internally concerning its input busses. IOC may likely be okay and not the faulty LRU. This is set by MUX UART OR STATUS ERROR. For additional information in determining where a problem may be occurring look at the 353 labels captured with the fault to determine the input bus that is creating the abnormal condition. | NULL | IC2B | IAPS IOC 2B | AIR,TAXI | 22 | 12 | LRU OK/INFO | Service | 1 | 27759 | SWK | 2C10 | CRJ700 | 10252 | N608SK | 11/8/2020 | Y | 21805145 | 0 | 0 | NULL | NULL | NULL | During climb out received “ LW down” caution. Msg cleared ,then we ran the qrh | Performed ops check of Autopilot control system IAW CRJ700 AMM 22-11-00 and AMM 22-11-21. ops checks good at this time. | 34317.5625 | 26080 | Pilot | 2211 | TUS | 22 | 11
74923 | 10252 | Integrated Avionics Processor System (IAPS) | IAPS IOC 2A | 2020-11-06 00:45 | 2020-11-06 | INPUT BUS ERROR | Error reported by IOC internally concerning its input busses. IOC may likely be okay and not the faulty LRU. This is set by MUX UART OR STATUS ERROR. For additional information in determining where a problem may be occurring look at the 353 labels captured with the fault to determine the input bus that is creating the abnormal condition. | NULL | IC2A | IAPS IOC 2A | AIR,TAXI | 22 | 12 | LRU OK/INFO | Service | 1 | 27759 | SWK | 2C10 | CRJ700 | 10252 | N608SK | 11/8/2020 | Y | 21805145 | 0 | 0 | NULL | NULL | NULL | During climb out received “ LW down” caution. Msg cleared ,then we ran the qrh | Performed ops check of Autopilot control system IAW CRJ700 AMM 22-11-00 and AMM 22-11-21. ops checks good at this time. | 34317.5625 | 26080 | Pilot | 2211 | TUS | 22 | 11
89348 | 10252 | Integrated Avionics Processor System (IAPS) | IAPS IOC 2B | 2020-11-09 00:09 | 2020-11-09 | INPUT BUS ERROR | Error reported by IOC internally concerning its input busses. IOC may likely be okay and not the faulty LRU. This is set by MUX UART OR STATUS ERROR. For additional information in determining where a problem may be occurring look at the 353 labels captured with the fault to determine the input bus that is creating the abnormal condition. | NULL | IC2B | IAPS IOC 2B | AIR,TAXI | 22 | 12 | LRU OK/INFO | Service | 1 | 27759 | SWK | 2C10 | CRJ700 | 10252 | N608SK | 11/8/2020 | Y | 21805145 | 0 | 0 | NULL | NULL | NULL | During climb out received “ LW down” caution. Msg cleared ,then we ran the qrh | Performed ops check of Autopilot control system IAW CRJ700 AMM 22-11-00 and AMM 22-11-21. ops checks good at this time. | 34317.5625 | 26080 | Pilot | 2211 | TUS | 22 | 11
77710 | 10252 | VHF Communication System | VHF 3 | 2020-11-25 22:23 | 2020-11-25 | NO OUTPUT/NO BUS TO IOC | Output bus from VHF is not being received by IOC. | NULL | VHF3 | VHF 3 | AIR,TAXI | 23 | 11 | OFF/NO OUTPUT | Fault | 3 | 28638 | SWK | 2C10 | CRJ700 | 10252 | N608SK | 11/25/2020 | N | 21891301 | 0 | 0 | NULL | NULL | NULL | ACARS not working. VHF 3 voice showing all inbound flight. After restarting aircraft we still had no ACARS. | Cycled VHF 3 Voice Data switch. Message cleared and ACARS operated normally. | 34389.9128 | 26143 | Pilot | 2312 | SLC | 23 | 12
83861 | 10252 | VHF Communication System | VHF 1 | 2020-11-25 20:22 | 2020-11-25 | NO L-RTU-2 BUS INPUT | VHF1 unit is not receiving L-RTU-2. where at least two of the other receivers (ADF1,DME1, TDR1) are receiving it. Check VHF1 wires, or troubleshoot the VHF1 unit. | NULL | VHF1 | VHF 1 | AIR,TAXI | 23 | 11 | FAILED/WIRING | Fault | 1 | 28638 | SWK | 2C10 | CRJ700 | 10252 | N608SK | 11/25/2020 | N | 21891301 | 0 | 0 | NULL | NULL | NULL | ACARS not working. VHF 3 voice showing all inbound flight. After restarting aircraft we still had no ACARS. | Cycled VHF 3 Voice Data switch. Message cleared and ACARS operated normally. | 34389.9128 | 26143 | Pilot | 2312 | SLC | 23 | 12
51500 | 10252 | FLAPS AND SLATS | SFECU 2 | 2020-11-10 04:56 | 2020-11-10 | SLAT MAINTENANCE REQ'D | SFECU fault, or No ARINC 429 input while in the air. | Flap Fault | SFE2 | SFECU 2 | AIR,TAXI,GND | 27 | 50 | DEFERRED MAINT | Fault |  | 23962 | SWK | 2C10 | CRJ700 | 10252 | N608SK | 11/11/2020 | Y | 21820708 | 0 | 0 | NULL | NULL | NULL | Flaps halfspeed status message received while retracting flaps after landing. | trouble shot per FIM 27-52-00 and ops checked per AMM 27-50-00. MDC showed no fault recorded, message cleared after ops check. No recent history of related fault. | 34323.0792 | 26086 | Pilot | 2751 | SLC | 27 | 51
109281 | 10252 | ANTI-SKID CONTROL | A/SKID CTRL UNIT | 44160.4021 | 2020-11-25 | INTERNAL IB A/SKID FAULT | The Inboard or Outboard channel of the ACU has detected an internal Inboard fault or a maintenance fault without a spindown fault. DC2 is powered. | A/SKID INBD (amber) | ASCS | A/SKID CTRL UNIT | AIR,TAXI,GND | 32 | 44 | FAILED | Fault |  | 16092 | SWK | 2C10 | CRJ700 | 10252 | N608SK | 11/24/2020 | N | 21882279 | 0 | 0 | 100 FH INSPECTION 700 | NON ROUTINE | NULL | #2 Brake accumulator low | Serviced #2 Brake accumulator in reference to CRJ 700 AMM 12-12-29 | 34383.6961 | 26139 | Maint | 3245 | FAT | 32 | 45
83986 | 10276 | TEMPERATURE CONTROL | CKPT T PNL SEL | 44163.9785 | 2020-11-28 | CH A FAULT | Channel A only has been detected failed by the Left ACSC | NULL | CKPNL | CKPT T PNL SEL | AIR,TAXI | 21 | 61 | FAILED/WIRING | Service |  | 25798 | SWK | 2C10 | CRJ700 | 10276 | N779SK | 11/28/2020 | N | 200705406 | 0 | 0 | NULL | NULL | NULL | D:Unable to control cabin temperature with ecs in auto mode. C:DEFERRED PER MEL 21-61-1C. MX ACTION CW. PLACARD INSTALLED. CAT C DUE 12-8-20 Unable to control cabin temperature with ecs in auto mode. | Nov 28, 2020 Station: MSN--DEFERRED PER MEL 21-61-1C. MX ACTION CW. PLACARD INSTALLED. Dec 02, 2020 Station: SLC--Troubleshot auto control the ECS system. Cleaned out the AFT and FWD cabin temp sensors as well as the cockpit temps sensors. Performed o | 31939.6494 | 19466 | Maint | 2161 | MSN | 21 | 61
93419 | 10276 | TEMPERATURE CONTROL | CKPT T PNL SEL | 44163.7681 | 2020-11-28 | CH A FAULT | Channel A only has been detected failed by the Left ACSC | NULL | CKPNL | CKPT T PNL SEL | AIR,TAXI | 21 | 61 | FAILED/WIRING | Service |  | 25798 | SWK | 2C10 | CRJ700 | 10276 | N779SK | 11/28/2020 | N | 200705406 | 0 | 0 | NULL | NULL | NULL | D:Unable to control cabin temperature with ecs in auto mode. C:DEFERRED PER MEL 21-61-1C. MX ACTION CW. PLACARD INSTALLED. CAT C DUE 12-8-20 Unable to control cabin temperature with ecs in auto mode. | Nov 28, 2020 Station: MSN--DEFERRED PER MEL 21-61-1C. MX ACTION CW. PLACARD INSTALLED. Dec 02, 2020 Station: SLC--Troubleshot auto control the ECS system. Cleaned out the AFT and FWD cabin temp sensors as well as the cockpit temps sensors. Performed o | 31939.6494 | 19466 | Maint | 2161 | MSN | 21 | 61
107553 | 10276 | TEMPERATURE CONTROL | CKPT T PNL SEL | 44163.6708 | 2020-11-28 | CH A FAULT | Channel A only has been detected failed by the Left ACSC | NULL | CKPNL | CKPT T PNL SEL | AIR,TAXI | 21 | 61 | FAILED/WIRING | Service |  | 25798 | SWK | 2C10 | CRJ700 | 10276 | N779SK | 11/28/2020 | N | 200705406 | 0 | 0 | NULL | NULL | NULL | D:Unable to control cabin temperature with ecs in auto mode. C:DEFERRED PER MEL 21-61-1C. MX ACTION CW. PLACARD INSTALLED. CAT C DUE 12-8-20 Unable to control cabin temperature with ecs in auto mode. | Nov 28, 2020 Station: MSN--DEFERRED PER MEL 21-61-1C. MX ACTION CW. PLACARD INSTALLED. Dec 02, 2020 Station: SLC--Troubleshot auto control the ECS system. Cleaned out the AFT and FWD cabin temp sensors as well as the cockpit temps sensors. Performed o | 31939.6494 | 19466 | Maint | 2161 | MSN | 21 | 61
108761 | 10276 | TEMPERATURE CONTROL | CKPT T PNL SEL | 44163.65 | 2020-11-28 | CH A FAULT | Channel A only has been detected failed by the Left ACSC | NULL | CKPNL | CKPT T PNL SEL | AIR,TAXI | 21 | 61 | FAILED/WIRING | Service |  | 25798 | SWK | 2C10 | CRJ700 | 10276 | N779SK | 11/28/2020 | N | 200705406 | 0 | 0 | NULL | NULL | NULL | D:Unable to control cabin temperature with ecs in auto mode. C:DEFERRED PER MEL 21-61-1C. MX ACTION CW. PLACARD INSTALLED. CAT C DUE 12-8-20 Unable to control cabin temperature with ecs in auto mode. | Nov 28, 2020 Station: MSN--DEFERRED PER MEL 21-61-1C. MX ACTION CW. PLACARD INSTALLED. Dec 02, 2020 Station: SLC--Troubleshot auto control the ECS system. Cleaned out the AFT and FWD cabin temp sensors as well as the cockpit temps sensors. Performed o | 31939.6494 | 19466 | Maint | 2161 | MSN | 21 | 61
2500 | 10276 | Stall Protection System (SPS) | L AOA | 44156.9424 | 2020-11-21 | RESOLVER 1/2 DISAGREE | Resolver 1 outputs are inconsistant with resolver 2 but the higher one agrees with the other side. | STALL FAIL -only when CAS > 65k | L-AOA | L AOA | AIR,TAXI | 27 | 35 | FAILED/WIRING | Service |  | 24397 | SWK | 2C10 | CRJ700 | 10276 | N779SK | 11/20/2020 | Y | 200704331 | 0 | 0 | NULL | NULL | NULL | D: STALL FAIL Caution message while aircraft was fully configured for landing. Message extinguished after roughly 30 seconds. REPEAT ITEM. C: MCI | Nov 20, 2020 Station: PSC--CREW REPORTS THAT THE MESSAGE CLEARED ITSELF. CYCLED C/B'S PER FIM FMRP PAGE 22 DATED JUL 25/2019. MESSAGE REMAINS CLEARED. CREATED MCI FOR TROUBLSHOOTING. Nov 24, 2020 Station: PSP--Checked MDC history and EAML, Found B1-00 | 31893.9661 | 19438 | Maint | 2735 | PSC | 27 | 35
2500 | 10276 | Stall Protection System (SPS) | L AOA | 2020-11-21 22:37 | 2020-11-21 | RESOLVER 1/2 DISAGREE | Resolver 1 outputs are inconsistant with resolver 2 but the higher one agrees with the other side. | STALL FAIL -only when CAS > 65k | L-AOA | L AOA | AIR,TAXI | 27 | 35 | FAILED/WIRING | Service |  | 29621 | SWK | 2C10 | CRJ700 | 10276 | N779SK | 11/22/2020 | Y | 21874676 | 0 | 0 | NULL | NULL | NULL | STALL FAIL caution message during approach at Flaps 45 and VREF about 140 Kias. Autopilot was in APPR MODE. Message cleared after 3 seconds. | C/W SYSTEM RESET PER FMRP. FAULT CLEARED WITHOUT FURTHER PROBLEMS | 31908.8495 | 19445 | Pilot | 2735 | GRR | 27 | 35
6799 | 10276 | Stall Protection System (SPS) | L AOA | 2020-11-18 22:15 | 2020-11-18 | RESOLVER 1/2 DISAGREE | Resolver 1 outputs are inconsistant with resolver 2 but the higher one agrees with the other side. | STALL FAIL -only when CAS > 65k | L-AOA | L AOA | AIR,TAXI | 27 | 35 | FAILED/WIRING | Service |  | 23172 | SWK | 2C10 | CRJ700 | 10276 | N779SK | 11/19/2020 | Y | 21860827 | 0 | 0 | NULL | NULL | NULL | Stall fail caution message came on in flight. | PERFORMED RESET OF STALL FAIL CAUTION IN REF TO CRJ700 FIM FMRP. MESSAGE CLEARED. NORMAL OPERATION RESTORED | 31885.8661 | 19434 | Pilot | 2735 | TYS | 27 | 35
6799 | 10276 | Stall Protection System (SPS) | L AOA | 44153.9271 | 2020-11-18 | RESOLVER 1/2 DISAGREE | Resolver 1 outputs are inconsistant with resolver 2 but the higher one agrees with the other side. | STALL FAIL -only when CAS > 65k | L-AOA | L AOA | AIR,TAXI | 27 | 35 | FAILED/WIRING | Service |  | 24397 | SWK | 2C10 | CRJ700 | 10276 | N779SK | 11/20/2020 | Y | 200704331 | 0 | 0 | NULL | NULL | NULL | D: STALL FAIL Caution message while aircraft was fully configured for landing. Message extinguished after roughly 30 seconds. REPEAT ITEM. C: MCI | Nov 20, 2020 Station: PSC--CREW REPORTS THAT THE MESSAGE CLEARED ITSELF. CYCLED C/B'S PER FIM FMRP PAGE 22 DATED JUL 25/2019. MESSAGE REMAINS CLEARED. CREATED MCI FOR TROUBLSHOOTING. Nov 24, 2020 Station: PSP--Checked MDC history and EAML, Found B1-00 | 31893.9661 | 19438 | Maint | 2735 | PSC | 27 | 35
6799 | 10276 | Stall Protection System (SPS) | L AOA | 2020-11-18 22:15 | 2020-11-18 | RESOLVER 1/2 DISAGREE | Resolver 1 outputs are inconsistant with resolver 2 but the higher one agrees with the other side. | STALL FAIL -only when CAS > 65k | L-AOA | L AOA | AIR,TAXI | 27 | 35 | FAILED/WIRING | Service |  | 29082 | SWK | 2C10 | CRJ700 | 10276 | N779SK | 11/18/2020 | Y | 21854973 | 0 | 0 | NULL | NULL | NULL | STALL FAIL caution in flight, complied with QRH, message remained. | Please reference AML 526959 removed and replaced left AOA sensor, ops checks good, reference amm 27-35-05 | 31880.0995 | 19431 | Pilot | 2735 | DEN | 27 | 35
11991 | 10276 | Stall Protection System (SPS) | L AOA | 44156.7125 | 2020-11-21 | RESOLVER 1/2 DISAGREE | Resolver 1 outputs are inconsistant with resolver 2 but the higher one agrees with the other side. | STALL FAIL -only when CAS > 65k | L-AOA | L AOA | AIR,TAXI | 27 | 35 | FAILED/WIRING | Service |  | 24397 | SWK | 2C10 | CRJ700 | 10276 | N779SK | 11/20/2020 | Y | 200704331 | 0 | 0 | NULL | NULL | NULL | D: STALL FAIL Caution message while aircraft was fully configured for landing. Message extinguished after roughly 30 seconds. REPEAT ITEM. C: MCI | Nov 20, 2020 Station: PSC--CREW REPORTS THAT THE MESSAGE CLEARED ITSELF. CYCLED C/B'S PER FIM FMRP PAGE 22 DATED JUL 25/2019. MESSAGE REMAINS CLEARED. CREATED MCI FOR TROUBLSHOOTING. Nov 24, 2020 Station: PSP--Checked MDC history and EAML, Found B1-00 | 31893.9661 | 19438 | Maint | 2735 | PSC | 27 | 35
11991 | 10276 | Stall Protection System (SPS) | L AOA | 2020-11-21 17:06 | 2020-11-21 | RESOLVER 1/2 DISAGREE | Resolver 1 outputs are inconsistant with resolver 2 but the higher one agrees with the other side. | STALL FAIL -only when CAS > 65k | L-AOA | L AOA | AIR,TAXI | 27 | 35 | FAILED/WIRING | Service |  | 29621 | SWK | 2C10 | CRJ700 | 10276 | N779SK | 11/22/2020 | Y | 21874676 | 0 | 0 | NULL | NULL | NULL | STALL FAIL caution message during approach at Flaps 45 and VREF about 140 Kias. Autopilot was in APPR MODE. Message cleared after 3 seconds. | C/W SYSTEM RESET PER FMRP. FAULT CLEARED WITHOUT FURTHER PROBLEMS | 31908.8495 | 19445 | Pilot | 2735 | GRR | 27 | 35
17106 | 10276 | Stall Protection System (SPS) | L AOA | 2020-11-18 17:12 | 2020-11-18 | RESOLVER 1/2 DISAGREE | Resolver 1 outputs are inconsistant with resolver 2 but the higher one agrees with the other side. | STALL FAIL -only when CAS > 65k | L-AOA | L AOA | AIR,TAXI | 27 | 35 | FAILED/WIRING | Service |  | 23172 | SWK | 2C10 | CRJ700 | 10276 | N779SK | 11/19/2020 | Y | 21860827 | 0 | 0 | NULL | NULL | NULL | Stall fail caution message came on in flight. | PERFORMED RESET OF STALL FAIL CAUTION IN REF TO CRJ700 FIM FMRP. MESSAGE CLEARED. NORMAL OPERATION RESTORED | 31885.8661 | 19434 | Pilot | 2735 | TYS | 27 | 35
17106 | 10276 | Stall Protection System (SPS) | L AOA | 44153.7167 | 2020-11-18 | RESOLVER 1/2 DISAGREE | Resolver 1 outputs are inconsistant with resolver 2 but the higher one agrees with the other side. | STALL FAIL -only when CAS > 65k | L-AOA | L AOA | AIR,TAXI | 27 | 35 | FAILED/WIRING | Service |  | 24397 | SWK | 2C10 | CRJ700 | 10276 | N779SK | 11/20/2020 | Y | 200704331 | 0 | 0 | NULL | NULL | NULL | D: STALL FAIL Caution message while aircraft was fully configured for landing. Message extinguished after roughly 30 seconds. REPEAT ITEM. C: MCI | Nov 20, 2020 Station: PSC--CREW REPORTS THAT THE MESSAGE CLEARED ITSELF. CYCLED C/B'S PER FIM FMRP PAGE 22 DATED JUL 25/2019. MESSAGE REMAINS CLEARED. CREATED MCI FOR TROUBLSHOOTING. Nov 24, 2020 Station: PSP--Checked MDC history and EAML, Found B1-00 | 31893.9661 | 19438 | Maint | 2735 | PSC | 27 | 35
17106 | 10276 | Stall Protection System (SPS) | L AOA | 2020-11-18 17:12 | 2020-11-18 | RESOLVER 1/2 DISAGREE | Resolver 1 outputs are inconsistant with resolver 2 but the higher one agrees with the other side. | STALL FAIL -only when CAS > 65k | L-AOA | L AOA | AIR,TAXI | 27 | 35 | FAILED/WIRING | Service |  | 29082 | SWK | 2C10 | CRJ700 | 10276 | N779SK | 11/18/2020 | Y | 21854973 | 0 | 0 | NULL | NULL | NULL | STALL FAIL caution in flight, complied with QRH, message remained. | Please reference AML 526959 removed and replaced left AOA sensor, ops checks good, reference amm 27-35-05 | 31880.0995 | 19431 | Pilot | 2735 | DEN | 27 | 35
17439 | 10276 | Stall Protection System (SPS) | L AOA | 44156.5861 | 2020-11-21 | RESOLVER 1/2 DISAGREE | Resolver 1 outputs are inconsistant with resolver 2 but the higher one agrees with the other side. | STALL FAIL -only when CAS > 65k | L-AOA | L AOA | AIR,TAXI | 27 | 35 | FAILED/WIRING | Service |  | 24397 | SWK | 2C10 | CRJ700 | 10276 | N779SK | 11/20/2020 | Y | 200704331 | 0 | 0 | NULL | NULL | NULL | D: STALL FAIL Caution message while aircraft was fully configured for landing. Message extinguished after roughly 30 seconds. REPEAT ITEM. C: MCI | Nov 20, 2020 Station: PSC--CREW REPORTS THAT THE MESSAGE CLEARED ITSELF. CYCLED C/B'S PER FIM FMRP PAGE 22 DATED JUL 25/2019. MESSAGE REMAINS CLEARED. CREATED MCI FOR TROUBLSHOOTING. Nov 24, 2020 Station: PSP--Checked MDC history and EAML, Found B1-00 | 31893.9661 | 19438 | Maint | 2735 | PSC | 27 | 35
17439 | 10276 | Stall Protection System (SPS) | L AOA | 2020-11-21 14:04 | 2020-11-21 | RESOLVER 1/2 DISAGREE | Resolver 1 outputs are inconsistant with resolver 2 but the higher one agrees with the other side. | STALL FAIL -only when CAS > 65k | L-AOA | L AOA | AIR,TAXI | 27 | 35 | FAILED/WIRING | Service |  | 29621 | SWK | 2C10 | CRJ700 | 10276 | N779SK | 11/22/2020 | Y | 21874676 | 0 | 0 | NULL | NULL | NULL | STALL FAIL caution message during approach at Flaps 45 and VREF about 140 Kias. Autopilot was in APPR MODE. Message cleared after 3 seconds. | C/W SYSTEM RESET PER FMRP. FAULT CLEARED WITHOUT FURTHER PROBLEMS | 31908.8495 | 19445 | Pilot | 2735 | GRR | 27 | 35
18115 | 10276 | Stall Protection System (SPS) | L AOA | 2020-11-18 16:54 | 2020-11-18 | RESOLVER 1/2 DISAGREE | Resolver 1 outputs are inconsistant with resolver 2 but the higher one agrees with the other side. | STALL FAIL -only when CAS > 65k | L-AOA | L AOA | AIR,TAXI | 27 | 35 | FAILED/WIRING | Service |  | 23172 | SWK | 2C10 | CRJ700 | 10276 | N779SK | 11/19/2020 | Y | 21860827 | 0 | 0 | NULL | NULL | NULL | Stall fail caution message came on in flight. | PERFORMED RESET OF STALL FAIL CAUTION IN REF TO CRJ700 FIM FMRP. MESSAGE CLEARED. NORMAL OPERATION RESTORED | 31885.8661 | 19434 | Pilot | 2735 | TYS | 27 | 35
18115 | 10276 | Stall Protection System (SPS) | L AOA | 44153.7042 | 2020-11-18 | RESOLVER 1/2 DISAGREE | Resolver 1 outputs are inconsistant with resolver 2 but the higher one agrees with the other side. | STALL FAIL -only when CAS > 65k | L-AOA | L AOA | AIR,TAXI | 27 | 35 | FAILED/WIRING | Service |  | 24397 | SWK | 2C10 | CRJ700 | 10276 | N779SK | 11/20/2020 | Y | 200704331 | 0 | 0 | NULL | NULL | NULL | D: STALL FAIL Caution message while aircraft was fully configured for landing. Message extinguished after roughly 30 seconds. REPEAT ITEM. C: MCI | Nov 20, 2020 Station: PSC--CREW REPORTS THAT THE MESSAGE CLEARED ITSELF. CYCLED C/B'S PER FIM FMRP PAGE 22 DATED JUL 25/2019. MESSAGE REMAINS CLEARED. CREATED MCI FOR TROUBLSHOOTING. Nov 24, 2020 Station: PSP--Checked MDC history and EAML, Found B1-00 | 31893.9661 | 19438 | Maint | 2735 | PSC | 27 | 35
18115 | 10276 | Stall Protection System (SPS) | L AOA | 2020-11-18 16:54 | 2020-11-18 | RESOLVER 1/2 DISAGREE | Resolver 1 outputs are inconsistant with resolver 2 but the higher one agrees with the other side. | STALL FAIL -only when CAS > 65k | L-AOA | L AOA | AIR,TAXI | 27 | 35 | FAILED/WIRING | Service |  | 29082 | SWK | 2C10 | CRJ700 | 10276 | N779SK | 11/18/2020 | Y | 21854973 | 0 | 0 | NULL | NULL | NULL | STALL FAIL caution in flight, complied with QRH, message remained. | Please reference AML 526959 removed and replaced left AOA sensor, ops checks good, reference amm 27-35-05 | 31880.0995 | 19431 | Pilot | 2735 | DEN | 27 | 35
21772 | 10276 | Stall Protection System (SPS) | STICK PUSHER | 2020-11-18 15:18 | 2020-11-18 | INTERNAL FAULT/NO POWER | SPC is receiving the &lt;&lt;Pusher fail&gt;&gt; discrete output from the stick pusher. May be caused by an internal failure or one of the STALL PTCT switches is selected off or pusher CB is open. | Stall fail | STPU | STICK PUSHER | AIR | 27 | 35 | FAILED/WIRING | Fault |  | 23172 | SWK | 2C10 | CRJ700 | 10276 | N779SK | 11/19/2020 | Y | 21860827 | 0 | 0 | NULL | NULL | NULL | Stall fail caution message came on in flight. | PERFORMED RESET OF STALL FAIL CAUTION IN REF TO CRJ700 FIM FMRP. MESSAGE CLEARED. NORMAL OPERATION RESTORED | 31885.8661 | 19434 | Pilot | 2735 | TYS | 27 | 35
21772 | 10276 | Stall Protection System (SPS) | STICK PUSHER | 44153.6375 | 2020-11-18 | INTERNAL FAULT/NO POWER | SPC is receiving the &lt;&lt;Pusher fail&gt;&gt; discrete output from the stick pusher. May be caused by an internal failure or one of the STALL PTCT switches is selected off or pusher CB is open. | Stall fail | STPU | STICK PUSHER | AIR | 27 | 35 | FAILED/WIRING | Fault |  | 24397 | SWK | 2C10 | CRJ700 | 10276 | N779SK | 11/20/2020 | Y | 200704331 | 0 | 0 | NULL | NULL | NULL | D: STALL FAIL Caution message while aircraft was fully configured for landing. Message extinguished after roughly 30 seconds. REPEAT ITEM. C: MCI | Nov 20, 2020 Station: PSC--CREW REPORTS THAT THE MESSAGE CLEARED ITSELF. CYCLED C/B'S PER FIM FMRP PAGE 22 DATED JUL 25/2019. MESSAGE REMAINS CLEARED. CREATED MCI FOR TROUBLSHOOTING. Nov 24, 2020 Station: PSP--Checked MDC history and EAML, Found B1-00 | 31893.9661 | 19438 | Maint | 2735 | PSC | 27 | 35
21772 | 10276 | Stall Protection System (SPS) | STICK PUSHER | 2020-11-18 15:18 | 2020-11-18 | INTERNAL FAULT/NO POWER | SPC is receiving the &lt;&lt;Pusher fail&gt;&gt; discrete output from the stick pusher. May be caused by an internal failure or one of the STALL PTCT switches is selected off or pusher CB is open. | Stall fail | STPU | STICK PUSHER | AIR | 27 | 35 | FAILED/WIRING | Fault |  | 29082 | SWK | 2C10 | CRJ700 | 10276 | N779SK | 11/18/2020 | Y | 21854973 | 0 | 0 | NULL | NULL | NULL | STALL FAIL caution in flight, complied with QRH, message remained. | Please reference AML 526959 removed and replaced left AOA sensor, ops checks good, reference amm 27-35-05 | 31880.0995 | 19431 | Pilot | 2735 | DEN | 27 | 35
23021 | 10276 | Stall Protection System (SPS) | STICK PUSHER | 2020-11-18 15:01 | 2020-11-18 | INTERNAL FAULT/NO POWER | SPC is receiving the &lt;&lt;Pusher fail&gt;&gt; discrete output from the stick pusher. May be caused by an internal failure or one of the STALL PTCT switches is selected off or pusher CB is open. | Stall fail | STPU | STICK PUSHER | AIR | 27 | 35 | FAILED/WIRING | Fault |  | 23172 | SWK | 2C10 | CRJ700 | 10276 | N779SK | 11/19/2020 | Y | 21860827 | 0 | 0 | NULL | NULL | NULL | Stall fail caution message came on in flight. | PERFORMED RESET OF STALL FAIL CAUTION IN REF TO CRJ700 FIM FMRP. MESSAGE CLEARED. NORMAL OPERATION RESTORED | 31885.8661 | 19434 | Pilot | 2735 | TYS | 27 | 35
23021 | 10276 | Stall Protection System (SPS) | STICK PUSHER | 44153.6257 | 2020-11-18 | INTERNAL FAULT/NO POWER | SPC is receiving the &lt;&lt;Pusher fail&gt;&gt; discrete output from the stick pusher. May be caused by an internal failure or one of the STALL PTCT switches is selected off or pusher CB is open. | Stall fail | STPU | STICK PUSHER | AIR | 27 | 35 | FAILED/WIRING | Fault |  | 24397 | SWK | 2C10 | CRJ700 | 10276 | N779SK | 11/20/2020 | Y | 200704331 | 0 | 0 | NULL | NULL | NULL | D: STALL FAIL Caution message while aircraft was fully configured for landing. Message extinguished after roughly 30 seconds. REPEAT ITEM. C: MCI | Nov 20, 2020 Station: PSC--CREW REPORTS THAT THE MESSAGE CLEARED ITSELF. CYCLED C/B'S PER FIM FMRP PAGE 22 DATED JUL 25/2019. MESSAGE REMAINS CLEARED. CREATED MCI FOR TROUBLSHOOTING. Nov 24, 2020 Station: PSP--Checked MDC history and EAML, Found B1-00 | 31893.9661 | 19438 | Maint | 2735 | PSC | 27 | 35
23021 | 10276 | Stall Protection System (SPS) | STICK PUSHER | 2020-11-18 15:01 | 2020-11-18 | INTERNAL FAULT/NO POWER | SPC is receiving the &lt;&lt;Pusher fail&gt;&gt; discrete output from the stick pusher. May be caused by an internal failure or one of the STALL PTCT switches is selected off or pusher CB is open. | Stall fail | STPU | STICK PUSHER | AIR | 27 | 35 | FAILED/WIRING | Fault |  | 29082 | SWK | 2C10 | CRJ700 | 10276 | N779SK | 11/18/2020 | Y | 21854973 | 0 | 0 | NULL | NULL | NULL | STALL FAIL caution in flight, complied with QRH, message remained. | Please reference AML 526959 removed and replaced left AOA sensor, ops checks good, reference amm 27-35-05 | 31880.0995 | 19431 | Pilot | 2735 | DEN | 27 | 35
23023 | 10276 | Stall Protection System (SPS) | L AOA | 2020-11-18 15:00 | 2020-11-18 | L-AOA FROZEN | NO MOVEMENT FROM L-AOA VANE IS DETECTED BY SPC CHANNEL A | STALL FAIL -only when CAS > 65k | L-AOA | L AOA | AIR | 27 | 35 | FAILED | Fault |  | 23172 | SWK | 2C10 | CRJ700 | 10276 | N779SK | 11/19/2020 | Y | 21860827 | 0 | 0 | NULL | NULL | NULL | Stall fail caution message came on in flight. | PERFORMED RESET OF STALL FAIL CAUTION IN REF TO CRJ700 FIM FMRP. MESSAGE CLEARED. NORMAL OPERATION RESTORED | 31885.8661 | 19434 | Pilot | 2735 | TYS | 27 | 35
23023 | 10276 | Stall Protection System (SPS) | L AOA | 44153.625 | 2020-11-18 | L-AOA FROZEN | NO MOVEMENT FROM L-AOA VANE IS DETECTED BY SPC CHANNEL A | STALL FAIL -only when CAS > 65k | L-AOA | L AOA | AIR | 27 | 35 | FAILED | Fault |  | 24397 | SWK | 2C10 | CRJ700 | 10276 | N779SK | 11/20/2020 | Y | 200704331 | 0 | 0 | NULL | NULL | NULL | D: STALL FAIL Caution message while aircraft was fully configured for landing. Message extinguished after roughly 30 seconds. REPEAT ITEM. C: MCI | Nov 20, 2020 Station: PSC--CREW REPORTS THAT THE MESSAGE CLEARED ITSELF. CYCLED C/B'S PER FIM FMRP PAGE 22 DATED JUL 25/2019. MESSAGE REMAINS CLEARED. CREATED MCI FOR TROUBLSHOOTING. Nov 24, 2020 Station: PSP--Checked MDC history and EAML, Found B1-00 | 31893.9661 | 19438 | Maint | 2735 | PSC | 27 | 35
23023 | 10276 | Stall Protection System (SPS) | L AOA | 2020-11-18 15:00 | 2020-11-18 | L-AOA FROZEN | NO MOVEMENT FROM L-AOA VANE IS DETECTED BY SPC CHANNEL A | STALL FAIL -only when CAS > 65k | L-AOA | L AOA | AIR | 27 | 35 | FAILED | Fault |  | 29082 | SWK | 2C10 | CRJ700 | 10276 | N779SK | 11/18/2020 | Y | 21854973 | 0 | 0 | NULL | NULL | NULL | STALL FAIL caution in flight, complied with QRH, message remained. | Please reference AML 526959 removed and replaced left AOA sensor, ops checks good, reference amm 27-35-05 | 31880.0995 | 19431 | Pilot | 2735 | DEN | 27 | 35
23185 | 10276 | Stall Protection System (SPS) | STICK PUSHER | 2020-11-18 15:04 | 2020-11-18 | INTERNAL FAULT/NO POWER | SPC is receiving the &lt;&lt;Pusher fail&gt;&gt; discrete output from the stick pusher. May be caused by an internal failure or one of the STALL PTCT switches is selected off or pusher CB is open. | Stall fail | STPU | STICK PUSHER | AIR | 27 | 35 | FAILED/WIRING | Fault |  | 23172 | SWK | 2C10 | CRJ700 | 10276 | N779SK | 11/19/2020 | Y | 21860827 | 0 | 0 | NULL | NULL | NULL | Stall fail caution message came on in flight. | PERFORMED RESET OF STALL FAIL CAUTION IN REF TO CRJ700 FIM FMRP. MESSAGE CLEARED. NORMAL OPERATION RESTORED | 31885.8661 | 19434 | Pilot | 2735 | TYS | 27 | 35
23185 | 10276 | Stall Protection System (SPS) | STICK PUSHER | 44153.6278 | 2020-11-18 | INTERNAL FAULT/NO POWER | SPC is receiving the &lt;&lt;Pusher fail&gt;&gt; discrete output from the stick pusher. May be caused by an internal failure or one of the STALL PTCT switches is selected off or pusher CB is open. | Stall fail | STPU | STICK PUSHER | AIR | 27 | 35 | FAILED/WIRING | Fault |  | 24397 | SWK | 2C10 | CRJ700 | 10276 | N779SK | 11/20/2020 | Y | 200704331 | 0 | 0 | NULL | NULL | NULL | D: STALL FAIL Caution message while aircraft was fully configured for landing. Message extinguished after roughly 30 seconds. REPEAT ITEM. C: MCI | Nov 20, 2020 Station: PSC--CREW REPORTS THAT THE MESSAGE CLEARED ITSELF. CYCLED C/B'S PER FIM FMRP PAGE 22 DATED JUL 25/2019. MESSAGE REMAINS CLEARED. CREATED MCI FOR TROUBLSHOOTING. Nov 24, 2020 Station: PSP--Checked MDC history and EAML, Found B1-00 | 31893.9661 | 19438 | Maint | 2735 | PSC | 27 | 35
23185 | 10276 | Stall Protection System (SPS) | STICK PUSHER | 2020-11-18 15:04 | 2020-11-18 | INTERNAL FAULT/NO POWER | SPC is receiving the &lt;&lt;Pusher fail&gt;&gt; discrete output from the stick pusher. May be caused by an internal failure or one of the STALL PTCT switches is selected off or pusher CB is open. | Stall fail | STPU | STICK PUSHER | AIR | 27 | 35 | FAILED/WIRING | Fault |  | 29082 | SWK | 2C10 | CRJ700 | 10276 | N779SK | 11/18/2020 | Y | 21854973 | 0 | 0 | NULL | NULL | NULL | STALL FAIL caution in flight, complied with QRH, message remained. | Please reference AML 526959 removed and replaced left AOA sensor, ops checks good, reference amm 27-35-05 | 31880.0995 | 19431 | Pilot | 2735 | DEN | 27 | 35
23673 | 10276 | Stall Protection System (SPS) | L AOA | 44156.2014 | 2020-11-21 | L-AOA FROZEN | NO MOVEMENT FROM L-AOA VANE IS DETECTED BY SPC CHANNEL A | STALL FAIL -only when CAS > 65k | L-AOA | L AOA | AIR | 27 | 35 | FAILED | Fault |  | 24397 | SWK | 2C10 | CRJ700 | 10276 | N779SK | 11/20/2020 | Y | 200704331 | 0 | 0 | NULL | NULL | NULL | D: STALL FAIL Caution message while aircraft was fully configured for landing. Message extinguished after roughly 30 seconds. REPEAT ITEM. C: MCI | Nov 20, 2020 Station: PSC--CREW REPORTS THAT THE MESSAGE CLEARED ITSELF. CYCLED C/B'S PER FIM FMRP PAGE 22 DATED JUL 25/2019. MESSAGE REMAINS CLEARED. CREATED MCI FOR TROUBLSHOOTING. Nov 24, 2020 Station: PSP--Checked MDC history and EAML, Found B1-00 | 31893.9661 | 19438 | Maint | 2735 | PSC | 27 | 35
23673 | 10276 | Stall Protection System (SPS) | L AOA | 2020-11-21 04:50 | 2020-11-21 | L-AOA FROZEN | NO MOVEMENT FROM L-AOA VANE IS DETECTED BY SPC CHANNEL A | STALL FAIL -only when CAS > 65k | L-AOA | L AOA | AIR | 27 | 35 | FAILED | Fault |  | 29621 | SWK | 2C10 | CRJ700 | 10276 | N779SK | 11/22/2020 | Y | 21874676 | 0 | 0 | NULL | NULL | NULL | STALL FAIL caution message during approach at Flaps 45 and VREF about 140 Kias. Autopilot was in APPR MODE. Message cleared after 3 seconds. | C/W SYSTEM RESET PER FMRP. FAULT CLEARED WITHOUT FURTHER PROBLEMS | 31908.8495 | 19445 | Pilot | 2735 | GRR | 27 | 35
23954 | 10276 | Stall Protection System (SPS) | STICK PUSHER | 44156.2188 | 2020-11-21 | PIT FAILED PUSH SIGNAL | Pusher push discrete output from the stick pusher is inconsistent with the command issued by the SPC during Pilot Initiated Tests. May be caused by AP/SP Disc switch being depressed too early during PIT sequence. | Stall Fail | STPU | STICK PUSHER | GND | 27 | 35 | FAILED/WIRING | Fault |  | 24397 | SWK | 2C10 | CRJ700 | 10276 | N779SK | 11/20/2020 | Y | 200704331 | 0 | 0 | NULL | NULL | NULL | D: STALL FAIL Caution message while aircraft was fully configured for landing. Message extinguished after roughly 30 seconds. REPEAT ITEM. C: MCI | Nov 20, 2020 Station: PSC--CREW REPORTS THAT THE MESSAGE CLEARED ITSELF. CYCLED C/B'S PER FIM FMRP PAGE 22 DATED JUL 25/2019. MESSAGE REMAINS CLEARED. CREATED MCI FOR TROUBLSHOOTING. Nov 24, 2020 Station: PSP--Checked MDC history and EAML, Found B1-00 | 31893.9661 | 19438 | Maint | 2735 | PSC | 27 | 35
23954 | 10276 | Stall Protection System (SPS) | STICK PUSHER | 2020-11-21 05:15 | 2020-11-21 | PIT FAILED PUSH SIGNAL | Pusher push discrete output from the stick pusher is inconsistent with the command issued by the SPC during Pilot Initiated Tests. May be caused by AP/SP Disc switch being depressed too early during PIT sequence. | Stall Fail | STPU | STICK PUSHER | GND | 27 | 35 | FAILED/WIRING | Fault |  | 29621 | SWK | 2C10 | CRJ700 | 10276 | N779SK | 11/22/2020 | Y | 21874676 | 0 | 0 | NULL | NULL | NULL | STALL FAIL caution message during approach at Flaps 45 and VREF about 140 Kias. Autopilot was in APPR MODE. Message cleared after 3 seconds. | C/W SYSTEM RESET PER FMRP. FAULT CLEARED WITHOUT FURTHER PROBLEMS | 31908.8495 | 19445 | Pilot | 2735 | GRR | 27 | 35
24070 | 10276 | Stall Protection System (SPS) | SPC | 44156.2181 | 2020-11-21 | PIT FAILED PUSHER OUTPUT | The pusher discrete output loopback test failed on SPC Channel A or B during Pilot Initiated Tests. | Stall Fail | SPS | SPC | GND | 27 | 35 | FAILED/WIRING | Fault |  | 24397 | SWK | 2C10 | CRJ700 | 10276 | N779SK | 11/20/2020 | Y | 200704331 | 0 | 0 | NULL | NULL | NULL | D: STALL FAIL Caution message while aircraft was fully configured for landing. Message extinguished after roughly 30 seconds. REPEAT ITEM. C: MCI | Nov 20, 2020 Station: PSC--CREW REPORTS THAT THE MESSAGE CLEARED ITSELF. CYCLED C/B'S PER FIM FMRP PAGE 22 DATED JUL 25/2019. MESSAGE REMAINS CLEARED. CREATED MCI FOR TROUBLSHOOTING. Nov 24, 2020 Station: PSP--Checked MDC history and EAML, Found B1-00 | 31893.9661 | 19438 | Maint | 2735 | PSC | 27 | 35
24070 | 10276 | Stall Protection System (SPS) | SPC | 2020-11-21 05:14 | 2020-11-21 | PIT FAILED PUSHER OUTPUT | The pusher discrete output loopback test failed on SPC Channel A or B during Pilot Initiated Tests. | Stall Fail | SPS | SPC | GND | 27 | 35 | FAILED/WIRING | Fault |  | 29621 | SWK | 2C10 | CRJ700 | 10276 | N779SK | 11/22/2020 | Y | 21874676 | 0 | 0 | NULL | NULL | NULL | STALL FAIL caution message during approach at Flaps 45 and VREF about 140 Kias. Autopilot was in APPR MODE. Message cleared after 3 seconds. | C/W SYSTEM RESET PER FMRP. FAULT CLEARED WITHOUT FURTHER PROBLEMS | 31908.8495 | 19445 | Pilot | 2735 | GRR | 27 | 35
24076 | 10276 | Stall Protection System (SPS) | STICK PUSHER | 44156.2167 | 2020-11-21 | PUSHER FAIL CHB | SPC channel B is receiving the &lt;&lt;Pusher fail&gt;&gt; discrete output from the stick pusher and channel A is not receiving it. | Stall fail | STPU | STICK PUSHER | AIR,TAXI,GND | 27 | 35 | FAILED/WIRING | Fault |  | 24397 | SWK | 2C10 | CRJ700 | 10276 | N779SK | 11/20/2020 | Y | 200704331 | 0 | 0 | NULL | NULL | NULL | D: STALL FAIL Caution message while aircraft was fully configured for landing. Message extinguished after roughly 30 seconds. REPEAT ITEM. C: MCI | Nov 20, 2020 Station: PSC--CREW REPORTS THAT THE MESSAGE CLEARED ITSELF. CYCLED C/B'S PER FIM FMRP PAGE 22 DATED JUL 25/2019. MESSAGE REMAINS CLEARED. CREATED MCI FOR TROUBLSHOOTING. Nov 24, 2020 Station: PSP--Checked MDC history and EAML, Found B1-00 | 31893.9661 | 19438 | Maint | 2735 | PSC | 27 | 35
24076 | 10276 | Stall Protection System (SPS) | STICK PUSHER | 2020-11-21 05:12 | 2020-11-21 | PUSHER FAIL CHB | SPC channel B is receiving the &lt;&lt;Pusher fail&gt;&gt; discrete output from the stick pusher and channel A is not receiving it. | Stall fail | STPU | STICK PUSHER | AIR,TAXI,GND | 27 | 35 | FAILED/WIRING | Fault |  | 29621 | SWK | 2C10 | CRJ700 | 10276 | N779SK | 11/22/2020 | Y | 21874676 | 0 | 0 | NULL | NULL | NULL | STALL FAIL caution message during approach at Flaps 45 and VREF about 140 Kias. Autopilot was in APPR MODE. Message cleared after 3 seconds. | C/W SYSTEM RESET PER FMRP. FAULT CLEARED WITHOUT FURTHER PROBLEMS | 31908.8495 | 19445 | Pilot | 2735 | GRR | 27 | 35
29040 | 10276 | Stall Protection System (SPS) | L AOA | 44156.1118 | 2020-11-21 | RESOLVER 1/2 DISAGREE | Resolver 1 outputs are inconsistant with resolver 2 but the higher one agrees with the other side. | STALL FAIL -only when CAS > 65k | L-AOA | L AOA | AIR,TAXI | 27 | 35 | FAILED/WIRING | Service |  | 24397 | SWK | 2C10 | CRJ700 | 10276 | N779SK | 11/20/2020 | Y | 200704331 | 0 | 0 | NULL | NULL | NULL | D: STALL FAIL Caution message while aircraft was fully configured for landing. Message extinguished after roughly 30 seconds. REPEAT ITEM. C: MCI | Nov 20, 2020 Station: PSC--CREW REPORTS THAT THE MESSAGE CLEARED ITSELF. CYCLED C/B'S PER FIM FMRP PAGE 22 DATED JUL 25/2019. MESSAGE REMAINS CLEARED. CREATED MCI FOR TROUBLSHOOTING. Nov 24, 2020 Station: PSP--Checked MDC history and EAML, Found B1-00 | 31893.9661 | 19438 | Maint | 2735 | PSC | 27 | 35
29040 | 10276 | Stall Protection System (SPS) | L AOA | 2020-11-21 02:41 | 2020-11-21 | RESOLVER 1/2 DISAGREE | Resolver 1 outputs are inconsistant with resolver 2 but the higher one agrees with the other side. | STALL FAIL -only when CAS > 65k | L-AOA | L AOA | AIR,TAXI | 27 | 35 | FAILED/WIRING | Service |  | 29621 | SWK | 2C10 | CRJ700 | 10276 | N779SK | 11/22/2020 | Y | 21874676 | 0 | 0 | NULL | NULL | NULL | STALL FAIL caution message during approach at Flaps 45 and VREF about 140 Kias. Autopilot was in APPR MODE. Message cleared after 3 seconds. | C/W SYSTEM RESET PER FMRP. FAULT CLEARED WITHOUT FURTHER PROBLEMS | 31908.8495 | 19445 | Pilot | 2735 | GRR | 27 | 35
38721 | 10276 | Stall Protection System (SPS) | L AOA | 2020-11-20 22:08 | 2020-11-20 | RESOLVER 1/2 DISAGREE | Resolver 1 outputs are inconsistant with resolver 2 but the higher one agrees with the other side. | STALL FAIL -only when CAS > 65k | L-AOA | L AOA | AIR,TAXI | 27 | 35 | FAILED/WIRING | Service |  | 23172 | SWK | 2C10 | CRJ700 | 10276 | N779SK | 11/19/2020 | Y | 21860827 | 0 | 0 | NULL | NULL | NULL | Stall fail caution message came on in flight. | PERFORMED RESET OF STALL FAIL CAUTION IN REF TO CRJ700 FIM FMRP. MESSAGE CLEARED. NORMAL OPERATION RESTORED | 31885.8661 | 19434 | Pilot | 2735 | TYS | 27 | 35
38721 | 10276 | Stall Protection System (SPS) | L AOA | 44155.9222 | 2020-11-20 | RESOLVER 1/2 DISAGREE | Resolver 1 outputs are inconsistant with resolver 2 but the higher one agrees with the other side. | STALL FAIL -only when CAS > 65k | L-AOA | L AOA | AIR,TAXI | 27 | 35 | FAILED/WIRING | Service |  | 24397 | SWK | 2C10 | CRJ700 | 10276 | N779SK | 11/20/2020 | Y | 200704331 | 0 | 0 | NULL | NULL | NULL | D: STALL FAIL Caution message while aircraft was fully configured for landing. Message extinguished after roughly 30 seconds. REPEAT ITEM. C: MCI | Nov 20, 2020 Station: PSC--CREW REPORTS THAT THE MESSAGE CLEARED ITSELF. CYCLED C/B'S PER FIM FMRP PAGE 22 DATED JUL 25/2019. MESSAGE REMAINS CLEARED. CREATED MCI FOR TROUBLSHOOTING. Nov 24, 2020 Station: PSP--Checked MDC history and EAML, Found B1-00 | 31893.9661 | 19438 | Maint | 2735 | PSC | 27 | 35
38721 | 10276 | Stall Protection System (SPS) | L AOA | 2020-11-20 22:08 | 2020-11-20 | RESOLVER 1/2 DISAGREE | Resolver 1 outputs are inconsistant with resolver 2 but the higher one agrees with the other side. | STALL FAIL -only when CAS > 65k | L-AOA | L AOA | AIR,TAXI | 27 | 35 | FAILED/WIRING | Service |  | 29621 | SWK | 2C10 | CRJ700 | 10276 | N779SK | 11/22/2020 | Y | 21874676 | 0 | 0 | NULL | NULL | NULL | STALL FAIL caution message during approach at Flaps 45 and VREF about 140 Kias. Autopilot was in APPR MODE. Message cleared after 3 seconds. | C/W SYSTEM RESET PER FMRP. FAULT CLEARED WITHOUT FURTHER PROBLEMS | 31908.8495 | 19445 | Pilot | 2735 | GRR | 27 | 35
40985 | 10276 | Stall Protection System (SPS) | L AOA | 2020-11-23 23:17 | 2020-11-23 | RESOLVER 1/2 DISAGREE | Resolver 1 outputs are inconsistant with resolver 2 but the higher one agrees with the other side. | STALL FAIL -only when CAS > 65k | L-AOA | L AOA | AIR,TAXI | 27 | 35 | FAILED/WIRING | Service |  | 29621 | SWK | 2C10 | CRJ700 | 10276 | N779SK | 11/22/2020 | Y | 21874676 | 0 | 0 | NULL | NULL | NULL | STALL FAIL caution message during approach at Flaps 45 and VREF about 140 Kias. Autopilot was in APPR MODE. Message cleared after 3 seconds. | C/W SYSTEM RESET PER FMRP. FAULT CLEARED WITHOUT FURTHER PROBLEMS | 31908.8495 | 19445 | Pilot | 2735 | GRR | 27 | 35
48152 | 10276 | Stall Protection System (SPS) | L AOA | 2020-11-23 19:08 | 2020-11-23 | RESOLVER 1/2 DISAGREE | Resolver 1 outputs are inconsistant with resolver 2 but the higher one agrees with the other side. | STALL FAIL -only when CAS > 65k | L-AOA | L AOA | AIR,TAXI | 27 | 35 | FAILED/WIRING | Service |  | 29621 | SWK | 2C10 | CRJ700 | 10276 | N779SK | 11/22/2020 | Y | 21874676 | 0 | 0 | NULL | NULL | NULL | STALL FAIL caution message during approach at Flaps 45 and VREF about 140 Kias. Autopilot was in APPR MODE. Message cleared after 3 seconds. | C/W SYSTEM RESET PER FMRP. FAULT CLEARED WITHOUT FURTHER PROBLEMS | 31908.8495 | 19445 | Pilot | 2735 | GRR | 27 | 35
50333 | 10276 | Stall Protection System (SPS) | L AOA | 2020-11-20 17:33 | 2020-11-20 | RESOLVER 1/2 DISAGREE | Resolver 1 outputs are inconsistant with resolver 2 but the higher one agrees with the other side. | STALL FAIL -only when CAS > 65k | L-AOA | L AOA | AIR,TAXI | 27 | 35 | FAILED/WIRING | Service |  | 23172 | SWK | 2C10 | CRJ700 | 10276 | N779SK | 11/19/2020 | Y | 21860827 | 0 | 0 | NULL | NULL | NULL | Stall fail caution message came on in flight. | PERFORMED RESET OF STALL FAIL CAUTION IN REF TO CRJ700 FIM FMRP. MESSAGE CLEARED. NORMAL OPERATION RESTORED | 31885.8661 | 19434 | Pilot | 2735 | TYS | 27 | 35
50333 | 10276 | Stall Protection System (SPS) | L AOA | 44155.7312 | 2020-11-20 | RESOLVER 1/2 DISAGREE | Resolver 1 outputs are inconsistant with resolver 2 but the higher one agrees with the other side. | STALL FAIL -only when CAS > 65k | L-AOA | L AOA | AIR,TAXI | 27 | 35 | FAILED/WIRING | Service |  | 24397 | SWK | 2C10 | CRJ700 | 10276 | N779SK | 11/20/2020 | Y | 200704331 | 0 | 0 | NULL | NULL | NULL | D: STALL FAIL Caution message while aircraft was fully configured for landing. Message extinguished after roughly 30 seconds. REPEAT ITEM. C: MCI | Nov 20, 2020 Station: PSC--CREW REPORTS THAT THE MESSAGE CLEARED ITSELF. CYCLED C/B'S PER FIM FMRP PAGE 22 DATED JUL 25/2019. MESSAGE REMAINS CLEARED. CREATED MCI FOR TROUBLSHOOTING. Nov 24, 2020 Station: PSP--Checked MDC history and EAML, Found B1-00 | 31893.9661 | 19438 | Maint | 2735 | PSC | 27 | 35
50333 | 10276 | Stall Protection System (SPS) | L AOA | 2020-11-20 17:33 | 2020-11-20 | RESOLVER 1/2 DISAGREE | Resolver 1 outputs are inconsistant with resolver 2 but the higher one agrees with the other side. | STALL FAIL -only when CAS > 65k | L-AOA | L AOA | AIR,TAXI | 27 | 35 | FAILED/WIRING | Service |  | 29621 | SWK | 2C10 | CRJ700 | 10276 | N779SK | 11/22/2020 | Y | 21874676 | 0 | 0 | NULL | NULL | NULL | STALL FAIL caution message during approach at Flaps 45 and VREF about 140 Kias. Autopilot was in APPR MODE. Message cleared after 3 seconds. | C/W SYSTEM RESET PER FMRP. FAULT CLEARED WITHOUT FURTHER PROBLEMS | 31908.8495 | 19445 | Pilot | 2735 | GRR | 27 | 35
58315 | 10276 | Stall Protection System (SPS) | L AOA | 2020-11-20 14:14 | 2020-11-20 | RESOLVER 1/2 DISAGREE | Resolver 1 outputs are inconsistant with resolver 2 but the higher one agrees with the other side. | STALL FAIL -only when CAS > 65k | L-AOA | L AOA | AIR,TAXI | 27 | 35 | FAILED/WIRING | Service |  | 23172 | SWK | 2C10 | CRJ700 | 10276 | N779SK | 11/19/2020 | Y | 21860827 | 0 | 0 | NULL | NULL | NULL | Stall fail caution message came on in flight. | PERFORMED RESET OF STALL FAIL CAUTION IN REF TO CRJ700 FIM FMRP. MESSAGE CLEARED. NORMAL OPERATION RESTORED | 31885.8661 | 19434 | Pilot | 2735 | TYS | 27 | 35
58315 | 10276 | Stall Protection System (SPS) | L AOA | 44155.5931 | 2020-11-20 | RESOLVER 1/2 DISAGREE | Resolver 1 outputs are inconsistant with resolver 2 but the higher one agrees with the other side. | STALL FAIL -only when CAS > 65k | L-AOA | L AOA | AIR,TAXI | 27 | 35 | FAILED/WIRING | Service |  | 24397 | SWK | 2C10 | CRJ700 | 10276 | N779SK | 11/20/2020 | Y | 200704331 | 0 | 0 | NULL | NULL | NULL | D: STALL FAIL Caution message while aircraft was fully configured for landing. Message extinguished after roughly 30 seconds. REPEAT ITEM. C: MCI | Nov 20, 2020 Station: PSC--CREW REPORTS THAT THE MESSAGE CLEARED ITSELF. CYCLED C/B'S PER FIM FMRP PAGE 22 DATED JUL 25/2019. MESSAGE REMAINS CLEARED. CREATED MCI FOR TROUBLSHOOTING. Nov 24, 2020 Station: PSP--Checked MDC history and EAML, Found B1-00 | 31893.9661 | 19438 | Maint | 2735 | PSC | 27 | 35
58315 | 10276 | Stall Protection System (SPS) | L AOA | 2020-11-20 14:14 | 2020-11-20 | RESOLVER 1/2 DISAGREE | Resolver 1 outputs are inconsistant with resolver 2 but the higher one agrees with the other side. | STALL FAIL -only when CAS > 65k | L-AOA | L AOA | AIR,TAXI | 27 | 35 | FAILED/WIRING | Service |  | 29621 | SWK | 2C10 | CRJ700 | 10276 | N779SK | 11/22/2020 | Y | 21874676 | 0 | 0 | NULL | NULL | NULL | STALL FAIL caution message during approach at Flaps 45 and VREF about 140 Kias. Autopilot was in APPR MODE. Message cleared after 3 seconds. | C/W SYSTEM RESET PER FMRP. FAULT CLEARED WITHOUT FURTHER PROBLEMS | 31908.8495 | 19445 | Pilot | 2735 | GRR | 27 | 35
67036 | 10276 | Stall Protection System (SPS) | L AOA | 2020-11-20 03:17 | 2020-11-20 | RESOLVER 1/2 DISAGREE | Resolver 1 outputs are inconsistant with resolver 2 but the higher one agrees with the other side. | STALL FAIL -only when CAS > 65k | L-AOA | L AOA | AIR,TAXI | 27 | 35 | FAILED/WIRING | Service |  | 23172 | SWK | 2C10 | CRJ700 | 10276 | N779SK | 11/19/2020 | Y | 21860827 | 0 | 0 | NULL | NULL | NULL | Stall fail caution message came on in flight. | PERFORMED RESET OF STALL FAIL CAUTION IN REF TO CRJ700 FIM FMRP. MESSAGE CLEARED. NORMAL OPERATION RESTORED | 31885.8661 | 19434 | Pilot | 2735 | TYS | 27 | 35
67036 | 10276 | Stall Protection System (SPS) | L AOA | 44155.1368 | 2020-11-20 | RESOLVER 1/2 DISAGREE | Resolver 1 outputs are inconsistant with resolver 2 but the higher one agrees with the other side. | STALL FAIL -only when CAS > 65k | L-AOA | L AOA | AIR,TAXI | 27 | 35 | FAILED/WIRING | Service |  | 24397 | SWK | 2C10 | CRJ700 | 10276 | N779SK | 11/20/2020 | Y | 200704331 | 0 | 0 | NULL | NULL | NULL | D: STALL FAIL Caution message while aircraft was fully configured for landing. Message extinguished after roughly 30 seconds. REPEAT ITEM. C: MCI | Nov 20, 2020 Station: PSC--CREW REPORTS THAT THE MESSAGE CLEARED ITSELF. CYCLED C/B'S PER FIM FMRP PAGE 22 DATED JUL 25/2019. MESSAGE REMAINS CLEARED. CREATED MCI FOR TROUBLSHOOTING. Nov 24, 2020 Station: PSP--Checked MDC history and EAML, Found B1-00 | 31893.9661 | 19438 | Maint | 2735 | PSC | 27 | 35
67036 | 10276 | Stall Protection System (SPS) | L AOA | 2020-11-20 03:17 | 2020-11-20 | RESOLVER 1/2 DISAGREE | Resolver 1 outputs are inconsistant with resolver 2 but the higher one agrees with the other side. | STALL FAIL -only when CAS > 65k | L-AOA | L AOA | AIR,TAXI | 27 | 35 | FAILED/WIRING | Service |  | 29621 | SWK | 2C10 | CRJ700 | 10276 | N779SK | 11/22/2020 | Y | 21874676 | 0 | 0 | NULL | NULL | NULL | STALL FAIL caution message during approach at Flaps 45 and VREF about 140 Kias. Autopilot was in APPR MODE. Message cleared after 3 seconds. | C/W SYSTEM RESET PER FMRP. FAULT CLEARED WITHOUT FURTHER PROBLEMS | 31908.8495 | 19445 | Pilot | 2735 | GRR | 27 | 35
73951 | 10276 | Stall Protection System (SPS) | L AOA | 2020-11-22 22:27 | 2020-11-22 | RESOLVER 1/2 DISAGREE | Resolver 1 outputs are inconsistant with resolver 2 but the higher one agrees with the other side. | STALL FAIL -only when CAS > 65k | L-AOA | L AOA | AIR,TAXI | 27 | 35 | FAILED/WIRING | Service |  | 29621 | SWK | 2C10 | CRJ700 | 10276 | N779SK | 11/22/2020 | Y | 21874676 | 0 | 0 | NULL | NULL | NULL | STALL FAIL caution message during approach at Flaps 45 and VREF about 140 Kias. Autopilot was in APPR MODE. Message cleared after 3 seconds. | C/W SYSTEM RESET PER FMRP. FAULT CLEARED WITHOUT FURTHER PROBLEMS | 31908.8495 | 19445 | Pilot | 2735 | GRR | 27 | 35
76576 | 10276 | Stall Protection System (SPS) | L AOA | 2020-11-19 22:08 | 2020-11-19 | RESOLVER 1/2 DISAGREE | Resolver 1 outputs are inconsistant with resolver 2 but the higher one agrees with the other side. | STALL FAIL -only when CAS > 65k | L-AOA | L AOA | AIR,TAXI | 27 | 35 | FAILED/WIRING | Service |  | 23172 | SWK | 2C10 | CRJ700 | 10276 | N779SK | 11/19/2020 | Y | 21860827 | 0 | 0 | NULL | NULL | NULL | Stall fail caution message came on in flight. | PERFORMED RESET OF STALL FAIL CAUTION IN REF TO CRJ700 FIM FMRP. MESSAGE CLEARED. NORMAL OPERATION RESTORED | 31885.8661 | 19434 | Pilot | 2735 | TYS | 27 | 35
76576 | 10276 | Stall Protection System (SPS) | L AOA | 44154.9222 | 2020-11-19 | RESOLVER 1/2 DISAGREE | Resolver 1 outputs are inconsistant with resolver 2 but the higher one agrees with the other side. | STALL FAIL -only when CAS > 65k | L-AOA | L AOA | AIR,TAXI | 27 | 35 | FAILED/WIRING | Service |  | 24397 | SWK | 2C10 | CRJ700 | 10276 | N779SK | 11/20/2020 | Y | 200704331 | 0 | 0 | NULL | NULL | NULL | D: STALL FAIL Caution message while aircraft was fully configured for landing. Message extinguished after roughly 30 seconds. REPEAT ITEM. C: MCI | Nov 20, 2020 Station: PSC--CREW REPORTS THAT THE MESSAGE CLEARED ITSELF. CYCLED C/B'S PER FIM FMRP PAGE 22 DATED JUL 25/2019. MESSAGE REMAINS CLEARED. CREATED MCI FOR TROUBLSHOOTING. Nov 24, 2020 Station: PSP--Checked MDC history and EAML, Found B1-00 | 31893.9661 | 19438 | Maint | 2735 | PSC | 27 | 35
76576 | 10276 | Stall Protection System (SPS) | L AOA | 2020-11-19 22:08 | 2020-11-19 | RESOLVER 1/2 DISAGREE | Resolver 1 outputs are inconsistant with resolver 2 but the higher one agrees with the other side. | STALL FAIL -only when CAS > 65k | L-AOA | L AOA | AIR,TAXI | 27 | 35 | FAILED/WIRING | Service |  | 29082 | SWK | 2C10 | CRJ700 | 10276 | N779SK | 11/18/2020 | Y | 21854973 | 0 | 0 | NULL | NULL | NULL | STALL FAIL caution in flight, complied with QRH, message remained. | Please reference AML 526959 removed and replaced left AOA sensor, ops checks good, reference amm 27-35-05 | 31880.0995 | 19431 | Pilot | 2735 | DEN | 27 | 35
79827 | 10276 | Stall Protection System (SPS) | STICK PUSHER | 2020-11-19 20:08 | 2020-11-19 | INTERNAL FAULT/NO POWER | SPC is receiving the &lt;&lt;Pusher fail&gt;&gt; discrete output from the stick pusher. May be caused by an internal failure or one of the STALL PTCT switches is selected off or pusher CB is open. | Stall fail | STPU | STICK PUSHER | AIR | 27 | 35 | FAILED/WIRING | Fault |  | 23172 | SWK | 2C10 | CRJ700 | 10276 | N779SK | 11/19/2020 | Y | 21860827 | 0 | 0 | NULL | NULL | NULL | Stall fail caution message came on in flight. | PERFORMED RESET OF STALL FAIL CAUTION IN REF TO CRJ700 FIM FMRP. MESSAGE CLEARED. NORMAL OPERATION RESTORED | 31885.8661 | 19434 | Pilot | 2735 | TYS | 27 | 35
79827 | 10276 | Stall Protection System (SPS) | STICK PUSHER | 44154.8389 | 2020-11-19 | INTERNAL FAULT/NO POWER | SPC is receiving the &lt;&lt;Pusher fail&gt;&gt; discrete output from the stick pusher. May be caused by an internal failure or one of the STALL PTCT switches is selected off or pusher CB is open. | Stall fail | STPU | STICK PUSHER | AIR | 27 | 35 | FAILED/WIRING | Fault |  | 24397 | SWK | 2C10 | CRJ700 | 10276 | N779SK | 11/20/2020 | Y | 200704331 | 0 | 0 | NULL | NULL | NULL | D: STALL FAIL Caution message while aircraft was fully configured for landing. Message extinguished after roughly 30 seconds. REPEAT ITEM. C: MCI | Nov 20, 2020 Station: PSC--CREW REPORTS THAT THE MESSAGE CLEARED ITSELF. CYCLED C/B'S PER FIM FMRP PAGE 22 DATED JUL 25/2019. MESSAGE REMAINS CLEARED. CREATED MCI FOR TROUBLSHOOTING. Nov 24, 2020 Station: PSP--Checked MDC history and EAML, Found B1-00 | 31893.9661 | 19438 | Maint | 2735 | PSC | 27 | 35
79827 | 10276 | Stall Protection System (SPS) | STICK PUSHER | 2020-11-19 20:08 | 2020-11-19 | INTERNAL FAULT/NO POWER | SPC is receiving the &lt;&lt;Pusher fail&gt;&gt; discrete output from the stick pusher. May be caused by an internal failure or one of the STALL PTCT switches is selected off or pusher CB is open. | Stall fail | STPU | STICK PUSHER | AIR | 27 | 35 | FAILED/WIRING | Fault |  | 29082 | SWK | 2C10 | CRJ700 | 10276 | N779SK | 11/18/2020 | Y | 21854973 | 0 | 0 | NULL | NULL | NULL | STALL FAIL caution in flight, complied with QRH, message remained. | Please reference AML 526959 removed and replaced left AOA sensor, ops checks good, reference amm 27-35-05 | 31880.0995 | 19431 | Pilot | 2735 | DEN | 27 | 35
79832 | 10276 | Stall Protection System (SPS) | SPC | 2020-11-19 20:07 | 2020-11-19 | NO SPCA-1&B-1 BUS TO IOC | IOCs are not receiving both SPC channels. | Stall fail | SPS | SPC | AIR | 27 | 35 | OFF/NO OUTPUT | Fault |  | 23172 | SWK | 2C10 | CRJ700 | 10276 | N779SK | 11/19/2020 | Y | 21860827 | 0 | 0 | NULL | NULL | NULL | Stall fail caution message came on in flight. | PERFORMED RESET OF STALL FAIL CAUTION IN REF TO CRJ700 FIM FMRP. MESSAGE CLEARED. NORMAL OPERATION RESTORED | 31885.8661 | 19434 | Pilot | 2735 | TYS | 27 | 35
79832 | 10276 | Stall Protection System (SPS) | SPC | 44154.8382 | 2020-11-19 | NO SPCA-1&B-1 BUS TO IOC | IOCs are not receiving both SPC channels. | Stall fail | SPS | SPC | AIR | 27 | 35 | OFF/NO OUTPUT | Fault |  | 24397 | SWK | 2C10 | CRJ700 | 10276 | N779SK | 11/20/2020 | Y | 200704331 | 0 | 0 | NULL | NULL | NULL | D: STALL FAIL Caution message while aircraft was fully configured for landing. Message extinguished after roughly 30 seconds. REPEAT ITEM. C: MCI | Nov 20, 2020 Station: PSC--CREW REPORTS THAT THE MESSAGE CLEARED ITSELF. CYCLED C/B'S PER FIM FMRP PAGE 22 DATED JUL 25/2019. MESSAGE REMAINS CLEARED. CREATED MCI FOR TROUBLSHOOTING. Nov 24, 2020 Station: PSP--Checked MDC history and EAML, Found B1-00 | 31893.9661 | 19438 | Maint | 2735 | PSC | 27 | 35
79832 | 10276 | Stall Protection System (SPS) | SPC | 2020-11-19 20:07 | 2020-11-19 | NO SPCA-1&B-1 BUS TO IOC | IOCs are not receiving both SPC channels. | Stall fail | SPS | SPC | AIR | 27 | 35 | OFF/NO OUTPUT | Fault |  | 29082 | SWK | 2C10 | CRJ700 | 10276 | N779SK | 11/18/2020 | Y | 21854973 | 0 | 0 | NULL | NULL | NULL | STALL FAIL caution in flight, complied with QRH, message remained. | Please reference AML 526959 removed and replaced left AOA sensor, ops checks good, reference amm 27-35-05 | 31880.0995 | 19431 | Pilot | 2735 | DEN | 27 | 35
79837 | 10276 | Stall Protection System (SPS) | STICK PUSHER | 2020-11-19 20:07 | 2020-11-19 | PUSHER FAIL CHB | SPC channel B is receiving the &lt;&lt;Pusher fail&gt;&gt; discrete output from the stick pusher and channel A is not receiving it. | Stall fail | STPU | STICK PUSHER | AIR,TAXI,GND | 27 | 35 | FAILED/WIRING | Fault |  | 23172 | SWK | 2C10 | CRJ700 | 10276 | N779SK | 11/19/2020 | Y | 21860827 | 0 | 0 | NULL | NULL | NULL | Stall fail caution message came on in flight. | PERFORMED RESET OF STALL FAIL CAUTION IN REF TO CRJ700 FIM FMRP. MESSAGE CLEARED. NORMAL OPERATION RESTORED | 31885.8661 | 19434 | Pilot | 2735 | TYS | 27 | 35
79837 | 10276 | Stall Protection System (SPS) | STICK PUSHER | 44154.8382 | 2020-11-19 | PUSHER FAIL CHB | SPC channel B is receiving the &lt;&lt;Pusher fail&gt;&gt; discrete output from the stick pusher and channel A is not receiving it. | Stall fail | STPU | STICK PUSHER | AIR,TAXI,GND | 27 | 35 | FAILED/WIRING | Fault |  | 24397 | SWK | 2C10 | CRJ700 | 10276 | N779SK | 11/20/2020 | Y | 200704331 | 0 | 0 | NULL | NULL | NULL | D: STALL FAIL Caution message while aircraft was fully configured for landing. Message extinguished after roughly 30 seconds. REPEAT ITEM. C: MCI | Nov 20, 2020 Station: PSC--CREW REPORTS THAT THE MESSAGE CLEARED ITSELF. CYCLED C/B'S PER FIM FMRP PAGE 22 DATED JUL 25/2019. MESSAGE REMAINS CLEARED. CREATED MCI FOR TROUBLSHOOTING. Nov 24, 2020 Station: PSP--Checked MDC history and EAML, Found B1-00 | 31893.9661 | 19438 | Maint | 2735 | PSC | 27 | 35
79837 | 10276 | Stall Protection System (SPS) | STICK PUSHER | 2020-11-19 20:07 | 2020-11-19 | PUSHER FAIL CHB | SPC channel B is receiving the &lt;&lt;Pusher fail&gt;&gt; discrete output from the stick pusher and channel A is not receiving it. | Stall fail | STPU | STICK PUSHER | AIR,TAXI,GND | 27 | 35 | FAILED/WIRING | Fault |  | 29082 | SWK | 2C10 | CRJ700 | 10276 | N779SK | 11/18/2020 | Y | 21854973 | 0 | 0 | NULL | NULL | NULL | STALL FAIL caution in flight, complied with QRH, message remained. | Please reference AML 526959 removed and replaced left AOA sensor, ops checks good, reference amm 27-35-05 | 31880.0995 | 19431 | Pilot | 2735 | DEN | 27 | 35
79860 | 10276 | Stall Protection System (SPS) | STICK PUSHER | 2020-11-19 19:57 | 2020-11-19 | INTERNAL FAULT/NO POWER | SPC is receiving the &lt;&lt;Pusher fail&gt;&gt; discrete output from the stick pusher. May be caused by an internal failure or one of the STALL PTCT switches is selected off or pusher CB is open. | Stall fail | STPU | STICK PUSHER | AIR | 27 | 35 | FAILED/WIRING | Fault |  | 23172 | SWK | 2C10 | CRJ700 | 10276 | N779SK | 11/19/2020 | Y | 21860827 | 0 | 0 | NULL | NULL | NULL | Stall fail caution message came on in flight. | PERFORMED RESET OF STALL FAIL CAUTION IN REF TO CRJ700 FIM FMRP. MESSAGE CLEARED. NORMAL OPERATION RESTORED | 31885.8661 | 19434 | Pilot | 2735 | TYS | 27 | 35
79860 | 10276 | Stall Protection System (SPS) | STICK PUSHER | 44154.8313 | 2020-11-19 | INTERNAL FAULT/NO POWER | SPC is receiving the &lt;&lt;Pusher fail&gt;&gt; discrete output from the stick pusher. May be caused by an internal failure or one of the STALL PTCT switches is selected off or pusher CB is open. | Stall fail | STPU | STICK PUSHER | AIR | 27 | 35 | FAILED/WIRING | Fault |  | 24397 | SWK | 2C10 | CRJ700 | 10276 | N779SK | 11/20/2020 | Y | 200704331 | 0 | 0 | NULL | NULL | NULL | D: STALL FAIL Caution message while aircraft was fully configured for landing. Message extinguished after roughly 30 seconds. REPEAT ITEM. C: MCI | Nov 20, 2020 Station: PSC--CREW REPORTS THAT THE MESSAGE CLEARED ITSELF. CYCLED C/B'S PER FIM FMRP PAGE 22 DATED JUL 25/2019. MESSAGE REMAINS CLEARED. CREATED MCI FOR TROUBLSHOOTING. Nov 24, 2020 Station: PSP--Checked MDC history and EAML, Found B1-00 | 31893.9661 | 19438 | Maint | 2735 | PSC | 27 | 35
79860 | 10276 | Stall Protection System (SPS) | STICK PUSHER | 2020-11-19 19:57 | 2020-11-19 | INTERNAL FAULT/NO POWER | SPC is receiving the &lt;&lt;Pusher fail&gt;&gt; discrete output from the stick pusher. May be caused by an internal failure or one of the STALL PTCT switches is selected off or pusher CB is open. | Stall fail | STPU | STICK PUSHER | AIR | 27 | 35 | FAILED/WIRING | Fault |  | 29082 | SWK | 2C10 | CRJ700 | 10276 | N779SK | 11/18/2020 | Y | 21854973 | 0 | 0 | NULL | NULL | NULL | STALL FAIL caution in flight, complied with QRH, message remained. | Please reference AML 526959 removed and replaced left AOA sensor, ops checks good, reference amm 27-35-05 | 31880.0995 | 19431 | Pilot | 2735 | DEN | 27 | 35
80401 | 10276 | Stall Protection System (SPS) | L AOA | 2020-11-19 19:32 | 2020-11-19 | L-AOA FROZEN | NO MOVEMENT FROM L-AOA VANE IS DETECTED BY SPC CHANNEL A | STALL FAIL -only when CAS > 65k | L-AOA | L AOA | AIR | 27 | 35 | FAILED | Fault |  | 23172 | SWK | 2C10 | CRJ700 | 10276 | N779SK | 11/19/2020 | Y | 21860827 | 0 | 0 | NULL | NULL | NULL | Stall fail caution message came on in flight. | PERFORMED RESET OF STALL FAIL CAUTION IN REF TO CRJ700 FIM FMRP. MESSAGE CLEARED. NORMAL OPERATION RESTORED | 31885.8661 | 19434 | Pilot | 2735 | TYS | 27 | 35
80401 | 10276 | Stall Protection System (SPS) | L AOA | 44154.8139 | 2020-11-19 | L-AOA FROZEN | NO MOVEMENT FROM L-AOA VANE IS DETECTED BY SPC CHANNEL A | STALL FAIL -only when CAS > 65k | L-AOA | L AOA | AIR | 27 | 35 | FAILED | Fault |  | 24397 | SWK | 2C10 | CRJ700 | 10276 | N779SK | 11/20/2020 | Y | 200704331 | 0 | 0 | NULL | NULL | NULL | D: STALL FAIL Caution message while aircraft was fully configured for landing. Message extinguished after roughly 30 seconds. REPEAT ITEM. C: MCI | Nov 20, 2020 Station: PSC--CREW REPORTS THAT THE MESSAGE CLEARED ITSELF. CYCLED C/B'S PER FIM FMRP PAGE 22 DATED JUL 25/2019. MESSAGE REMAINS CLEARED. CREATED MCI FOR TROUBLSHOOTING. Nov 24, 2020 Station: PSP--Checked MDC history and EAML, Found B1-00 | 31893.9661 | 19438 | Maint | 2735 | PSC | 27 | 35
80401 | 10276 | Stall Protection System (SPS) | L AOA | 2020-11-19 19:32 | 2020-11-19 | L-AOA FROZEN | NO MOVEMENT FROM L-AOA VANE IS DETECTED BY SPC CHANNEL A | STALL FAIL -only when CAS > 65k | L-AOA | L AOA | AIR | 27 | 35 | FAILED | Fault |  | 29082 | SWK | 2C10 | CRJ700 | 10276 | N779SK | 11/18/2020 | Y | 21854973 | 0 | 0 | NULL | NULL | NULL | STALL FAIL caution in flight, complied with QRH, message remained. | Please reference AML 526959 removed and replaced left AOA sensor, ops checks good, reference amm 27-35-05 | 31880.0995 | 19431 | Pilot | 2735 | DEN | 27 | 35
80405 | 10276 | Stall Protection System (SPS) | STICK PUSHER | 2020-11-19 19:32 | 2020-11-19 | INTERNAL FAULT/NO POWER | SPC is receiving the &lt;&lt;Pusher fail&gt;&gt; discrete output from the stick pusher. May be caused by an internal failure or one of the STALL PTCT switches is selected off or pusher CB is open. | Stall fail | STPU | STICK PUSHER | AIR | 27 | 35 | FAILED/WIRING | Fault |  | 23172 | SWK | 2C10 | CRJ700 | 10276 | N779SK | 11/19/2020 | Y | 21860827 | 0 | 0 | NULL | NULL | NULL | Stall fail caution message came on in flight. | PERFORMED RESET OF STALL FAIL CAUTION IN REF TO CRJ700 FIM FMRP. MESSAGE CLEARED. NORMAL OPERATION RESTORED | 31885.8661 | 19434 | Pilot | 2735 | TYS | 27 | 35
80405 | 10276 | Stall Protection System (SPS) | STICK PUSHER | 44154.8139 | 2020-11-19 | INTERNAL FAULT/NO POWER | SPC is receiving the &lt;&lt;Pusher fail&gt;&gt; discrete output from the stick pusher. May be caused by an internal failure or one of the STALL PTCT switches is selected off or pusher CB is open. | Stall fail | STPU | STICK PUSHER | AIR | 27 | 35 | FAILED/WIRING | Fault |  | 24397 | SWK | 2C10 | CRJ700 | 10276 | N779SK | 11/20/2020 | Y | 200704331 | 0 | 0 | NULL | NULL | NULL | D: STALL FAIL Caution message while aircraft was fully configured for landing. Message extinguished after roughly 30 seconds. REPEAT ITEM. C: MCI | Nov 20, 2020 Station: PSC--CREW REPORTS THAT THE MESSAGE CLEARED ITSELF. CYCLED C/B'S PER FIM FMRP PAGE 22 DATED JUL 25/2019. MESSAGE REMAINS CLEARED. CREATED MCI FOR TROUBLSHOOTING. Nov 24, 2020 Station: PSP--Checked MDC history and EAML, Found B1-00 | 31893.9661 | 19438 | Maint | 2735 | PSC | 27 | 35
80405 | 10276 | Stall Protection System (SPS) | STICK PUSHER | 2020-11-19 19:32 | 2020-11-19 | INTERNAL FAULT/NO POWER | SPC is receiving the &lt;&lt;Pusher fail&gt;&gt; discrete output from the stick pusher. May be caused by an internal failure or one of the STALL PTCT switches is selected off or pusher CB is open. | Stall fail | STPU | STICK PUSHER | AIR | 27 | 35 | FAILED/WIRING | Fault |  | 29082 | SWK | 2C10 | CRJ700 | 10276 | N779SK | 11/18/2020 | Y | 21854973 | 0 | 0 | NULL | NULL | NULL | STALL FAIL caution in flight, complied with QRH, message remained. | Please reference AML 526959 removed and replaced left AOA sensor, ops checks good, reference amm 27-35-05 | 31880.0995 | 19431 | Pilot | 2735 | DEN | 27 | 35
82132 | 10276 | Stall Protection System (SPS) | STICK PUSHER | 2020-11-19 18:49 | 2020-11-19 | INTERNAL FAULT/NO POWER | SPC is receiving the &lt;&lt;Pusher fail&gt;&gt; discrete output from the stick pusher. May be caused by an internal failure or one of the STALL PTCT switches is selected off or pusher CB is open. | Stall fail | STPU | STICK PUSHER | AIR | 27 | 35 | FAILED/WIRING | Fault |  | 23172 | SWK | 2C10 | CRJ700 | 10276 | N779SK | 11/19/2020 | Y | 21860827 | 0 | 0 | NULL | NULL | NULL | Stall fail caution message came on in flight. | PERFORMED RESET OF STALL FAIL CAUTION IN REF TO CRJ700 FIM FMRP. MESSAGE CLEARED. NORMAL OPERATION RESTORED | 31885.8661 | 19434 | Pilot | 2735 | TYS | 27 | 35
82132 | 10276 | Stall Protection System (SPS) | STICK PUSHER | 44154.784 | 2020-11-19 | INTERNAL FAULT/NO POWER | SPC is receiving the &lt;&lt;Pusher fail&gt;&gt; discrete output from the stick pusher. May be caused by an internal failure or one of the STALL PTCT switches is selected off or pusher CB is open. | Stall fail | STPU | STICK PUSHER | AIR | 27 | 35 | FAILED/WIRING | Fault |  | 24397 | SWK | 2C10 | CRJ700 | 10276 | N779SK | 11/20/2020 | Y | 200704331 | 0 | 0 | NULL | NULL | NULL | D: STALL FAIL Caution message while aircraft was fully configured for landing. Message extinguished after roughly 30 seconds. REPEAT ITEM. C: MCI | Nov 20, 2020 Station: PSC--CREW REPORTS THAT THE MESSAGE CLEARED ITSELF. CYCLED C/B'S PER FIM FMRP PAGE 22 DATED JUL 25/2019. MESSAGE REMAINS CLEARED. CREATED MCI FOR TROUBLSHOOTING. Nov 24, 2020 Station: PSP--Checked MDC history and EAML, Found B1-00 | 31893.9661 | 19438 | Maint | 2735 | PSC | 27 | 35
82132 | 10276 | Stall Protection System (SPS) | STICK PUSHER | 2020-11-19 18:49 | 2020-11-19 | INTERNAL FAULT/NO POWER | SPC is receiving the &lt;&lt;Pusher fail&gt;&gt; discrete output from the stick pusher. May be caused by an internal failure or one of the STALL PTCT switches is selected off or pusher CB is open. | Stall fail | STPU | STICK PUSHER | AIR | 27 | 35 | FAILED/WIRING | Fault |  | 29082 | SWK | 2C10 | CRJ700 | 10276 | N779SK | 11/18/2020 | Y | 21854973 | 0 | 0 | NULL | NULL | NULL | STALL FAIL caution in flight, complied with QRH, message remained. | Please reference AML 526959 removed and replaced left AOA sensor, ops checks good, reference amm 27-35-05 | 31880.0995 | 19431 | Pilot | 2735 | DEN | 27 | 35
82135 | 10276 | Stall Protection System (SPS) | L AOA | 2020-11-19 18:48 | 2020-11-19 | L-AOA FROZEN | NO MOVEMENT FROM L-AOA VANE IS DETECTED BY SPC CHANNEL A | STALL FAIL -only when CAS > 65k | L-AOA | L AOA | AIR | 27 | 35 | FAILED | Fault |  | 23172 | SWK | 2C10 | CRJ700 | 10276 | N779SK | 11/19/2020 | Y | 21860827 | 0 | 0 | NULL | NULL | NULL | Stall fail caution message came on in flight. | PERFORMED RESET OF STALL FAIL CAUTION IN REF TO CRJ700 FIM FMRP. MESSAGE CLEARED. NORMAL OPERATION RESTORED | 31885.8661 | 19434 | Pilot | 2735 | TYS | 27 | 35
82135 | 10276 | Stall Protection System (SPS) | L AOA | 44154.7833 | 2020-11-19 | L-AOA FROZEN | NO MOVEMENT FROM L-AOA VANE IS DETECTED BY SPC CHANNEL A | STALL FAIL -only when CAS > 65k | L-AOA | L AOA | AIR | 27 | 35 | FAILED | Fault |  | 24397 | SWK | 2C10 | CRJ700 | 10276 | N779SK | 11/20/2020 | Y | 200704331 | 0 | 0 | NULL | NULL | NULL | D: STALL FAIL Caution message while aircraft was fully configured for landing. Message extinguished after roughly 30 seconds. REPEAT ITEM. C: MCI | Nov 20, 2020 Station: PSC--CREW REPORTS THAT THE MESSAGE CLEARED ITSELF. CYCLED C/B'S PER FIM FMRP PAGE 22 DATED JUL 25/2019. MESSAGE REMAINS CLEARED. CREATED MCI FOR TROUBLSHOOTING. Nov 24, 2020 Station: PSP--Checked MDC history and EAML, Found B1-00 | 31893.9661 | 19438 | Maint | 2735 | PSC | 27 | 35
82135 | 10276 | Stall Protection System (SPS) | L AOA | 2020-11-19 18:48 | 2020-11-19 | L-AOA FROZEN | NO MOVEMENT FROM L-AOA VANE IS DETECTED BY SPC CHANNEL A | STALL FAIL -only when CAS > 65k | L-AOA | L AOA | AIR | 27 | 35 | FAILED | Fault |  | 29082 | SWK | 2C10 | CRJ700 | 10276 | N779SK | 11/18/2020 | Y | 21854973 | 0 | 0 | NULL | NULL | NULL | STALL FAIL caution in flight, complied with QRH, message remained. | Please reference AML 526959 removed and replaced left AOA sensor, ops checks good, reference amm 27-35-05 | 31880.0995 | 19431 | Pilot | 2735 | DEN | 27 | 35
82667 | 10276 | Stall Protection System (SPS) | L AOA | 2020-11-22 17:35 | 2020-11-22 | RESOLVER 1/2 DISAGREE | Resolver 1 outputs are inconsistant with resolver 2 but the higher one agrees with the other side. | STALL FAIL -only when CAS > 65k | L-AOA | L AOA | AIR,TAXI | 27 | 35 | FAILED/WIRING | Service |  | 29621 | SWK | 2C10 | CRJ700 | 10276 | N779SK | 11/22/2020 | Y | 21874676 | 0 | 0 | NULL | NULL | NULL | STALL FAIL caution message during approach at Flaps 45 and VREF about 140 Kias. Autopilot was in APPR MODE. Message cleared after 3 seconds. | C/W SYSTEM RESET PER FMRP. FAULT CLEARED WITHOUT FURTHER PROBLEMS | 31908.8495 | 19445 | Pilot | 2735 | GRR | 27 | 35
83522 | 10276 | Stall Protection System (SPS) | L AOA | 2020-11-19 17:42 | 2020-11-19 | RESOLVER 1/2 DISAGREE | Resolver 1 outputs are inconsistant with resolver 2 but the higher one agrees with the other side. | STALL FAIL -only when CAS > 65k | L-AOA | L AOA | AIR,TAXI | 27 | 35 | FAILED/WIRING | Service |  | 23172 | SWK | 2C10 | CRJ700 | 10276 | N779SK | 11/19/2020 | Y | 21860827 | 0 | 0 | NULL | NULL | NULL | Stall fail caution message came on in flight. | PERFORMED RESET OF STALL FAIL CAUTION IN REF TO CRJ700 FIM FMRP. MESSAGE CLEARED. NORMAL OPERATION RESTORED | 31885.8661 | 19434 | Pilot | 2735 | TYS | 27 | 35
83522 | 10276 | Stall Protection System (SPS) | L AOA | 44154.7375 | 2020-11-19 | RESOLVER 1/2 DISAGREE | Resolver 1 outputs are inconsistant with resolver 2 but the higher one agrees with the other side. | STALL FAIL -only when CAS > 65k | L-AOA | L AOA | AIR,TAXI | 27 | 35 | FAILED/WIRING | Service |  | 24397 | SWK | 2C10 | CRJ700 | 10276 | N779SK | 11/20/2020 | Y | 200704331 | 0 | 0 | NULL | NULL | NULL | D: STALL FAIL Caution message while aircraft was fully configured for landing. Message extinguished after roughly 30 seconds. REPEAT ITEM. C: MCI | Nov 20, 2020 Station: PSC--CREW REPORTS THAT THE MESSAGE CLEARED ITSELF. CYCLED C/B'S PER FIM FMRP PAGE 22 DATED JUL 25/2019. MESSAGE REMAINS CLEARED. CREATED MCI FOR TROUBLSHOOTING. Nov 24, 2020 Station: PSP--Checked MDC history and EAML, Found B1-00 | 31893.9661 | 19438 | Maint | 2735 | PSC | 27 | 35
83522 | 10276 | Stall Protection System (SPS) | L AOA | 2020-11-19 17:42 | 2020-11-19 | RESOLVER 1/2 DISAGREE | Resolver 1 outputs are inconsistant with resolver 2 but the higher one agrees with the other side. | STALL FAIL -only when CAS > 65k | L-AOA | L AOA | AIR,TAXI | 27 | 35 | FAILED/WIRING | Service |  | 29082 | SWK | 2C10 | CRJ700 | 10276 | N779SK | 11/18/2020 | Y | 21854973 | 0 | 0 | NULL | NULL | NULL | STALL FAIL caution in flight, complied with QRH, message remained. | Please reference AML 526959 removed and replaced left AOA sensor, ops checks good, reference amm 27-35-05 | 31880.0995 | 19431 | Pilot | 2735 | DEN | 27 | 35
90353 | 10276 | Stall Protection System (SPS) | L AOA | 2020-11-22 13:32 | 2020-11-22 | RESOLVER 1/2 DISAGREE | Resolver 1 outputs are inconsistant with resolver 2 but the higher one agrees with the other side. | STALL FAIL -only when CAS > 65k | L-AOA | L AOA | AIR,TAXI | 27 | 35 | FAILED/WIRING | Service |  | 29621 | SWK | 2C10 | CRJ700 | 10276 | N779SK | 11/22/2020 | Y | 21874676 | 0 | 0 | NULL | NULL | NULL | STALL FAIL caution message during approach at Flaps 45 and VREF about 140 Kias. Autopilot was in APPR MODE. Message cleared after 3 seconds. | C/W SYSTEM RESET PER FMRP. FAULT CLEARED WITHOUT FURTHER PROBLEMS | 31908.8495 | 19445 | Pilot | 2735 | GRR | 27 | 35
94670 | 10276 | Stall Protection System (SPS) | L AOA | 2020-11-22 03:29 | 2020-11-22 | RESOLVER 1/2 DISAGREE | Resolver 1 outputs are inconsistant with resolver 2 but the higher one agrees with the other side. | STALL FAIL -only when CAS > 65k | L-AOA | L AOA | AIR,TAXI | 27 | 35 | FAILED/WIRING | Service |  | 29621 | SWK | 2C10 | CRJ700 | 10276 | N779SK | 11/22/2020 | Y | 21874676 | 0 | 0 | NULL | NULL | NULL | STALL FAIL caution message during approach at Flaps 45 and VREF about 140 Kias. Autopilot was in APPR MODE. Message cleared after 3 seconds. | C/W SYSTEM RESET PER FMRP. FAULT CLEARED WITHOUT FURTHER PROBLEMS | 31908.8495 | 19445 | Pilot | 2735 | GRR | 27 | 35
98198 | 10276 | Stall Protection System (SPS) | L AOA | 2020-11-22 00:56 | 2020-11-22 | L-AOA FROZEN | NO MOVEMENT FROM L-AOA VANE IS DETECTED BY SPC CHANNEL A | STALL FAIL -only when CAS > 65k | L-AOA | L AOA | AIR | 27 | 35 | FAILED | Fault |  | 29621 | SWK | 2C10 | CRJ700 | 10276 | N779SK | 11/22/2020 | Y | 21874676 | 0 | 0 | NULL | NULL | NULL | STALL FAIL caution message during approach at Flaps 45 and VREF about 140 Kias. Autopilot was in APPR MODE. Message cleared after 3 seconds. | C/W SYSTEM RESET PER FMRP. FAULT CLEARED WITHOUT FURTHER PROBLEMS | 31908.8495 | 19445 | Pilot | 2735 | GRR | 27 | 35
53436 | 10277 | Traffic Alert and Collision Avoidance System (TCAS) | TCAS CH A | 44148.9472 | 2020-11-13 | NO OUTPUT | TTRA inputs to IOC 1A and 1B are inactive, TTRB inputs to IOC 1A and 1B are inactive, and at least 2 of the following are reported; TA/RA-1 input to PFD1 is inactive, TA/RA-1 input to MFD1 is inactive, TA/RA-2 input to PFD2 is inactive, TA/RA-2 input to MFD2 is inactive. Suspect the TTR. | NULL | TTRA | TCAS CH A | AIR | 34 | 43 | OFF/NO OUTPUT | Fault |  | 22484 | SWK | 2C10 | CRJ700 | 10277 | N780SK | 11/12/2020 | Y | 200703026 | 0 | 0 | NULL | NULL | NULL | D; ?TCAS FAIL? message posted on both PFDs and MFDs. C; deferred per mel 34-43-1a. authorized by mxc, mx action complied with, placards installed. CAT B; DUE 11/15/2020 “TCAS FAIL” message posted on both PFDs and MFDs. | Nov 12, 2020 Station: DEN--deferred per mel 34-43-1a. authorized by mxc, mx action complied with, placards installed. Nov 14, 2020 Station: PSP--Performed a BIT of TTR and BIT failed TTR fails to power up hard fail Removed and replaced TTR with a ser | 31249.0654 | 19208 | Maint | 3445 | DEN | 34 | 45
55275 | 10277 | Traffic Alert and Collision Avoidance System (TCAS) | TCAS CH A | 44148.9292 | 2020-11-13 | NO OUTPUT | TTRA inputs to IOC 1A and 1B are inactive, TTRB inputs to IOC 1A and 1B are inactive, and at least 2 of the following are reported; TA/RA-1 input to PFD1 is inactive, TA/RA-1 input to MFD1 is inactive, TA/RA-2 input to PFD2 is inactive, TA/RA-2 input to MFD2 is inactive. Suspect the TTR. | NULL | TTRA | TCAS CH A | AIR | 34 | 43 | OFF/NO OUTPUT | Fault |  | 22484 | SWK | 2C10 | CRJ700 | 10277 | N780SK | 11/12/2020 | Y | 200703026 | 0 | 0 | NULL | NULL | NULL | D; ?TCAS FAIL? message posted on both PFDs and MFDs. C; deferred per mel 34-43-1a. authorized by mxc, mx action complied with, placards installed. CAT B; DUE 11/15/2020 “TCAS FAIL” message posted on both PFDs and MFDs. | Nov 12, 2020 Station: DEN--deferred per mel 34-43-1a. authorized by mxc, mx action complied with, placards installed. Nov 14, 2020 Station: PSP--Performed a BIT of TTR and BIT failed TTR fails to power up hard fail Removed and replaced TTR with a ser | 31249.0654 | 19208 | Maint | 3445 | DEN | 34 | 45
58806 | 10277 | Traffic Alert and Collision Avoidance System (TCAS) | TCAS CH A | 44148.8597 | 2020-11-13 | NO OUTPUT | TTRA inputs to IOC 1A and 1B are inactive, TTRB inputs to IOC 1A and 1B are inactive, and at least 2 of the following are reported; TA/RA-1 input to PFD1 is inactive, TA/RA-1 input to MFD1 is inactive, TA/RA-2 input to PFD2 is inactive, TA/RA-2 input to MFD2 is inactive. Suspect the TTR. | NULL | TTRA | TCAS CH A | AIR | 34 | 43 | OFF/NO OUTPUT | Fault |  | 22484 | SWK | 2C10 | CRJ700 | 10277 | N780SK | 11/12/2020 | Y | 200703026 | 0 | 0 | NULL | NULL | NULL | D; ?TCAS FAIL? message posted on both PFDs and MFDs. C; deferred per mel 34-43-1a. authorized by mxc, mx action complied with, placards installed. CAT B; DUE 11/15/2020 “TCAS FAIL” message posted on both PFDs and MFDs. | Nov 12, 2020 Station: DEN--deferred per mel 34-43-1a. authorized by mxc, mx action complied with, placards installed. Nov 14, 2020 Station: PSP--Performed a BIT of TTR and BIT failed TTR fails to power up hard fail Removed and replaced TTR with a ser | 31249.0654 | 19208 | Maint | 3445 | DEN | 34 | 45
58839 | 10277 | Traffic Alert and Collision Avoidance System (TCAS) | TCAS CH A | 44148.8701 | 2020-11-13 | NO OUTPUT | TTRA inputs to IOC 1A and 1B are inactive, TTRB inputs to IOC 1A and 1B are inactive, and at least 2 of the following are reported; TA/RA-1 input to PFD1 is inactive, TA/RA-1 input to MFD1 is inactive, TA/RA-2 input to PFD2 is inactive, TA/RA-2 input to MFD2 is inactive. Suspect the TTR. | NULL | TTRA | TCAS CH A | AIR | 34 | 43 | OFF/NO OUTPUT | Fault |  | 22484 | SWK | 2C10 | CRJ700 | 10277 | N780SK | 11/12/2020 | Y | 200703026 | 0 | 0 | NULL | NULL | NULL | D; ?TCAS FAIL? message posted on both PFDs and MFDs. C; deferred per mel 34-43-1a. authorized by mxc, mx action complied with, placards installed. CAT B; DUE 11/15/2020 “TCAS FAIL” message posted on both PFDs and MFDs. | Nov 12, 2020 Station: DEN--deferred per mel 34-43-1a. authorized by mxc, mx action complied with, placards installed. Nov 14, 2020 Station: PSP--Performed a BIT of TTR and BIT failed TTR fails to power up hard fail Removed and replaced TTR with a ser | 31249.0654 | 19208 | Maint | 3445 | DEN | 34 | 45
59497 | 10277 | Traffic Alert and Collision Avoidance System (TCAS) | TCAS CH A | 44148.8278 | 2020-11-13 | NO OUTPUT | TTRA inputs to IOC 1A and 1B are inactive, TTRB inputs to IOC 1A and 1B are inactive, and at least 2 of the following are reported; TA/RA-1 input to PFD1 is inactive, TA/RA-1 input to MFD1 is inactive, TA/RA-2 input to PFD2 is inactive, TA/RA-2 input to MFD2 is inactive. Suspect the TTR. | NULL | TTRA | TCAS CH A | AIR | 34 | 43 | OFF/NO OUTPUT | Fault |  | 22484 | SWK | 2C10 | CRJ700 | 10277 | N780SK | 11/12/2020 | Y | 200703026 | 0 | 0 | NULL | NULL | NULL | D; ?TCAS FAIL? message posted on both PFDs and MFDs. C; deferred per mel 34-43-1a. authorized by mxc, mx action complied with, placards installed. CAT B; DUE 11/15/2020 “TCAS FAIL” message posted on both PFDs and MFDs. | Nov 12, 2020 Station: DEN--deferred per mel 34-43-1a. authorized by mxc, mx action complied with, placards installed. Nov 14, 2020 Station: PSP--Performed a BIT of TTR and BIT failed TTR fails to power up hard fail Removed and replaced TTR with a ser | 31249.0654 | 19208 | Maint | 3445 | DEN | 34 | 45
66087 | 10277 | Traffic Alert and Collision Avoidance System (TCAS) | TCAS CH A | 44148.7139 | 2020-11-13 | NO OUTPUT | TTRA inputs to IOC 1A and 1B are inactive, TTRB inputs to IOC 1A and 1B are inactive, and at least 2 of the following are reported; TA/RA-1 input to PFD1 is inactive, TA/RA-1 input to MFD1 is inactive, TA/RA-2 input to PFD2 is inactive, TA/RA-2 input to MFD2 is inactive. Suspect the TTR. | NULL | TTRA | TCAS CH A | AIR | 34 | 43 | OFF/NO OUTPUT | Fault |  | 22484 | SWK | 2C10 | CRJ700 | 10277 | N780SK | 11/12/2020 | Y | 200703026 | 0 | 0 | NULL | NULL | NULL | D; ?TCAS FAIL? message posted on both PFDs and MFDs. C; deferred per mel 34-43-1a. authorized by mxc, mx action complied with, placards installed. CAT B; DUE 11/15/2020 “TCAS FAIL” message posted on both PFDs and MFDs. | Nov 12, 2020 Station: DEN--deferred per mel 34-43-1a. authorized by mxc, mx action complied with, placards installed. Nov 14, 2020 Station: PSP--Performed a BIT of TTR and BIT failed TTR fails to power up hard fail Removed and replaced TTR with a ser | 31249.0654 | 19208 | Maint | 3445 | DEN | 34 | 45
66124 | 10277 | Traffic Alert and Collision Avoidance System (TCAS) | TCAS CH A | 44148.7111 | 2020-11-13 | NO OUTPUT | TTRA inputs to IOC 1A and 1B are inactive, TTRB inputs to IOC 1A and 1B are inactive, and at least 2 of the following are reported; TA/RA-1 input to PFD1 is inactive, TA/RA-1 input to MFD1 is inactive, TA/RA-2 input to PFD2 is inactive, TA/RA-2 input to MFD2 is inactive. Suspect the TTR. | NULL | TTRA | TCAS CH A | AIR | 34 | 43 | OFF/NO OUTPUT | Fault |  | 22484 | SWK | 2C10 | CRJ700 | 10277 | N780SK | 11/12/2020 | Y | 200703026 | 0 | 0 | NULL | NULL | NULL | D; ?TCAS FAIL? message posted on both PFDs and MFDs. C; deferred per mel 34-43-1a. authorized by mxc, mx action complied with, placards installed. CAT B; DUE 11/15/2020 “TCAS FAIL” message posted on both PFDs and MFDs. | Nov 12, 2020 Station: DEN--deferred per mel 34-43-1a. authorized by mxc, mx action complied with, placards installed. Nov 14, 2020 Station: PSP--Performed a BIT of TTR and BIT failed TTR fails to power up hard fail Removed and replaced TTR with a ser | 31249.0654 | 19208 | Maint | 3445 | DEN | 34 | 45
67392 | 10277 | Traffic Alert and Collision Avoidance System (TCAS) | TCAS CH A | 44148.6472 | 2020-11-13 | NO OUTPUT | TTRA inputs to IOC 1A and 1B are inactive, TTRB inputs to IOC 1A and 1B are inactive, and at least 2 of the following are reported; TA/RA-1 input to PFD1 is inactive, TA/RA-1 input to MFD1 is inactive, TA/RA-2 input to PFD2 is inactive, TA/RA-2 input to MFD2 is inactive. Suspect the TTR. | NULL | TTRA | TCAS CH A | AIR | 34 | 43 | OFF/NO OUTPUT | Fault |  | 22484 | SWK | 2C10 | CRJ700 | 10277 | N780SK | 11/12/2020 | Y | 200703026 | 0 | 0 | NULL | NULL | NULL | D; ?TCAS FAIL? message posted on both PFDs and MFDs. C; deferred per mel 34-43-1a. authorized by mxc, mx action complied with, placards installed. CAT B; DUE 11/15/2020 “TCAS FAIL” message posted on both PFDs and MFDs. | Nov 12, 2020 Station: DEN--deferred per mel 34-43-1a. authorized by mxc, mx action complied with, placards installed. Nov 14, 2020 Station: PSP--Performed a BIT of TTR and BIT failed TTR fails to power up hard fail Removed and replaced TTR with a ser | 31249.0654 | 19208 | Maint | 3445 | DEN | 34 | 45
67487 | 10277 | Traffic Alert and Collision Avoidance System (TCAS) | TCAS CH A | 44148.6792 | 2020-11-13 | NO OUTPUT | TTRA inputs to IOC 1A and 1B are inactive, TTRB inputs to IOC 1A and 1B are inactive, and at least 2 of the following are reported; TA/RA-1 input to PFD1 is inactive, TA/RA-1 input to MFD1 is inactive, TA/RA-2 input to PFD2 is inactive, TA/RA-2 input to MFD2 is inactive. Suspect the TTR. | NULL | TTRA | TCAS CH A | AIR | 34 | 43 | OFF/NO OUTPUT | Fault |  | 22484 | SWK | 2C10 | CRJ700 | 10277 | N780SK | 11/12/2020 | Y | 200703026 | 0 | 0 | NULL | NULL | NULL | D; ?TCAS FAIL? message posted on both PFDs and MFDs. C; deferred per mel 34-43-1a. authorized by mxc, mx action complied with, placards installed. CAT B; DUE 11/15/2020 “TCAS FAIL” message posted on both PFDs and MFDs. | Nov 12, 2020 Station: DEN--deferred per mel 34-43-1a. authorized by mxc, mx action complied with, placards installed. Nov 14, 2020 Station: PSP--Performed a BIT of TTR and BIT failed TTR fails to power up hard fail Removed and replaced TTR with a ser | 31249.0654 | 19208 | Maint | 3445 | DEN | 34 | 45
69999 | 10277 | Traffic Alert and Collision Avoidance System (TCAS) | TCAS CH A | 44148.5938 | 2020-11-13 | NO OUTPUT | TTRA inputs to IOC 1A and 1B are inactive, TTRB inputs to IOC 1A and 1B are inactive, and at least 2 of the following are reported; TA/RA-1 input to PFD1 is inactive, TA/RA-1 input to MFD1 is inactive, TA/RA-2 input to PFD2 is inactive, TA/RA-2 input to MFD2 is inactive. Suspect the TTR. | NULL | TTRA | TCAS CH A | AIR | 34 | 43 | OFF/NO OUTPUT | Fault |  | 22484 | SWK | 2C10 | CRJ700 | 10277 | N780SK | 11/12/2020 | Y | 200703026 | 0 | 0 | NULL | NULL | NULL | D; ?TCAS FAIL? message posted on both PFDs and MFDs. C; deferred per mel 34-43-1a. authorized by mxc, mx action complied with, placards installed. CAT B; DUE 11/15/2020 “TCAS FAIL” message posted on both PFDs and MFDs. | Nov 12, 2020 Station: DEN--deferred per mel 34-43-1a. authorized by mxc, mx action complied with, placards installed. Nov 14, 2020 Station: PSP--Performed a BIT of TTR and BIT failed TTR fails to power up hard fail Removed and replaced TTR with a ser | 31249.0654 | 19208 | Maint | 3445 | DEN | 34 | 45
72441 | 10277 | Traffic Alert and Collision Avoidance System (TCAS) | TCAS CH A | 44148.1319 | 2020-11-13 | NO OUTPUT | TTRA inputs to IOC 1A and 1B are inactive, TTRB inputs to IOC 1A and 1B are inactive, and at least 2 of the following are reported; TA/RA-1 input to PFD1 is inactive, TA/RA-1 input to MFD1 is inactive, TA/RA-2 input to PFD2 is inactive, TA/RA-2 input to MFD2 is inactive. Suspect the TTR. | NULL | TTRA | TCAS CH A | AIR | 34 | 43 | OFF/NO OUTPUT | Fault |  | 22484 | SWK | 2C10 | CRJ700 | 10277 | N780SK | 11/12/2020 | Y | 200703026 | 0 | 0 | NULL | NULL | NULL | D; ?TCAS FAIL? message posted on both PFDs and MFDs. C; deferred per mel 34-43-1a. authorized by mxc, mx action complied with, placards installed. CAT B; DUE 11/15/2020 “TCAS FAIL” message posted on both PFDs and MFDs. | Nov 12, 2020 Station: DEN--deferred per mel 34-43-1a. authorized by mxc, mx action complied with, placards installed. Nov 14, 2020 Station: PSP--Performed a BIT of TTR and BIT failed TTR fails to power up hard fail Removed and replaced TTR with a ser | 31249.0654 | 19208 | Maint | 3445 | DEN | 34 | 45
72580 | 10277 | Traffic Alert and Collision Avoidance System (TCAS) | TCAS CH A | 44148.1368 | 2020-11-13 | NO OUTPUT | TTRA inputs to IOC 1A and 1B are inactive, TTRB inputs to IOC 1A and 1B are inactive, and at least 2 of the following are reported; TA/RA-1 input to PFD1 is inactive, TA/RA-1 input to MFD1 is inactive, TA/RA-2 input to PFD2 is inactive, TA/RA-2 input to MFD2 is inactive. Suspect the TTR. | NULL | TTRA | TCAS CH A | AIR | 34 | 43 | OFF/NO OUTPUT | Fault |  | 22484 | SWK | 2C10 | CRJ700 | 10277 | N780SK | 11/12/2020 | Y | 200703026 | 0 | 0 | NULL | NULL | NULL | D; ?TCAS FAIL? message posted on both PFDs and MFDs. C; deferred per mel 34-43-1a. authorized by mxc, mx action complied with, placards installed. CAT B; DUE 11/15/2020 “TCAS FAIL” message posted on both PFDs and MFDs. | Nov 12, 2020 Station: DEN--deferred per mel 34-43-1a. authorized by mxc, mx action complied with, placards installed. Nov 14, 2020 Station: PSP--Performed a BIT of TTR and BIT failed TTR fails to power up hard fail Removed and replaced TTR with a ser | 31249.0654 | 19208 | Maint | 3445 | DEN | 34 | 45
72769 | 10277 | Traffic Alert and Collision Avoidance System (TCAS) | TCAS CH A | 44148.1 | 2020-11-13 | NO OUTPUT | TTRA inputs to IOC 1A and 1B are inactive, TTRB inputs to IOC 1A and 1B are inactive, and at least 2 of the following are reported; TA/RA-1 input to PFD1 is inactive, TA/RA-1 input to MFD1 is inactive, TA/RA-2 input to PFD2 is inactive, TA/RA-2 input to MFD2 is inactive. Suspect the TTR. | NULL | TTRA | TCAS CH A | AIR | 34 | 43 | OFF/NO OUTPUT | Fault |  | 22484 | SWK | 2C10 | CRJ700 | 10277 | N780SK | 11/12/2020 | Y | 200703026 | 0 | 0 | NULL | NULL | NULL | D; ?TCAS FAIL? message posted on both PFDs and MFDs. C; deferred per mel 34-43-1a. authorized by mxc, mx action complied with, placards installed. CAT B; DUE 11/15/2020 “TCAS FAIL” message posted on both PFDs and MFDs. | Nov 12, 2020 Station: DEN--deferred per mel 34-43-1a. authorized by mxc, mx action complied with, placards installed. Nov 14, 2020 Station: PSP--Performed a BIT of TTR and BIT failed TTR fails to power up hard fail Removed and replaced TTR with a ser | 31249.0654 | 19208 | Maint | 3445 | DEN | 34 | 45
75977 | 10277 | Traffic Alert and Collision Avoidance System (TCAS) | TCAS CH A | 44147.9986 | 2020-11-12 | NO OUTPUT | TTRA inputs to IOC 1A and 1B are inactive, TTRB inputs to IOC 1A and 1B are inactive, and at least 2 of the following are reported; TA/RA-1 input to PFD1 is inactive, TA/RA-1 input to MFD1 is inactive, TA/RA-2 input to PFD2 is inactive, TA/RA-2 input to MFD2 is inactive. Suspect the TTR. | NULL | TTRA | TCAS CH A | AIR | 34 | 43 | OFF/NO OUTPUT | Fault |  | 22484 | SWK | 2C10 | CRJ700 | 10277 | N780SK | 11/12/2020 | Y | 200703026 | 0 | 0 | NULL | NULL | NULL | D; ?TCAS FAIL? message posted on both PFDs and MFDs. C; deferred per mel 34-43-1a. authorized by mxc, mx action complied with, placards installed. CAT B; DUE 11/15/2020 “TCAS FAIL” message posted on both PFDs and MFDs. | Nov 12, 2020 Station: DEN--deferred per mel 34-43-1a. authorized by mxc, mx action complied with, placards installed. Nov 14, 2020 Station: PSP--Performed a BIT of TTR and BIT failed TTR fails to power up hard fail Removed and replaced TTR with a ser | 31249.0654 | 19208 | Maint | 3445 | DEN | 34 | 45
76015 | 10277 | Traffic Alert and Collision Avoidance System (TCAS) | TCAS CH A | 44147.9903 | 2020-11-12 | NO OUTPUT | TTRA inputs to IOC 1A and 1B are inactive, TTRB inputs to IOC 1A and 1B are inactive, and at least 2 of the following are reported; TA/RA-1 input to PFD1 is inactive, TA/RA-1 input to MFD1 is inactive, TA/RA-2 input to PFD2 is inactive, TA/RA-2 input to MFD2 is inactive. Suspect the TTR. | NULL | TTRA | TCAS CH A | AIR | 34 | 43 | OFF/NO OUTPUT | Fault |  | 22484 | SWK | 2C10 | CRJ700 | 10277 | N780SK | 11/12/2020 | Y | 200703026 | 0 | 0 | NULL | NULL | NULL | D; ?TCAS FAIL? message posted on both PFDs and MFDs. C; deferred per mel 34-43-1a. authorized by mxc, mx action complied with, placards installed. CAT B; DUE 11/15/2020 “TCAS FAIL” message posted on both PFDs and MFDs. | Nov 12, 2020 Station: DEN--deferred per mel 34-43-1a. authorized by mxc, mx action complied with, placards installed. Nov 14, 2020 Station: PSP--Performed a BIT of TTR and BIT failed TTR fails to power up hard fail Removed and replaced TTR with a ser | 31249.0654 | 19208 | Maint | 3445 | DEN | 34 | 45
76819 | 10277 | Traffic Alert and Collision Avoidance System (TCAS) | TCAS CH A | 44147.9583 | 2020-11-12 | NO OUTPUT | TTRA inputs to IOC 1A and 1B are inactive, TTRB inputs to IOC 1A and 1B are inactive, and at least 2 of the following are reported; TA/RA-1 input to PFD1 is inactive, TA/RA-1 input to MFD1 is inactive, TA/RA-2 input to PFD2 is inactive, TA/RA-2 input to MFD2 is inactive. Suspect the TTR. | NULL | TTRA | TCAS CH A | AIR | 34 | 43 | OFF/NO OUTPUT | Fault |  | 22484 | SWK | 2C10 | CRJ700 | 10277 | N780SK | 11/12/2020 | Y | 200703026 | 0 | 0 | NULL | NULL | NULL | D; ?TCAS FAIL? message posted on both PFDs and MFDs. C; deferred per mel 34-43-1a. authorized by mxc, mx action complied with, placards installed. CAT B; DUE 11/15/2020 “TCAS FAIL” message posted on both PFDs and MFDs. | Nov 12, 2020 Station: DEN--deferred per mel 34-43-1a. authorized by mxc, mx action complied with, placards installed. Nov 14, 2020 Station: PSP--Performed a BIT of TTR and BIT failed TTR fails to power up hard fail Removed and replaced TTR with a ser | 31249.0654 | 19208 | Maint | 3445 | DEN | 34 | 45
80078 | 10277 | Traffic Alert and Collision Avoidance System (TCAS) | TCAS CH A | 44147.8771 | 2020-11-12 | NO OUTPUT | TTRA inputs to IOC 1A and 1B are inactive, TTRB inputs to IOC 1A and 1B are inactive, and at least 2 of the following are reported; TA/RA-1 input to PFD1 is inactive, TA/RA-1 input to MFD1 is inactive, TA/RA-2 input to PFD2 is inactive, TA/RA-2 input to MFD2 is inactive. Suspect the TTR. | NULL | TTRA | TCAS CH A | AIR | 34 | 43 | OFF/NO OUTPUT | Fault |  | 22484 | SWK | 2C10 | CRJ700 | 10277 | N780SK | 11/12/2020 | Y | 200703026 | 0 | 0 | NULL | NULL | NULL | D; ?TCAS FAIL? message posted on both PFDs and MFDs. C; deferred per mel 34-43-1a. authorized by mxc, mx action complied with, placards installed. CAT B; DUE 11/15/2020 “TCAS FAIL” message posted on both PFDs and MFDs. | Nov 12, 2020 Station: DEN--deferred per mel 34-43-1a. authorized by mxc, mx action complied with, placards installed. Nov 14, 2020 Station: PSP--Performed a BIT of TTR and BIT failed TTR fails to power up hard fail Removed and replaced TTR with a ser | 31249.0654 | 19208 | Maint | 3445 | DEN | 34 | 45
82296 | 10277 | Traffic Alert and Collision Avoidance System (TCAS) | TCAS CH A | 44147.8639 | 2020-11-12 | NO OUTPUT | TTRA inputs to IOC 1A and 1B are inactive, TTRB inputs to IOC 1A and 1B are inactive, and at least 2 of the following are reported; TA/RA-1 input to PFD1 is inactive, TA/RA-1 input to MFD1 is inactive, TA/RA-2 input to PFD2 is inactive, TA/RA-2 input to MFD2 is inactive. Suspect the TTR. | NULL | TTRA | TCAS CH A | AIR | 34 | 43 | OFF/NO OUTPUT | Fault |  | 22484 | SWK | 2C10 | CRJ700 | 10277 | N780SK | 11/12/2020 | Y | 200703026 | 0 | 0 | NULL | NULL | NULL | D; ?TCAS FAIL? message posted on both PFDs and MFDs. C; deferred per mel 34-43-1a. authorized by mxc, mx action complied with, placards installed. CAT B; DUE 11/15/2020 “TCAS FAIL” message posted on both PFDs and MFDs. | Nov 12, 2020 Station: DEN--deferred per mel 34-43-1a. authorized by mxc, mx action complied with, placards installed. Nov 14, 2020 Station: PSP--Performed a BIT of TTR and BIT failed TTR fails to power up hard fail Removed and replaced TTR with a ser | 31249.0654 | 19208 | Maint | 3445 | DEN | 34 | 45
83351 | 10277 | Traffic Alert and Collision Avoidance System (TCAS) | TCAS CH A | 44147.8319 | 2020-11-12 | NO OUTPUT | TTRA inputs to IOC 1A and 1B are inactive, TTRB inputs to IOC 1A and 1B are inactive, and at least 2 of the following are reported; TA/RA-1 input to PFD1 is inactive, TA/RA-1 input to MFD1 is inactive, TA/RA-2 input to PFD2 is inactive, TA/RA-2 input to MFD2 is inactive. Suspect the TTR. | NULL | TTRA | TCAS CH A | AIR | 34 | 43 | OFF/NO OUTPUT | Fault |  | 22484 | SWK | 2C10 | CRJ700 | 10277 | N780SK | 11/12/2020 | Y | 200703026 | 0 | 0 | NULL | NULL | NULL | D; ?TCAS FAIL? message posted on both PFDs and MFDs. C; deferred per mel 34-43-1a. authorized by mxc, mx action complied with, placards installed. CAT B; DUE 11/15/2020 “TCAS FAIL” message posted on both PFDs and MFDs. | Nov 12, 2020 Station: DEN--deferred per mel 34-43-1a. authorized by mxc, mx action complied with, placards installed. Nov 14, 2020 Station: PSP--Performed a BIT of TTR and BIT failed TTR fails to power up hard fail Removed and replaced TTR with a ser | 31249.0654 | 19208 | Maint | 3445 | DEN | 34 | 45
7513 | 10278 | Integrated Avionics Processor System (IAPS) | IAPS IOC 1B | 44153.9132 | 2020-11-18 | INPUT BUS ERROR | Error reported by IOC internally concerning its input busses. IOC may likely be okay and not the faulty LRU. This is set by MUX UART OR STATUS ERROR. For additional information in determining where a problem may be occurring look at the 353 labels captured with the fault to determine the input bus that is creating the abnormal condition. | NULL | IC1B | IAPS IOC 1B | AIR,TAXI | 22 | 12 | LRU OK/INFO | Service |  | 13969 | SWK | 2C10 | CRJ700 | 10278 | N782SK | 11/19/2020 | N | 21857785 | 0 | 0 | SERVICE 700 | NON ROUTINE | NULL | Per MHIRJ TAP 0077 Step 5 Perform Aileron servo spin test per AMM 22-11-00-710-804. | Performed Aileron Servo spin test per AMM 22-11-00-710-804. LH was +/-.03 and RH was +/- .02. All results were within limits. Ops check good at this time. | 31508.5819 | 19324 | Maint | 2211 | MKE | 22 | 11
7513 | 10278 | Integrated Avionics Processor System (IAPS) | IAPS IOC 1B | 44153.9132 | 2020-11-18 | INPUT BUS ERROR | Error reported by IOC internally concerning its input busses. IOC may likely be okay and not the faulty LRU. This is set by MUX UART OR STATUS ERROR. For additional information in determining where a problem may be occurring look at the 353 labels captured with the fault to determine the input bus that is creating the abnormal condition. | NULL | IC1B | IAPS IOC 1B | AIR,TAXI | 22 | 12 | LRU OK/INFO | Service |  | 13989 | SWK | 2C10 | CRJ700 | 10278 | N782SK | 11/19/2020 | N | 21857787 | 0 | 0 | SERVICE 700 | NON ROUTINE | NULL | Per MHIRJ TAP 0077 Step 6 Perform operational test of Aileron servo as per AMM 22-11-21-710-801. | Performed operational test of the Aileron servo per AMM 22-11-21-710-801. no defects noted, Ops check good at this time. | 31508.5819 | 19324 | Maint | 2211 | MKE | 22 | 11
7513 | 10278 | Integrated Avionics Processor System (IAPS) | IAPS IOC 1B | 44153.9132 | 2020-11-18 | INPUT BUS ERROR | Error reported by IOC internally concerning its input busses. IOC may likely be okay and not the faulty LRU. This is set by MUX UART OR STATUS ERROR. For additional information in determining where a problem may be occurring look at the 353 labels captured with the fault to determine the input bus that is creating the abnormal condition. | NULL | IC1B | IAPS IOC 1B | AIR,TAXI | 22 | 12 | LRU OK/INFO | Service |  | 16396 | SWK | 2C10 | CRJ700 | 10278 | N782SK | 11/19/2020 | N | 21857788 | 0 | 0 | SERVICE 700 | NON ROUTINE | NULL | Per MHIRJ TAP 0077 Step 7 Perform AP servo clutch torque check per AMM 22-11-11-720-802 | Performed AP Servo Clutch Torque Check in reference with AMM 22-11-11-720-802. No Defects Noted by MX. Torque Wrench 40-200 IN.LB. S/N: 0213500244 Due Date: Jun-2021 | 31508.5819 | 19324 | Maint | 2211 | MKE | 22 | 11
7513 | 10278 | Integrated Avionics Processor System (IAPS) | IAPS IOC 1B | 44153.9132 | 2020-11-18 | INPUT BUS ERROR | Error reported by IOC internally concerning its input busses. IOC may likely be okay and not the faulty LRU. This is set by MUX UART OR STATUS ERROR. For additional information in determining where a problem may be occurring look at the 353 labels captured with the fault to determine the input bus that is creating the abnormal condition. | NULL | IC1B | IAPS IOC 1B | AIR,TAXI | 22 | 12 | LRU OK/INFO | Service |  | 20347 | SWK | 2C10 | CRJ700 | 10278 | N782SK | 11/19/2020 | N | 21857789 | 0 | 0 | SERVICE 700 | NON ROUTINE | NULL | Per MHIRJ TAP 0077 Step 8 Check aileron AP pilot servo cable tension. Ref AMM 27-11-00-220-804 | Checked Aileron Autopilot Servo Cable Tension in reference with AMM 27-11-00-220-804. Found to be within limits, No defects noted by MX. No further MX action required at this time. Inside A/C Temp. 70F, Outside A/C Temp. 70 F Autopilot Servo Cable Tension | 31508.5819 | 19324 | Maint | 2211 | MKE | 22 | 11
7514 | 10278 | Integrated Avionics Processor System (IAPS) | IAPS IOC 1A | 44153.9132 | 2020-11-18 | INPUT BUS ERROR | Error reported by IOC internally concerning its input busses. IOC may likely be okay and not the faulty LRU. This is set by MUX UART OR STATUS ERROR. For additional information in determining where a problem may be occurring look at the 353 labels captured with the fault to determine the input bus that is creating the abnormal condition. | NULL | IC1A | IAPS IOC 1A | AIR,TAXI | 22 | 12 | LRU OK/INFO | Service |  | 13969 | SWK | 2C10 | CRJ700 | 10278 | N782SK | 11/19/2020 | N | 21857785 | 0 | 0 | SERVICE 700 | NON ROUTINE | NULL | Per MHIRJ TAP 0077 Step 5 Perform Aileron servo spin test per AMM 22-11-00-710-804. | Performed Aileron Servo spin test per AMM 22-11-00-710-804. LH was +/-.03 and RH was +/- .02. All results were within limits. Ops check good at this time. | 31508.5819 | 19324 | Maint | 2211 | MKE | 22 | 11
7514 | 10278 | Integrated Avionics Processor System (IAPS) | IAPS IOC 1A | 44153.9132 | 2020-11-18 | INPUT BUS ERROR | Error reported by IOC internally concerning its input busses. IOC may likely be okay and not the faulty LRU. This is set by MUX UART OR STATUS ERROR. For additional information in determining where a problem may be occurring look at the 353 labels captured with the fault to determine the input bus that is creating the abnormal condition. | NULL | IC1A | IAPS IOC 1A | AIR,TAXI | 22 | 12 | LRU OK/INFO | Service |  | 13989 | SWK | 2C10 | CRJ700 | 10278 | N782SK | 11/19/2020 | N | 21857787 | 0 | 0 | SERVICE 700 | NON ROUTINE | NULL | Per MHIRJ TAP 0077 Step 6 Perform operational test of Aileron servo as per AMM 22-11-21-710-801. | Performed operational test of the Aileron servo per AMM 22-11-21-710-801. no defects noted, Ops check good at this time. | 31508.5819 | 19324 | Maint | 2211 | MKE | 22 | 11
7514 | 10278 | Integrated Avionics Processor System (IAPS) | IAPS IOC 1A | 44153.9132 | 2020-11-18 | INPUT BUS ERROR | Error reported by IOC internally concerning its input busses. IOC may likely be okay and not the faulty LRU. This is set by MUX UART OR STATUS ERROR. For additional information in determining where a problem may be occurring look at the 353 labels captured with the fault to determine the input bus that is creating the abnormal condition. | NULL | IC1A | IAPS IOC 1A | AIR,TAXI | 22 | 12 | LRU OK/INFO | Service |  | 16396 | SWK | 2C10 | CRJ700 | 10278 | N782SK | 11/19/2020 | N | 21857788 | 0 | 0 | SERVICE 700 | NON ROUTINE | NULL | Per MHIRJ TAP 0077 Step 7 Perform AP servo clutch torque check per AMM 22-11-11-720-802 | Performed AP Servo Clutch Torque Check in reference with AMM 22-11-11-720-802. No Defects Noted by MX. Torque Wrench 40-200 IN.LB. S/N: 0213500244 Due Date: Jun-2021 | 31508.5819 | 19324 | Maint | 2211 | MKE | 22 | 11
7514 | 10278 | Integrated Avionics Processor System (IAPS) | IAPS IOC 1A | 44153.9132 | 2020-11-18 | INPUT BUS ERROR | Error reported by IOC internally concerning its input busses. IOC may likely be okay and not the faulty LRU. This is set by MUX UART OR STATUS ERROR. For additional information in determining where a problem may be occurring look at the 353 labels captured with the fault to determine the input bus that is creating the abnormal condition. | NULL | IC1A | IAPS IOC 1A | AIR,TAXI | 22 | 12 | LRU OK/INFO | Service |  | 20347 | SWK | 2C10 | CRJ700 | 10278 | N782SK | 11/19/2020 | N | 21857789 | 0 | 0 | SERVICE 700 | NON ROUTINE | NULL | Per MHIRJ TAP 0077 Step 8 Check aileron AP pilot servo cable tension. Ref AMM 27-11-00-220-804 | Checked Aileron Autopilot Servo Cable Tension in reference with AMM 27-11-00-220-804. Found to be within limits, No defects noted by MX. No further MX action required at this time. Inside A/C Temp. 70F, Outside A/C Temp. 70 F Autopilot Servo Cable Tension | 31508.5819 | 19324 | Maint | 2211 | MKE | 22 | 11
8222 | 10278 | Integrated Avionics Processor System (IAPS) | IAPS IOC 2A | 44153.8903 | 2020-11-18 | INPUT BUS ERROR | Error reported by IOC internally concerning its input busses. IOC may likely be okay and not the faulty LRU. This is set by MUX UART OR STATUS ERROR. For additional information in determining where a problem may be occurring look at the 353 labels captured with the fault to determine the input bus that is creating the abnormal condition. | NULL | IC2A | IAPS IOC 2A | AIR,TAXI | 22 | 12 | LRU OK/INFO | Service |  | 13969 | SWK | 2C10 | CRJ700 | 10278 | N782SK | 11/19/2020 | N | 21857785 | 0 | 0 | SERVICE 700 | NON ROUTINE | NULL | Per MHIRJ TAP 0077 Step 5 Perform Aileron servo spin test per AMM 22-11-00-710-804. | Performed Aileron Servo spin test per AMM 22-11-00-710-804. LH was +/-.03 and RH was +/- .02. All results were within limits. Ops check good at this time. | 31508.5819 | 19324 | Maint | 2211 | MKE | 22 | 11
8222 | 10278 | Integrated Avionics Processor System (IAPS) | IAPS IOC 2A | 44153.8903 | 2020-11-18 | INPUT BUS ERROR | Error reported by IOC internally concerning its input busses. IOC may likely be okay and not the faulty LRU. This is set by MUX UART OR STATUS ERROR. For additional information in determining where a problem may be occurring look at the 353 labels captured with the fault to determine the input bus that is creating the abnormal condition. | NULL | IC2A | IAPS IOC 2A | AIR,TAXI | 22 | 12 | LRU OK/INFO | Service |  | 13989 | SWK | 2C10 | CRJ700 | 10278 | N782SK | 11/19/2020 | N | 21857787 | 0 | 0 | SERVICE 700 | NON ROUTINE | NULL | Per MHIRJ TAP 0077 Step 6 Perform operational test of Aileron servo as per AMM 22-11-21-710-801. | Performed operational test of the Aileron servo per AMM 22-11-21-710-801. no defects noted, Ops check good at this time. | 31508.5819 | 19324 | Maint | 2211 | MKE | 22 | 11
8222 | 10278 | Integrated Avionics Processor System (IAPS) | IAPS IOC 2A | 44153.8903 | 2020-11-18 | INPUT BUS ERROR | Error reported by IOC internally concerning its input busses. IOC may likely be okay and not the faulty LRU. This is set by MUX UART OR STATUS ERROR. For additional information in determining where a problem may be occurring look at the 353 labels captured with the fault to determine the input bus that is creating the abnormal condition. | NULL | IC2A | IAPS IOC 2A | AIR,TAXI | 22 | 12 | LRU OK/INFO | Service |  | 16396 | SWK | 2C10 | CRJ700 | 10278 | N782SK | 11/19/2020 | N | 21857788 | 0 | 0 | SERVICE 700 | NON ROUTINE | NULL | Per MHIRJ TAP 0077 Step 7 Perform AP servo clutch torque check per AMM 22-11-11-720-802 | Performed AP Servo Clutch Torque Check in reference with AMM 22-11-11-720-802. No Defects Noted by MX. Torque Wrench 40-200 IN.LB. S/N: 0213500244 Due Date: Jun-2021 | 31508.5819 | 19324 | Maint | 2211 | MKE | 22 | 11
8222 | 10278 | Integrated Avionics Processor System (IAPS) | IAPS IOC 2A | 44153.8903 | 2020-11-18 | INPUT BUS ERROR | Error reported by IOC internally concerning its input busses. IOC may likely be okay and not the faulty LRU. This is set by MUX UART OR STATUS ERROR. For additional information in determining where a problem may be occurring look at the 353 labels captured with the fault to determine the input bus that is creating the abnormal condition. | NULL | IC2A | IAPS IOC 2A | AIR,TAXI | 22 | 12 | LRU OK/INFO | Service |  | 20347 | SWK | 2C10 | CRJ700 | 10278 | N782SK | 11/19/2020 | N | 21857789 | 0 | 0 | SERVICE 700 | NON ROUTINE | NULL | Per MHIRJ TAP 0077 Step 8 Check aileron AP pilot servo cable tension. Ref AMM 27-11-00-220-804 | Checked Aileron Autopilot Servo Cable Tension in reference with AMM 27-11-00-220-804. Found to be within limits, No defects noted by MX. No further MX action required at this time. Inside A/C Temp. 70F, Outside A/C Temp. 70 F Autopilot Servo Cable Tension | 31508.5819 | 19324 | Maint | 2211 | MKE | 22 | 11
8224 | 10278 | Integrated Avionics Processor System (IAPS) | IAPS IOC 2B | 44153.8903 | 2020-11-18 | INPUT BUS ERROR | Error reported by IOC internally concerning its input busses. IOC may likely be okay and not the faulty LRU. This is set by MUX UART OR STATUS ERROR. For additional information in determining where a problem may be occurring look at the 353 labels captured with the fault to determine the input bus that is creating the abnormal condition. | NULL | IC2B | IAPS IOC 2B | AIR,TAXI | 22 | 12 | LRU OK/INFO | Service |  | 13969 | SWK | 2C10 | CRJ700 | 10278 | N782SK | 11/19/2020 | N | 21857785 | 0 | 0 | SERVICE 700 | NON ROUTINE | NULL | Per MHIRJ TAP 0077 Step 5 Perform Aileron servo spin test per AMM 22-11-00-710-804. | Performed Aileron Servo spin test per AMM 22-11-00-710-804. LH was +/-.03 and RH was +/- .02. All results were within limits. Ops check good at this time. | 31508.5819 | 19324 | Maint | 2211 | MKE | 22 | 11
8224 | 10278 | Integrated Avionics Processor System (IAPS) | IAPS IOC 2B | 44153.8903 | 2020-11-18 | INPUT BUS ERROR | Error reported by IOC internally concerning its input busses. IOC may likely be okay and not the faulty LRU. This is set by MUX UART OR STATUS ERROR. For additional information in determining where a problem may be occurring look at the 353 labels captured with the fault to determine the input bus that is creating the abnormal condition. | NULL | IC2B | IAPS IOC 2B | AIR,TAXI | 22 | 12 | LRU OK/INFO | Service |  | 13989 | SWK | 2C10 | CRJ700 | 10278 | N782SK | 11/19/2020 | N | 21857787 | 0 | 0 | SERVICE 700 | NON ROUTINE | NULL | Per MHIRJ TAP 0077 Step 6 Perform operational test of Aileron servo as per AMM 22-11-21-710-801. | Performed operational test of the Aileron servo per AMM 22-11-21-710-801. no defects noted, Ops check good at this time. | 31508.5819 | 19324 | Maint | 2211 | MKE | 22 | 11
8224 | 10278 | Integrated Avionics Processor System (IAPS) | IAPS IOC 2B | 44153.8903 | 2020-11-18 | INPUT BUS ERROR | Error reported by IOC internally concerning its input busses. IOC may likely be okay and not the faulty LRU. This is set by MUX UART OR STATUS ERROR. For additional information in determining where a problem may be occurring look at the 353 labels captured with the fault to determine the input bus that is creating the abnormal condition. | NULL | IC2B | IAPS IOC 2B | AIR,TAXI | 22 | 12 | LRU OK/INFO | Service |  | 16396 | SWK | 2C10 | CRJ700 | 10278 | N782SK | 11/19/2020 | N | 21857788 | 0 | 0 | SERVICE 700 | NON ROUTINE | NULL | Per MHIRJ TAP 0077 Step 7 Perform AP servo clutch torque check per AMM 22-11-11-720-802 | Performed AP Servo Clutch Torque Check in reference with AMM 22-11-11-720-802. No Defects Noted by MX. Torque Wrench 40-200 IN.LB. S/N: 0213500244 Due Date: Jun-2021 | 31508.5819 | 19324 | Maint | 2211 | MKE | 22 | 11
8224 | 10278 | Integrated Avionics Processor System (IAPS) | IAPS IOC 2B | 44153.8903 | 2020-11-18 | INPUT BUS ERROR | Error reported by IOC internally concerning its input busses. IOC may likely be okay and not the faulty LRU. This is set by MUX UART OR STATUS ERROR. For additional information in determining where a problem may be occurring look at the 353 labels captured with the fault to determine the input bus that is creating the abnormal condition. | NULL | IC2B | IAPS IOC 2B | AIR,TAXI | 22 | 12 | LRU OK/INFO | Service |  | 20347 | SWK | 2C10 | CRJ700 | 10278 | N782SK | 11/19/2020 | N | 21857789 | 0 | 0 | SERVICE 700 | NON ROUTINE | NULL | Per MHIRJ TAP 0077 Step 8 Check aileron AP pilot servo cable tension. Ref AMM 27-11-00-220-804 | Checked Aileron Autopilot Servo Cable Tension in reference with AMM 27-11-00-220-804. Found to be within limits, No defects noted by MX. No further MX action required at this time. Inside A/C Temp. 70F, Outside A/C Temp. 70 F Autopilot Servo Cable Tension | 31508.5819 | 19324 | Maint | 2211 | MKE | 22 | 11
13785 | 10278 | Integrated Avionics Processor System (IAPS) | IAPS IOC 1A | 44153.7674 | 2020-11-18 | INPUT BUS ERROR | Error reported by IOC internally concerning its input busses. IOC may likely be okay and not the faulty LRU. This is set by MUX UART OR STATUS ERROR. For additional information in determining where a problem may be occurring look at the 353 labels captured with the fault to determine the input bus that is creating the abnormal condition. | NULL | IC1A | IAPS IOC 1A | AIR,TAXI | 22 | 12 | LRU OK/INFO | Service |  | 13969 | SWK | 2C10 | CRJ700 | 10278 | N782SK | 11/19/2020 | N | 21857785 | 0 | 0 | SERVICE 700 | NON ROUTINE | NULL | Per MHIRJ TAP 0077 Step 5 Perform Aileron servo spin test per AMM 22-11-00-710-804. | Performed Aileron Servo spin test per AMM 22-11-00-710-804. LH was +/-.03 and RH was +/- .02. All results were within limits. Ops check good at this time. | 31508.5819 | 19324 | Maint | 2211 | MKE | 22 | 11
13785 | 10278 | Integrated Avionics Processor System (IAPS) | IAPS IOC 1A | 44153.7674 | 2020-11-18 | INPUT BUS ERROR | Error reported by IOC internally concerning its input busses. IOC may likely be okay and not the faulty LRU. This is set by MUX UART OR STATUS ERROR. For additional information in determining where a problem may be occurring look at the 353 labels captured with the fault to determine the input bus that is creating the abnormal condition. | NULL | IC1A | IAPS IOC 1A | AIR,TAXI | 22 | 12 | LRU OK/INFO | Service |  | 13989 | SWK | 2C10 | CRJ700 | 10278 | N782SK | 11/19/2020 | N | 21857787 | 0 | 0 | SERVICE 700 | NON ROUTINE | NULL | Per MHIRJ TAP 0077 Step 6 Perform operational test of Aileron servo as per AMM 22-11-21-710-801. | Performed operational test of the Aileron servo per AMM 22-11-21-710-801. no defects noted, Ops check good at this time. | 31508.5819 | 19324 | Maint | 2211 | MKE | 22 | 11
13785 | 10278 | Integrated Avionics Processor System (IAPS) | IAPS IOC 1A | 44153.7674 | 2020-11-18 | INPUT BUS ERROR | Error reported by IOC internally concerning its input busses. IOC may likely be okay and not the faulty LRU. This is set by MUX UART OR STATUS ERROR. For additional information in determining where a problem may be occurring look at the 353 labels captured with the fault to determine the input bus that is creating the abnormal condition. | NULL | IC1A | IAPS IOC 1A | AIR,TAXI | 22 | 12 | LRU OK/INFO | Service |  | 16396 | SWK | 2C10 | CRJ700 | 10278 | N782SK | 11/19/2020 | N | 21857788 | 0 | 0 | SERVICE 700 | NON ROUTINE | NULL | Per MHIRJ TAP 0077 Step 7 Perform AP servo clutch torque check per AMM 22-11-11-720-802 | Performed AP Servo Clutch Torque Check in reference with AMM 22-11-11-720-802. No Defects Noted by MX. Torque Wrench 40-200 IN.LB. S/N: 0213500244 Due Date: Jun-2021 | 31508.5819 | 19324 | Maint | 2211 | MKE | 22 | 11
13785 | 10278 | Integrated Avionics Processor System (IAPS) | IAPS IOC 1A | 44153.7674 | 2020-11-18 | INPUT BUS ERROR | Error reported by IOC internally concerning its input busses. IOC may likely be okay and not the faulty LRU. This is set by MUX UART OR STATUS ERROR. For additional information in determining where a problem may be occurring look at the 353 labels captured with the fault to determine the input bus that is creating the abnormal condition. | NULL | IC1A | IAPS IOC 1A | AIR,TAXI | 22 | 12 | LRU OK/INFO | Service |  | 20347 | SWK | 2C10 | CRJ700 | 10278 | N782SK | 11/19/2020 | N | 21857789 | 0 | 0 | SERVICE 700 | NON ROUTINE | NULL | Per MHIRJ TAP 0077 Step 8 Check aileron AP pilot servo cable tension. Ref AMM 27-11-00-220-804 | Checked Aileron Autopilot Servo Cable Tension in reference with AMM 27-11-00-220-804. Found to be within limits, No defects noted by MX. No further MX action required at this time. Inside A/C Temp. 70F, Outside A/C Temp. 70 F Autopilot Servo Cable Tension | 31508.5819 | 19324 | Maint | 2211 | MKE | 22 | 11
13787 | 10278 | Integrated Avionics Processor System (IAPS) | IAPS IOC 1B | 44153.7674 | 2020-11-18 | INPUT BUS ERROR | Error reported by IOC internally concerning its input busses. IOC may likely be okay and not the faulty LRU. This is set by MUX UART OR STATUS ERROR. For additional information in determining where a problem may be occurring look at the 353 labels captured with the fault to determine the input bus that is creating the abnormal condition. | NULL | IC1B | IAPS IOC 1B | AIR,TAXI | 22 | 12 | LRU OK/INFO | Service |  | 13969 | SWK | 2C10 | CRJ700 | 10278 | N782SK | 11/19/2020 | N | 21857785 | 0 | 0 | SERVICE 700 | NON ROUTINE | NULL | Per MHIRJ TAP 0077 Step 5 Perform Aileron servo spin test per AMM 22-11-00-710-804. | Performed Aileron Servo spin test per AMM 22-11-00-710-804. LH was +/-.03 and RH was +/- .02. All results were within limits. Ops check good at this time. | 31508.5819 | 19324 | Maint | 2211 | MKE | 22 | 11
13787 | 10278 | Integrated Avionics Processor System (IAPS) | IAPS IOC 1B | 44153.7674 | 2020-11-18 | INPUT BUS ERROR | Error reported by IOC internally concerning its input busses. IOC may likely be okay and not the faulty LRU. This is set by MUX UART OR STATUS ERROR. For additional information in determining where a problem may be occurring look at the 353 labels captured with the fault to determine the input bus that is creating the abnormal condition. | NULL | IC1B | IAPS IOC 1B | AIR,TAXI | 22 | 12 | LRU OK/INFO | Service |  | 13989 | SWK | 2C10 | CRJ700 | 10278 | N782SK | 11/19/2020 | N | 21857787 | 0 | 0 | SERVICE 700 | NON ROUTINE | NULL | Per MHIRJ TAP 0077 Step 6 Perform operational test of Aileron servo as per AMM 22-11-21-710-801. | Performed operational test of the Aileron servo per AMM 22-11-21-710-801. no defects noted, Ops check good at this time. | 31508.5819 | 19324 | Maint | 2211 | MKE | 22 | 11
13787 | 10278 | Integrated Avionics Processor System (IAPS) | IAPS IOC 1B | 44153.7674 | 2020-11-18 | INPUT BUS ERROR | Error reported by IOC internally concerning its input busses. IOC may likely be okay and not the faulty LRU. This is set by MUX UART OR STATUS ERROR. For additional information in determining where a problem may be occurring look at the 353 labels captured with the fault to determine the input bus that is creating the abnormal condition. | NULL | IC1B | IAPS IOC 1B | AIR,TAXI | 22 | 12 | LRU OK/INFO | Service |  | 16396 | SWK | 2C10 | CRJ700 | 10278 | N782SK | 11/19/2020 | N | 21857788 | 0 | 0 | SERVICE 700 | NON ROUTINE | NULL | Per MHIRJ TAP 0077 Step 7 Perform AP servo clutch torque check per AMM 22-11-11-720-802 | Performed AP Servo Clutch Torque Check in reference with AMM 22-11-11-720-802. No Defects Noted by MX. Torque Wrench 40-200 IN.LB. S/N: 0213500244 Due Date: Jun-2021 | 31508.5819 | 19324 | Maint | 2211 | MKE | 22 | 11
13787 | 10278 | Integrated Avionics Processor System (IAPS) | IAPS IOC 1B | 44153.7674 | 2020-11-18 | INPUT BUS ERROR | Error reported by IOC internally concerning its input busses. IOC may likely be okay and not the faulty LRU. This is set by MUX UART OR STATUS ERROR. For additional information in determining where a problem may be occurring look at the 353 labels captured with the fault to determine the input bus that is creating the abnormal condition. | NULL | IC1B | IAPS IOC 1B | AIR,TAXI | 22 | 12 | LRU OK/INFO | Service |  | 20347 | SWK | 2C10 | CRJ700 | 10278 | N782SK | 11/19/2020 | N | 21857789 | 0 | 0 | SERVICE 700 | NON ROUTINE | NULL | Per MHIRJ TAP 0077 Step 8 Check aileron AP pilot servo cable tension. Ref AMM 27-11-00-220-804 | Checked Aileron Autopilot Servo Cable Tension in reference with AMM 27-11-00-220-804. Found to be within limits, No defects noted by MX. No further MX action required at this time. Inside A/C Temp. 70F, Outside A/C Temp. 70 F Autopilot Servo Cable Tension | 31508.5819 | 19324 | Maint | 2211 | MKE | 22 | 11
21263 | 10278 | AUTOMATIC FLT CONTROL | FCC 2 | 44153.6361 | 2020-11-18 | NO R-AHC-1 BUS INPUT | AHC2 is strapped. FCC2 is reporting R-AHC-1 input inactive, while AHC2 is present at IOC2 and AHC2 is not reporting an internal or heading fault. Suspect FCC2, or wiring. AHC 2 is not aligning. | NULL | FCC2 | FCC 2 | AIR,TAXI | 22 | 11 | FAILED/WIRING | Fault |  | 13969 | SWK | 2C10 | CRJ700 | 10278 | N782SK | 11/19/2020 | N | 21857785 | 0 | 0 | SERVICE 700 | NON ROUTINE | NULL | Per MHIRJ TAP 0077 Step 5 Perform Aileron servo spin test per AMM 22-11-00-710-804. | Performed Aileron Servo spin test per AMM 22-11-00-710-804. LH was +/-.03 and RH was +/- .02. All results were within limits. Ops check good at this time. | 31508.5819 | 19324 | Maint | 2211 | MKE | 22 | 11
21263 | 10278 | AUTOMATIC FLT CONTROL | FCC 2 | 44153.6361 | 2020-11-18 | NO R-AHC-1 BUS INPUT | AHC2 is strapped. FCC2 is reporting R-AHC-1 input inactive, while AHC2 is present at IOC2 and AHC2 is not reporting an internal or heading fault. Suspect FCC2, or wiring. AHC 2 is not aligning. | NULL | FCC2 | FCC 2 | AIR,TAXI | 22 | 11 | FAILED/WIRING | Fault |  | 13989 | SWK | 2C10 | CRJ700 | 10278 | N782SK | 11/19/2020 | N | 21857787 | 0 | 0 | SERVICE 700 | NON ROUTINE | NULL | Per MHIRJ TAP 0077 Step 6 Perform operational test of Aileron servo as per AMM 22-11-21-710-801. | Performed operational test of the Aileron servo per AMM 22-11-21-710-801. no defects noted, Ops check good at this time. | 31508.5819 | 19324 | Maint | 2211 | MKE | 22 | 11
21263 | 10278 | AUTOMATIC FLT CONTROL | FCC 2 | 44153.6361 | 2020-11-18 | NO R-AHC-1 BUS INPUT | AHC2 is strapped. FCC2 is reporting R-AHC-1 input inactive, while AHC2 is present at IOC2 and AHC2 is not reporting an internal or heading fault. Suspect FCC2, or wiring. AHC 2 is not aligning. | NULL | FCC2 | FCC 2 | AIR,TAXI | 22 | 11 | FAILED/WIRING | Fault |  | 16396 | SWK | 2C10 | CRJ700 | 10278 | N782SK | 11/19/2020 | N | 21857788 | 0 | 0 | SERVICE 700 | NON ROUTINE | NULL | Per MHIRJ TAP 0077 Step 7 Perform AP servo clutch torque check per AMM 22-11-11-720-802 | Performed AP Servo Clutch Torque Check in reference with AMM 22-11-11-720-802. No Defects Noted by MX. Torque Wrench 40-200 IN.LB. S/N: 0213500244 Due Date: Jun-2021 | 31508.5819 | 19324 | Maint | 2211 | MKE | 22 | 11
21263 | 10278 | AUTOMATIC FLT CONTROL | FCC 2 | 44153.6361 | 2020-11-18 | NO R-AHC-1 BUS INPUT | AHC2 is strapped. FCC2 is reporting R-AHC-1 input inactive, while AHC2 is present at IOC2 and AHC2 is not reporting an internal or heading fault. Suspect FCC2, or wiring. AHC 2 is not aligning. | NULL | FCC2 | FCC 2 | AIR,TAXI | 22 | 11 | FAILED/WIRING | Fault |  | 20347 | SWK | 2C10 | CRJ700 | 10278 | N782SK | 11/19/2020 | N | 21857789 | 0 | 0 | SERVICE 700 | NON ROUTINE | NULL | Per MHIRJ TAP 0077 Step 8 Check aileron AP pilot servo cable tension. Ref AMM 27-11-00-220-804 | Checked Aileron Autopilot Servo Cable Tension in reference with AMM 27-11-00-220-804. Found to be within limits, No defects noted by MX. No further MX action required at this time. Inside A/C Temp. 70F, Outside A/C Temp. 70 F Autopilot Servo Cable Tension | 31508.5819 | 19324 | Maint | 2211 | MKE | 22 | 11
21404 | 10278 | AUTOMATIC FLT CONTROL | FCC 2 | 44153.6479 | 2020-11-18 | NO R-AHC-1 BUS INPUT | AHC2 is strapped. FCC2 is reporting R-AHC-1 input inactive, while AHC2 is present at IOC2 and AHC2 is not reporting an internal or heading fault. Suspect FCC2, or wiring. AHC 2 is not aligning. | NULL | FCC2 | FCC 2 | AIR,TAXI | 22 | 11 | FAILED/WIRING | Fault |  | 13969 | SWK | 2C10 | CRJ700 | 10278 | N782SK | 11/19/2020 | N | 21857785 | 0 | 0 | SERVICE 700 | NON ROUTINE | NULL | Per MHIRJ TAP 0077 Step 5 Perform Aileron servo spin test per AMM 22-11-00-710-804. | Performed Aileron Servo spin test per AMM 22-11-00-710-804. LH was +/-.03 and RH was +/- .02. All results were within limits. Ops check good at this time. | 31508.5819 | 19324 | Maint | 2211 | MKE | 22 | 11
21404 | 10278 | AUTOMATIC FLT CONTROL | FCC 2 | 44153.6479 | 2020-11-18 | NO R-AHC-1 BUS INPUT | AHC2 is strapped. FCC2 is reporting R-AHC-1 input inactive, while AHC2 is present at IOC2 and AHC2 is not reporting an internal or heading fault. Suspect FCC2, or wiring. AHC 2 is not aligning. | NULL | FCC2 | FCC 2 | AIR,TAXI | 22 | 11 | FAILED/WIRING | Fault |  | 13989 | SWK | 2C10 | CRJ700 | 10278 | N782SK | 11/19/2020 | N | 21857787 | 0 | 0 | SERVICE 700 | NON ROUTINE | NULL | Per MHIRJ TAP 0077 Step 6 Perform operational test of Aileron servo as per AMM 22-11-21-710-801. | Performed operational test of the Aileron servo per AMM 22-11-21-710-801. no defects noted, Ops check good at this time. | 31508.5819 | 19324 | Maint | 2211 | MKE | 22 | 11
21404 | 10278 | AUTOMATIC FLT CONTROL | FCC 2 | 44153.6479 | 2020-11-18 | NO R-AHC-1 BUS INPUT | AHC2 is strapped. FCC2 is reporting R-AHC-1 input inactive, while AHC2 is present at IOC2 and AHC2 is not reporting an internal or heading fault. Suspect FCC2, or wiring. AHC 2 is not aligning. | NULL | FCC2 | FCC 2 | AIR,TAXI | 22 | 11 | FAILED/WIRING | Fault |  | 16396 | SWK | 2C10 | CRJ700 | 10278 | N782SK | 11/19/2020 | N | 21857788 | 0 | 0 | SERVICE 700 | NON ROUTINE | NULL | Per MHIRJ TAP 0077 Step 7 Perform AP servo clutch torque check per AMM 22-11-11-720-802 | Performed AP Servo Clutch Torque Check in reference with AMM 22-11-11-720-802. No Defects Noted by MX. Torque Wrench 40-200 IN.LB. S/N: 0213500244 Due Date: Jun-2021 | 31508.5819 | 19324 | Maint | 2211 | MKE | 22 | 11
21404 | 10278 | AUTOMATIC FLT CONTROL | FCC 2 | 44153.6479 | 2020-11-18 | NO R-AHC-1 BUS INPUT | AHC2 is strapped. FCC2 is reporting R-AHC-1 input inactive, while AHC2 is present at IOC2 and AHC2 is not reporting an internal or heading fault. Suspect FCC2, or wiring. AHC 2 is not aligning. | NULL | FCC2 | FCC 2 | AIR,TAXI | 22 | 11 | FAILED/WIRING | Fault |  | 20347 | SWK | 2C10 | CRJ700 | 10278 | N782SK | 11/19/2020 | N | 21857789 | 0 | 0 | SERVICE 700 | NON ROUTINE | NULL | Per MHIRJ TAP 0077 Step 8 Check aileron AP pilot servo cable tension. Ref AMM 27-11-00-220-804 | Checked Aileron Autopilot Servo Cable Tension in reference with AMM 27-11-00-220-804. Found to be within limits, No defects noted by MX. No further MX action required at this time. Inside A/C Temp. 70F, Outside A/C Temp. 70 F Autopilot Servo Cable Tension | 31508.5819 | 19324 | Maint | 2211 | MKE | 22 | 11
21589 | 10278 | Integrated Avionics Processor System (IAPS) | IAPS IOC 1A | 44153.6389 | 2020-11-18 | INPUT BUS ERROR | Error reported by IOC internally concerning its input busses. IOC may likely be okay and not the faulty LRU. This is set by MUX UART OR STATUS ERROR. For additional information in determining where a problem may be occurring look at the 353 labels captured with the fault to determine the input bus that is creating the abnormal condition. | NULL | IC1A | IAPS IOC 1A | AIR,TAXI | 22 | 12 | LRU OK/INFO | Service |  | 13969 | SWK | 2C10 | CRJ700 | 10278 | N782SK | 11/19/2020 | N | 21857785 | 0 | 0 | SERVICE 700 | NON ROUTINE | NULL | Per MHIRJ TAP 0077 Step 5 Perform Aileron servo spin test per AMM 22-11-00-710-804. | Performed Aileron Servo spin test per AMM 22-11-00-710-804. LH was +/-.03 and RH was +/- .02. All results were within limits. Ops check good at this time. | 31508.5819 | 19324 | Maint | 2211 | MKE | 22 | 11
21589 | 10278 | Integrated Avionics Processor System (IAPS) | IAPS IOC 1A | 44153.6389 | 2020-11-18 | INPUT BUS ERROR | Error reported by IOC internally concerning its input busses. IOC may likely be okay and not the faulty LRU. This is set by MUX UART OR STATUS ERROR. For additional information in determining where a problem may be occurring look at the 353 labels captured with the fault to determine the input bus that is creating the abnormal condition. | NULL | IC1A | IAPS IOC 1A | AIR,TAXI | 22 | 12 | LRU OK/INFO | Service |  | 13989 | SWK | 2C10 | CRJ700 | 10278 | N782SK | 11/19/2020 | N | 21857787 | 0 | 0 | SERVICE 700 | NON ROUTINE | NULL | Per MHIRJ TAP 0077 Step 6 Perform operational test of Aileron servo as per AMM 22-11-21-710-801. | Performed operational test of the Aileron servo per AMM 22-11-21-710-801. no defects noted, Ops check good at this time. | 31508.5819 | 19324 | Maint | 2211 | MKE | 22 | 11
21589 | 10278 | Integrated Avionics Processor System (IAPS) | IAPS IOC 1A | 44153.6389 | 2020-11-18 | INPUT BUS ERROR | Error reported by IOC internally concerning its input busses. IOC may likely be okay and not the faulty LRU. This is set by MUX UART OR STATUS ERROR. For additional information in determining where a problem may be occurring look at the 353 labels captured with the fault to determine the input bus that is creating the abnormal condition. | NULL | IC1A | IAPS IOC 1A | AIR,TAXI | 22 | 12 | LRU OK/INFO | Service |  | 16396 | SWK | 2C10 | CRJ700 | 10278 | N782SK | 11/19/2020 | N | 21857788 | 0 | 0 | SERVICE 700 | NON ROUTINE | NULL | Per MHIRJ TAP 0077 Step 7 Perform AP servo clutch torque check per AMM 22-11-11-720-802 | Performed AP Servo Clutch Torque Check in reference with AMM 22-11-11-720-802. No Defects Noted by MX. Torque Wrench 40-200 IN.LB. S/N: 0213500244 Due Date: Jun-2021 | 31508.5819 | 19324 | Maint | 2211 | MKE | 22 | 11
21589 | 10278 | Integrated Avionics Processor System (IAPS) | IAPS IOC 1A | 44153.6389 | 2020-11-18 | INPUT BUS ERROR | Error reported by IOC internally concerning its input busses. IOC may likely be okay and not the faulty LRU. This is set by MUX UART OR STATUS ERROR. For additional information in determining where a problem may be occurring look at the 353 labels captured with the fault to determine the input bus that is creating the abnormal condition. | NULL | IC1A | IAPS IOC 1A | AIR,TAXI | 22 | 12 | LRU OK/INFO | Service |  | 20347 | SWK | 2C10 | CRJ700 | 10278 | N782SK | 11/19/2020 | N | 21857789 | 0 | 0 | SERVICE 700 | NON ROUTINE | NULL | Per MHIRJ TAP 0077 Step 8 Check aileron AP pilot servo cable tension. Ref AMM 27-11-00-220-804 | Checked Aileron Autopilot Servo Cable Tension in reference with AMM 27-11-00-220-804. Found to be within limits, No defects noted by MX. No further MX action required at this time. Inside A/C Temp. 70F, Outside A/C Temp. 70 F Autopilot Servo Cable Tension | 31508.5819 | 19324 | Maint | 2211 | MKE | 22 | 11
21591 | 10278 | Integrated Avionics Processor System (IAPS) | IAPS IOC 1B | 44153.6389 | 2020-11-18 | INPUT BUS ERROR | Error reported by IOC internally concerning its input busses. IOC may likely be okay and not the faulty LRU. This is set by MUX UART OR STATUS ERROR. For additional information in determining where a problem may be occurring look at the 353 labels captured with the fault to determine the input bus that is creating the abnormal condition. | NULL | IC1B | IAPS IOC 1B | AIR,TAXI | 22 | 12 | LRU OK/INFO | Service |  | 13969 | SWK | 2C10 | CRJ700 | 10278 | N782SK | 11/19/2020 | N | 21857785 | 0 | 0 | SERVICE 700 | NON ROUTINE | NULL | Per MHIRJ TAP 0077 Step 5 Perform Aileron servo spin test per AMM 22-11-00-710-804. | Performed Aileron Servo spin test per AMM 22-11-00-710-804. LH was +/-.03 and RH was +/- .02. All results were within limits. Ops check good at this time. | 31508.5819 | 19324 | Maint | 2211 | MKE | 22 | 11
21591 | 10278 | Integrated Avionics Processor System (IAPS) | IAPS IOC 1B | 44153.6389 | 2020-11-18 | INPUT BUS ERROR | Error reported by IOC internally concerning its input busses. IOC may likely be okay and not the faulty LRU. This is set by MUX UART OR STATUS ERROR. For additional information in determining where a problem may be occurring look at the 353 labels captured with the fault to determine the input bus that is creating the abnormal condition. | NULL | IC1B | IAPS IOC 1B | AIR,TAXI | 22 | 12 | LRU OK/INFO | Service |  | 13989 | SWK | 2C10 | CRJ700 | 10278 | N782SK | 11/19/2020 | N | 21857787 | 0 | 0 | SERVICE 700 | NON ROUTINE | NULL | Per MHIRJ TAP 0077 Step 6 Perform operational test of Aileron servo as per AMM 22-11-21-710-801. | Performed operational test of the Aileron servo per AMM 22-11-21-710-801. no defects noted, Ops check good at this time. | 31508.5819 | 19324 | Maint | 2211 | MKE | 22 | 11
21591 | 10278 | Integrated Avionics Processor System (IAPS) | IAPS IOC 1B | 44153.6389 | 2020-11-18 | INPUT BUS ERROR | Error reported by IOC internally concerning its input busses. IOC may likely be okay and not the faulty LRU. This is set by MUX UART OR STATUS ERROR. For additional information in determining where a problem may be occurring look at the 353 labels captured with the fault to determine the input bus that is creating the abnormal condition. | NULL | IC1B | IAPS IOC 1B | AIR,TAXI | 22 | 12 | LRU OK/INFO | Service |  | 16396 | SWK | 2C10 | CRJ700 | 10278 | N782SK | 11/19/2020 | N | 21857788 | 0 | 0 | SERVICE 700 | NON ROUTINE | NULL | Per MHIRJ TAP 0077 Step 7 Perform AP servo clutch torque check per AMM 22-11-11-720-802 | Performed AP Servo Clutch Torque Check in reference with AMM 22-11-11-720-802. No Defects Noted by MX. Torque Wrench 40-200 IN.LB. S/N: 0213500244 Due Date: Jun-2021 | 31508.5819 | 19324 | Maint | 2211 | MKE | 22 | 11
21591 | 10278 | Integrated Avionics Processor System (IAPS) | IAPS IOC 1B | 44153.6389 | 2020-11-18 | INPUT BUS ERROR | Error reported by IOC internally concerning its input busses. IOC may likely be okay and not the faulty LRU. This is set by MUX UART OR STATUS ERROR. For additional information in determining where a problem may be occurring look at the 353 labels captured with the fault to determine the input bus that is creating the abnormal condition. | NULL | IC1B | IAPS IOC 1B | AIR,TAXI | 22 | 12 | LRU OK/INFO | Service |  | 20347 | SWK | 2C10 | CRJ700 | 10278 | N782SK | 11/19/2020 | N | 21857789 | 0 | 0 | SERVICE 700 | NON ROUTINE | NULL | Per MHIRJ TAP 0077 Step 8 Check aileron AP pilot servo cable tension. Ref AMM 27-11-00-220-804 | Checked Aileron Autopilot Servo Cable Tension in reference with AMM 27-11-00-220-804. Found to be within limits, No defects noted by MX. No further MX action required at this time. Inside A/C Temp. 70F, Outside A/C Temp. 70 F Autopilot Servo Cable Tension | 31508.5819 | 19324 | Maint | 2211 | MKE | 22 | 11
24969 | 10278 | AUTOMATIC FLT CONTROL | FCC 2 | 44153.6042 | 2020-11-18 | NO R-AHC-1 BUS INPUT | AHC2 is strapped. FCC2 is reporting R-AHC-1 input inactive, while AHC2 is present at IOC2 and AHC2 is not reporting an internal or heading fault. Suspect FCC2, or wiring. AHC 2 is not aligning. | NULL | FCC2 | FCC 2 | AIR,TAXI | 22 | 11 | FAILED/WIRING | Fault |  | 13969 | SWK | 2C10 | CRJ700 | 10278 | N782SK | 11/19/2020 | N | 21857785 | 0 | 0 | SERVICE 700 | NON ROUTINE | NULL | Per MHIRJ TAP 0077 Step 5 Perform Aileron servo spin test per AMM 22-11-00-710-804. | Performed Aileron Servo spin test per AMM 22-11-00-710-804. LH was +/-.03 and RH was +/- .02. All results were within limits. Ops check good at this time. | 31508.5819 | 19324 | Maint | 2211 | MKE | 22 | 11
24969 | 10278 | AUTOMATIC FLT CONTROL | FCC 2 | 44153.6042 | 2020-11-18 | NO R-AHC-1 BUS INPUT | AHC2 is strapped. FCC2 is reporting R-AHC-1 input inactive, while AHC2 is present at IOC2 and AHC2 is not reporting an internal or heading fault. Suspect FCC2, or wiring. AHC 2 is not aligning. | NULL | FCC2 | FCC 2 | AIR,TAXI | 22 | 11 | FAILED/WIRING | Fault |  | 13989 | SWK | 2C10 | CRJ700 | 10278 | N782SK | 11/19/2020 | N | 21857787 | 0 | 0 | SERVICE 700 | NON ROUTINE | NULL | Per MHIRJ TAP 0077 Step 6 Perform operational test of Aileron servo as per AMM 22-11-21-710-801. | Performed operational test of the Aileron servo per AMM 22-11-21-710-801. no defects noted, Ops check good at this time. | 31508.5819 | 19324 | Maint | 2211 | MKE | 22 | 11
24969 | 10278 | AUTOMATIC FLT CONTROL | FCC 2 | 44153.6042 | 2020-11-18 | NO R-AHC-1 BUS INPUT | AHC2 is strapped. FCC2 is reporting R-AHC-1 input inactive, while AHC2 is present at IOC2 and AHC2 is not reporting an internal or heading fault. Suspect FCC2, or wiring. AHC 2 is not aligning. | NULL | FCC2 | FCC 2 | AIR,TAXI | 22 | 11 | FAILED/WIRING | Fault |  | 16396 | SWK | 2C10 | CRJ700 | 10278 | N782SK | 11/19/2020 | N | 21857788 | 0 | 0 | SERVICE 700 | NON ROUTINE | NULL | Per MHIRJ TAP 0077 Step 7 Perform AP servo clutch torque check per AMM 22-11-11-720-802 | Performed AP Servo Clutch Torque Check in reference with AMM 22-11-11-720-802. No Defects Noted by MX. Torque Wrench 40-200 IN.LB. S/N: 0213500244 Due Date: Jun-2021 | 31508.5819 | 19324 | Maint | 2211 | MKE | 22 | 11
24969 | 10278 | AUTOMATIC FLT CONTROL | FCC 2 | 44153.6042 | 2020-11-18 | NO R-AHC-1 BUS INPUT | AHC2 is strapped. FCC2 is reporting R-AHC-1 input inactive, while AHC2 is present at IOC2 and AHC2 is not reporting an internal or heading fault. Suspect FCC2, or wiring. AHC 2 is not aligning. | NULL | FCC2 | FCC 2 | AIR,TAXI | 22 | 11 | FAILED/WIRING | Fault |  | 20347 | SWK | 2C10 | CRJ700 | 10278 | N782SK | 11/19/2020 | N | 21857789 | 0 | 0 | SERVICE 700 | NON ROUTINE | NULL | Per MHIRJ TAP 0077 Step 8 Check aileron AP pilot servo cable tension. Ref AMM 27-11-00-220-804 | Checked Aileron Autopilot Servo Cable Tension in reference with AMM 27-11-00-220-804. Found to be within limits, No defects noted by MX. No further MX action required at this time. Inside A/C Temp. 70F, Outside A/C Temp. 70 F Autopilot Servo Cable Tension | 31508.5819 | 19324 | Maint | 2211 | MKE | 22 | 11
25176 | 10278 | Integrated Avionics Processor System (IAPS) | IAPS IOC 2A | 44153.5708 | 2020-11-18 | INPUT BUS ERROR | Error reported by IOC internally concerning its input busses. IOC may likely be okay and not the faulty LRU. This is set by MUX UART OR STATUS ERROR. For additional information in determining where a problem may be occurring look at the 353 labels captured with the fault to determine the input bus that is creating the abnormal condition. | NULL | IC2A | IAPS IOC 2A | AIR,TAXI | 22 | 12 | LRU OK/INFO | Service |  | 13969 | SWK | 2C10 | CRJ700 | 10278 | N782SK | 11/19/2020 | N | 21857785 | 0 | 0 | SERVICE 700 | NON ROUTINE | NULL | Per MHIRJ TAP 0077 Step 5 Perform Aileron servo spin test per AMM 22-11-00-710-804. | Performed Aileron Servo spin test per AMM 22-11-00-710-804. LH was +/-.03 and RH was +/- .02. All results were within limits. Ops check good at this time. | 31508.5819 | 19324 | Maint | 2211 | MKE | 22 | 11
25176 | 10278 | Integrated Avionics Processor System (IAPS) | IAPS IOC 2A | 44153.5708 | 2020-11-18 | INPUT BUS ERROR | Error reported by IOC internally concerning its input busses. IOC may likely be okay and not the faulty LRU. This is set by MUX UART OR STATUS ERROR. For additional information in determining where a problem may be occurring look at the 353 labels captured with the fault to determine the input bus that is creating the abnormal condition. | NULL | IC2A | IAPS IOC 2A | AIR,TAXI | 22 | 12 | LRU OK/INFO | Service |  | 13989 | SWK | 2C10 | CRJ700 | 10278 | N782SK | 11/19/2020 | N | 21857787 | 0 | 0 | SERVICE 700 | NON ROUTINE | NULL | Per MHIRJ TAP 0077 Step 6 Perform operational test of Aileron servo as per AMM 22-11-21-710-801. | Performed operational test of the Aileron servo per AMM 22-11-21-710-801. no defects noted, Ops check good at this time. | 31508.5819 | 19324 | Maint | 2211 | MKE | 22 | 11
25176 | 10278 | Integrated Avionics Processor System (IAPS) | IAPS IOC 2A | 44153.5708 | 2020-11-18 | INPUT BUS ERROR | Error reported by IOC internally concerning its input busses. IOC may likely be okay and not the faulty LRU. This is set by MUX UART OR STATUS ERROR. For additional information in determining where a problem may be occurring look at the 353 labels captured with the fault to determine the input bus that is creating the abnormal condition. | NULL | IC2A | IAPS IOC 2A | AIR,TAXI | 22 | 12 | LRU OK/INFO | Service |  | 16396 | SWK | 2C10 | CRJ700 | 10278 | N782SK | 11/19/2020 | N | 21857788 | 0 | 0 | SERVICE 700 | NON ROUTINE | NULL | Per MHIRJ TAP 0077 Step 7 Perform AP servo clutch torque check per AMM 22-11-11-720-802 | Performed AP Servo Clutch Torque Check in reference with AMM 22-11-11-720-802. No Defects Noted by MX. Torque Wrench 40-200 IN.LB. S/N: 0213500244 Due Date: Jun-2021 | 31508.5819 | 19324 | Maint | 2211 | MKE | 22 | 11
25176 | 10278 | Integrated Avionics Processor System (IAPS) | IAPS IOC 2A | 44153.5708 | 2020-11-18 | INPUT BUS ERROR | Error reported by IOC internally concerning its input busses. IOC may likely be okay and not the faulty LRU. This is set by MUX UART OR STATUS ERROR. For additional information in determining where a problem may be occurring look at the 353 labels captured with the fault to determine the input bus that is creating the abnormal condition. | NULL | IC2A | IAPS IOC 2A | AIR,TAXI | 22 | 12 | LRU OK/INFO | Service |  | 20347 | SWK | 2C10 | CRJ700 | 10278 | N782SK | 11/19/2020 | N | 21857789 | 0 | 0 | SERVICE 700 | NON ROUTINE | NULL | Per MHIRJ TAP 0077 Step 8 Check aileron AP pilot servo cable tension. Ref AMM 27-11-00-220-804 | Checked Aileron Autopilot Servo Cable Tension in reference with AMM 27-11-00-220-804. Found to be within limits, No defects noted by MX. No further MX action required at this time. Inside A/C Temp. 70F, Outside A/C Temp. 70 F Autopilot Servo Cable Tension | 31508.5819 | 19324 | Maint | 2211 | MKE | 22 | 11
26729 | 10278 | AUTOMATIC FLT CONTROL | FCC 2 | 44153.5646 | 2020-11-18 | NO R-AHC-1 BUS INPUT | AHC2 is strapped. FCC2 is reporting R-AHC-1 input inactive, while AHC2 is present at IOC2 and AHC2 is not reporting an internal or heading fault. Suspect FCC2, or wiring. AHC 2 is not aligning. | NULL | FCC2 | FCC 2 | AIR,TAXI | 22 | 11 | FAILED/WIRING | Fault |  | 13969 | SWK | 2C10 | CRJ700 | 10278 | N782SK | 11/19/2020 | N | 21857785 | 0 | 0 | SERVICE 700 | NON ROUTINE | NULL | Per MHIRJ TAP 0077 Step 5 Perform Aileron servo spin test per AMM 22-11-00-710-804. | Performed Aileron Servo spin test per AMM 22-11-00-710-804. LH was +/-.03 and RH was +/- .02. All results were within limits. Ops check good at this time. | 31508.5819 | 19324 | Maint | 2211 | MKE | 22 | 11
26729 | 10278 | AUTOMATIC FLT CONTROL | FCC 2 | 44153.5646 | 2020-11-18 | NO R-AHC-1 BUS INPUT | AHC2 is strapped. FCC2 is reporting R-AHC-1 input inactive, while AHC2 is present at IOC2 and AHC2 is not reporting an internal or heading fault. Suspect FCC2, or wiring. AHC 2 is not aligning. | NULL | FCC2 | FCC 2 | AIR,TAXI | 22 | 11 | FAILED/WIRING | Fault |  | 13989 | SWK | 2C10 | CRJ700 | 10278 | N782SK | 11/19/2020 | N | 21857787 | 0 | 0 | SERVICE 700 | NON ROUTINE | NULL | Per MHIRJ TAP 0077 Step 6 Perform operational test of Aileron servo as per AMM 22-11-21-710-801. | Performed operational test of the Aileron servo per AMM 22-11-21-710-801. no defects noted, Ops check good at this time. | 31508.5819 | 19324 | Maint | 2211 | MKE | 22 | 11
26729 | 10278 | AUTOMATIC FLT CONTROL | FCC 2 | 44153.5646 | 2020-11-18 | NO R-AHC-1 BUS INPUT | AHC2 is strapped. FCC2 is reporting R-AHC-1 input inactive, while AHC2 is present at IOC2 and AHC2 is not reporting an internal or heading fault. Suspect FCC2, or wiring. AHC 2 is not aligning. | NULL | FCC2 | FCC 2 | AIR,TAXI | 22 | 11 | FAILED/WIRING | Fault |  | 16396 | SWK | 2C10 | CRJ700 | 10278 | N782SK | 11/19/2020 | N | 21857788 | 0 | 0 | SERVICE 700 | NON ROUTINE | NULL | Per MHIRJ TAP 0077 Step 7 Perform AP servo clutch torque check per AMM 22-11-11-720-802 | Performed AP Servo Clutch Torque Check in reference with AMM 22-11-11-720-802. No Defects Noted by MX. Torque Wrench 40-200 IN.LB. S/N: 0213500244 Due Date: Jun-2021 | 31508.5819 | 19324 | Maint | 2211 | MKE | 22 | 11
26729 | 10278 | AUTOMATIC FLT CONTROL | FCC 2 | 44153.5646 | 2020-11-18 | NO R-AHC-1 BUS INPUT | AHC2 is strapped. FCC2 is reporting R-AHC-1 input inactive, while AHC2 is present at IOC2 and AHC2 is not reporting an internal or heading fault. Suspect FCC2, or wiring. AHC 2 is not aligning. | NULL | FCC2 | FCC 2 | AIR,TAXI | 22 | 11 | FAILED/WIRING | Fault |  | 20347 | SWK | 2C10 | CRJ700 | 10278 | N782SK | 11/19/2020 | N | 21857789 | 0 | 0 | SERVICE 700 | NON ROUTINE | NULL | Per MHIRJ TAP 0077 Step 8 Check aileron AP pilot servo cable tension. Ref AMM 27-11-00-220-804 | Checked Aileron Autopilot Servo Cable Tension in reference with AMM 27-11-00-220-804. Found to be within limits, No defects noted by MX. No further MX action required at this time. Inside A/C Temp. 70F, Outside A/C Temp. 70 F Autopilot Servo Cable Tension | 31508.5819 | 19324 | Maint | 2211 | MKE | 22 | 11
26765 | 10278 | Integrated Avionics Processor System (IAPS) | IAPS IOC 2B | 44153.5708 | 2020-11-18 | INPUT BUS ERROR | Error reported by IOC internally concerning its input busses. IOC may likely be okay and not the faulty LRU. This is set by MUX UART OR STATUS ERROR. For additional information in determining where a problem may be occurring look at the 353 labels captured with the fault to determine the input bus that is creating the abnormal condition. | NULL | IC2B | IAPS IOC 2B | AIR,TAXI | 22 | 12 | LRU OK/INFO | Service |  | 13969 | SWK | 2C10 | CRJ700 | 10278 | N782SK | 11/19/2020 | N | 21857785 | 0 | 0 | SERVICE 700 | NON ROUTINE | NULL | Per MHIRJ TAP 0077 Step 5 Perform Aileron servo spin test per AMM 22-11-00-710-804. | Performed Aileron Servo spin test per AMM 22-11-00-710-804. LH was +/-.03 and RH was +/- .02. All results were within limits. Ops check good at this time. | 31508.5819 | 19324 | Maint | 2211 | MKE | 22 | 11
26765 | 10278 | Integrated Avionics Processor System (IAPS) | IAPS IOC 2B | 44153.5708 | 2020-11-18 | INPUT BUS ERROR | Error reported by IOC internally concerning its input busses. IOC may likely be okay and not the faulty LRU. This is set by MUX UART OR STATUS ERROR. For additional information in determining where a problem may be occurring look at the 353 labels captured with the fault to determine the input bus that is creating the abnormal condition. | NULL | IC2B | IAPS IOC 2B | AIR,TAXI | 22 | 12 | LRU OK/INFO | Service |  | 13989 | SWK | 2C10 | CRJ700 | 10278 | N782SK | 11/19/2020 | N | 21857787 | 0 | 0 | SERVICE 700 | NON ROUTINE | NULL | Per MHIRJ TAP 0077 Step 6 Perform operational test of Aileron servo as per AMM 22-11-21-710-801. | Performed operational test of the Aileron servo per AMM 22-11-21-710-801. no defects noted, Ops check good at this time. | 31508.5819 | 19324 | Maint | 2211 | MKE | 22 | 11
26765 | 10278 | Integrated Avionics Processor System (IAPS) | IAPS IOC 2B | 44153.5708 | 2020-11-18 | INPUT BUS ERROR | Error reported by IOC internally concerning its input busses. IOC may likely be okay and not the faulty LRU. This is set by MUX UART OR STATUS ERROR. For additional information in determining where a problem may be occurring look at the 353 labels captured with the fault to determine the input bus that is creating the abnormal condition. | NULL | IC2B | IAPS IOC 2B | AIR,TAXI | 22 | 12 | LRU OK/INFO | Service |  | 16396 | SWK | 2C10 | CRJ700 | 10278 | N782SK | 11/19/2020 | N | 21857788 | 0 | 0 | SERVICE 700 | NON ROUTINE | NULL | Per MHIRJ TAP 0077 Step 7 Perform AP servo clutch torque check per AMM 22-11-11-720-802 | Performed AP Servo Clutch Torque Check in reference with AMM 22-11-11-720-802. No Defects Noted by MX. Torque Wrench 40-200 IN.LB. S/N: 0213500244 Due Date: Jun-2021 | 31508.5819 | 19324 | Maint | 2211 | MKE | 22 | 11
26765 | 10278 | Integrated Avionics Processor System (IAPS) | IAPS IOC 2B | 44153.5708 | 2020-11-18 | INPUT BUS ERROR | Error reported by IOC internally concerning its input busses. IOC may likely be okay and not the faulty LRU. This is set by MUX UART OR STATUS ERROR. For additional information in determining where a problem may be occurring look at the 353 labels captured with the fault to determine the input bus that is creating the abnormal condition. | NULL | IC2B | IAPS IOC 2B | AIR,TAXI | 22 | 12 | LRU OK/INFO | Service |  | 20347 | SWK | 2C10 | CRJ700 | 10278 | N782SK | 11/19/2020 | N | 21857789 | 0 | 0 | SERVICE 700 | NON ROUTINE | NULL | Per MHIRJ TAP 0077 Step 8 Check aileron AP pilot servo cable tension. Ref AMM 27-11-00-220-804 | Checked Aileron Autopilot Servo Cable Tension in reference with AMM 27-11-00-220-804. Found to be within limits, No defects noted by MX. No further MX action required at this time. Inside A/C Temp. 70F, Outside A/C Temp. 70 F Autopilot Servo Cable Tension | 31508.5819 | 19324 | Maint | 2211 | MKE | 22 | 11
27111 | 10278 | AUTOMATIC FLT CONTROL | FCC 2 | 44153.5583 | 2020-11-18 | NO R-AHC-1 BUS INPUT | AHC2 is strapped. FCC2 is reporting R-AHC-1 input inactive, while AHC2 is present at IOC2 and AHC2 is not reporting an internal or heading fault. Suspect FCC2, or wiring. AHC 2 is not aligning. | NULL | FCC2 | FCC 2 | AIR,TAXI | 22 | 11 | FAILED/WIRING | Fault |  | 13969 | SWK | 2C10 | CRJ700 | 10278 | N782SK | 11/19/2020 | N | 21857785 | 0 | 0 | SERVICE 700 | NON ROUTINE | NULL | Per MHIRJ TAP 0077 Step 5 Perform Aileron servo spin test per AMM 22-11-00-710-804. | Performed Aileron Servo spin test per AMM 22-11-00-710-804. LH was +/-.03 and RH was +/- .02. All results were within limits. Ops check good at this time. | 31508.5819 | 19324 | Maint | 2211 | MKE | 22 | 11
27111 | 10278 | AUTOMATIC FLT CONTROL | FCC 2 | 44153.5583 | 2020-11-18 | NO R-AHC-1 BUS INPUT | AHC2 is strapped. FCC2 is reporting R-AHC-1 input inactive, while AHC2 is present at IOC2 and AHC2 is not reporting an internal or heading fault. Suspect FCC2, or wiring. AHC 2 is not aligning. | NULL | FCC2 | FCC 2 | AIR,TAXI | 22 | 11 | FAILED/WIRING | Fault |  | 13989 | SWK | 2C10 | CRJ700 | 10278 | N782SK | 11/19/2020 | N | 21857787 | 0 | 0 | SERVICE 700 | NON ROUTINE | NULL | Per MHIRJ TAP 0077 Step 6 Perform operational test of Aileron servo as per AMM 22-11-21-710-801. | Performed operational test of the Aileron servo per AMM 22-11-21-710-801. no defects noted, Ops check good at this time. | 31508.5819 | 19324 | Maint | 2211 | MKE | 22 | 11
27111 | 10278 | AUTOMATIC FLT CONTROL | FCC 2 | 44153.5583 | 2020-11-18 | NO R-AHC-1 BUS INPUT | AHC2 is strapped. FCC2 is reporting R-AHC-1 input inactive, while AHC2 is present at IOC2 and AHC2 is not reporting an internal or heading fault. Suspect FCC2, or wiring. AHC 2 is not aligning. | NULL | FCC2 | FCC 2 | AIR,TAXI | 22 | 11 | FAILED/WIRING | Fault |  | 16396 | SWK | 2C10 | CRJ700 | 10278 | N782SK | 11/19/2020 | N | 21857788 | 0 | 0 | SERVICE 700 | NON ROUTINE | NULL | Per MHIRJ TAP 0077 Step 7 Perform AP servo clutch torque check per AMM 22-11-11-720-802 | Performed AP Servo Clutch Torque Check in reference with AMM 22-11-11-720-802. No Defects Noted by MX. Torque Wrench 40-200 IN.LB. S/N: 0213500244 Due Date: Jun-2021 | 31508.5819 | 19324 | Maint | 2211 | MKE | 22 | 11
27111 | 10278 | AUTOMATIC FLT CONTROL | FCC 2 | 44153.5583 | 2020-11-18 | NO R-AHC-1 BUS INPUT | AHC2 is strapped. FCC2 is reporting R-AHC-1 input inactive, while AHC2 is present at IOC2 and AHC2 is not reporting an internal or heading fault. Suspect FCC2, or wiring. AHC 2 is not aligning. | NULL | FCC2 | FCC 2 | AIR,TAXI | 22 | 11 | FAILED/WIRING | Fault |  | 20347 | SWK | 2C10 | CRJ700 | 10278 | N782SK | 11/19/2020 | N | 21857789 | 0 | 0 | SERVICE 700 | NON ROUTINE | NULL | Per MHIRJ TAP 0077 Step 8 Check aileron AP pilot servo cable tension. Ref AMM 27-11-00-220-804 | Checked Aileron Autopilot Servo Cable Tension in reference with AMM 27-11-00-220-804. Found to be within limits, No defects noted by MX. No further MX action required at this time. Inside A/C Temp. 70F, Outside A/C Temp. 70 F Autopilot Servo Cable Tension | 31508.5819 | 19324 | Maint | 2211 | MKE | 22 | 11
29384 | 10278 | Integrated Avionics Processor System (IAPS) | IAPS IOC 1A | 44153.2 | 2020-11-18 | INPUT BUS ERROR | Error reported by IOC internally concerning its input busses. IOC may likely be okay and not the faulty LRU. This is set by MUX UART OR STATUS ERROR. For additional information in determining where a problem may be occurring look at the 353 labels captured with the fault to determine the input bus that is creating the abnormal condition. | NULL | IC1A | IAPS IOC 1A | AIR,TAXI | 22 | 12 | LRU OK/INFO | Service |  | 13969 | SWK | 2C10 | CRJ700 | 10278 | N782SK | 11/19/2020 | N | 21857785 | 0 | 0 | SERVICE 700 | NON ROUTINE | NULL | Per MHIRJ TAP 0077 Step 5 Perform Aileron servo spin test per AMM 22-11-00-710-804. | Performed Aileron Servo spin test per AMM 22-11-00-710-804. LH was +/-.03 and RH was +/- .02. All results were within limits. Ops check good at this time. | 31508.5819 | 19324 | Maint | 2211 | MKE | 22 | 11
29384 | 10278 | Integrated Avionics Processor System (IAPS) | IAPS IOC 1A | 44153.2 | 2020-11-18 | INPUT BUS ERROR | Error reported by IOC internally concerning its input busses. IOC may likely be okay and not the faulty LRU. This is set by MUX UART OR STATUS ERROR. For additional information in determining where a problem may be occurring look at the 353 labels captured with the fault to determine the input bus that is creating the abnormal condition. | NULL | IC1A | IAPS IOC 1A | AIR,TAXI | 22 | 12 | LRU OK/INFO | Service |  | 13989 | SWK | 2C10 | CRJ700 | 10278 | N782SK | 11/19/2020 | N | 21857787 | 0 | 0 | SERVICE 700 | NON ROUTINE | NULL | Per MHIRJ TAP 0077 Step 6 Perform operational test of Aileron servo as per AMM 22-11-21-710-801. | Performed operational test of the Aileron servo per AMM 22-11-21-710-801. no defects noted, Ops check good at this time. | 31508.5819 | 19324 | Maint | 2211 | MKE | 22 | 11
29384 | 10278 | Integrated Avionics Processor System (IAPS) | IAPS IOC 1A | 44153.2 | 2020-11-18 | INPUT BUS ERROR | Error reported by IOC internally concerning its input busses. IOC may likely be okay and not the faulty LRU. This is set by MUX UART OR STATUS ERROR. For additional information in determining where a problem may be occurring look at the 353 labels captured with the fault to determine the input bus that is creating the abnormal condition. | NULL | IC1A | IAPS IOC 1A | AIR,TAXI | 22 | 12 | LRU OK/INFO | Service |  | 16396 | SWK | 2C10 | CRJ700 | 10278 | N782SK | 11/19/2020 | N | 21857788 | 0 | 0 | SERVICE 700 | NON ROUTINE | NULL | Per MHIRJ TAP 0077 Step 7 Perform AP servo clutch torque check per AMM 22-11-11-720-802 | Performed AP Servo Clutch Torque Check in reference with AMM 22-11-11-720-802. No Defects Noted by MX. Torque Wrench 40-200 IN.LB. S/N: 0213500244 Due Date: Jun-2021 | 31508.5819 | 19324 | Maint | 2211 | MKE | 22 | 11
29384 | 10278 | Integrated Avionics Processor System (IAPS) | IAPS IOC 1A | 44153.2 | 2020-11-18 | INPUT BUS ERROR | Error reported by IOC internally concerning its input busses. IOC may likely be okay and not the faulty LRU. This is set by MUX UART OR STATUS ERROR. For additional information in determining where a problem may be occurring look at the 353 labels captured with the fault to determine the input bus that is creating the abnormal condition. | NULL | IC1A | IAPS IOC 1A | AIR,TAXI | 22 | 12 | LRU OK/INFO | Service |  | 20347 | SWK | 2C10 | CRJ700 | 10278 | N782SK | 11/19/2020 | N | 21857789 | 0 | 0 | SERVICE 700 | NON ROUTINE | NULL | Per MHIRJ TAP 0077 Step 8 Check aileron AP pilot servo cable tension. Ref AMM 27-11-00-220-804 | Checked Aileron Autopilot Servo Cable Tension in reference with AMM 27-11-00-220-804. Found to be within limits, No defects noted by MX. No further MX action required at this time. Inside A/C Temp. 70F, Outside A/C Temp. 70 F Autopilot Servo Cable Tension | 31508.5819 | 19324 | Maint | 2211 | MKE | 22 | 11
29783 | 10278 | Integrated Avionics Processor System (IAPS) | IAPS IOC 1B | 44153.1944 | 2020-11-18 | INPUT BUS ERROR | Error reported by IOC internally concerning its input busses. IOC may likely be okay and not the faulty LRU. This is set by MUX UART OR STATUS ERROR. For additional information in determining where a problem may be occurring look at the 353 labels captured with the fault to determine the input bus that is creating the abnormal condition. | NULL | IC1B | IAPS IOC 1B | AIR,TAXI | 22 | 12 | LRU OK/INFO | Service |  | 13969 | SWK | 2C10 | CRJ700 | 10278 | N782SK | 11/19/2020 | N | 21857785 | 0 | 0 | SERVICE 700 | NON ROUTINE | NULL | Per MHIRJ TAP 0077 Step 5 Perform Aileron servo spin test per AMM 22-11-00-710-804. | Performed Aileron Servo spin test per AMM 22-11-00-710-804. LH was +/-.03 and RH was +/- .02. All results were within limits. Ops check good at this time. | 31508.5819 | 19324 | Maint | 2211 | MKE | 22 | 11
29783 | 10278 | Integrated Avionics Processor System (IAPS) | IAPS IOC 1B | 44153.1944 | 2020-11-18 | INPUT BUS ERROR | Error reported by IOC internally concerning its input busses. IOC may likely be okay and not the faulty LRU. This is set by MUX UART OR STATUS ERROR. For additional information in determining where a problem may be occurring look at the 353 labels captured with the fault to determine the input bus that is creating the abnormal condition. | NULL | IC1B | IAPS IOC 1B | AIR,TAXI | 22 | 12 | LRU OK/INFO | Service |  | 13989 | SWK | 2C10 | CRJ700 | 10278 | N782SK | 11/19/2020 | N | 21857787 | 0 | 0 | SERVICE 700 | NON ROUTINE | NULL | Per MHIRJ TAP 0077 Step 6 Perform operational test of Aileron servo as per AMM 22-11-21-710-801. | Performed operational test of the Aileron servo per AMM 22-11-21-710-801. no defects noted, Ops check good at this time. | 31508.5819 | 19324 | Maint | 2211 | MKE | 22 | 11
29783 | 10278 | Integrated Avionics Processor System (IAPS) | IAPS IOC 1B | 44153.1944 | 2020-11-18 | INPUT BUS ERROR | Error reported by IOC internally concerning its input busses. IOC may likely be okay and not the faulty LRU. This is set by MUX UART OR STATUS ERROR. For additional information in determining where a problem may be occurring look at the 353 labels captured with the fault to determine the input bus that is creating the abnormal condition. | NULL | IC1B | IAPS IOC 1B | AIR,TAXI | 22 | 12 | LRU OK/INFO | Service |  | 16396 | SWK | 2C10 | CRJ700 | 10278 | N782SK | 11/19/2020 | N | 21857788 | 0 | 0 | SERVICE 700 | NON ROUTINE | NULL | Per MHIRJ TAP 0077 Step 7 Perform AP servo clutch torque check per AMM 22-11-11-720-802 | Performed AP Servo Clutch Torque Check in reference with AMM 22-11-11-720-802. No Defects Noted by MX. Torque Wrench 40-200 IN.LB. S/N: 0213500244 Due Date: Jun-2021 | 31508.5819 | 19324 | Maint | 2211 | MKE | 22 | 11
29783 | 10278 | Integrated Avionics Processor System (IAPS) | IAPS IOC 1B | 44153.1944 | 2020-11-18 | INPUT BUS ERROR | Error reported by IOC internally concerning its input busses. IOC may likely be okay and not the faulty LRU. This is set by MUX UART OR STATUS ERROR. For additional information in determining where a problem may be occurring look at the 353 labels captured with the fault to determine the input bus that is creating the abnormal condition. | NULL | IC1B | IAPS IOC 1B | AIR,TAXI | 22 | 12 | LRU OK/INFO | Service |  | 20347 | SWK | 2C10 | CRJ700 | 10278 | N782SK | 11/19/2020 | N | 21857789 | 0 | 0 | SERVICE 700 | NON ROUTINE | NULL | Per MHIRJ TAP 0077 Step 8 Check aileron AP pilot servo cable tension. Ref AMM 27-11-00-220-804 | Checked Aileron Autopilot Servo Cable Tension in reference with AMM 27-11-00-220-804. Found to be within limits, No defects noted by MX. No further MX action required at this time. Inside A/C Temp. 70F, Outside A/C Temp. 70 F Autopilot Servo Cable Tension | 31508.5819 | 19324 | Maint | 2211 | MKE | 22 | 11
34285 | 10278 | Integrated Avionics Processor System (IAPS) | IAPS IOC 2B | 44153.1181 | 2020-11-18 | INPUT BUS ERROR | Error reported by IOC internally concerning its input busses. IOC may likely be okay and not the faulty LRU. This is set by MUX UART OR STATUS ERROR. For additional information in determining where a problem may be occurring look at the 353 labels captured with the fault to determine the input bus that is creating the abnormal condition. | NULL | IC2B | IAPS IOC 2B | AIR,TAXI | 22 | 12 | LRU OK/INFO | Service |  | 13969 | SWK | 2C10 | CRJ700 | 10278 | N782SK | 11/19/2020 | N | 21857785 | 0 | 0 | SERVICE 700 | NON ROUTINE | NULL | Per MHIRJ TAP 0077 Step 5 Perform Aileron servo spin test per AMM 22-11-00-710-804. | Performed Aileron Servo spin test per AMM 22-11-00-710-804. LH was +/-.03 and RH was +/- .02. All results were within limits. Ops check good at this time. | 31508.5819 | 19324 | Maint | 2211 | MKE | 22 | 11
34285 | 10278 | Integrated Avionics Processor System (IAPS) | IAPS IOC 2B | 44153.1181 | 2020-11-18 | INPUT BUS ERROR | Error reported by IOC internally concerning its input busses. IOC may likely be okay and not the faulty LRU. This is set by MUX UART OR STATUS ERROR. For additional information in determining where a problem may be occurring look at the 353 labels captured with the fault to determine the input bus that is creating the abnormal condition. | NULL | IC2B | IAPS IOC 2B | AIR,TAXI | 22 | 12 | LRU OK/INFO | Service |  | 13989 | SWK | 2C10 | CRJ700 | 10278 | N782SK | 11/19/2020 | N | 21857787 | 0 | 0 | SERVICE 700 | NON ROUTINE | NULL | Per MHIRJ TAP 0077 Step 6 Perform operational test of Aileron servo as per AMM 22-11-21-710-801. | Performed operational test of the Aileron servo per AMM 22-11-21-710-801. no defects noted, Ops check good at this time. | 31508.5819 | 19324 | Maint | 2211 | MKE | 22 | 11
34285 | 10278 | Integrated Avionics Processor System (IAPS) | IAPS IOC 2B | 44153.1181 | 2020-11-18 | INPUT BUS ERROR | Error reported by IOC internally concerning its input busses. IOC may likely be okay and not the faulty LRU. This is set by MUX UART OR STATUS ERROR. For additional information in determining where a problem may be occurring look at the 353 labels captured with the fault to determine the input bus that is creating the abnormal condition. | NULL | IC2B | IAPS IOC 2B | AIR,TAXI | 22 | 12 | LRU OK/INFO | Service |  | 16396 | SWK | 2C10 | CRJ700 | 10278 | N782SK | 11/19/2020 | N | 21857788 | 0 | 0 | SERVICE 700 | NON ROUTINE | NULL | Per MHIRJ TAP 0077 Step 7 Perform AP servo clutch torque check per AMM 22-11-11-720-802 | Performed AP Servo Clutch Torque Check in reference with AMM 22-11-11-720-802. No Defects Noted by MX. Torque Wrench 40-200 IN.LB. S/N: 0213500244 Due Date: Jun-2021 | 31508.5819 | 19324 | Maint | 2211 | MKE | 22 | 11
34285 | 10278 | Integrated Avionics Processor System (IAPS) | IAPS IOC 2B | 44153.1181 | 2020-11-18 | INPUT BUS ERROR | Error reported by IOC internally concerning its input busses. IOC may likely be okay and not the faulty LRU. This is set by MUX UART OR STATUS ERROR. For additional information in determining where a problem may be occurring look at the 353 labels captured with the fault to determine the input bus that is creating the abnormal condition. | NULL | IC2B | IAPS IOC 2B | AIR,TAXI | 22 | 12 | LRU OK/INFO | Service |  | 20347 | SWK | 2C10 | CRJ700 | 10278 | N782SK | 11/19/2020 | N | 21857789 | 0 | 0 | SERVICE 700 | NON ROUTINE | NULL | Per MHIRJ TAP 0077 Step 8 Check aileron AP pilot servo cable tension. Ref AMM 27-11-00-220-804 | Checked Aileron Autopilot Servo Cable Tension in reference with AMM 27-11-00-220-804. Found to be within limits, No defects noted by MX. No further MX action required at this time. Inside A/C Temp. 70F, Outside A/C Temp. 70 F Autopilot Servo Cable Tension | 31508.5819 | 19324 | Maint | 2211 | MKE | 22 | 11
34289 | 10278 | Integrated Avionics Processor System (IAPS) | IAPS IOC 2A | 44153.1181 | 2020-11-18 | INPUT BUS ERROR | Error reported by IOC internally concerning its input busses. IOC may likely be okay and not the faulty LRU. This is set by MUX UART OR STATUS ERROR. For additional information in determining where a problem may be occurring look at the 353 labels captured with the fault to determine the input bus that is creating the abnormal condition. | NULL | IC2A | IAPS IOC 2A | AIR,TAXI | 22 | 12 | LRU OK/INFO | Service |  | 13969 | SWK | 2C10 | CRJ700 | 10278 | N782SK | 11/19/2020 | N | 21857785 | 0 | 0 | SERVICE 700 | NON ROUTINE | NULL | Per MHIRJ TAP 0077 Step 5 Perform Aileron servo spin test per AMM 22-11-00-710-804. | Performed Aileron Servo spin test per AMM 22-11-00-710-804. LH was +/-.03 and RH was +/- .02. All results were within limits. Ops check good at this time. | 31508.5819 | 19324 | Maint | 2211 | MKE | 22 | 11
34289 | 10278 | Integrated Avionics Processor System (IAPS) | IAPS IOC 2A | 44153.1181 | 2020-11-18 | INPUT BUS ERROR | Error reported by IOC internally concerning its input busses. IOC may likely be okay and not the faulty LRU. This is set by MUX UART OR STATUS ERROR. For additional information in determining where a problem may be occurring look at the 353 labels captured with the fault to determine the input bus that is creating the abnormal condition. | NULL | IC2A | IAPS IOC 2A | AIR,TAXI | 22 | 12 | LRU OK/INFO | Service |  | 13989 | SWK | 2C10 | CRJ700 | 10278 | N782SK | 11/19/2020 | N | 21857787 | 0 | 0 | SERVICE 700 | NON ROUTINE | NULL | Per MHIRJ TAP 0077 Step 6 Perform operational test of Aileron servo as per AMM 22-11-21-710-801. | Performed operational test of the Aileron servo per AMM 22-11-21-710-801. no defects noted, Ops check good at this time. | 31508.5819 | 19324 | Maint | 2211 | MKE | 22 | 11
34289 | 10278 | Integrated Avionics Processor System (IAPS) | IAPS IOC 2A | 44153.1181 | 2020-11-18 | INPUT BUS ERROR | Error reported by IOC internally concerning its input busses. IOC may likely be okay and not the faulty LRU. This is set by MUX UART OR STATUS ERROR. For additional information in determining where a problem may be occurring look at the 353 labels captured with the fault to determine the input bus that is creating the abnormal condition. | NULL | IC2A | IAPS IOC 2A | AIR,TAXI | 22 | 12 | LRU OK/INFO | Service |  | 16396 | SWK | 2C10 | CRJ700 | 10278 | N782SK | 11/19/2020 | N | 21857788 | 0 | 0 | SERVICE 700 | NON ROUTINE | NULL | Per MHIRJ TAP 0077 Step 7 Perform AP servo clutch torque check per AMM 22-11-11-720-802 | Performed AP Servo Clutch Torque Check in reference with AMM 22-11-11-720-802. No Defects Noted by MX. Torque Wrench 40-200 IN.LB. S/N: 0213500244 Due Date: Jun-2021 | 31508.5819 | 19324 | Maint | 2211 | MKE | 22 | 11
34289 | 10278 | Integrated Avionics Processor System (IAPS) | IAPS IOC 2A | 44153.1181 | 2020-11-18 | INPUT BUS ERROR | Error reported by IOC internally concerning its input busses. IOC may likely be okay and not the faulty LRU. This is set by MUX UART OR STATUS ERROR. For additional information in determining where a problem may be occurring look at the 353 labels captured with the fault to determine the input bus that is creating the abnormal condition. | NULL | IC2A | IAPS IOC 2A | AIR,TAXI | 22 | 12 | LRU OK/INFO | Service |  | 20347 | SWK | 2C10 | CRJ700 | 10278 | N782SK | 11/19/2020 | N | 21857789 | 0 | 0 | SERVICE 700 | NON ROUTINE | NULL | Per MHIRJ TAP 0077 Step 8 Check aileron AP pilot servo cable tension. Ref AMM 27-11-00-220-804 | Checked Aileron Autopilot Servo Cable Tension in reference with AMM 27-11-00-220-804. Found to be within limits, No defects noted by MX. No further MX action required at this time. Inside A/C Temp. 70F, Outside A/C Temp. 70 F Autopilot Servo Cable Tension | 31508.5819 | 19324 | Maint | 2211 | MKE | 22 | 11
40927 | 10278 | Integrated Avionics Processor System (IAPS) | IAPS IOC 1A | 44152.9653 | 2020-11-17 | INPUT BUS ERROR | Error reported by IOC internally concerning its input busses. IOC may likely be okay and not the faulty LRU. This is set by MUX UART OR STATUS ERROR. For additional information in determining where a problem may be occurring look at the 353 labels captured with the fault to determine the input bus that is creating the abnormal condition. | NULL | IC1A | IAPS IOC 1A | AIR,TAXI | 22 | 12 | LRU OK/INFO | Service |  | 13969 | SWK | 2C10 | CRJ700 | 10278 | N782SK | 11/19/2020 | N | 21857785 | 0 | 0 | SERVICE 700 | NON ROUTINE | NULL | Per MHIRJ TAP 0077 Step 5 Perform Aileron servo spin test per AMM 22-11-00-710-804. | Performed Aileron Servo spin test per AMM 22-11-00-710-804. LH was +/-.03 and RH was +/- .02. All results were within limits. Ops check good at this time. | 31508.5819 | 19324 | Maint | 2211 | MKE | 22 | 11
40927 | 10278 | Integrated Avionics Processor System (IAPS) | IAPS IOC 1A | 44152.9653 | 2020-11-17 | INPUT BUS ERROR | Error reported by IOC internally concerning its input busses. IOC may likely be okay and not the faulty LRU. This is set by MUX UART OR STATUS ERROR. For additional information in determining where a problem may be occurring look at the 353 labels captured with the fault to determine the input bus that is creating the abnormal condition. | NULL | IC1A | IAPS IOC 1A | AIR,TAXI | 22 | 12 | LRU OK/INFO | Service |  | 13989 | SWK | 2C10 | CRJ700 | 10278 | N782SK | 11/19/2020 | N | 21857787 | 0 | 0 | SERVICE 700 | NON ROUTINE | NULL | Per MHIRJ TAP 0077 Step 6 Perform operational test of Aileron servo as per AMM 22-11-21-710-801. | Performed operational test of the Aileron servo per AMM 22-11-21-710-801. no defects noted, Ops check good at this time. | 31508.5819 | 19324 | Maint | 2211 | MKE | 22 | 11
40927 | 10278 | Integrated Avionics Processor System (IAPS) | IAPS IOC 1A | 44152.9653 | 2020-11-17 | INPUT BUS ERROR | Error reported by IOC internally concerning its input busses. IOC may likely be okay and not the faulty LRU. This is set by MUX UART OR STATUS ERROR. For additional information in determining where a problem may be occurring look at the 353 labels captured with the fault to determine the input bus that is creating the abnormal condition. | NULL | IC1A | IAPS IOC 1A | AIR,TAXI | 22 | 12 | LRU OK/INFO | Service |  | 16396 | SWK | 2C10 | CRJ700 | 10278 | N782SK | 11/19/2020 | N | 21857788 | 0 | 0 | SERVICE 700 | NON ROUTINE | NULL | Per MHIRJ TAP 0077 Step 7 Perform AP servo clutch torque check per AMM 22-11-11-720-802 | Performed AP Servo Clutch Torque Check in reference with AMM 22-11-11-720-802. No Defects Noted by MX. Torque Wrench 40-200 IN.LB. S/N: 0213500244 Due Date: Jun-2021 | 31508.5819 | 19324 | Maint | 2211 | MKE | 22 | 11
40927 | 10278 | Integrated Avionics Processor System (IAPS) | IAPS IOC 1A | 44152.9653 | 2020-11-17 | INPUT BUS ERROR | Error reported by IOC internally concerning its input busses. IOC may likely be okay and not the faulty LRU. This is set by MUX UART OR STATUS ERROR. For additional information in determining where a problem may be occurring look at the 353 labels captured with the fault to determine the input bus that is creating the abnormal condition. | NULL | IC1A | IAPS IOC 1A | AIR,TAXI | 22 | 12 | LRU OK/INFO | Service |  | 20347 | SWK | 2C10 | CRJ700 | 10278 | N782SK | 11/19/2020 | N | 21857789 | 0 | 0 | SERVICE 700 | NON ROUTINE | NULL | Per MHIRJ TAP 0077 Step 8 Check aileron AP pilot servo cable tension. Ref AMM 27-11-00-220-804 | Checked Aileron Autopilot Servo Cable Tension in reference with AMM 27-11-00-220-804. Found to be within limits, No defects noted by MX. No further MX action required at this time. Inside A/C Temp. 70F, Outside A/C Temp. 70 F Autopilot Servo Cable Tension | 31508.5819 | 19324 | Maint | 2211 | MKE | 22 | 11
40929 | 10278 | Integrated Avionics Processor System (IAPS) | IAPS IOC 1B | 44152.9653 | 2020-11-17 | INPUT BUS ERROR | Error reported by IOC internally concerning its input busses. IOC may likely be okay and not the faulty LRU. This is set by MUX UART OR STATUS ERROR. For additional information in determining where a problem may be occurring look at the 353 labels captured with the fault to determine the input bus that is creating the abnormal condition. | NULL | IC1B | IAPS IOC 1B | AIR,TAXI | 22 | 12 | LRU OK/INFO | Service |  | 13969 | SWK | 2C10 | CRJ700 | 10278 | N782SK | 11/19/2020 | N | 21857785 | 0 | 0 | SERVICE 700 | NON ROUTINE | NULL | Per MHIRJ TAP 0077 Step 5 Perform Aileron servo spin test per AMM 22-11-00-710-804. | Performed Aileron Servo spin test per AMM 22-11-00-710-804. LH was +/-.03 and RH was +/- .02. All results were within limits. Ops check good at this time. | 31508.5819 | 19324 | Maint | 2211 | MKE | 22 | 11
40929 | 10278 | Integrated Avionics Processor System (IAPS) | IAPS IOC 1B | 44152.9653 | 2020-11-17 | INPUT BUS ERROR | Error reported by IOC internally concerning its input busses. IOC may likely be okay and not the faulty LRU. This is set by MUX UART OR STATUS ERROR. For additional information in determining where a problem may be occurring look at the 353 labels captured with the fault to determine the input bus that is creating the abnormal condition. | NULL | IC1B | IAPS IOC 1B | AIR,TAXI | 22 | 12 | LRU OK/INFO | Service |  | 13989 | SWK | 2C10 | CRJ700 | 10278 | N782SK | 11/19/2020 | N | 21857787 | 0 | 0 | SERVICE 700 | NON ROUTINE | NULL | Per MHIRJ TAP 0077 Step 6 Perform operational test of Aileron servo as per AMM 22-11-21-710-801. | Performed operational test of the Aileron servo per AMM 22-11-21-710-801. no defects noted, Ops check good at this time. | 31508.5819 | 19324 | Maint | 2211 | MKE | 22 | 11
40929 | 10278 | Integrated Avionics Processor System (IAPS) | IAPS IOC 1B | 44152.9653 | 2020-11-17 | INPUT BUS ERROR | Error reported by IOC internally concerning its input busses. IOC may likely be okay and not the faulty LRU. This is set by MUX UART OR STATUS ERROR. For additional information in determining where a problem may be occurring look at the 353 labels captured with the fault to determine the input bus that is creating the abnormal condition. | NULL | IC1B | IAPS IOC 1B | AIR,TAXI | 22 | 12 | LRU OK/INFO | Service |  | 16396 | SWK | 2C10 | CRJ700 | 10278 | N782SK | 11/19/2020 | N | 21857788 | 0 | 0 | SERVICE 700 | NON ROUTINE | NULL | Per MHIRJ TAP 0077 Step 7 Perform AP servo clutch torque check per AMM 22-11-11-720-802 | Performed AP Servo Clutch Torque Check in reference with AMM 22-11-11-720-802. No Defects Noted by MX. Torque Wrench 40-200 IN.LB. S/N: 0213500244 Due Date: Jun-2021 | 31508.5819 | 19324 | Maint | 2211 | MKE | 22 | 11
40929 | 10278 | Integrated Avionics Processor System (IAPS) | IAPS IOC 1B | 44152.9653 | 2020-11-17 | INPUT BUS ERROR | Error reported by IOC internally concerning its input busses. IOC may likely be okay and not the faulty LRU. This is set by MUX UART OR STATUS ERROR. For additional information in determining where a problem may be occurring look at the 353 labels captured with the fault to determine the input bus that is creating the abnormal condition. | NULL | IC1B | IAPS IOC 1B | AIR,TAXI | 22 | 12 | LRU OK/INFO | Service |  | 20347 | SWK | 2C10 | CRJ700 | 10278 | N782SK | 11/19/2020 | N | 21857789 | 0 | 0 | SERVICE 700 | NON ROUTINE | NULL | Per MHIRJ TAP 0077 Step 8 Check aileron AP pilot servo cable tension. Ref AMM 27-11-00-220-804 | Checked Aileron Autopilot Servo Cable Tension in reference with AMM 27-11-00-220-804. Found to be within limits, No defects noted by MX. No further MX action required at this time. Inside A/C Temp. 70F, Outside A/C Temp. 70 F Autopilot Servo Cable Tension | 31508.5819 | 19324 | Maint | 2211 | MKE | 22 | 11
42634 | 10278 | Integrated Avionics Processor System (IAPS) | IAPS IOC 2B | 44152.9437 | 2020-11-17 | INPUT BUS ERROR | Error reported by IOC internally concerning its input busses. IOC may likely be okay and not the faulty LRU. This is set by MUX UART OR STATUS ERROR. For additional information in determining where a problem may be occurring look at the 353 labels captured with the fault to determine the input bus that is creating the abnormal condition. | NULL | IC2B | IAPS IOC 2B | AIR,TAXI | 22 | 12 | LRU OK/INFO | Service |  | 13969 | SWK | 2C10 | CRJ700 | 10278 | N782SK | 11/19/2020 | N | 21857785 | 0 | 0 | SERVICE 700 | NON ROUTINE | NULL | Per MHIRJ TAP 0077 Step 5 Perform Aileron servo spin test per AMM 22-11-00-710-804. | Performed Aileron Servo spin test per AMM 22-11-00-710-804. LH was +/-.03 and RH was +/- .02. All results were within limits. Ops check good at this time. | 31508.5819 | 19324 | Maint | 2211 | MKE | 22 | 11
42634 | 10278 | Integrated Avionics Processor System (IAPS) | IAPS IOC 2B | 44152.9437 | 2020-11-17 | INPUT BUS ERROR | Error reported by IOC internally concerning its input busses. IOC may likely be okay and not the faulty LRU. This is set by MUX UART OR STATUS ERROR. For additional information in determining where a problem may be occurring look at the 353 labels captured with the fault to determine the input bus that is creating the abnormal condition. | NULL | IC2B | IAPS IOC 2B | AIR,TAXI | 22 | 12 | LRU OK/INFO | Service |  | 13989 | SWK | 2C10 | CRJ700 | 10278 | N782SK | 11/19/2020 | N | 21857787 | 0 | 0 | SERVICE 700 | NON ROUTINE | NULL | Per MHIRJ TAP 0077 Step 6 Perform operational test of Aileron servo as per AMM 22-11-21-710-801. | Performed operational test of the Aileron servo per AMM 22-11-21-710-801. no defects noted, Ops check good at this time. | 31508.5819 | 19324 | Maint | 2211 | MKE | 22 | 11
42634 | 10278 | Integrated Avionics Processor System (IAPS) | IAPS IOC 2B | 44152.9437 | 2020-11-17 | INPUT BUS ERROR | Error reported by IOC internally concerning its input busses. IOC may likely be okay and not the faulty LRU. This is set by MUX UART OR STATUS ERROR. For additional information in determining where a problem may be occurring look at the 353 labels captured with the fault to determine the input bus that is creating the abnormal condition. | NULL | IC2B | IAPS IOC 2B | AIR,TAXI | 22 | 12 | LRU OK/INFO | Service |  | 16396 | SWK | 2C10 | CRJ700 | 10278 | N782SK | 11/19/2020 | N | 21857788 | 0 | 0 | SERVICE 700 | NON ROUTINE | NULL | Per MHIRJ TAP 0077 Step 7 Perform AP servo clutch torque check per AMM 22-11-11-720-802 | Performed AP Servo Clutch Torque Check in reference with AMM 22-11-11-720-802. No Defects Noted by MX. Torque Wrench 40-200 IN.LB. S/N: 0213500244 Due Date: Jun-2021 | 31508.5819 | 19324 | Maint | 2211 | MKE | 22 | 11
42634 | 10278 | Integrated Avionics Processor System (IAPS) | IAPS IOC 2B | 44152.9437 | 2020-11-17 | INPUT BUS ERROR | Error reported by IOC internally concerning its input busses. IOC may likely be okay and not the faulty LRU. This is set by MUX UART OR STATUS ERROR. For additional information in determining where a problem may be occurring look at the 353 labels captured with the fault to determine the input bus that is creating the abnormal condition. | NULL | IC2B | IAPS IOC 2B | AIR,TAXI | 22 | 12 | LRU OK/INFO | Service |  | 20347 | SWK | 2C10 | CRJ700 | 10278 | N782SK | 11/19/2020 | N | 21857789 | 0 | 0 | SERVICE 700 | NON ROUTINE | NULL | Per MHIRJ TAP 0077 Step 8 Check aileron AP pilot servo cable tension. Ref AMM 27-11-00-220-804 | Checked Aileron Autopilot Servo Cable Tension in reference with AMM 27-11-00-220-804. Found to be within limits, No defects noted by MX. No further MX action required at this time. Inside A/C Temp. 70F, Outside A/C Temp. 70 F Autopilot Servo Cable Tension | 31508.5819 | 19324 | Maint | 2211 | MKE | 22 | 11
42658 | 10278 | Integrated Avionics Processor System (IAPS) | IAPS IOC 2A | 44152.9437 | 2020-11-17 | INPUT BUS ERROR | Error reported by IOC internally concerning its input busses. IOC may likely be okay and not the faulty LRU. This is set by MUX UART OR STATUS ERROR. For additional information in determining where a problem may be occurring look at the 353 labels captured with the fault to determine the input bus that is creating the abnormal condition. | NULL | IC2A | IAPS IOC 2A | AIR,TAXI | 22 | 12 | LRU OK/INFO | Service |  | 13969 | SWK | 2C10 | CRJ700 | 10278 | N782SK | 11/19/2020 | N | 21857785 | 0 | 0 | SERVICE 700 | NON ROUTINE | NULL | Per MHIRJ TAP 0077 Step 5 Perform Aileron servo spin test per AMM 22-11-00-710-804. | Performed Aileron Servo spin test per AMM 22-11-00-710-804. LH was +/-.03 and RH was +/- .02. All results were within limits. Ops check good at this time. | 31508.5819 | 19324 | Maint | 2211 | MKE | 22 | 11
42658 | 10278 | Integrated Avionics Processor System (IAPS) | IAPS IOC 2A | 44152.9437 | 2020-11-17 | INPUT BUS ERROR | Error reported by IOC internally concerning its input busses. IOC may likely be okay and not the faulty LRU. This is set by MUX UART OR STATUS ERROR. For additional information in determining where a problem may be occurring look at the 353 labels captured with the fault to determine the input bus that is creating the abnormal condition. | NULL | IC2A | IAPS IOC 2A | AIR,TAXI | 22 | 12 | LRU OK/INFO | Service |  | 13989 | SWK | 2C10 | CRJ700 | 10278 | N782SK | 11/19/2020 | N | 21857787 | 0 | 0 | SERVICE 700 | NON ROUTINE | NULL | Per MHIRJ TAP 0077 Step 6 Perform operational test of Aileron servo as per AMM 22-11-21-710-801. | Performed operational test of the Aileron servo per AMM 22-11-21-710-801. no defects noted, Ops check good at this time. | 31508.5819 | 19324 | Maint | 2211 | MKE | 22 | 11
42658 | 10278 | Integrated Avionics Processor System (IAPS) | IAPS IOC 2A | 44152.9437 | 2020-11-17 | INPUT BUS ERROR | Error reported by IOC internally concerning its input busses. IOC may likely be okay and not the faulty LRU. This is set by MUX UART OR STATUS ERROR. For additional information in determining where a problem may be occurring look at the 353 labels captured with the fault to determine the input bus that is creating the abnormal condition. | NULL | IC2A | IAPS IOC 2A | AIR,TAXI | 22 | 12 | LRU OK/INFO | Service |  | 16396 | SWK | 2C10 | CRJ700 | 10278 | N782SK | 11/19/2020 | N | 21857788 | 0 | 0 | SERVICE 700 | NON ROUTINE | NULL | Per MHIRJ TAP 0077 Step 7 Perform AP servo clutch torque check per AMM 22-11-11-720-802 | Performed AP Servo Clutch Torque Check in reference with AMM 22-11-11-720-802. No Defects Noted by MX. Torque Wrench 40-200 IN.LB. S/N: 0213500244 Due Date: Jun-2021 | 31508.5819 | 19324 | Maint | 2211 | MKE | 22 | 11
42658 | 10278 | Integrated Avionics Processor System (IAPS) | IAPS IOC 2A | 44152.9437 | 2020-11-17 | INPUT BUS ERROR | Error reported by IOC internally concerning its input busses. IOC may likely be okay and not the faulty LRU. This is set by MUX UART OR STATUS ERROR. For additional information in determining where a problem may be occurring look at the 353 labels captured with the fault to determine the input bus that is creating the abnormal condition. | NULL | IC2A | IAPS IOC 2A | AIR,TAXI | 22 | 12 | LRU OK/INFO | Service |  | 20347 | SWK | 2C10 | CRJ700 | 10278 | N782SK | 11/19/2020 | N | 21857789 | 0 | 0 | SERVICE 700 | NON ROUTINE | NULL | Per MHIRJ TAP 0077 Step 8 Check aileron AP pilot servo cable tension. Ref AMM 27-11-00-220-804 | Checked Aileron Autopilot Servo Cable Tension in reference with AMM 27-11-00-220-804. Found to be within limits, No defects noted by MX. No further MX action required at this time. Inside A/C Temp. 70F, Outside A/C Temp. 70 F Autopilot Servo Cable Tension | 31508.5819 | 19324 | Maint | 2211 | MKE | 22 | 11
46358 | 10278 | Integrated Avionics Processor System (IAPS) | IAPS IOC 2A | 44152.8097 | 2020-11-17 | INPUT BUS ERROR | Error reported by IOC internally concerning its input busses. IOC may likely be okay and not the faulty LRU. This is set by MUX UART OR STATUS ERROR. For additional information in determining where a problem may be occurring look at the 353 labels captured with the fault to determine the input bus that is creating the abnormal condition. | NULL | IC2A | IAPS IOC 2A | AIR,TAXI | 22 | 12 | LRU OK/INFO | Service |  | 13969 | SWK | 2C10 | CRJ700 | 10278 | N782SK | 11/19/2020 | N | 21857785 | 0 | 0 | SERVICE 700 | NON ROUTINE | NULL | Per MHIRJ TAP 0077 Step 5 Perform Aileron servo spin test per AMM 22-11-00-710-804. | Performed Aileron Servo spin test per AMM 22-11-00-710-804. LH was +/-.03 and RH was +/- .02. All results were within limits. Ops check good at this time. | 31508.5819 | 19324 | Maint | 2211 | MKE | 22 | 11
46358 | 10278 | Integrated Avionics Processor System (IAPS) | IAPS IOC 2A | 44152.8097 | 2020-11-17 | INPUT BUS ERROR | Error reported by IOC internally concerning its input busses. IOC may likely be okay and not the faulty LRU. This is set by MUX UART OR STATUS ERROR. For additional information in determining where a problem may be occurring look at the 353 labels captured with the fault to determine the input bus that is creating the abnormal condition. | NULL | IC2A | IAPS IOC 2A | AIR,TAXI | 22 | 12 | LRU OK/INFO | Service |  | 13989 | SWK | 2C10 | CRJ700 | 10278 | N782SK | 11/19/2020 | N | 21857787 | 0 | 0 | SERVICE 700 | NON ROUTINE | NULL | Per MHIRJ TAP 0077 Step 6 Perform operational test of Aileron servo as per AMM 22-11-21-710-801. | Performed operational test of the Aileron servo per AMM 22-11-21-710-801. no defects noted, Ops check good at this time. | 31508.5819 | 19324 | Maint | 2211 | MKE | 22 | 11
46358 | 10278 | Integrated Avionics Processor System (IAPS) | IAPS IOC 2A | 44152.8097 | 2020-11-17 | INPUT BUS ERROR | Error reported by IOC internally concerning its input busses. IOC may likely be okay and not the faulty LRU. This is set by MUX UART OR STATUS ERROR. For additional information in determining where a problem may be occurring look at the 353 labels captured with the fault to determine the input bus that is creating the abnormal condition. | NULL | IC2A | IAPS IOC 2A | AIR,TAXI | 22 | 12 | LRU OK/INFO | Service |  | 16396 | SWK | 2C10 | CRJ700 | 10278 | N782SK | 11/19/2020 | N | 21857788 | 0 | 0 | SERVICE 700 | NON ROUTINE | NULL | Per MHIRJ TAP 0077 Step 7 Perform AP servo clutch torque check per AMM 22-11-11-720-802 | Performed AP Servo Clutch Torque Check in reference with AMM 22-11-11-720-802. No Defects Noted by MX. Torque Wrench 40-200 IN.LB. S/N: 0213500244 Due Date: Jun-2021 | 31508.5819 | 19324 | Maint | 2211 | MKE | 22 | 11
46358 | 10278 | Integrated Avionics Processor System (IAPS) | IAPS IOC 2A | 44152.8097 | 2020-11-17 | INPUT BUS ERROR | Error reported by IOC internally concerning its input busses. IOC may likely be okay and not the faulty LRU. This is set by MUX UART OR STATUS ERROR. For additional information in determining where a problem may be occurring look at the 353 labels captured with the fault to determine the input bus that is creating the abnormal condition. | NULL | IC2A | IAPS IOC 2A | AIR,TAXI | 22 | 12 | LRU OK/INFO | Service |  | 20347 | SWK | 2C10 | CRJ700 | 10278 | N782SK | 11/19/2020 | N | 21857789 | 0 | 0 | SERVICE 700 | NON ROUTINE | NULL | Per MHIRJ TAP 0077 Step 8 Check aileron AP pilot servo cable tension. Ref AMM 27-11-00-220-804 | Checked Aileron Autopilot Servo Cable Tension in reference with AMM 27-11-00-220-804. Found to be within limits, No defects noted by MX. No further MX action required at this time. Inside A/C Temp. 70F, Outside A/C Temp. 70 F Autopilot Servo Cable Tension | 31508.5819 | 19324 | Maint | 2211 | MKE | 22 | 11
46361 | 10278 | Integrated Avionics Processor System (IAPS) | IAPS IOC 2B | 44152.8097 | 2020-11-17 | INPUT BUS ERROR | Error reported by IOC internally concerning its input busses. IOC may likely be okay and not the faulty LRU. This is set by MUX UART OR STATUS ERROR. For additional information in determining where a problem may be occurring look at the 353 labels captured with the fault to determine the input bus that is creating the abnormal condition. | NULL | IC2B | IAPS IOC 2B | AIR,TAXI | 22 | 12 | LRU OK/INFO | Service |  | 13969 | SWK | 2C10 | CRJ700 | 10278 | N782SK | 11/19/2020 | N | 21857785 | 0 | 0 | SERVICE 700 | NON ROUTINE | NULL | Per MHIRJ TAP 0077 Step 5 Perform Aileron servo spin test per AMM 22-11-00-710-804. | Performed Aileron Servo spin test per AMM 22-11-00-710-804. LH was +/-.03 and RH was +/- .02. All results were within limits. Ops check good at this time. | 31508.5819 | 19324 | Maint | 2211 | MKE | 22 | 11
46361 | 10278 | Integrated Avionics Processor System (IAPS) | IAPS IOC 2B | 44152.8097 | 2020-11-17 | INPUT BUS ERROR | Error reported by IOC internally concerning its input busses. IOC may likely be okay and not the faulty LRU. This is set by MUX UART OR STATUS ERROR. For additional information in determining where a problem may be occurring look at the 353 labels captured with the fault to determine the input bus that is creating the abnormal condition. | NULL | IC2B | IAPS IOC 2B | AIR,TAXI | 22 | 12 | LRU OK/INFO | Service |  | 13989 | SWK | 2C10 | CRJ700 | 10278 | N782SK | 11/19/2020 | N | 21857787 | 0 | 0 | SERVICE 700 | NON ROUTINE | NULL | Per MHIRJ TAP 0077 Step 6 Perform operational test of Aileron servo as per AMM 22-11-21-710-801. | Performed operational test of the Aileron servo per AMM 22-11-21-710-801. no defects noted, Ops check good at this time. | 31508.5819 | 19324 | Maint | 2211 | MKE | 22 | 11
46361 | 10278 | Integrated Avionics Processor System (IAPS) | IAPS IOC 2B | 44152.8097 | 2020-11-17 | INPUT BUS ERROR | Error reported by IOC internally concerning its input busses. IOC may likely be okay and not the faulty LRU. This is set by MUX UART OR STATUS ERROR. For additional information in determining where a problem may be occurring look at the 353 labels captured with the fault to determine the input bus that is creating the abnormal condition. | NULL | IC2B | IAPS IOC 2B | AIR,TAXI | 22 | 12 | LRU OK/INFO | Service |  | 16396 | SWK | 2C10 | CRJ700 | 10278 | N782SK | 11/19/2020 | N | 21857788 | 0 | 0 | SERVICE 700 | NON ROUTINE | NULL | Per MHIRJ TAP 0077 Step 7 Perform AP servo clutch torque check per AMM 22-11-11-720-802 | Performed AP Servo Clutch Torque Check in reference with AMM 22-11-11-720-802. No Defects Noted by MX. Torque Wrench 40-200 IN.LB. S/N: 0213500244 Due Date: Jun-2021 | 31508.5819 | 19324 | Maint | 2211 | MKE | 22 | 11
46361 | 10278 | Integrated Avionics Processor System (IAPS) | IAPS IOC 2B | 44152.8097 | 2020-11-17 | INPUT BUS ERROR | Error reported by IOC internally concerning its input busses. IOC may likely be okay and not the faulty LRU. This is set by MUX UART OR STATUS ERROR. For additional information in determining where a problem may be occurring look at the 353 labels captured with the fault to determine the input bus that is creating the abnormal condition. | NULL | IC2B | IAPS IOC 2B | AIR,TAXI | 22 | 12 | LRU OK/INFO | Service |  | 20347 | SWK | 2C10 | CRJ700 | 10278 | N782SK | 11/19/2020 | N | 21857789 | 0 | 0 | SERVICE 700 | NON ROUTINE | NULL | Per MHIRJ TAP 0077 Step 8 Check aileron AP pilot servo cable tension. Ref AMM 27-11-00-220-804 | Checked Aileron Autopilot Servo Cable Tension in reference with AMM 27-11-00-220-804. Found to be within limits, No defects noted by MX. No further MX action required at this time. Inside A/C Temp. 70F, Outside A/C Temp. 70 F Autopilot Servo Cable Tension | 31508.5819 | 19324 | Maint | 2211 | MKE | 22 | 11
48460 | 10278 | Integrated Avionics Processor System (IAPS) | IAPS IOC 1B | 44152.7507 | 2020-11-17 | INPUT BUS ERROR | Error reported by IOC internally concerning its input busses. IOC may likely be okay and not the faulty LRU. This is set by MUX UART OR STATUS ERROR. For additional information in determining where a problem may be occurring look at the 353 labels captured with the fault to determine the input bus that is creating the abnormal condition. | NULL | IC1B | IAPS IOC 1B | AIR,TAXI | 22 | 12 | LRU OK/INFO | Service |  | 13969 | SWK | 2C10 | CRJ700 | 10278 | N782SK | 11/19/2020 | N | 21857785 | 0 | 0 | SERVICE 700 | NON ROUTINE | NULL | Per MHIRJ TAP 0077 Step 5 Perform Aileron servo spin test per AMM 22-11-00-710-804. | Performed Aileron Servo spin test per AMM 22-11-00-710-804. LH was +/-.03 and RH was +/- .02. All results were within limits. Ops check good at this time. | 31508.5819 | 19324 | Maint | 2211 | MKE | 22 | 11
48460 | 10278 | Integrated Avionics Processor System (IAPS) | IAPS IOC 1B | 44152.7507 | 2020-11-17 | INPUT BUS ERROR | Error reported by IOC internally concerning its input busses. IOC may likely be okay and not the faulty LRU. This is set by MUX UART OR STATUS ERROR. For additional information in determining where a problem may be occurring look at the 353 labels captured with the fault to determine the input bus that is creating the abnormal condition. | NULL | IC1B | IAPS IOC 1B | AIR,TAXI | 22 | 12 | LRU OK/INFO | Service |  | 13989 | SWK | 2C10 | CRJ700 | 10278 | N782SK | 11/19/2020 | N | 21857787 | 0 | 0 | SERVICE 700 | NON ROUTINE | NULL | Per MHIRJ TAP 0077 Step 6 Perform operational test of Aileron servo as per AMM 22-11-21-710-801. | Performed operational test of the Aileron servo per AMM 22-11-21-710-801. no defects noted, Ops check good at this time. | 31508.5819 | 19324 | Maint | 2211 | MKE | 22 | 11
48460 | 10278 | Integrated Avionics Processor System (IAPS) | IAPS IOC 1B | 44152.7507 | 2020-11-17 | INPUT BUS ERROR | Error reported by IOC internally concerning its input busses. IOC may likely be okay and not the faulty LRU. This is set by MUX UART OR STATUS ERROR. For additional information in determining where a problem may be occurring look at the 353 labels captured with the fault to determine the input bus that is creating the abnormal condition. | NULL | IC1B | IAPS IOC 1B | AIR,TAXI | 22 | 12 | LRU OK/INFO | Service |  | 16396 | SWK | 2C10 | CRJ700 | 10278 | N782SK | 11/19/2020 | N | 21857788 | 0 | 0 | SERVICE 700 | NON ROUTINE | NULL | Per MHIRJ TAP 0077 Step 7 Perform AP servo clutch torque check per AMM 22-11-11-720-802 | Performed AP Servo Clutch Torque Check in reference with AMM 22-11-11-720-802. No Defects Noted by MX. Torque Wrench 40-200 IN.LB. S/N: 0213500244 Due Date: Jun-2021 | 31508.5819 | 19324 | Maint | 2211 | MKE | 22 | 11
48460 | 10278 | Integrated Avionics Processor System (IAPS) | IAPS IOC 1B | 44152.7507 | 2020-11-17 | INPUT BUS ERROR | Error reported by IOC internally concerning its input busses. IOC may likely be okay and not the faulty LRU. This is set by MUX UART OR STATUS ERROR. For additional information in determining where a problem may be occurring look at the 353 labels captured with the fault to determine the input bus that is creating the abnormal condition. | NULL | IC1B | IAPS IOC 1B | AIR,TAXI | 22 | 12 | LRU OK/INFO | Service |  | 20347 | SWK | 2C10 | CRJ700 | 10278 | N782SK | 11/19/2020 | N | 21857789 | 0 | 0 | SERVICE 700 | NON ROUTINE | NULL | Per MHIRJ TAP 0077 Step 8 Check aileron AP pilot servo cable tension. Ref AMM 27-11-00-220-804 | Checked Aileron Autopilot Servo Cable Tension in reference with AMM 27-11-00-220-804. Found to be within limits, No defects noted by MX. No further MX action required at this time. Inside A/C Temp. 70F, Outside A/C Temp. 70 F Autopilot Servo Cable Tension | 31508.5819 | 19324 | Maint | 2211 | MKE | 22 | 11
48462 | 10278 | Integrated Avionics Processor System (IAPS) | IAPS IOC 1A | 44152.7507 | 2020-11-17 | INPUT BUS ERROR | Error reported by IOC internally concerning its input busses. IOC may likely be okay and not the faulty LRU. This is set by MUX UART OR STATUS ERROR. For additional information in determining where a problem may be occurring look at the 353 labels captured with the fault to determine the input bus that is creating the abnormal condition. | NULL | IC1A | IAPS IOC 1A | AIR,TAXI | 22 | 12 | LRU OK/INFO | Service |  | 13969 | SWK | 2C10 | CRJ700 | 10278 | N782SK | 11/19/2020 | N | 21857785 | 0 | 0 | SERVICE 700 | NON ROUTINE | NULL | Per MHIRJ TAP 0077 Step 5 Perform Aileron servo spin test per AMM 22-11-00-710-804. | Performed Aileron Servo spin test per AMM 22-11-00-710-804. LH was +/-.03 and RH was +/- .02. All results were within limits. Ops check good at this time. | 31508.5819 | 19324 | Maint | 2211 | MKE | 22 | 11
48462 | 10278 | Integrated Avionics Processor System (IAPS) | IAPS IOC 1A | 44152.7507 | 2020-11-17 | INPUT BUS ERROR | Error reported by IOC internally concerning its input busses. IOC may likely be okay and not the faulty LRU. This is set by MUX UART OR STATUS ERROR. For additional information in determining where a problem may be occurring look at the 353 labels captured with the fault to determine the input bus that is creating the abnormal condition. | NULL | IC1A | IAPS IOC 1A | AIR,TAXI | 22 | 12 | LRU OK/INFO | Service |  | 13989 | SWK | 2C10 | CRJ700 | 10278 | N782SK | 11/19/2020 | N | 21857787 | 0 | 0 | SERVICE 700 | NON ROUTINE | NULL | Per MHIRJ TAP 0077 Step 6 Perform operational test of Aileron servo as per AMM 22-11-21-710-801. | Performed operational test of the Aileron servo per AMM 22-11-21-710-801. no defects noted, Ops check good at this time. | 31508.5819 | 19324 | Maint | 2211 | MKE | 22 | 11
48462 | 10278 | Integrated Avionics Processor System (IAPS) | IAPS IOC 1A | 44152.7507 | 2020-11-17 | INPUT BUS ERROR | Error reported by IOC internally concerning its input busses. IOC may likely be okay and not the faulty LRU. This is set by MUX UART OR STATUS ERROR. For additional information in determining where a problem may be occurring look at the 353 labels captured with the fault to determine the input bus that is creating the abnormal condition. | NULL | IC1A | IAPS IOC 1A | AIR,TAXI | 22 | 12 | LRU OK/INFO | Service |  | 16396 | SWK | 2C10 | CRJ700 | 10278 | N782SK | 11/19/2020 | N | 21857788 | 0 | 0 | SERVICE 700 | NON ROUTINE | NULL | Per MHIRJ TAP 0077 Step 7 Perform AP servo clutch torque check per AMM 22-11-11-720-802 | Performed AP Servo Clutch Torque Check in reference with AMM 22-11-11-720-802. No Defects Noted by MX. Torque Wrench 40-200 IN.LB. S/N: 0213500244 Due Date: Jun-2021 | 31508.5819 | 19324 | Maint | 2211 | MKE | 22 | 11
48462 | 10278 | Integrated Avionics Processor System (IAPS) | IAPS IOC 1A | 44152.7507 | 2020-11-17 | INPUT BUS ERROR | Error reported by IOC internally concerning its input busses. IOC may likely be okay and not the faulty LRU. This is set by MUX UART OR STATUS ERROR. For additional information in determining where a problem may be occurring look at the 353 labels captured with the fault to determine the input bus that is creating the abnormal condition. | NULL | IC1A | IAPS IOC 1A | AIR,TAXI | 22 | 12 | LRU OK/INFO | Service |  | 20347 | SWK | 2C10 | CRJ700 | 10278 | N782SK | 11/19/2020 | N | 21857789 | 0 | 0 | SERVICE 700 | NON ROUTINE | NULL | Per MHIRJ TAP 0077 Step 8 Check aileron AP pilot servo cable tension. Ref AMM 27-11-00-220-804 | Checked Aileron Autopilot Servo Cable Tension in reference with AMM 27-11-00-220-804. Found to be within limits, No defects noted by MX. No further MX action required at this time. Inside A/C Temp. 70F, Outside A/C Temp. 70 F Autopilot Servo Cable Tension | 31508.5819 | 19324 | Maint | 2211 | MKE | 22 | 11
49677 | 10278 | Integrated Avionics Processor System (IAPS) | IAPS IOC 2B | 44152.7299 | 2020-11-17 | INPUT BUS ERROR | Error reported by IOC internally concerning its input busses. IOC may likely be okay and not the faulty LRU. This is set by MUX UART OR STATUS ERROR. For additional information in determining where a problem may be occurring look at the 353 labels captured with the fault to determine the input bus that is creating the abnormal condition. | NULL | IC2B | IAPS IOC 2B | AIR,TAXI | 22 | 12 | LRU OK/INFO | Service |  | 13969 | SWK | 2C10 | CRJ700 | 10278 | N782SK | 11/19/2020 | N | 21857785 | 0 | 0 | SERVICE 700 | NON ROUTINE | NULL | Per MHIRJ TAP 0077 Step 5 Perform Aileron servo spin test per AMM 22-11-00-710-804. | Performed Aileron Servo spin test per AMM 22-11-00-710-804. LH was +/-.03 and RH was +/- .02. All results were within limits. Ops check good at this time. | 31508.5819 | 19324 | Maint | 2211 | MKE | 22 | 11
49677 | 10278 | Integrated Avionics Processor System (IAPS) | IAPS IOC 2B | 44152.7299 | 2020-11-17 | INPUT BUS ERROR | Error reported by IOC internally concerning its input busses. IOC may likely be okay and not the faulty LRU. This is set by MUX UART OR STATUS ERROR. For additional information in determining where a problem may be occurring look at the 353 labels captured with the fault to determine the input bus that is creating the abnormal condition. | NULL | IC2B | IAPS IOC 2B | AIR,TAXI | 22 | 12 | LRU OK/INFO | Service |  | 13989 | SWK | 2C10 | CRJ700 | 10278 | N782SK | 11/19/2020 | N | 21857787 | 0 | 0 | SERVICE 700 | NON ROUTINE | NULL | Per MHIRJ TAP 0077 Step 6 Perform operational test of Aileron servo as per AMM 22-11-21-710-801. | Performed operational test of the Aileron servo per AMM 22-11-21-710-801. no defects noted, Ops check good at this time. | 31508.5819 | 19324 | Maint | 2211 | MKE | 22 | 11
49677 | 10278 | Integrated Avionics Processor System (IAPS) | IAPS IOC 2B | 44152.7299 | 2020-11-17 | INPUT BUS ERROR | Error reported by IOC internally concerning its input busses. IOC may likely be okay and not the faulty LRU. This is set by MUX UART OR STATUS ERROR. For additional information in determining where a problem may be occurring look at the 353 labels captured with the fault to determine the input bus that is creating the abnormal condition. | NULL | IC2B | IAPS IOC 2B | AIR,TAXI | 22 | 12 | LRU OK/INFO | Service |  | 16396 | SWK | 2C10 | CRJ700 | 10278 | N782SK | 11/19/2020 | N | 21857788 | 0 | 0 | SERVICE 700 | NON ROUTINE | NULL | Per MHIRJ TAP 0077 Step 7 Perform AP servo clutch torque check per AMM 22-11-11-720-802 | Performed AP Servo Clutch Torque Check in reference with AMM 22-11-11-720-802. No Defects Noted by MX. Torque Wrench 40-200 IN.LB. S/N: 0213500244 Due Date: Jun-2021 | 31508.5819 | 19324 | Maint | 2211 | MKE | 22 | 11
49677 | 10278 | Integrated Avionics Processor System (IAPS) | IAPS IOC 2B | 44152.7299 | 2020-11-17 | INPUT BUS ERROR | Error reported by IOC internally concerning its input busses. IOC may likely be okay and not the faulty LRU. This is set by MUX UART OR STATUS ERROR. For additional information in determining where a problem may be occurring look at the 353 labels captured with the fault to determine the input bus that is creating the abnormal condition. | NULL | IC2B | IAPS IOC 2B | AIR,TAXI | 22 | 12 | LRU OK/INFO | Service |  | 20347 | SWK | 2C10 | CRJ700 | 10278 | N782SK | 11/19/2020 | N | 21857789 | 0 | 0 | SERVICE 700 | NON ROUTINE | NULL | Per MHIRJ TAP 0077 Step 8 Check aileron AP pilot servo cable tension. Ref AMM 27-11-00-220-804 | Checked Aileron Autopilot Servo Cable Tension in reference with AMM 27-11-00-220-804. Found to be within limits, No defects noted by MX. No further MX action required at this time. Inside A/C Temp. 70F, Outside A/C Temp. 70 F Autopilot Servo Cable Tension | 31508.5819 | 19324 | Maint | 2211 | MKE | 22 | 11
49687 | 10278 | Integrated Avionics Processor System (IAPS) | IAPS IOC 2A | 44152.7299 | 2020-11-17 | INPUT BUS ERROR | Error reported by IOC internally concerning its input busses. IOC may likely be okay and not the faulty LRU. This is set by MUX UART OR STATUS ERROR. For additional information in determining where a problem may be occurring look at the 353 labels captured with the fault to determine the input bus that is creating the abnormal condition. | NULL | IC2A | IAPS IOC 2A | AIR,TAXI | 22 | 12 | LRU OK/INFO | Service |  | 13969 | SWK | 2C10 | CRJ700 | 10278 | N782SK | 11/19/2020 | N | 21857785 | 0 | 0 | SERVICE 700 | NON ROUTINE | NULL | Per MHIRJ TAP 0077 Step 5 Perform Aileron servo spin test per AMM 22-11-00-710-804. | Performed Aileron Servo spin test per AMM 22-11-00-710-804. LH was +/-.03 and RH was +/- .02. All results were within limits. Ops check good at this time. | 31508.5819 | 19324 | Maint | 2211 | MKE | 22 | 11
49687 | 10278 | Integrated Avionics Processor System (IAPS) | IAPS IOC 2A | 44152.7299 | 2020-11-17 | INPUT BUS ERROR | Error reported by IOC internally concerning its input busses. IOC may likely be okay and not the faulty LRU. This is set by MUX UART OR STATUS ERROR. For additional information in determining where a problem may be occurring look at the 353 labels captured with the fault to determine the input bus that is creating the abnormal condition. | NULL | IC2A | IAPS IOC 2A | AIR,TAXI | 22 | 12 | LRU OK/INFO | Service |  | 13989 | SWK | 2C10 | CRJ700 | 10278 | N782SK | 11/19/2020 | N | 21857787 | 0 | 0 | SERVICE 700 | NON ROUTINE | NULL | Per MHIRJ TAP 0077 Step 6 Perform operational test of Aileron servo as per AMM 22-11-21-710-801. | Performed operational test of the Aileron servo per AMM 22-11-21-710-801. no defects noted, Ops check good at this time. | 31508.5819 | 19324 | Maint | 2211 | MKE | 22 | 11
49687 | 10278 | Integrated Avionics Processor System (IAPS) | IAPS IOC 2A | 44152.7299 | 2020-11-17 | INPUT BUS ERROR | Error reported by IOC internally concerning its input busses. IOC may likely be okay and not the faulty LRU. This is set by MUX UART OR STATUS ERROR. For additional information in determining where a problem may be occurring look at the 353 labels captured with the fault to determine the input bus that is creating the abnormal condition. | NULL | IC2A | IAPS IOC 2A | AIR,TAXI | 22 | 12 | LRU OK/INFO | Service |  | 16396 | SWK | 2C10 | CRJ700 | 10278 | N782SK | 11/19/2020 | N | 21857788 | 0 | 0 | SERVICE 700 | NON ROUTINE | NULL | Per MHIRJ TAP 0077 Step 7 Perform AP servo clutch torque check per AMM 22-11-11-720-802 | Performed AP Servo Clutch Torque Check in reference with AMM 22-11-11-720-802. No Defects Noted by MX. Torque Wrench 40-200 IN.LB. S/N: 0213500244 Due Date: Jun-2021 | 31508.5819 | 19324 | Maint | 2211 | MKE | 22 | 11
49687 | 10278 | Integrated Avionics Processor System (IAPS) | IAPS IOC 2A | 44152.7299 | 2020-11-17 | INPUT BUS ERROR | Error reported by IOC internally concerning its input busses. IOC may likely be okay and not the faulty LRU. This is set by MUX UART OR STATUS ERROR. For additional information in determining where a problem may be occurring look at the 353 labels captured with the fault to determine the input bus that is creating the abnormal condition. | NULL | IC2A | IAPS IOC 2A | AIR,TAXI | 22 | 12 | LRU OK/INFO | Service |  | 20347 | SWK | 2C10 | CRJ700 | 10278 | N782SK | 11/19/2020 | N | 21857789 | 0 | 0 | SERVICE 700 | NON ROUTINE | NULL | Per MHIRJ TAP 0077 Step 8 Check aileron AP pilot servo cable tension. Ref AMM 27-11-00-220-804 | Checked Aileron Autopilot Servo Cable Tension in reference with AMM 27-11-00-220-804. Found to be within limits, No defects noted by MX. No further MX action required at this time. Inside A/C Temp. 70F, Outside A/C Temp. 70 F Autopilot Servo Cable Tension | 31508.5819 | 19324 | Maint | 2211 | MKE | 22 | 11
51420 | 10278 | AUTOMATIC FLT CONTROL | FCC 1 | 44152.6361 | 2020-11-17 | NO L-AHC-1 BUS INPUT | AHC1 is strapped. FCC1 is reporting L-AHC-1 input inactive, while AHC1 is present at IOC1 and AHC1 is not reporting an internal or heading fault. Suspect FCC1, or wiring. AHC is not aligning. | NULL | FCC1 | FCC 1 | AIR,TAXI | 22 | 11 | FAILED/WIRING | Fault |  | 13969 | SWK | 2C10 | CRJ700 | 10278 | N782SK | 11/19/2020 | N | 21857785 | 0 | 0 | SERVICE 700 | NON ROUTINE | NULL | Per MHIRJ TAP 0077 Step 5 Perform Aileron servo spin test per AMM 22-11-00-710-804. | Performed Aileron Servo spin test per AMM 22-11-00-710-804. LH was +/-.03 and RH was +/- .02. All results were within limits. Ops check good at this time. | 31508.5819 | 19324 | Maint | 2211 | MKE | 22 | 11
51420 | 10278 | AUTOMATIC FLT CONTROL | FCC 1 | 44152.6361 | 2020-11-17 | NO L-AHC-1 BUS INPUT | AHC1 is strapped. FCC1 is reporting L-AHC-1 input inactive, while AHC1 is present at IOC1 and AHC1 is not reporting an internal or heading fault. Suspect FCC1, or wiring. AHC is not aligning. | NULL | FCC1 | FCC 1 | AIR,TAXI | 22 | 11 | FAILED/WIRING | Fault |  | 13989 | SWK | 2C10 | CRJ700 | 10278 | N782SK | 11/19/2020 | N | 21857787 | 0 | 0 | SERVICE 700 | NON ROUTINE | NULL | Per MHIRJ TAP 0077 Step 6 Perform operational test of Aileron servo as per AMM 22-11-21-710-801. | Performed operational test of the Aileron servo per AMM 22-11-21-710-801. no defects noted, Ops check good at this time. | 31508.5819 | 19324 | Maint | 2211 | MKE | 22 | 11
51420 | 10278 | AUTOMATIC FLT CONTROL | FCC 1 | 44152.6361 | 2020-11-17 | NO L-AHC-1 BUS INPUT | AHC1 is strapped. FCC1 is reporting L-AHC-1 input inactive, while AHC1 is present at IOC1 and AHC1 is not reporting an internal or heading fault. Suspect FCC1, or wiring. AHC is not aligning. | NULL | FCC1 | FCC 1 | AIR,TAXI | 22 | 11 | FAILED/WIRING | Fault |  | 16396 | SWK | 2C10 | CRJ700 | 10278 | N782SK | 11/19/2020 | N | 21857788 | 0 | 0 | SERVICE 700 | NON ROUTINE | NULL | Per MHIRJ TAP 0077 Step 7 Perform AP servo clutch torque check per AMM 22-11-11-720-802 | Performed AP Servo Clutch Torque Check in reference with AMM 22-11-11-720-802. No Defects Noted by MX. Torque Wrench 40-200 IN.LB. S/N: 0213500244 Due Date: Jun-2021 | 31508.5819 | 19324 | Maint | 2211 | MKE | 22 | 11
51420 | 10278 | AUTOMATIC FLT CONTROL | FCC 1 | 44152.6361 | 2020-11-17 | NO L-AHC-1 BUS INPUT | AHC1 is strapped. FCC1 is reporting L-AHC-1 input inactive, while AHC1 is present at IOC1 and AHC1 is not reporting an internal or heading fault. Suspect FCC1, or wiring. AHC is not aligning. | NULL | FCC1 | FCC 1 | AIR,TAXI | 22 | 11 | FAILED/WIRING | Fault |  | 20347 | SWK | 2C10 | CRJ700 | 10278 | N782SK | 11/19/2020 | N | 21857789 | 0 | 0 | SERVICE 700 | NON ROUTINE | NULL | Per MHIRJ TAP 0077 Step 8 Check aileron AP pilot servo cable tension. Ref AMM 27-11-00-220-804 | Checked Aileron Autopilot Servo Cable Tension in reference with AMM 27-11-00-220-804. Found to be within limits, No defects noted by MX. No further MX action required at this time. Inside A/C Temp. 70F, Outside A/C Temp. 70 F Autopilot Servo Cable Tension | 31508.5819 | 19324 | Maint | 2211 | MKE | 22 | 11
52822 | 10278 | AUTOMATIC FLT CONTROL | FCC 1 | 44152.6479 | 2020-11-17 | NO L-AHC-1 BUS INPUT | AHC1 is strapped. FCC1 is reporting L-AHC-1 input inactive, while AHC1 is present at IOC1 and AHC1 is not reporting an internal or heading fault. Suspect FCC1, or wiring. AHC is not aligning. | NULL | FCC1 | FCC 1 | AIR,TAXI | 22 | 11 | FAILED/WIRING | Fault |  | 13969 | SWK | 2C10 | CRJ700 | 10278 | N782SK | 11/19/2020 | N | 21857785 | 0 | 0 | SERVICE 700 | NON ROUTINE | NULL | Per MHIRJ TAP 0077 Step 5 Perform Aileron servo spin test per AMM 22-11-00-710-804. | Performed Aileron Servo spin test per AMM 22-11-00-710-804. LH was +/-.03 and RH was +/- .02. All results were within limits. Ops check good at this time. | 31508.5819 | 19324 | Maint | 2211 | MKE | 22 | 11
52822 | 10278 | AUTOMATIC FLT CONTROL | FCC 1 | 44152.6479 | 2020-11-17 | NO L-AHC-1 BUS INPUT | AHC1 is strapped. FCC1 is reporting L-AHC-1 input inactive, while AHC1 is present at IOC1 and AHC1 is not reporting an internal or heading fault. Suspect FCC1, or wiring. AHC is not aligning. | NULL | FCC1 | FCC 1 | AIR,TAXI | 22 | 11 | FAILED/WIRING | Fault |  | 13989 | SWK | 2C10 | CRJ700 | 10278 | N782SK | 11/19/2020 | N | 21857787 | 0 | 0 | SERVICE 700 | NON ROUTINE | NULL | Per MHIRJ TAP 0077 Step 6 Perform operational test of Aileron servo as per AMM 22-11-21-710-801. | Performed operational test of the Aileron servo per AMM 22-11-21-710-801. no defects noted, Ops check good at this time. | 31508.5819 | 19324 | Maint | 2211 | MKE | 22 | 11
52822 | 10278 | AUTOMATIC FLT CONTROL | FCC 1 | 44152.6479 | 2020-11-17 | NO L-AHC-1 BUS INPUT | AHC1 is strapped. FCC1 is reporting L-AHC-1 input inactive, while AHC1 is present at IOC1 and AHC1 is not reporting an internal or heading fault. Suspect FCC1, or wiring. AHC is not aligning. | NULL | FCC1 | FCC 1 | AIR,TAXI | 22 | 11 | FAILED/WIRING | Fault |  | 16396 | SWK | 2C10 | CRJ700 | 10278 | N782SK | 11/19/2020 | N | 21857788 | 0 | 0 | SERVICE 700 | NON ROUTINE | NULL | Per MHIRJ TAP 0077 Step 7 Perform AP servo clutch torque check per AMM 22-11-11-720-802 | Performed AP Servo Clutch Torque Check in reference with AMM 22-11-11-720-802. No Defects Noted by MX. Torque Wrench 40-200 IN.LB. S/N: 0213500244 Due Date: Jun-2021 | 31508.5819 | 19324 | Maint | 2211 | MKE | 22 | 11
52822 | 10278 | AUTOMATIC FLT CONTROL | FCC 1 | 44152.6479 | 2020-11-17 | NO L-AHC-1 BUS INPUT | AHC1 is strapped. FCC1 is reporting L-AHC-1 input inactive, while AHC1 is present at IOC1 and AHC1 is not reporting an internal or heading fault. Suspect FCC1, or wiring. AHC is not aligning. | NULL | FCC1 | FCC 1 | AIR,TAXI | 22 | 11 | FAILED/WIRING | Fault |  | 20347 | SWK | 2C10 | CRJ700 | 10278 | N782SK | 11/19/2020 | N | 21857789 | 0 | 0 | SERVICE 700 | NON ROUTINE | NULL | Per MHIRJ TAP 0077 Step 8 Check aileron AP pilot servo cable tension. Ref AMM 27-11-00-220-804 | Checked Aileron Autopilot Servo Cable Tension in reference with AMM 27-11-00-220-804. Found to be within limits, No defects noted by MX. No further MX action required at this time. Inside A/C Temp. 70F, Outside A/C Temp. 70 F Autopilot Servo Cable Tension | 31508.5819 | 19324 | Maint | 2211 | MKE | 22 | 11
53532 | 10278 | Integrated Avionics Processor System (IAPS) | IAPS IOC 1B | 44152.6403 | 2020-11-17 | INPUT BUS ERROR | Error reported by IOC internally concerning its input busses. IOC may likely be okay and not the faulty LRU. This is set by MUX UART OR STATUS ERROR. For additional information in determining where a problem may be occurring look at the 353 labels captured with the fault to determine the input bus that is creating the abnormal condition. | NULL | IC1B | IAPS IOC 1B | AIR,TAXI | 22 | 12 | LRU OK/INFO | Service |  | 13969 | SWK | 2C10 | CRJ700 | 10278 | N782SK | 11/19/2020 | N | 21857785 | 0 | 0 | SERVICE 700 | NON ROUTINE | NULL | Per MHIRJ TAP 0077 Step 5 Perform Aileron servo spin test per AMM 22-11-00-710-804. | Performed Aileron Servo spin test per AMM 22-11-00-710-804. LH was +/-.03 and RH was +/- .02. All results were within limits. Ops check good at this time. | 31508.5819 | 19324 | Maint | 2211 | MKE | 22 | 11
53532 | 10278 | Integrated Avionics Processor System (IAPS) | IAPS IOC 1B | 44152.6403 | 2020-11-17 | INPUT BUS ERROR | Error reported by IOC internally concerning its input busses. IOC may likely be okay and not the faulty LRU. This is set by MUX UART OR STATUS ERROR. For additional information in determining where a problem may be occurring look at the 353 labels captured with the fault to determine the input bus that is creating the abnormal condition. | NULL | IC1B | IAPS IOC 1B | AIR,TAXI | 22 | 12 | LRU OK/INFO | Service |  | 13989 | SWK | 2C10 | CRJ700 | 10278 | N782SK | 11/19/2020 | N | 21857787 | 0 | 0 | SERVICE 700 | NON ROUTINE | NULL | Per MHIRJ TAP 0077 Step 6 Perform operational test of Aileron servo as per AMM 22-11-21-710-801. | Performed operational test of the Aileron servo per AMM 22-11-21-710-801. no defects noted, Ops check good at this time. | 31508.5819 | 19324 | Maint | 2211 | MKE | 22 | 11
53532 | 10278 | Integrated Avionics Processor System (IAPS) | IAPS IOC 1B | 44152.6403 | 2020-11-17 | INPUT BUS ERROR | Error reported by IOC internally concerning its input busses. IOC may likely be okay and not the faulty LRU. This is set by MUX UART OR STATUS ERROR. For additional information in determining where a problem may be occurring look at the 353 labels captured with the fault to determine the input bus that is creating the abnormal condition. | NULL | IC1B | IAPS IOC 1B | AIR,TAXI | 22 | 12 | LRU OK/INFO | Service |  | 16396 | SWK | 2C10 | CRJ700 | 10278 | N782SK | 11/19/2020 | N | 21857788 | 0 | 0 | SERVICE 700 | NON ROUTINE | NULL | Per MHIRJ TAP 0077 Step 7 Perform AP servo clutch torque check per AMM 22-11-11-720-802 | Performed AP Servo Clutch Torque Check in reference with AMM 22-11-11-720-802. No Defects Noted by MX. Torque Wrench 40-200 IN.LB. S/N: 0213500244 Due Date: Jun-2021 | 31508.5819 | 19324 | Maint | 2211 | MKE | 22 | 11
53532 | 10278 | Integrated Avionics Processor System (IAPS) | IAPS IOC 1B | 44152.6403 | 2020-11-17 | INPUT BUS ERROR | Error reported by IOC internally concerning its input busses. IOC may likely be okay and not the faulty LRU. This is set by MUX UART OR STATUS ERROR. For additional information in determining where a problem may be occurring look at the 353 labels captured with the fault to determine the input bus that is creating the abnormal condition. | NULL | IC1B | IAPS IOC 1B | AIR,TAXI | 22 | 12 | LRU OK/INFO | Service |  | 20347 | SWK | 2C10 | CRJ700 | 10278 | N782SK | 11/19/2020 | N | 21857789 | 0 | 0 | SERVICE 700 | NON ROUTINE | NULL | Per MHIRJ TAP 0077 Step 8 Check aileron AP pilot servo cable tension. Ref AMM 27-11-00-220-804 | Checked Aileron Autopilot Servo Cable Tension in reference with AMM 27-11-00-220-804. Found to be within limits, No defects noted by MX. No further MX action required at this time. Inside A/C Temp. 70F, Outside A/C Temp. 70 F Autopilot Servo Cable Tension | 31508.5819 | 19324 | Maint | 2211 | MKE | 22 | 11
53534 | 10278 | Integrated Avionics Processor System (IAPS) | IAPS IOC 1A | 44152.6403 | 2020-11-17 | INPUT BUS ERROR | Error reported by IOC internally concerning its input busses. IOC may likely be okay and not the faulty LRU. This is set by MUX UART OR STATUS ERROR. For additional information in determining where a problem may be occurring look at the 353 labels captured with the fault to determine the input bus that is creating the abnormal condition. | NULL | IC1A | IAPS IOC 1A | AIR,TAXI | 22 | 12 | LRU OK/INFO | Service |  | 13969 | SWK | 2C10 | CRJ700 | 10278 | N782SK | 11/19/2020 | N | 21857785 | 0 | 0 | SERVICE 700 | NON ROUTINE | NULL | Per MHIRJ TAP 0077 Step 5 Perform Aileron servo spin test per AMM 22-11-00-710-804. | Performed Aileron Servo spin test per AMM 22-11-00-710-804. LH was +/-.03 and RH was +/- .02. All results were within limits. Ops check good at this time. | 31508.5819 | 19324 | Maint | 2211 | MKE | 22 | 11
53534 | 10278 | Integrated Avionics Processor System (IAPS) | IAPS IOC 1A | 44152.6403 | 2020-11-17 | INPUT BUS ERROR | Error reported by IOC internally concerning its input busses. IOC may likely be okay and not the faulty LRU. This is set by MUX UART OR STATUS ERROR. For additional information in determining where a problem may be occurring look at the 353 labels captured with the fault to determine the input bus that is creating the abnormal condition. | NULL | IC1A | IAPS IOC 1A | AIR,TAXI | 22 | 12 | LRU OK/INFO | Service |  | 13989 | SWK | 2C10 | CRJ700 | 10278 | N782SK | 11/19/2020 | N | 21857787 | 0 | 0 | SERVICE 700 | NON ROUTINE | NULL | Per MHIRJ TAP 0077 Step 6 Perform operational test of Aileron servo as per AMM 22-11-21-710-801. | Performed operational test of the Aileron servo per AMM 22-11-21-710-801. no defects noted, Ops check good at this time. | 31508.5819 | 19324 | Maint | 2211 | MKE | 22 | 11
53534 | 10278 | Integrated Avionics Processor System (IAPS) | IAPS IOC 1A | 44152.6403 | 2020-11-17 | INPUT BUS ERROR | Error reported by IOC internally concerning its input busses. IOC may likely be okay and not the faulty LRU. This is set by MUX UART OR STATUS ERROR. For additional information in determining where a problem may be occurring look at the 353 labels captured with the fault to determine the input bus that is creating the abnormal condition. | NULL | IC1A | IAPS IOC 1A | AIR,TAXI | 22 | 12 | LRU OK/INFO | Service |  | 16396 | SWK | 2C10 | CRJ700 | 10278 | N782SK | 11/19/2020 | N | 21857788 | 0 | 0 | SERVICE 700 | NON ROUTINE | NULL | Per MHIRJ TAP 0077 Step 7 Perform AP servo clutch torque check per AMM 22-11-11-720-802 | Performed AP Servo Clutch Torque Check in reference with AMM 22-11-11-720-802. No Defects Noted by MX. Torque Wrench 40-200 IN.LB. S/N: 0213500244 Due Date: Jun-2021 | 31508.5819 | 19324 | Maint | 2211 | MKE | 22 | 11
53534 | 10278 | Integrated Avionics Processor System (IAPS) | IAPS IOC 1A | 44152.6403 | 2020-11-17 | INPUT BUS ERROR | Error reported by IOC internally concerning its input busses. IOC may likely be okay and not the faulty LRU. This is set by MUX UART OR STATUS ERROR. For additional information in determining where a problem may be occurring look at the 353 labels captured with the fault to determine the input bus that is creating the abnormal condition. | NULL | IC1A | IAPS IOC 1A | AIR,TAXI | 22 | 12 | LRU OK/INFO | Service |  | 20347 | SWK | 2C10 | CRJ700 | 10278 | N782SK | 11/19/2020 | N | 21857789 | 0 | 0 | SERVICE 700 | NON ROUTINE | NULL | Per MHIRJ TAP 0077 Step 8 Check aileron AP pilot servo cable tension. Ref AMM 27-11-00-220-804 | Checked Aileron Autopilot Servo Cable Tension in reference with AMM 27-11-00-220-804. Found to be within limits, No defects noted by MX. No further MX action required at this time. Inside A/C Temp. 70F, Outside A/C Temp. 70 F Autopilot Servo Cable Tension | 31508.5819 | 19324 | Maint | 2211 | MKE | 22 | 11
54032 | 10278 | AUTOMATIC FLT CONTROL | FCC 1 | 44152.6264 | 2020-11-17 | NO L-AHC-1 BUS INPUT | AHC1 is strapped. FCC1 is reporting L-AHC-1 input inactive, while AHC1 is present at IOC1 and AHC1 is not reporting an internal or heading fault. Suspect FCC1, or wiring. AHC is not aligning. | NULL | FCC1 | FCC 1 | AIR,TAXI | 22 | 11 | FAILED/WIRING | Fault |  | 13969 | SWK | 2C10 | CRJ700 | 10278 | N782SK | 11/19/2020 | N | 21857785 | 0 | 0 | SERVICE 700 | NON ROUTINE | NULL | Per MHIRJ TAP 0077 Step 5 Perform Aileron servo spin test per AMM 22-11-00-710-804. | Performed Aileron Servo spin test per AMM 22-11-00-710-804. LH was +/-.03 and RH was +/- .02. All results were within limits. Ops check good at this time. | 31508.5819 | 19324 | Maint | 2211 | MKE | 22 | 11
54032 | 10278 | AUTOMATIC FLT CONTROL | FCC 1 | 44152.6264 | 2020-11-17 | NO L-AHC-1 BUS INPUT | AHC1 is strapped. FCC1 is reporting L-AHC-1 input inactive, while AHC1 is present at IOC1 and AHC1 is not reporting an internal or heading fault. Suspect FCC1, or wiring. AHC is not aligning. | NULL | FCC1 | FCC 1 | AIR,TAXI | 22 | 11 | FAILED/WIRING | Fault |  | 13989 | SWK | 2C10 | CRJ700 | 10278 | N782SK | 11/19/2020 | N | 21857787 | 0 | 0 | SERVICE 700 | NON ROUTINE | NULL | Per MHIRJ TAP 0077 Step 6 Perform operational test of Aileron servo as per AMM 22-11-21-710-801. | Performed operational test of the Aileron servo per AMM 22-11-21-710-801. no defects noted, Ops check good at this time. | 31508.5819 | 19324 | Maint | 2211 | MKE | 22 | 11
54032 | 10278 | AUTOMATIC FLT CONTROL | FCC 1 | 44152.6264 | 2020-11-17 | NO L-AHC-1 BUS INPUT | AHC1 is strapped. FCC1 is reporting L-AHC-1 input inactive, while AHC1 is present at IOC1 and AHC1 is not reporting an internal or heading fault. Suspect FCC1, or wiring. AHC is not aligning. | NULL | FCC1 | FCC 1 | AIR,TAXI | 22 | 11 | FAILED/WIRING | Fault |  | 16396 | SWK | 2C10 | CRJ700 | 10278 | N782SK | 11/19/2020 | N | 21857788 | 0 | 0 | SERVICE 700 | NON ROUTINE | NULL | Per MHIRJ TAP 0077 Step 7 Perform AP servo clutch torque check per AMM 22-11-11-720-802 | Performed AP Servo Clutch Torque Check in reference with AMM 22-11-11-720-802. No Defects Noted by MX. Torque Wrench 40-200 IN.LB. S/N: 0213500244 Due Date: Jun-2021 | 31508.5819 | 19324 | Maint | 2211 | MKE | 22 | 11
54032 | 10278 | AUTOMATIC FLT CONTROL | FCC 1 | 44152.6264 | 2020-11-17 | NO L-AHC-1 BUS INPUT | AHC1 is strapped. FCC1 is reporting L-AHC-1 input inactive, while AHC1 is present at IOC1 and AHC1 is not reporting an internal or heading fault. Suspect FCC1, or wiring. AHC is not aligning. | NULL | FCC1 | FCC 1 | AIR,TAXI | 22 | 11 | FAILED/WIRING | Fault |  | 20347 | SWK | 2C10 | CRJ700 | 10278 | N782SK | 11/19/2020 | N | 21857789 | 0 | 0 | SERVICE 700 | NON ROUTINE | NULL | Per MHIRJ TAP 0077 Step 8 Check aileron AP pilot servo cable tension. Ref AMM 27-11-00-220-804 | Checked Aileron Autopilot Servo Cable Tension in reference with AMM 27-11-00-220-804. Found to be within limits, No defects noted by MX. No further MX action required at this time. Inside A/C Temp. 70F, Outside A/C Temp. 70 F Autopilot Servo Cable Tension | 31508.5819 | 19324 | Maint | 2211 | MKE | 22 | 11
54625 | 10278 | AUTOMATIC FLT CONTROL | FCC 1 | 44152.609 | 2020-11-17 | NO L-AHC-1 BUS INPUT | AHC1 is strapped. FCC1 is reporting L-AHC-1 input inactive, while AHC1 is present at IOC1 and AHC1 is not reporting an internal or heading fault. Suspect FCC1, or wiring. AHC is not aligning. | NULL | FCC1 | FCC 1 | AIR,TAXI | 22 | 11 | FAILED/WIRING | Fault |  | 13969 | SWK | 2C10 | CRJ700 | 10278 | N782SK | 11/19/2020 | N | 21857785 | 0 | 0 | SERVICE 700 | NON ROUTINE | NULL | Per MHIRJ TAP 0077 Step 5 Perform Aileron servo spin test per AMM 22-11-00-710-804. | Performed Aileron Servo spin test per AMM 22-11-00-710-804. LH was +/-.03 and RH was +/- .02. All results were within limits. Ops check good at this time. | 31508.5819 | 19324 | Maint | 2211 | MKE | 22 | 11
54625 | 10278 | AUTOMATIC FLT CONTROL | FCC 1 | 44152.609 | 2020-11-17 | NO L-AHC-1 BUS INPUT | AHC1 is strapped. FCC1 is reporting L-AHC-1 input inactive, while AHC1 is present at IOC1 and AHC1 is not reporting an internal or heading fault. Suspect FCC1, or wiring. AHC is not aligning. | NULL | FCC1 | FCC 1 | AIR,TAXI | 22 | 11 | FAILED/WIRING | Fault |  | 13989 | SWK | 2C10 | CRJ700 | 10278 | N782SK | 11/19/2020 | N | 21857787 | 0 | 0 | SERVICE 700 | NON ROUTINE | NULL | Per MHIRJ TAP 0077 Step 6 Perform operational test of Aileron servo as per AMM 22-11-21-710-801. | Performed operational test of the Aileron servo per AMM 22-11-21-710-801. no defects noted, Ops check good at this time. | 31508.5819 | 19324 | Maint | 2211 | MKE | 22 | 11
54625 | 10278 | AUTOMATIC FLT CONTROL | FCC 1 | 44152.609 | 2020-11-17 | NO L-AHC-1 BUS INPUT | AHC1 is strapped. FCC1 is reporting L-AHC-1 input inactive, while AHC1 is present at IOC1 and AHC1 is not reporting an internal or heading fault. Suspect FCC1, or wiring. AHC is not aligning. | NULL | FCC1 | FCC 1 | AIR,TAXI | 22 | 11 | FAILED/WIRING | Fault |  | 16396 | SWK | 2C10 | CRJ700 | 10278 | N782SK | 11/19/2020 | N | 21857788 | 0 | 0 | SERVICE 700 | NON ROUTINE | NULL | Per MHIRJ TAP 0077 Step 7 Perform AP servo clutch torque check per AMM 22-11-11-720-802 | Performed AP Servo Clutch Torque Check in reference with AMM 22-11-11-720-802. No Defects Noted by MX. Torque Wrench 40-200 IN.LB. S/N: 0213500244 Due Date: Jun-2021 | 31508.5819 | 19324 | Maint | 2211 | MKE | 22 | 11
54625 | 10278 | AUTOMATIC FLT CONTROL | FCC 1 | 44152.609 | 2020-11-17 | NO L-AHC-1 BUS INPUT | AHC1 is strapped. FCC1 is reporting L-AHC-1 input inactive, while AHC1 is present at IOC1 and AHC1 is not reporting an internal or heading fault. Suspect FCC1, or wiring. AHC is not aligning. | NULL | FCC1 | FCC 1 | AIR,TAXI | 22 | 11 | FAILED/WIRING | Fault |  | 20347 | SWK | 2C10 | CRJ700 | 10278 | N782SK | 11/19/2020 | N | 21857789 | 0 | 0 | SERVICE 700 | NON ROUTINE | NULL | Per MHIRJ TAP 0077 Step 8 Check aileron AP pilot servo cable tension. Ref AMM 27-11-00-220-804 | Checked Aileron Autopilot Servo Cable Tension in reference with AMM 27-11-00-220-804. Found to be within limits, No defects noted by MX. No further MX action required at this time. Inside A/C Temp. 70F, Outside A/C Temp. 70 F Autopilot Servo Cable Tension | 31508.5819 | 19324 | Maint | 2211 | MKE | 22 | 11
65207 | 10278 | Integrated Avionics Processor System (IAPS) | IAPS IOC 2B | 44152.1056 | 2020-11-17 | INPUT BUS ERROR | Error reported by IOC internally concerning its input busses. IOC may likely be okay and not the faulty LRU. This is set by MUX UART OR STATUS ERROR. For additional information in determining where a problem may be occurring look at the 353 labels captured with the fault to determine the input bus that is creating the abnormal condition. | NULL | IC2B | IAPS IOC 2B | AIR,TAXI | 22 | 12 | LRU OK/INFO | Service |  | 13969 | SWK | 2C10 | CRJ700 | 10278 | N782SK | 11/19/2020 | N | 21857785 | 0 | 0 | SERVICE 700 | NON ROUTINE | NULL | Per MHIRJ TAP 0077 Step 5 Perform Aileron servo spin test per AMM 22-11-00-710-804. | Performed Aileron Servo spin test per AMM 22-11-00-710-804. LH was +/-.03 and RH was +/- .02. All results were within limits. Ops check good at this time. | 31508.5819 | 19324 | Maint | 2211 | MKE | 22 | 11
65207 | 10278 | Integrated Avionics Processor System (IAPS) | IAPS IOC 2B | 44152.1056 | 2020-11-17 | INPUT BUS ERROR | Error reported by IOC internally concerning its input busses. IOC may likely be okay and not the faulty LRU. This is set by MUX UART OR STATUS ERROR. For additional information in determining where a problem may be occurring look at the 353 labels captured with the fault to determine the input bus that is creating the abnormal condition. | NULL | IC2B | IAPS IOC 2B | AIR,TAXI | 22 | 12 | LRU OK/INFO | Service |  | 13989 | SWK | 2C10 | CRJ700 | 10278 | N782SK | 11/19/2020 | N | 21857787 | 0 | 0 | SERVICE 700 | NON ROUTINE | NULL | Per MHIRJ TAP 0077 Step 6 Perform operational test of Aileron servo as per AMM 22-11-21-710-801. | Performed operational test of the Aileron servo per AMM 22-11-21-710-801. no defects noted, Ops check good at this time. | 31508.5819 | 19324 | Maint | 2211 | MKE | 22 | 11
65207 | 10278 | Integrated Avionics Processor System (IAPS) | IAPS IOC 2B | 44152.1056 | 2020-11-17 | INPUT BUS ERROR | Error reported by IOC internally concerning its input busses. IOC may likely be okay and not the faulty LRU. This is set by MUX UART OR STATUS ERROR. For additional information in determining where a problem may be occurring look at the 353 labels captured with the fault to determine the input bus that is creating the abnormal condition. | NULL | IC2B | IAPS IOC 2B | AIR,TAXI | 22 | 12 | LRU OK/INFO | Service |  | 16396 | SWK | 2C10 | CRJ700 | 10278 | N782SK | 11/19/2020 | N | 21857788 | 0 | 0 | SERVICE 700 | NON ROUTINE | NULL | Per MHIRJ TAP 0077 Step 7 Perform AP servo clutch torque check per AMM 22-11-11-720-802 | Performed AP Servo Clutch Torque Check in reference with AMM 22-11-11-720-802. No Defects Noted by MX. Torque Wrench 40-200 IN.LB. S/N: 0213500244 Due Date: Jun-2021 | 31508.5819 | 19324 | Maint | 2211 | MKE | 22 | 11
65207 | 10278 | Integrated Avionics Processor System (IAPS) | IAPS IOC 2B | 44152.1056 | 2020-11-17 | INPUT BUS ERROR | Error reported by IOC internally concerning its input busses. IOC may likely be okay and not the faulty LRU. This is set by MUX UART OR STATUS ERROR. For additional information in determining where a problem may be occurring look at the 353 labels captured with the fault to determine the input bus that is creating the abnormal condition. | NULL | IC2B | IAPS IOC 2B | AIR,TAXI | 22 | 12 | LRU OK/INFO | Service |  | 20347 | SWK | 2C10 | CRJ700 | 10278 | N782SK | 11/19/2020 | N | 21857789 | 0 | 0 | SERVICE 700 | NON ROUTINE | NULL | Per MHIRJ TAP 0077 Step 8 Check aileron AP pilot servo cable tension. Ref AMM 27-11-00-220-804 | Checked Aileron Autopilot Servo Cable Tension in reference with AMM 27-11-00-220-804. Found to be within limits, No defects noted by MX. No further MX action required at this time. Inside A/C Temp. 70F, Outside A/C Temp. 70 F Autopilot Servo Cable Tension | 31508.5819 | 19324 | Maint | 2211 | MKE | 22 | 11
65301 | 10278 | Integrated Avionics Processor System (IAPS) | IAPS IOC 2B | 44152.1 | 2020-11-17 | INPUT BUS ERROR | Error reported by IOC internally concerning its input busses. IOC may likely be okay and not the faulty LRU. This is set by MUX UART OR STATUS ERROR. For additional information in determining where a problem may be occurring look at the 353 labels captured with the fault to determine the input bus that is creating the abnormal condition. | NULL | IC2B | IAPS IOC 2B | AIR,TAXI | 22 | 12 | LRU OK/INFO | Service |  | 13969 | SWK | 2C10 | CRJ700 | 10278 | N782SK | 11/19/2020 | N | 21857785 | 0 | 0 | SERVICE 700 | NON ROUTINE | NULL | Per MHIRJ TAP 0077 Step 5 Perform Aileron servo spin test per AMM 22-11-00-710-804. | Performed Aileron Servo spin test per AMM 22-11-00-710-804. LH was +/-.03 and RH was +/- .02. All results were within limits. Ops check good at this time. | 31508.5819 | 19324 | Maint | 2211 | MKE | 22 | 11
65301 | 10278 | Integrated Avionics Processor System (IAPS) | IAPS IOC 2B | 44152.1 | 2020-11-17 | INPUT BUS ERROR | Error reported by IOC internally concerning its input busses. IOC may likely be okay and not the faulty LRU. This is set by MUX UART OR STATUS ERROR. For additional information in determining where a problem may be occurring look at the 353 labels captured with the fault to determine the input bus that is creating the abnormal condition. | NULL | IC2B | IAPS IOC 2B | AIR,TAXI | 22 | 12 | LRU OK/INFO | Service |  | 13989 | SWK | 2C10 | CRJ700 | 10278 | N782SK | 11/19/2020 | N | 21857787 | 0 | 0 | SERVICE 700 | NON ROUTINE | NULL | Per MHIRJ TAP 0077 Step 6 Perform operational test of Aileron servo as per AMM 22-11-21-710-801. | Performed operational test of the Aileron servo per AMM 22-11-21-710-801. no defects noted, Ops check good at this time. | 31508.5819 | 19324 | Maint | 2211 | MKE | 22 | 11
65301 | 10278 | Integrated Avionics Processor System (IAPS) | IAPS IOC 2B | 44152.1 | 2020-11-17 | INPUT BUS ERROR | Error reported by IOC internally concerning its input busses. IOC may likely be okay and not the faulty LRU. This is set by MUX UART OR STATUS ERROR. For additional information in determining where a problem may be occurring look at the 353 labels captured with the fault to determine the input bus that is creating the abnormal condition. | NULL | IC2B | IAPS IOC 2B | AIR,TAXI | 22 | 12 | LRU OK/INFO | Service |  | 16396 | SWK | 2C10 | CRJ700 | 10278 | N782SK | 11/19/2020 | N | 21857788 | 0 | 0 | SERVICE 700 | NON ROUTINE | NULL | Per MHIRJ TAP 0077 Step 7 Perform AP servo clutch torque check per AMM 22-11-11-720-802 | Performed AP Servo Clutch Torque Check in reference with AMM 22-11-11-720-802. No Defects Noted by MX. Torque Wrench 40-200 IN.LB. S/N: 0213500244 Due Date: Jun-2021 | 31508.5819 | 19324 | Maint | 2211 | MKE | 22 | 11
65301 | 10278 | Integrated Avionics Processor System (IAPS) | IAPS IOC 2B | 44152.1 | 2020-11-17 | INPUT BUS ERROR | Error reported by IOC internally concerning its input busses. IOC may likely be okay and not the faulty LRU. This is set by MUX UART OR STATUS ERROR. For additional information in determining where a problem may be occurring look at the 353 labels captured with the fault to determine the input bus that is creating the abnormal condition. | NULL | IC2B | IAPS IOC 2B | AIR,TAXI | 22 | 12 | LRU OK/INFO | Service |  | 20347 | SWK | 2C10 | CRJ700 | 10278 | N782SK | 11/19/2020 | N | 21857789 | 0 | 0 | SERVICE 700 | NON ROUTINE | NULL | Per MHIRJ TAP 0077 Step 8 Check aileron AP pilot servo cable tension. Ref AMM 27-11-00-220-804 | Checked Aileron Autopilot Servo Cable Tension in reference with AMM 27-11-00-220-804. Found to be within limits, No defects noted by MX. No further MX action required at this time. Inside A/C Temp. 70F, Outside A/C Temp. 70 F Autopilot Servo Cable Tension | 31508.5819 | 19324 | Maint | 2211 | MKE | 22 | 11
65302 | 10278 | Integrated Avionics Processor System (IAPS) | IAPS IOC 2A | 44152.1 | 2020-11-17 | INPUT BUS ERROR | Error reported by IOC internally concerning its input busses. IOC may likely be okay and not the faulty LRU. This is set by MUX UART OR STATUS ERROR. For additional information in determining where a problem may be occurring look at the 353 labels captured with the fault to determine the input bus that is creating the abnormal condition. | NULL | IC2A | IAPS IOC 2A | AIR,TAXI | 22 | 12 | LRU OK/INFO | Service |  | 13969 | SWK | 2C10 | CRJ700 | 10278 | N782SK | 11/19/2020 | N | 21857785 | 0 | 0 | SERVICE 700 | NON ROUTINE | NULL | Per MHIRJ TAP 0077 Step 5 Perform Aileron servo spin test per AMM 22-11-00-710-804. | Performed Aileron Servo spin test per AMM 22-11-00-710-804. LH was +/-.03 and RH was +/- .02. All results were within limits. Ops check good at this time. | 31508.5819 | 19324 | Maint | 2211 | MKE | 22 | 11
65302 | 10278 | Integrated Avionics Processor System (IAPS) | IAPS IOC 2A | 44152.1 | 2020-11-17 | INPUT BUS ERROR | Error reported by IOC internally concerning its input busses. IOC may likely be okay and not the faulty LRU. This is set by MUX UART OR STATUS ERROR. For additional information in determining where a problem may be occurring look at the 353 labels captured with the fault to determine the input bus that is creating the abnormal condition. | NULL | IC2A | IAPS IOC 2A | AIR,TAXI | 22 | 12 | LRU OK/INFO | Service |  | 13989 | SWK | 2C10 | CRJ700 | 10278 | N782SK | 11/19/2020 | N | 21857787 | 0 | 0 | SERVICE 700 | NON ROUTINE | NULL | Per MHIRJ TAP 0077 Step 6 Perform operational test of Aileron servo as per AMM 22-11-21-710-801. | Performed operational test of the Aileron servo per AMM 22-11-21-710-801. no defects noted, Ops check good at this time. | 31508.5819 | 19324 | Maint | 2211 | MKE | 22 | 11
65302 | 10278 | Integrated Avionics Processor System (IAPS) | IAPS IOC 2A | 44152.1 | 2020-11-17 | INPUT BUS ERROR | Error reported by IOC internally concerning its input busses. IOC may likely be okay and not the faulty LRU. This is set by MUX UART OR STATUS ERROR. For additional information in determining where a problem may be occurring look at the 353 labels captured with the fault to determine the input bus that is creating the abnormal condition. | NULL | IC2A | IAPS IOC 2A | AIR,TAXI | 22 | 12 | LRU OK/INFO | Service |  | 16396 | SWK | 2C10 | CRJ700 | 10278 | N782SK | 11/19/2020 | N | 21857788 | 0 | 0 | SERVICE 700 | NON ROUTINE | NULL | Per MHIRJ TAP 0077 Step 7 Perform AP servo clutch torque check per AMM 22-11-11-720-802 | Performed AP Servo Clutch Torque Check in reference with AMM 22-11-11-720-802. No Defects Noted by MX. Torque Wrench 40-200 IN.LB. S/N: 0213500244 Due Date: Jun-2021 | 31508.5819 | 19324 | Maint | 2211 | MKE | 22 | 11
65302 | 10278 | Integrated Avionics Processor System (IAPS) | IAPS IOC 2A | 44152.1 | 2020-11-17 | INPUT BUS ERROR | Error reported by IOC internally concerning its input busses. IOC may likely be okay and not the faulty LRU. This is set by MUX UART OR STATUS ERROR. For additional information in determining where a problem may be occurring look at the 353 labels captured with the fault to determine the input bus that is creating the abnormal condition. | NULL | IC2A | IAPS IOC 2A | AIR,TAXI | 22 | 12 | LRU OK/INFO | Service |  | 20347 | SWK | 2C10 | CRJ700 | 10278 | N782SK | 11/19/2020 | N | 21857789 | 0 | 0 | SERVICE 700 | NON ROUTINE | NULL | Per MHIRJ TAP 0077 Step 8 Check aileron AP pilot servo cable tension. Ref AMM 27-11-00-220-804 | Checked Aileron Autopilot Servo Cable Tension in reference with AMM 27-11-00-220-804. Found to be within limits, No defects noted by MX. No further MX action required at this time. Inside A/C Temp. 70F, Outside A/C Temp. 70 F Autopilot Servo Cable Tension | 31508.5819 | 19324 | Maint | 2211 | MKE | 22 | 11
65568 | 10278 | Integrated Avionics Processor System (IAPS) | IAPS IOC 2A | 44152.1056 | 2020-11-17 | INPUT BUS ERROR | Error reported by IOC internally concerning its input busses. IOC may likely be okay and not the faulty LRU. This is set by MUX UART OR STATUS ERROR. For additional information in determining where a problem may be occurring look at the 353 labels captured with the fault to determine the input bus that is creating the abnormal condition. | NULL | IC2A | IAPS IOC 2A | AIR,TAXI | 22 | 12 | LRU OK/INFO | Service |  | 13969 | SWK | 2C10 | CRJ700 | 10278 | N782SK | 11/19/2020 | N | 21857785 | 0 | 0 | SERVICE 700 | NON ROUTINE | NULL | Per MHIRJ TAP 0077 Step 5 Perform Aileron servo spin test per AMM 22-11-00-710-804. | Performed Aileron Servo spin test per AMM 22-11-00-710-804. LH was +/-.03 and RH was +/- .02. All results were within limits. Ops check good at this time. | 31508.5819 | 19324 | Maint | 2211 | MKE | 22 | 11
65568 | 10278 | Integrated Avionics Processor System (IAPS) | IAPS IOC 2A | 44152.1056 | 2020-11-17 | INPUT BUS ERROR | Error reported by IOC internally concerning its input busses. IOC may likely be okay and not the faulty LRU. This is set by MUX UART OR STATUS ERROR. For additional information in determining where a problem may be occurring look at the 353 labels captured with the fault to determine the input bus that is creating the abnormal condition. | NULL | IC2A | IAPS IOC 2A | AIR,TAXI | 22 | 12 | LRU OK/INFO | Service |  | 13989 | SWK | 2C10 | CRJ700 | 10278 | N782SK | 11/19/2020 | N | 21857787 | 0 | 0 | SERVICE 700 | NON ROUTINE | NULL | Per MHIRJ TAP 0077 Step 6 Perform operational test of Aileron servo as per AMM 22-11-21-710-801. | Performed operational test of the Aileron servo per AMM 22-11-21-710-801. no defects noted, Ops check good at this time. | 31508.5819 | 19324 | Maint | 2211 | MKE | 22 | 11
65568 | 10278 | Integrated Avionics Processor System (IAPS) | IAPS IOC 2A | 44152.1056 | 2020-11-17 | INPUT BUS ERROR | Error reported by IOC internally concerning its input busses. IOC may likely be okay and not the faulty LRU. This is set by MUX UART OR STATUS ERROR. For additional information in determining where a problem may be occurring look at the 353 labels captured with the fault to determine the input bus that is creating the abnormal condition. | NULL | IC2A | IAPS IOC 2A | AIR,TAXI | 22 | 12 | LRU OK/INFO | Service |  | 16396 | SWK | 2C10 | CRJ700 | 10278 | N782SK | 11/19/2020 | N | 21857788 | 0 | 0 | SERVICE 700 | NON ROUTINE | NULL | Per MHIRJ TAP 0077 Step 7 Perform AP servo clutch torque check per AMM 22-11-11-720-802 | Performed AP Servo Clutch Torque Check in reference with AMM 22-11-11-720-802. No Defects Noted by MX. Torque Wrench 40-200 IN.LB. S/N: 0213500244 Due Date: Jun-2021 | 31508.5819 | 19324 | Maint | 2211 | MKE | 22 | 11
65568 | 10278 | Integrated Avionics Processor System (IAPS) | IAPS IOC 2A | 44152.1056 | 2020-11-17 | INPUT BUS ERROR | Error reported by IOC internally concerning its input busses. IOC may likely be okay and not the faulty LRU. This is set by MUX UART OR STATUS ERROR. For additional information in determining where a problem may be occurring look at the 353 labels captured with the fault to determine the input bus that is creating the abnormal condition. | NULL | IC2A | IAPS IOC 2A | AIR,TAXI | 22 | 12 | LRU OK/INFO | Service |  | 20347 | SWK | 2C10 | CRJ700 | 10278 | N782SK | 11/19/2020 | N | 21857789 | 0 | 0 | SERVICE 700 | NON ROUTINE | NULL | Per MHIRJ TAP 0077 Step 8 Check aileron AP pilot servo cable tension. Ref AMM 27-11-00-220-804 | Checked Aileron Autopilot Servo Cable Tension in reference with AMM 27-11-00-220-804. Found to be within limits, No defects noted by MX. No further MX action required at this time. Inside A/C Temp. 70F, Outside A/C Temp. 70 F Autopilot Servo Cable Tension | 31508.5819 | 19324 | Maint | 2211 | MKE | 22 | 11
66988 | 10278 | Integrated Avionics Processor System (IAPS) | IAPS IOC 2B | 44155.1028 | 2020-11-20 | INPUT BUS ERROR | Error reported by IOC internally concerning its input busses. IOC may likely be okay and not the faulty LRU. This is set by MUX UART OR STATUS ERROR. For additional information in determining where a problem may be occurring look at the 353 labels captured with the fault to determine the input bus that is creating the abnormal condition. | NULL | IC2B | IAPS IOC 2B | AIR,TAXI | 22 | 12 | LRU OK/INFO | Service |  | 13969 | SWK | 2C10 | CRJ700 | 10278 | N782SK | 11/19/2020 | N | 21857785 | 0 | 0 | SERVICE 700 | NON ROUTINE | NULL | Per MHIRJ TAP 0077 Step 5 Perform Aileron servo spin test per AMM 22-11-00-710-804. | Performed Aileron Servo spin test per AMM 22-11-00-710-804. LH was +/-.03 and RH was +/- .02. All results were within limits. Ops check good at this time. | 31508.5819 | 19324 | Maint | 2211 | MKE | 22 | 11
66988 | 10278 | Integrated Avionics Processor System (IAPS) | IAPS IOC 2B | 44155.1028 | 2020-11-20 | INPUT BUS ERROR | Error reported by IOC internally concerning its input busses. IOC may likely be okay and not the faulty LRU. This is set by MUX UART OR STATUS ERROR. For additional information in determining where a problem may be occurring look at the 353 labels captured with the fault to determine the input bus that is creating the abnormal condition. | NULL | IC2B | IAPS IOC 2B | AIR,TAXI | 22 | 12 | LRU OK/INFO | Service |  | 13989 | SWK | 2C10 | CRJ700 | 10278 | N782SK | 11/19/2020 | N | 21857787 | 0 | 0 | SERVICE 700 | NON ROUTINE | NULL | Per MHIRJ TAP 0077 Step 6 Perform operational test of Aileron servo as per AMM 22-11-21-710-801. | Performed operational test of the Aileron servo per AMM 22-11-21-710-801. no defects noted, Ops check good at this time. | 31508.5819 | 19324 | Maint | 2211 | MKE | 22 | 11
66988 | 10278 | Integrated Avionics Processor System (IAPS) | IAPS IOC 2B | 44155.1028 | 2020-11-20 | INPUT BUS ERROR | Error reported by IOC internally concerning its input busses. IOC may likely be okay and not the faulty LRU. This is set by MUX UART OR STATUS ERROR. For additional information in determining where a problem may be occurring look at the 353 labels captured with the fault to determine the input bus that is creating the abnormal condition. | NULL | IC2B | IAPS IOC 2B | AIR,TAXI | 22 | 12 | LRU OK/INFO | Service |  | 16396 | SWK | 2C10 | CRJ700 | 10278 | N782SK | 11/19/2020 | N | 21857788 | 0 | 0 | SERVICE 700 | NON ROUTINE | NULL | Per MHIRJ TAP 0077 Step 7 Perform AP servo clutch torque check per AMM 22-11-11-720-802 | Performed AP Servo Clutch Torque Check in reference with AMM 22-11-11-720-802. No Defects Noted by MX. Torque Wrench 40-200 IN.LB. S/N: 0213500244 Due Date: Jun-2021 | 31508.5819 | 19324 | Maint | 2211 | MKE | 22 | 11
66988 | 10278 | Integrated Avionics Processor System (IAPS) | IAPS IOC 2B | 44155.1028 | 2020-11-20 | INPUT BUS ERROR | Error reported by IOC internally concerning its input busses. IOC may likely be okay and not the faulty LRU. This is set by MUX UART OR STATUS ERROR. For additional information in determining where a problem may be occurring look at the 353 labels captured with the fault to determine the input bus that is creating the abnormal condition. | NULL | IC2B | IAPS IOC 2B | AIR,TAXI | 22 | 12 | LRU OK/INFO | Service |  | 20347 | SWK | 2C10 | CRJ700 | 10278 | N782SK | 11/19/2020 | N | 21857789 | 0 | 0 | SERVICE 700 | NON ROUTINE | NULL | Per MHIRJ TAP 0077 Step 8 Check aileron AP pilot servo cable tension. Ref AMM 27-11-00-220-804 | Checked Aileron Autopilot Servo Cable Tension in reference with AMM 27-11-00-220-804. Found to be within limits, No defects noted by MX. No further MX action required at this time. Inside A/C Temp. 70F, Outside A/C Temp. 70 F Autopilot Servo Cable Tension | 31508.5819 | 19324 | Maint | 2211 | MKE | 22 | 11
66992 | 10278 | Integrated Avionics Processor System (IAPS) | IAPS IOC 2A | 44155.1028 | 2020-11-20 | INPUT BUS ERROR | Error reported by IOC internally concerning its input busses. IOC may likely be okay and not the faulty LRU. This is set by MUX UART OR STATUS ERROR. For additional information in determining where a problem may be occurring look at the 353 labels captured with the fault to determine the input bus that is creating the abnormal condition. | NULL | IC2A | IAPS IOC 2A | AIR,TAXI | 22 | 12 | LRU OK/INFO | Service |  | 13969 | SWK | 2C10 | CRJ700 | 10278 | N782SK | 11/19/2020 | N | 21857785 | 0 | 0 | SERVICE 700 | NON ROUTINE | NULL | Per MHIRJ TAP 0077 Step 5 Perform Aileron servo spin test per AMM 22-11-00-710-804. | Performed Aileron Servo spin test per AMM 22-11-00-710-804. LH was +/-.03 and RH was +/- .02. All results were within limits. Ops check good at this time. | 31508.5819 | 19324 | Maint | 2211 | MKE | 22 | 11
66992 | 10278 | Integrated Avionics Processor System (IAPS) | IAPS IOC 2A | 44155.1028 | 2020-11-20 | INPUT BUS ERROR | Error reported by IOC internally concerning its input busses. IOC may likely be okay and not the faulty LRU. This is set by MUX UART OR STATUS ERROR. For additional information in determining where a problem may be occurring look at the 353 labels captured with the fault to determine the input bus that is creating the abnormal condition. | NULL | IC2A | IAPS IOC 2A | AIR,TAXI | 22 | 12 | LRU OK/INFO | Service |  | 13989 | SWK | 2C10 | CRJ700 | 10278 | N782SK | 11/19/2020 | N | 21857787 | 0 | 0 | SERVICE 700 | NON ROUTINE | NULL | Per MHIRJ TAP 0077 Step 6 Perform operational test of Aileron servo as per AMM 22-11-21-710-801. | Performed operational test of the Aileron servo per AMM 22-11-21-710-801. no defects noted, Ops check good at this time. | 31508.5819 | 19324 | Maint | 2211 | MKE | 22 | 11
66992 | 10278 | Integrated Avionics Processor System (IAPS) | IAPS IOC 2A | 44155.1028 | 2020-11-20 | INPUT BUS ERROR | Error reported by IOC internally concerning its input busses. IOC may likely be okay and not the faulty LRU. This is set by MUX UART OR STATUS ERROR. For additional information in determining where a problem may be occurring look at the 353 labels captured with the fault to determine the input bus that is creating the abnormal condition. | NULL | IC2A | IAPS IOC 2A | AIR,TAXI | 22 | 12 | LRU OK/INFO | Service |  | 16396 | SWK | 2C10 | CRJ700 | 10278 | N782SK | 11/19/2020 | N | 21857788 | 0 | 0 | SERVICE 700 | NON ROUTINE | NULL | Per MHIRJ TAP 0077 Step 7 Perform AP servo clutch torque check per AMM 22-11-11-720-802 | Performed AP Servo Clutch Torque Check in reference with AMM 22-11-11-720-802. No Defects Noted by MX. Torque Wrench 40-200 IN.LB. S/N: 0213500244 Due Date: Jun-2021 | 31508.5819 | 19324 | Maint | 2211 | MKE | 22 | 11
66992 | 10278 | Integrated Avionics Processor System (IAPS) | IAPS IOC 2A | 44155.1028 | 2020-11-20 | INPUT BUS ERROR | Error reported by IOC internally concerning its input busses. IOC may likely be okay and not the faulty LRU. This is set by MUX UART OR STATUS ERROR. For additional information in determining where a problem may be occurring look at the 353 labels captured with the fault to determine the input bus that is creating the abnormal condition. | NULL | IC2A | IAPS IOC 2A | AIR,TAXI | 22 | 12 | LRU OK/INFO | Service |  | 20347 | SWK | 2C10 | CRJ700 | 10278 | N782SK | 11/19/2020 | N | 21857789 | 0 | 0 | SERVICE 700 | NON ROUTINE | NULL | Per MHIRJ TAP 0077 Step 8 Check aileron AP pilot servo cable tension. Ref AMM 27-11-00-220-804 | Checked Aileron Autopilot Servo Cable Tension in reference with AMM 27-11-00-220-804. Found to be within limits, No defects noted by MX. No further MX action required at this time. Inside A/C Temp. 70F, Outside A/C Temp. 70 F Autopilot Servo Cable Tension | 31508.5819 | 19324 | Maint | 2211 | MKE | 22 | 11
75081 | 10278 | Integrated Avionics Processor System (IAPS) | IAPS IOC 2B | 44154.9437 | 2020-11-19 | INPUT BUS ERROR | Error reported by IOC internally concerning its input busses. IOC may likely be okay and not the faulty LRU. This is set by MUX UART OR STATUS ERROR. For additional information in determining where a problem may be occurring look at the 353 labels captured with the fault to determine the input bus that is creating the abnormal condition. | NULL | IC2B | IAPS IOC 2B | AIR,TAXI | 22 | 12 | LRU OK/INFO | Service |  | 13969 | SWK | 2C10 | CRJ700 | 10278 | N782SK | 11/19/2020 | N | 21857785 | 0 | 0 | SERVICE 700 | NON ROUTINE | NULL | Per MHIRJ TAP 0077 Step 5 Perform Aileron servo spin test per AMM 22-11-00-710-804. | Performed Aileron Servo spin test per AMM 22-11-00-710-804. LH was +/-.03 and RH was +/- .02. All results were within limits. Ops check good at this time. | 31508.5819 | 19324 | Maint | 2211 | MKE | 22 | 11
75081 | 10278 | Integrated Avionics Processor System (IAPS) | IAPS IOC 2B | 44154.9437 | 2020-11-19 | INPUT BUS ERROR | Error reported by IOC internally concerning its input busses. IOC may likely be okay and not the faulty LRU. This is set by MUX UART OR STATUS ERROR. For additional information in determining where a problem may be occurring look at the 353 labels captured with the fault to determine the input bus that is creating the abnormal condition. | NULL | IC2B | IAPS IOC 2B | AIR,TAXI | 22 | 12 | LRU OK/INFO | Service |  | 13989 | SWK | 2C10 | CRJ700 | 10278 | N782SK | 11/19/2020 | N | 21857787 | 0 | 0 | SERVICE 700 | NON ROUTINE | NULL | Per MHIRJ TAP 0077 Step 6 Perform operational test of Aileron servo as per AMM 22-11-21-710-801. | Performed operational test of the Aileron servo per AMM 22-11-21-710-801. no defects noted, Ops check good at this time. | 31508.5819 | 19324 | Maint | 2211 | MKE | 22 | 11
75081 | 10278 | Integrated Avionics Processor System (IAPS) | IAPS IOC 2B | 44154.9437 | 2020-11-19 | INPUT BUS ERROR | Error reported by IOC internally concerning its input busses. IOC may likely be okay and not the faulty LRU. This is set by MUX UART OR STATUS ERROR. For additional information in determining where a problem may be occurring look at the 353 labels captured with the fault to determine the input bus that is creating the abnormal condition. | NULL | IC2B | IAPS IOC 2B | AIR,TAXI | 22 | 12 | LRU OK/INFO | Service |  | 16396 | SWK | 2C10 | CRJ700 | 10278 | N782SK | 11/19/2020 | N | 21857788 | 0 | 0 | SERVICE 700 | NON ROUTINE | NULL | Per MHIRJ TAP 0077 Step 7 Perform AP servo clutch torque check per AMM 22-11-11-720-802 | Performed AP Servo Clutch Torque Check in reference with AMM 22-11-11-720-802. No Defects Noted by MX. Torque Wrench 40-200 IN.LB. S/N: 0213500244 Due Date: Jun-2021 | 31508.5819 | 19324 | Maint | 2211 | MKE | 22 | 11
75081 | 10278 | Integrated Avionics Processor System (IAPS) | IAPS IOC 2B | 44154.9437 | 2020-11-19 | INPUT BUS ERROR | Error reported by IOC internally concerning its input busses. IOC may likely be okay and not the faulty LRU. This is set by MUX UART OR STATUS ERROR. For additional information in determining where a problem may be occurring look at the 353 labels captured with the fault to determine the input bus that is creating the abnormal condition. | NULL | IC2B | IAPS IOC 2B | AIR,TAXI | 22 | 12 | LRU OK/INFO | Service |  | 20347 | SWK | 2C10 | CRJ700 | 10278 | N782SK | 11/19/2020 | N | 21857789 | 0 | 0 | SERVICE 700 | NON ROUTINE | NULL | Per MHIRJ TAP 0077 Step 8 Check aileron AP pilot servo cable tension. Ref AMM 27-11-00-220-804 | Checked Aileron Autopilot Servo Cable Tension in reference with AMM 27-11-00-220-804. Found to be within limits, No defects noted by MX. No further MX action required at this time. Inside A/C Temp. 70F, Outside A/C Temp. 70 F Autopilot Servo Cable Tension | 31508.5819 | 19324 | Maint | 2211 | MKE | 22 | 11
75082 | 10278 | Integrated Avionics Processor System (IAPS) | IAPS IOC 2A | 44154.9437 | 2020-11-19 | INPUT BUS ERROR | Error reported by IOC internally concerning its input busses. IOC may likely be okay and not the faulty LRU. This is set by MUX UART OR STATUS ERROR. For additional information in determining where a problem may be occurring look at the 353 labels captured with the fault to determine the input bus that is creating the abnormal condition. | NULL | IC2A | IAPS IOC 2A | AIR,TAXI | 22 | 12 | LRU OK/INFO | Service |  | 13969 | SWK | 2C10 | CRJ700 | 10278 | N782SK | 11/19/2020 | N | 21857785 | 0 | 0 | SERVICE 700 | NON ROUTINE | NULL | Per MHIRJ TAP 0077 Step 5 Perform Aileron servo spin test per AMM 22-11-00-710-804. | Performed Aileron Servo spin test per AMM 22-11-00-710-804. LH was +/-.03 and RH was +/- .02. All results were within limits. Ops check good at this time. | 31508.5819 | 19324 | Maint | 2211 | MKE | 22 | 11
75082 | 10278 | Integrated Avionics Processor System (IAPS) | IAPS IOC 2A | 44154.9437 | 2020-11-19 | INPUT BUS ERROR | Error reported by IOC internally concerning its input busses. IOC may likely be okay and not the faulty LRU. This is set by MUX UART OR STATUS ERROR. For additional information in determining where a problem may be occurring look at the 353 labels captured with the fault to determine the input bus that is creating the abnormal condition. | NULL | IC2A | IAPS IOC 2A | AIR,TAXI | 22 | 12 | LRU OK/INFO | Service |  | 13989 | SWK | 2C10 | CRJ700 | 10278 | N782SK | 11/19/2020 | N | 21857787 | 0 | 0 | SERVICE 700 | NON ROUTINE | NULL | Per MHIRJ TAP 0077 Step 6 Perform operational test of Aileron servo as per AMM 22-11-21-710-801. | Performed operational test of the Aileron servo per AMM 22-11-21-710-801. no defects noted, Ops check good at this time. | 31508.5819 | 19324 | Maint | 2211 | MKE | 22 | 11
75082 | 10278 | Integrated Avionics Processor System (IAPS) | IAPS IOC 2A | 44154.9437 | 2020-11-19 | INPUT BUS ERROR | Error reported by IOC internally concerning its input busses. IOC may likely be okay and not the faulty LRU. This is set by MUX UART OR STATUS ERROR. For additional information in determining where a problem may be occurring look at the 353 labels captured with the fault to determine the input bus that is creating the abnormal condition. | NULL | IC2A | IAPS IOC 2A | AIR,TAXI | 22 | 12 | LRU OK/INFO | Service |  | 16396 | SWK | 2C10 | CRJ700 | 10278 | N782SK | 11/19/2020 | N | 21857788 | 0 | 0 | SERVICE 700 | NON ROUTINE | NULL | Per MHIRJ TAP 0077 Step 7 Perform AP servo clutch torque check per AMM 22-11-11-720-802 | Performed AP Servo Clutch Torque Check in reference with AMM 22-11-11-720-802. No Defects Noted by MX. Torque Wrench 40-200 IN.LB. S/N: 0213500244 Due Date: Jun-2021 | 31508.5819 | 19324 | Maint | 2211 | MKE | 22 | 11
75082 | 10278 | Integrated Avionics Processor System (IAPS) | IAPS IOC 2A | 44154.9437 | 2020-11-19 | INPUT BUS ERROR | Error reported by IOC internally concerning its input busses. IOC may likely be okay and not the faulty LRU. This is set by MUX UART OR STATUS ERROR. For additional information in determining where a problem may be occurring look at the 353 labels captured with the fault to determine the input bus that is creating the abnormal condition. | NULL | IC2A | IAPS IOC 2A | AIR,TAXI | 22 | 12 | LRU OK/INFO | Service |  | 20347 | SWK | 2C10 | CRJ700 | 10278 | N782SK | 11/19/2020 | N | 21857789 | 0 | 0 | SERVICE 700 | NON ROUTINE | NULL | Per MHIRJ TAP 0077 Step 8 Check aileron AP pilot servo cable tension. Ref AMM 27-11-00-220-804 | Checked Aileron Autopilot Servo Cable Tension in reference with AMM 27-11-00-220-804. Found to be within limits, No defects noted by MX. No further MX action required at this time. Inside A/C Temp. 70F, Outside A/C Temp. 70 F Autopilot Servo Cable Tension | 31508.5819 | 19324 | Maint | 2211 | MKE | 22 | 11
75083 | 10278 | Integrated Avionics Processor System (IAPS) | IAPS IOC 1B | 44154.9437 | 2020-11-19 | INPUT BUS ERROR | Error reported by IOC internally concerning its input busses. IOC may likely be okay and not the faulty LRU. This is set by MUX UART OR STATUS ERROR. For additional information in determining where a problem may be occurring look at the 353 labels captured with the fault to determine the input bus that is creating the abnormal condition. | NULL | IC1B | IAPS IOC 1B | AIR,TAXI | 22 | 12 | LRU OK/INFO | Service |  | 13969 | SWK | 2C10 | CRJ700 | 10278 | N782SK | 11/19/2020 | N | 21857785 | 0 | 0 | SERVICE 700 | NON ROUTINE | NULL | Per MHIRJ TAP 0077 Step 5 Perform Aileron servo spin test per AMM 22-11-00-710-804. | Performed Aileron Servo spin test per AMM 22-11-00-710-804. LH was +/-.03 and RH was +/- .02. All results were within limits. Ops check good at this time. | 31508.5819 | 19324 | Maint | 2211 | MKE | 22 | 11
75083 | 10278 | Integrated Avionics Processor System (IAPS) | IAPS IOC 1B | 44154.9437 | 2020-11-19 | INPUT BUS ERROR | Error reported by IOC internally concerning its input busses. IOC may likely be okay and not the faulty LRU. This is set by MUX UART OR STATUS ERROR. For additional information in determining where a problem may be occurring look at the 353 labels captured with the fault to determine the input bus that is creating the abnormal condition. | NULL | IC1B | IAPS IOC 1B | AIR,TAXI | 22 | 12 | LRU OK/INFO | Service |  | 13989 | SWK | 2C10 | CRJ700 | 10278 | N782SK | 11/19/2020 | N | 21857787 | 0 | 0 | SERVICE 700 | NON ROUTINE | NULL | Per MHIRJ TAP 0077 Step 6 Perform operational test of Aileron servo as per AMM 22-11-21-710-801. | Performed operational test of the Aileron servo per AMM 22-11-21-710-801. no defects noted, Ops check good at this time. | 31508.5819 | 19324 | Maint | 2211 | MKE | 22 | 11
75083 | 10278 | Integrated Avionics Processor System (IAPS) | IAPS IOC 1B | 44154.9437 | 2020-11-19 | INPUT BUS ERROR | Error reported by IOC internally concerning its input busses. IOC may likely be okay and not the faulty LRU. This is set by MUX UART OR STATUS ERROR. For additional information in determining where a problem may be occurring look at the 353 labels captured with the fault to determine the input bus that is creating the abnormal condition. | NULL | IC1B | IAPS IOC 1B | AIR,TAXI | 22 | 12 | LRU OK/INFO | Service |  | 16396 | SWK | 2C10 | CRJ700 | 10278 | N782SK | 11/19/2020 | N | 21857788 | 0 | 0 | SERVICE 700 | NON ROUTINE | NULL | Per MHIRJ TAP 0077 Step 7 Perform AP servo clutch torque check per AMM 22-11-11-720-802 | Performed AP Servo Clutch Torque Check in reference with AMM 22-11-11-720-802. No Defects Noted by MX. Torque Wrench 40-200 IN.LB. S/N: 0213500244 Due Date: Jun-2021 | 31508.5819 | 19324 | Maint | 2211 | MKE | 22 | 11
75083 | 10278 | Integrated Avionics Processor System (IAPS) | IAPS IOC 1B | 44154.9437 | 2020-11-19 | INPUT BUS ERROR | Error reported by IOC internally concerning its input busses. IOC may likely be okay and not the faulty LRU. This is set by MUX UART OR STATUS ERROR. For additional information in determining where a problem may be occurring look at the 353 labels captured with the fault to determine the input bus that is creating the abnormal condition. | NULL | IC1B | IAPS IOC 1B | AIR,TAXI | 22 | 12 | LRU OK/INFO | Service |  | 20347 | SWK | 2C10 | CRJ700 | 10278 | N782SK | 11/19/2020 | N | 21857789 | 0 | 0 | SERVICE 700 | NON ROUTINE | NULL | Per MHIRJ TAP 0077 Step 8 Check aileron AP pilot servo cable tension. Ref AMM 27-11-00-220-804 | Checked Aileron Autopilot Servo Cable Tension in reference with AMM 27-11-00-220-804. Found to be within limits, No defects noted by MX. No further MX action required at this time. Inside A/C Temp. 70F, Outside A/C Temp. 70 F Autopilot Servo Cable Tension | 31508.5819 | 19324 | Maint | 2211 | MKE | 22 | 11
75084 | 10278 | Integrated Avionics Processor System (IAPS) | IAPS IOC 1A | 44154.9437 | 2020-11-19 | INPUT BUS ERROR | Error reported by IOC internally concerning its input busses. IOC may likely be okay and not the faulty LRU. This is set by MUX UART OR STATUS ERROR. For additional information in determining where a problem may be occurring look at the 353 labels captured with the fault to determine the input bus that is creating the abnormal condition. | NULL | IC1A | IAPS IOC 1A | AIR,TAXI | 22 | 12 | LRU OK/INFO | Service |  | 13969 | SWK | 2C10 | CRJ700 | 10278 | N782SK | 11/19/2020 | N | 21857785 | 0 | 0 | SERVICE 700 | NON ROUTINE | NULL | Per MHIRJ TAP 0077 Step 5 Perform Aileron servo spin test per AMM 22-11-00-710-804. | Performed Aileron Servo spin test per AMM 22-11-00-710-804. LH was +/-.03 and RH was +/- .02. All results were within limits. Ops check good at this time. | 31508.5819 | 19324 | Maint | 2211 | MKE | 22 | 11
75084 | 10278 | Integrated Avionics Processor System (IAPS) | IAPS IOC 1A | 44154.9437 | 2020-11-19 | INPUT BUS ERROR | Error reported by IOC internally concerning its input busses. IOC may likely be okay and not the faulty LRU. This is set by MUX UART OR STATUS ERROR. For additional information in determining where a problem may be occurring look at the 353 labels captured with the fault to determine the input bus that is creating the abnormal condition. | NULL | IC1A | IAPS IOC 1A | AIR,TAXI | 22 | 12 | LRU OK/INFO | Service |  | 13989 | SWK | 2C10 | CRJ700 | 10278 | N782SK | 11/19/2020 | N | 21857787 | 0 | 0 | SERVICE 700 | NON ROUTINE | NULL | Per MHIRJ TAP 0077 Step 6 Perform operational test of Aileron servo as per AMM 22-11-21-710-801. | Performed operational test of the Aileron servo per AMM 22-11-21-710-801. no defects noted, Ops check good at this time. | 31508.5819 | 19324 | Maint | 2211 | MKE | 22 | 11
75084 | 10278 | Integrated Avionics Processor System (IAPS) | IAPS IOC 1A | 44154.9437 | 2020-11-19 | INPUT BUS ERROR | Error reported by IOC internally concerning its input busses. IOC may likely be okay and not the faulty LRU. This is set by MUX UART OR STATUS ERROR. For additional information in determining where a problem may be occurring look at the 353 labels captured with the fault to determine the input bus that is creating the abnormal condition. | NULL | IC1A | IAPS IOC 1A | AIR,TAXI | 22 | 12 | LRU OK/INFO | Service |  | 16396 | SWK | 2C10 | CRJ700 | 10278 | N782SK | 11/19/2020 | N | 21857788 | 0 | 0 | SERVICE 700 | NON ROUTINE | NULL | Per MHIRJ TAP 0077 Step 7 Perform AP servo clutch torque check per AMM 22-11-11-720-802 | Performed AP Servo Clutch Torque Check in reference with AMM 22-11-11-720-802. No Defects Noted by MX. Torque Wrench 40-200 IN.LB. S/N: 0213500244 Due Date: Jun-2021 | 31508.5819 | 19324 | Maint | 2211 | MKE | 22 | 11
75084 | 10278 | Integrated Avionics Processor System (IAPS) | IAPS IOC 1A | 44154.9437 | 2020-11-19 | INPUT BUS ERROR | Error reported by IOC internally concerning its input busses. IOC may likely be okay and not the faulty LRU. This is set by MUX UART OR STATUS ERROR. For additional information in determining where a problem may be occurring look at the 353 labels captured with the fault to determine the input bus that is creating the abnormal condition. | NULL | IC1A | IAPS IOC 1A | AIR,TAXI | 22 | 12 | LRU OK/INFO | Service |  | 20347 | SWK | 2C10 | CRJ700 | 10278 | N782SK | 11/19/2020 | N | 21857789 | 0 | 0 | SERVICE 700 | NON ROUTINE | NULL | Per MHIRJ TAP 0077 Step 8 Check aileron AP pilot servo cable tension. Ref AMM 27-11-00-220-804 | Checked Aileron Autopilot Servo Cable Tension in reference with AMM 27-11-00-220-804. Found to be within limits, No defects noted by MX. No further MX action required at this time. Inside A/C Temp. 70F, Outside A/C Temp. 70 F Autopilot Servo Cable Tension | 31508.5819 | 19324 | Maint | 2211 | MKE | 22 | 11
82133 | 10278 | Integrated Avionics Processor System (IAPS) | IAPS IOC 1B | 44154.7833 | 2020-11-19 | INPUT BUS ERROR | Error reported by IOC internally concerning its input busses. IOC may likely be okay and not the faulty LRU. This is set by MUX UART OR STATUS ERROR. For additional information in determining where a problem may be occurring look at the 353 labels captured with the fault to determine the input bus that is creating the abnormal condition. | NULL | IC1B | IAPS IOC 1B | AIR,TAXI | 22 | 12 | LRU OK/INFO | Service |  | 13969 | SWK | 2C10 | CRJ700 | 10278 | N782SK | 11/19/2020 | N | 21857785 | 0 | 0 | SERVICE 700 | NON ROUTINE | NULL | Per MHIRJ TAP 0077 Step 5 Perform Aileron servo spin test per AMM 22-11-00-710-804. | Performed Aileron Servo spin test per AMM 22-11-00-710-804. LH was +/-.03 and RH was +/- .02. All results were within limits. Ops check good at this time. | 31508.5819 | 19324 | Maint | 2211 | MKE | 22 | 11
82133 | 10278 | Integrated Avionics Processor System (IAPS) | IAPS IOC 1B | 44154.7833 | 2020-11-19 | INPUT BUS ERROR | Error reported by IOC internally concerning its input busses. IOC may likely be okay and not the faulty LRU. This is set by MUX UART OR STATUS ERROR. For additional information in determining where a problem may be occurring look at the 353 labels captured with the fault to determine the input bus that is creating the abnormal condition. | NULL | IC1B | IAPS IOC 1B | AIR,TAXI | 22 | 12 | LRU OK/INFO | Service |  | 13989 | SWK | 2C10 | CRJ700 | 10278 | N782SK | 11/19/2020 | N | 21857787 | 0 | 0 | SERVICE 700 | NON ROUTINE | NULL | Per MHIRJ TAP 0077 Step 6 Perform operational test of Aileron servo as per AMM 22-11-21-710-801. | Performed operational test of the Aileron servo per AMM 22-11-21-710-801. no defects noted, Ops check good at this time. | 31508.5819 | 19324 | Maint | 2211 | MKE | 22 | 11
82133 | 10278 | Integrated Avionics Processor System (IAPS) | IAPS IOC 1B | 44154.7833 | 2020-11-19 | INPUT BUS ERROR | Error reported by IOC internally concerning its input busses. IOC may likely be okay and not the faulty LRU. This is set by MUX UART OR STATUS ERROR. For additional information in determining where a problem may be occurring look at the 353 labels captured with the fault to determine the input bus that is creating the abnormal condition. | NULL | IC1B | IAPS IOC 1B | AIR,TAXI | 22 | 12 | LRU OK/INFO | Service |  | 16396 | SWK | 2C10 | CRJ700 | 10278 | N782SK | 11/19/2020 | N | 21857788 | 0 | 0 | SERVICE 700 | NON ROUTINE | NULL | Per MHIRJ TAP 0077 Step 7 Perform AP servo clutch torque check per AMM 22-11-11-720-802 | Performed AP Servo Clutch Torque Check in reference with AMM 22-11-11-720-802. No Defects Noted by MX. Torque Wrench 40-200 IN.LB. S/N: 0213500244 Due Date: Jun-2021 | 31508.5819 | 19324 | Maint | 2211 | MKE | 22 | 11
82133 | 10278 | Integrated Avionics Processor System (IAPS) | IAPS IOC 1B | 44154.7833 | 2020-11-19 | INPUT BUS ERROR | Error reported by IOC internally concerning its input busses. IOC may likely be okay and not the faulty LRU. This is set by MUX UART OR STATUS ERROR. For additional information in determining where a problem may be occurring look at the 353 labels captured with the fault to determine the input bus that is creating the abnormal condition. | NULL | IC1B | IAPS IOC 1B | AIR,TAXI | 22 | 12 | LRU OK/INFO | Service |  | 20347 | SWK | 2C10 | CRJ700 | 10278 | N782SK | 11/19/2020 | N | 21857789 | 0 | 0 | SERVICE 700 | NON ROUTINE | NULL | Per MHIRJ TAP 0077 Step 8 Check aileron AP pilot servo cable tension. Ref AMM 27-11-00-220-804 | Checked Aileron Autopilot Servo Cable Tension in reference with AMM 27-11-00-220-804. Found to be within limits, No defects noted by MX. No further MX action required at this time. Inside A/C Temp. 70F, Outside A/C Temp. 70 F Autopilot Servo Cable Tension | 31508.5819 | 19324 | Maint | 2211 | MKE | 22 | 11
82136 | 10278 | Integrated Avionics Processor System (IAPS) | IAPS IOC 1A | 44154.7833 | 2020-11-19 | INPUT BUS ERROR | Error reported by IOC internally concerning its input busses. IOC may likely be okay and not the faulty LRU. This is set by MUX UART OR STATUS ERROR. For additional information in determining where a problem may be occurring look at the 353 labels captured with the fault to determine the input bus that is creating the abnormal condition. | NULL | IC1A | IAPS IOC 1A | AIR,TAXI | 22 | 12 | LRU OK/INFO | Service |  | 13969 | SWK | 2C10 | CRJ700 | 10278 | N782SK | 11/19/2020 | N | 21857785 | 0 | 0 | SERVICE 700 | NON ROUTINE | NULL | Per MHIRJ TAP 0077 Step 5 Perform Aileron servo spin test per AMM 22-11-00-710-804. | Performed Aileron Servo spin test per AMM 22-11-00-710-804. LH was +/-.03 and RH was +/- .02. All results were within limits. Ops check good at this time. | 31508.5819 | 19324 | Maint | 2211 | MKE | 22 | 11
82136 | 10278 | Integrated Avionics Processor System (IAPS) | IAPS IOC 1A | 44154.7833 | 2020-11-19 | INPUT BUS ERROR | Error reported by IOC internally concerning its input busses. IOC may likely be okay and not the faulty LRU. This is set by MUX UART OR STATUS ERROR. For additional information in determining where a problem may be occurring look at the 353 labels captured with the fault to determine the input bus that is creating the abnormal condition. | NULL | IC1A | IAPS IOC 1A | AIR,TAXI | 22 | 12 | LRU OK/INFO | Service |  | 13989 | SWK | 2C10 | CRJ700 | 10278 | N782SK | 11/19/2020 | N | 21857787 | 0 | 0 | SERVICE 700 | NON ROUTINE | NULL | Per MHIRJ TAP 0077 Step 6 Perform operational test of Aileron servo as per AMM 22-11-21-710-801. | Performed operational test of the Aileron servo per AMM 22-11-21-710-801. no defects noted, Ops check good at this time. | 31508.5819 | 19324 | Maint | 2211 | MKE | 22 | 11
82136 | 10278 | Integrated Avionics Processor System (IAPS) | IAPS IOC 1A | 44154.7833 | 2020-11-19 | INPUT BUS ERROR | Error reported by IOC internally concerning its input busses. IOC may likely be okay and not the faulty LRU. This is set by MUX UART OR STATUS ERROR. For additional information in determining where a problem may be occurring look at the 353 labels captured with the fault to determine the input bus that is creating the abnormal condition. | NULL | IC1A | IAPS IOC 1A | AIR,TAXI | 22 | 12 | LRU OK/INFO | Service |  | 16396 | SWK | 2C10 | CRJ700 | 10278 | N782SK | 11/19/2020 | N | 21857788 | 0 | 0 | SERVICE 700 | NON ROUTINE | NULL | Per MHIRJ TAP 0077 Step 7 Perform AP servo clutch torque check per AMM 22-11-11-720-802 | Performed AP Servo Clutch Torque Check in reference with AMM 22-11-11-720-802. No Defects Noted by MX. Torque Wrench 40-200 IN.LB. S/N: 0213500244 Due Date: Jun-2021 | 31508.5819 | 19324 | Maint | 2211 | MKE | 22 | 11
82136 | 10278 | Integrated Avionics Processor System (IAPS) | IAPS IOC 1A | 44154.7833 | 2020-11-19 | INPUT BUS ERROR | Error reported by IOC internally concerning its input busses. IOC may likely be okay and not the faulty LRU. This is set by MUX UART OR STATUS ERROR. For additional information in determining where a problem may be occurring look at the 353 labels captured with the fault to determine the input bus that is creating the abnormal condition. | NULL | IC1A | IAPS IOC 1A | AIR,TAXI | 22 | 12 | LRU OK/INFO | Service |  | 20347 | SWK | 2C10 | CRJ700 | 10278 | N782SK | 11/19/2020 | N | 21857789 | 0 | 0 | SERVICE 700 | NON ROUTINE | NULL | Per MHIRJ TAP 0077 Step 8 Check aileron AP pilot servo cable tension. Ref AMM 27-11-00-220-804 | Checked Aileron Autopilot Servo Cable Tension in reference with AMM 27-11-00-220-804. Found to be within limits, No defects noted by MX. No further MX action required at this time. Inside A/C Temp. 70F, Outside A/C Temp. 70 F Autopilot Servo Cable Tension | 31508.5819 | 19324 | Maint | 2211 | MKE | 22 | 11
82514 | 10278 | Integrated Avionics Processor System (IAPS) | IAPS IOC 2B | 44154.7646 | 2020-11-19 | INPUT BUS ERROR | Error reported by IOC internally concerning its input busses. IOC may likely be okay and not the faulty LRU. This is set by MUX UART OR STATUS ERROR. For additional information in determining where a problem may be occurring look at the 353 labels captured with the fault to determine the input bus that is creating the abnormal condition. | NULL | IC2B | IAPS IOC 2B | AIR,TAXI | 22 | 12 | LRU OK/INFO | Service |  | 13969 | SWK | 2C10 | CRJ700 | 10278 | N782SK | 11/19/2020 | N | 21857785 | 0 | 0 | SERVICE 700 | NON ROUTINE | NULL | Per MHIRJ TAP 0077 Step 5 Perform Aileron servo spin test per AMM 22-11-00-710-804. | Performed Aileron Servo spin test per AMM 22-11-00-710-804. LH was +/-.03 and RH was +/- .02. All results were within limits. Ops check good at this time. | 31508.5819 | 19324 | Maint | 2211 | MKE | 22 | 11
82514 | 10278 | Integrated Avionics Processor System (IAPS) | IAPS IOC 2B | 44154.7646 | 2020-11-19 | INPUT BUS ERROR | Error reported by IOC internally concerning its input busses. IOC may likely be okay and not the faulty LRU. This is set by MUX UART OR STATUS ERROR. For additional information in determining where a problem may be occurring look at the 353 labels captured with the fault to determine the input bus that is creating the abnormal condition. | NULL | IC2B | IAPS IOC 2B | AIR,TAXI | 22 | 12 | LRU OK/INFO | Service |  | 13989 | SWK | 2C10 | CRJ700 | 10278 | N782SK | 11/19/2020 | N | 21857787 | 0 | 0 | SERVICE 700 | NON ROUTINE | NULL | Per MHIRJ TAP 0077 Step 6 Perform operational test of Aileron servo as per AMM 22-11-21-710-801. | Performed operational test of the Aileron servo per AMM 22-11-21-710-801. no defects noted, Ops check good at this time. | 31508.5819 | 19324 | Maint | 2211 | MKE | 22 | 11
82514 | 10278 | Integrated Avionics Processor System (IAPS) | IAPS IOC 2B | 44154.7646 | 2020-11-19 | INPUT BUS ERROR | Error reported by IOC internally concerning its input busses. IOC may likely be okay and not the faulty LRU. This is set by MUX UART OR STATUS ERROR. For additional information in determining where a problem may be occurring look at the 353 labels captured with the fault to determine the input bus that is creating the abnormal condition. | NULL | IC2B | IAPS IOC 2B | AIR,TAXI | 22 | 12 | LRU OK/INFO | Service |  | 16396 | SWK | 2C10 | CRJ700 | 10278 | N782SK | 11/19/2020 | N | 21857788 | 0 | 0 | SERVICE 700 | NON ROUTINE | NULL | Per MHIRJ TAP 0077 Step 7 Perform AP servo clutch torque check per AMM 22-11-11-720-802 | Performed AP Servo Clutch Torque Check in reference with AMM 22-11-11-720-802. No Defects Noted by MX. Torque Wrench 40-200 IN.LB. S/N: 0213500244 Due Date: Jun-2021 | 31508.5819 | 19324 | Maint | 2211 | MKE | 22 | 11
82514 | 10278 | Integrated Avionics Processor System (IAPS) | IAPS IOC 2B | 44154.7646 | 2020-11-19 | INPUT BUS ERROR | Error reported by IOC internally concerning its input busses. IOC may likely be okay and not the faulty LRU. This is set by MUX UART OR STATUS ERROR. For additional information in determining where a problem may be occurring look at the 353 labels captured with the fault to determine the input bus that is creating the abnormal condition. | NULL | IC2B | IAPS IOC 2B | AIR,TAXI | 22 | 12 | LRU OK/INFO | Service |  | 20347 | SWK | 2C10 | CRJ700 | 10278 | N782SK | 11/19/2020 | N | 21857789 | 0 | 0 | SERVICE 700 | NON ROUTINE | NULL | Per MHIRJ TAP 0077 Step 8 Check aileron AP pilot servo cable tension. Ref AMM 27-11-00-220-804 | Checked Aileron Autopilot Servo Cable Tension in reference with AMM 27-11-00-220-804. Found to be within limits, No defects noted by MX. No further MX action required at this time. Inside A/C Temp. 70F, Outside A/C Temp. 70 F Autopilot Servo Cable Tension | 31508.5819 | 19324 | Maint | 2211 | MKE | 22 | 11
82515 | 10278 | Integrated Avionics Processor System (IAPS) | IAPS IOC 2A | 44154.7646 | 2020-11-19 | INPUT BUS ERROR | Error reported by IOC internally concerning its input busses. IOC may likely be okay and not the faulty LRU. This is set by MUX UART OR STATUS ERROR. For additional information in determining where a problem may be occurring look at the 353 labels captured with the fault to determine the input bus that is creating the abnormal condition. | NULL | IC2A | IAPS IOC 2A | AIR,TAXI | 22 | 12 | LRU OK/INFO | Service |  | 13969 | SWK | 2C10 | CRJ700 | 10278 | N782SK | 11/19/2020 | N | 21857785 | 0 | 0 | SERVICE 700 | NON ROUTINE | NULL | Per MHIRJ TAP 0077 Step 5 Perform Aileron servo spin test per AMM 22-11-00-710-804. | Performed Aileron Servo spin test per AMM 22-11-00-710-804. LH was +/-.03 and RH was +/- .02. All results were within limits. Ops check good at this time. | 31508.5819 | 19324 | Maint | 2211 | MKE | 22 | 11
82515 | 10278 | Integrated Avionics Processor System (IAPS) | IAPS IOC 2A | 44154.7646 | 2020-11-19 | INPUT BUS ERROR | Error reported by IOC internally concerning its input busses. IOC may likely be okay and not the faulty LRU. This is set by MUX UART OR STATUS ERROR. For additional information in determining where a problem may be occurring look at the 353 labels captured with the fault to determine the input bus that is creating the abnormal condition. | NULL | IC2A | IAPS IOC 2A | AIR,TAXI | 22 | 12 | LRU OK/INFO | Service |  | 13989 | SWK | 2C10 | CRJ700 | 10278 | N782SK | 11/19/2020 | N | 21857787 | 0 | 0 | SERVICE 700 | NON ROUTINE | NULL | Per MHIRJ TAP 0077 Step 6 Perform operational test of Aileron servo as per AMM 22-11-21-710-801. | Performed operational test of the Aileron servo per AMM 22-11-21-710-801. no defects noted, Ops check good at this time. | 31508.5819 | 19324 | Maint | 2211 | MKE | 22 | 11
82515 | 10278 | Integrated Avionics Processor System (IAPS) | IAPS IOC 2A | 44154.7646 | 2020-11-19 | INPUT BUS ERROR | Error reported by IOC internally concerning its input busses. IOC may likely be okay and not the faulty LRU. This is set by MUX UART OR STATUS ERROR. For additional information in determining where a problem may be occurring look at the 353 labels captured with the fault to determine the input bus that is creating the abnormal condition. | NULL | IC2A | IAPS IOC 2A | AIR,TAXI | 22 | 12 | LRU OK/INFO | Service |  | 16396 | SWK | 2C10 | CRJ700 | 10278 | N782SK | 11/19/2020 | N | 21857788 | 0 | 0 | SERVICE 700 | NON ROUTINE | NULL | Per MHIRJ TAP 0077 Step 7 Perform AP servo clutch torque check per AMM 22-11-11-720-802 | Performed AP Servo Clutch Torque Check in reference with AMM 22-11-11-720-802. No Defects Noted by MX. Torque Wrench 40-200 IN.LB. S/N: 0213500244 Due Date: Jun-2021 | 31508.5819 | 19324 | Maint | 2211 | MKE | 22 | 11
82515 | 10278 | Integrated Avionics Processor System (IAPS) | IAPS IOC 2A | 44154.7646 | 2020-11-19 | INPUT BUS ERROR | Error reported by IOC internally concerning its input busses. IOC may likely be okay and not the faulty LRU. This is set by MUX UART OR STATUS ERROR. For additional information in determining where a problem may be occurring look at the 353 labels captured with the fault to determine the input bus that is creating the abnormal condition. | NULL | IC2A | IAPS IOC 2A | AIR,TAXI | 22 | 12 | LRU OK/INFO | Service |  | 20347 | SWK | 2C10 | CRJ700 | 10278 | N782SK | 11/19/2020 | N | 21857789 | 0 | 0 | SERVICE 700 | NON ROUTINE | NULL | Per MHIRJ TAP 0077 Step 8 Check aileron AP pilot servo cable tension. Ref AMM 27-11-00-220-804 | Checked Aileron Autopilot Servo Cable Tension in reference with AMM 27-11-00-220-804. Found to be within limits, No defects noted by MX. No further MX action required at this time. Inside A/C Temp. 70F, Outside A/C Temp. 70 F Autopilot Servo Cable Tension | 31508.5819 | 19324 | Maint | 2211 | MKE | 22 | 11
87521 | 10278 | Integrated Avionics Processor System (IAPS) | IAPS IOC 1B | 44154.6542 | 2020-11-19 | INPUT BUS ERROR | Error reported by IOC internally concerning its input busses. IOC may likely be okay and not the faulty LRU. This is set by MUX UART OR STATUS ERROR. For additional information in determining where a problem may be occurring look at the 353 labels captured with the fault to determine the input bus that is creating the abnormal condition. | NULL | IC1B | IAPS IOC 1B | AIR,TAXI | 22 | 12 | LRU OK/INFO | Service |  | 13969 | SWK | 2C10 | CRJ700 | 10278 | N782SK | 11/19/2020 | N | 21857785 | 0 | 0 | SERVICE 700 | NON ROUTINE | NULL | Per MHIRJ TAP 0077 Step 5 Perform Aileron servo spin test per AMM 22-11-00-710-804. | Performed Aileron Servo spin test per AMM 22-11-00-710-804. LH was +/-.03 and RH was +/- .02. All results were within limits. Ops check good at this time. | 31508.5819 | 19324 | Maint | 2211 | MKE | 22 | 11
87521 | 10278 | Integrated Avionics Processor System (IAPS) | IAPS IOC 1B | 44154.6542 | 2020-11-19 | INPUT BUS ERROR | Error reported by IOC internally concerning its input busses. IOC may likely be okay and not the faulty LRU. This is set by MUX UART OR STATUS ERROR. For additional information in determining where a problem may be occurring look at the 353 labels captured with the fault to determine the input bus that is creating the abnormal condition. | NULL | IC1B | IAPS IOC 1B | AIR,TAXI | 22 | 12 | LRU OK/INFO | Service |  | 13989 | SWK | 2C10 | CRJ700 | 10278 | N782SK | 11/19/2020 | N | 21857787 | 0 | 0 | SERVICE 700 | NON ROUTINE | NULL | Per MHIRJ TAP 0077 Step 6 Perform operational test of Aileron servo as per AMM 22-11-21-710-801. | Performed operational test of the Aileron servo per AMM 22-11-21-710-801. no defects noted, Ops check good at this time. | 31508.5819 | 19324 | Maint | 2211 | MKE | 22 | 11
87521 | 10278 | Integrated Avionics Processor System (IAPS) | IAPS IOC 1B | 44154.6542 | 2020-11-19 | INPUT BUS ERROR | Error reported by IOC internally concerning its input busses. IOC may likely be okay and not the faulty LRU. This is set by MUX UART OR STATUS ERROR. For additional information in determining where a problem may be occurring look at the 353 labels captured with the fault to determine the input bus that is creating the abnormal condition. | NULL | IC1B | IAPS IOC 1B | AIR,TAXI | 22 | 12 | LRU OK/INFO | Service |  | 16396 | SWK | 2C10 | CRJ700 | 10278 | N782SK | 11/19/2020 | N | 21857788 | 0 | 0 | SERVICE 700 | NON ROUTINE | NULL | Per MHIRJ TAP 0077 Step 7 Perform AP servo clutch torque check per AMM 22-11-11-720-802 | Performed AP Servo Clutch Torque Check in reference with AMM 22-11-11-720-802. No Defects Noted by MX. Torque Wrench 40-200 IN.LB. S/N: 0213500244 Due Date: Jun-2021 | 31508.5819 | 19324 | Maint | 2211 | MKE | 22 | 11
87521 | 10278 | Integrated Avionics Processor System (IAPS) | IAPS IOC 1B | 44154.6542 | 2020-11-19 | INPUT BUS ERROR | Error reported by IOC internally concerning its input busses. IOC may likely be okay and not the faulty LRU. This is set by MUX UART OR STATUS ERROR. For additional information in determining where a problem may be occurring look at the 353 labels captured with the fault to determine the input bus that is creating the abnormal condition. | NULL | IC1B | IAPS IOC 1B | AIR,TAXI | 22 | 12 | LRU OK/INFO | Service |  | 20347 | SWK | 2C10 | CRJ700 | 10278 | N782SK | 11/19/2020 | N | 21857789 | 0 | 0 | SERVICE 700 | NON ROUTINE | NULL | Per MHIRJ TAP 0077 Step 8 Check aileron AP pilot servo cable tension. Ref AMM 27-11-00-220-804 | Checked Aileron Autopilot Servo Cable Tension in reference with AMM 27-11-00-220-804. Found to be within limits, No defects noted by MX. No further MX action required at this time. Inside A/C Temp. 70F, Outside A/C Temp. 70 F Autopilot Servo Cable Tension | 31508.5819 | 19324 | Maint | 2211 | MKE | 22 | 11
87850 | 10278 | Integrated Avionics Processor System (IAPS) | IAPS IOC 1A | 44154.6542 | 2020-11-19 | INPUT BUS ERROR | Error reported by IOC internally concerning its input busses. IOC may likely be okay and not the faulty LRU. This is set by MUX UART OR STATUS ERROR. For additional information in determining where a problem may be occurring look at the 353 labels captured with the fault to determine the input bus that is creating the abnormal condition. | NULL | IC1A | IAPS IOC 1A | AIR,TAXI | 22 | 12 | LRU OK/INFO | Service |  | 13969 | SWK | 2C10 | CRJ700 | 10278 | N782SK | 11/19/2020 | N | 21857785 | 0 | 0 | SERVICE 700 | NON ROUTINE | NULL | Per MHIRJ TAP 0077 Step 5 Perform Aileron servo spin test per AMM 22-11-00-710-804. | Performed Aileron Servo spin test per AMM 22-11-00-710-804. LH was +/-.03 and RH was +/- .02. All results were within limits. Ops check good at this time. | 31508.5819 | 19324 | Maint | 2211 | MKE | 22 | 11
87850 | 10278 | Integrated Avionics Processor System (IAPS) | IAPS IOC 1A | 44154.6542 | 2020-11-19 | INPUT BUS ERROR | Error reported by IOC internally concerning its input busses. IOC may likely be okay and not the faulty LRU. This is set by MUX UART OR STATUS ERROR. For additional information in determining where a problem may be occurring look at the 353 labels captured with the fault to determine the input bus that is creating the abnormal condition. | NULL | IC1A | IAPS IOC 1A | AIR,TAXI | 22 | 12 | LRU OK/INFO | Service |  | 13989 | SWK | 2C10 | CRJ700 | 10278 | N782SK | 11/19/2020 | N | 21857787 | 0 | 0 | SERVICE 700 | NON ROUTINE | NULL | Per MHIRJ TAP 0077 Step 6 Perform operational test of Aileron servo as per AMM 22-11-21-710-801. | Performed operational test of the Aileron servo per AMM 22-11-21-710-801. no defects noted, Ops check good at this time. | 31508.5819 | 19324 | Maint | 2211 | MKE | 22 | 11
87850 | 10278 | Integrated Avionics Processor System (IAPS) | IAPS IOC 1A | 44154.6542 | 2020-11-19 | INPUT BUS ERROR | Error reported by IOC internally concerning its input busses. IOC may likely be okay and not the faulty LRU. This is set by MUX UART OR STATUS ERROR. For additional information in determining where a problem may be occurring look at the 353 labels captured with the fault to determine the input bus that is creating the abnormal condition. | NULL | IC1A | IAPS IOC 1A | AIR,TAXI | 22 | 12 | LRU OK/INFO | Service |  | 16396 | SWK | 2C10 | CRJ700 | 10278 | N782SK | 11/19/2020 | N | 21857788 | 0 | 0 | SERVICE 700 | NON ROUTINE | NULL | Per MHIRJ TAP 0077 Step 7 Perform AP servo clutch torque check per AMM 22-11-11-720-802 | Performed AP Servo Clutch Torque Check in reference with AMM 22-11-11-720-802. No Defects Noted by MX. Torque Wrench 40-200 IN.LB. S/N: 0213500244 Due Date: Jun-2021 | 31508.5819 | 19324 | Maint | 2211 | MKE | 22 | 11
87850 | 10278 | Integrated Avionics Processor System (IAPS) | IAPS IOC 1A | 44154.6542 | 2020-11-19 | INPUT BUS ERROR | Error reported by IOC internally concerning its input busses. IOC may likely be okay and not the faulty LRU. This is set by MUX UART OR STATUS ERROR. For additional information in determining where a problem may be occurring look at the 353 labels captured with the fault to determine the input bus that is creating the abnormal condition. | NULL | IC1A | IAPS IOC 1A | AIR,TAXI | 22 | 12 | LRU OK/INFO | Service |  | 20347 | SWK | 2C10 | CRJ700 | 10278 | N782SK | 11/19/2020 | N | 21857789 | 0 | 0 | SERVICE 700 | NON ROUTINE | NULL | Per MHIRJ TAP 0077 Step 8 Check aileron AP pilot servo cable tension. Ref AMM 27-11-00-220-804 | Checked Aileron Autopilot Servo Cable Tension in reference with AMM 27-11-00-220-804. Found to be within limits, No defects noted by MX. No further MX action required at this time. Inside A/C Temp. 70F, Outside A/C Temp. 70 F Autopilot Servo Cable Tension | 31508.5819 | 19324 | Maint | 2211 | MKE | 22 | 11
90461 | 10278 | Integrated Avionics Processor System (IAPS) | IAPS IOC 2A | 44154.616 | 2020-11-19 | INPUT BUS ERROR | Error reported by IOC internally concerning its input busses. IOC may likely be okay and not the faulty LRU. This is set by MUX UART OR STATUS ERROR. For additional information in determining where a problem may be occurring look at the 353 labels captured with the fault to determine the input bus that is creating the abnormal condition. | NULL | IC2A | IAPS IOC 2A | AIR,TAXI | 22 | 12 | LRU OK/INFO | Service |  | 13969 | SWK | 2C10 | CRJ700 | 10278 | N782SK | 11/19/2020 | N | 21857785 | 0 | 0 | SERVICE 700 | NON ROUTINE | NULL | Per MHIRJ TAP 0077 Step 5 Perform Aileron servo spin test per AMM 22-11-00-710-804. | Performed Aileron Servo spin test per AMM 22-11-00-710-804. LH was +/-.03 and RH was +/- .02. All results were within limits. Ops check good at this time. | 31508.5819 | 19324 | Maint | 2211 | MKE | 22 | 11
90461 | 10278 | Integrated Avionics Processor System (IAPS) | IAPS IOC 2A | 44154.616 | 2020-11-19 | INPUT BUS ERROR | Error reported by IOC internally concerning its input busses. IOC may likely be okay and not the faulty LRU. This is set by MUX UART OR STATUS ERROR. For additional information in determining where a problem may be occurring look at the 353 labels captured with the fault to determine the input bus that is creating the abnormal condition. | NULL | IC2A | IAPS IOC 2A | AIR,TAXI | 22 | 12 | LRU OK/INFO | Service |  | 13989 | SWK | 2C10 | CRJ700 | 10278 | N782SK | 11/19/2020 | N | 21857787 | 0 | 0 | SERVICE 700 | NON ROUTINE | NULL | Per MHIRJ TAP 0077 Step 6 Perform operational test of Aileron servo as per AMM 22-11-21-710-801. | Performed operational test of the Aileron servo per AMM 22-11-21-710-801. no defects noted, Ops check good at this time. | 31508.5819 | 19324 | Maint | 2211 | MKE | 22 | 11
90461 | 10278 | Integrated Avionics Processor System (IAPS) | IAPS IOC 2A | 44154.616 | 2020-11-19 | INPUT BUS ERROR | Error reported by IOC internally concerning its input busses. IOC may likely be okay and not the faulty LRU. This is set by MUX UART OR STATUS ERROR. For additional information in determining where a problem may be occurring look at the 353 labels captured with the fault to determine the input bus that is creating the abnormal condition. | NULL | IC2A | IAPS IOC 2A | AIR,TAXI | 22 | 12 | LRU OK/INFO | Service |  | 16396 | SWK | 2C10 | CRJ700 | 10278 | N782SK | 11/19/2020 | N | 21857788 | 0 | 0 | SERVICE 700 | NON ROUTINE | NULL | Per MHIRJ TAP 0077 Step 7 Perform AP servo clutch torque check per AMM 22-11-11-720-802 | Performed AP Servo Clutch Torque Check in reference with AMM 22-11-11-720-802. No Defects Noted by MX. Torque Wrench 40-200 IN.LB. S/N: 0213500244 Due Date: Jun-2021 | 31508.5819 | 19324 | Maint | 2211 | MKE | 22 | 11
90461 | 10278 | Integrated Avionics Processor System (IAPS) | IAPS IOC 2A | 44154.616 | 2020-11-19 | INPUT BUS ERROR | Error reported by IOC internally concerning its input busses. IOC may likely be okay and not the faulty LRU. This is set by MUX UART OR STATUS ERROR. For additional information in determining where a problem may be occurring look at the 353 labels captured with the fault to determine the input bus that is creating the abnormal condition. | NULL | IC2A | IAPS IOC 2A | AIR,TAXI | 22 | 12 | LRU OK/INFO | Service |  | 20347 | SWK | 2C10 | CRJ700 | 10278 | N782SK | 11/19/2020 | N | 21857789 | 0 | 0 | SERVICE 700 | NON ROUTINE | NULL | Per MHIRJ TAP 0077 Step 8 Check aileron AP pilot servo cable tension. Ref AMM 27-11-00-220-804 | Checked Aileron Autopilot Servo Cable Tension in reference with AMM 27-11-00-220-804. Found to be within limits, No defects noted by MX. No further MX action required at this time. Inside A/C Temp. 70F, Outside A/C Temp. 70 F Autopilot Servo Cable Tension | 31508.5819 | 19324 | Maint | 2211 | MKE | 22 | 11
90466 | 10278 | Integrated Avionics Processor System (IAPS) | IAPS IOC 2B | 44154.616 | 2020-11-19 | INPUT BUS ERROR | Error reported by IOC internally concerning its input busses. IOC may likely be okay and not the faulty LRU. This is set by MUX UART OR STATUS ERROR. For additional information in determining where a problem may be occurring look at the 353 labels captured with the fault to determine the input bus that is creating the abnormal condition. | NULL | IC2B | IAPS IOC 2B | AIR,TAXI | 22 | 12 | LRU OK/INFO | Service |  | 13969 | SWK | 2C10 | CRJ700 | 10278 | N782SK | 11/19/2020 | N | 21857785 | 0 | 0 | SERVICE 700 | NON ROUTINE | NULL | Per MHIRJ TAP 0077 Step 5 Perform Aileron servo spin test per AMM 22-11-00-710-804. | Performed Aileron Servo spin test per AMM 22-11-00-710-804. LH was +/-.03 and RH was +/- .02. All results were within limits. Ops check good at this time. | 31508.5819 | 19324 | Maint | 2211 | MKE | 22 | 11
90466 | 10278 | Integrated Avionics Processor System (IAPS) | IAPS IOC 2B | 44154.616 | 2020-11-19 | INPUT BUS ERROR | Error reported by IOC internally concerning its input busses. IOC may likely be okay and not the faulty LRU. This is set by MUX UART OR STATUS ERROR. For additional information in determining where a problem may be occurring look at the 353 labels captured with the fault to determine the input bus that is creating the abnormal condition. | NULL | IC2B | IAPS IOC 2B | AIR,TAXI | 22 | 12 | LRU OK/INFO | Service |  | 13989 | SWK | 2C10 | CRJ700 | 10278 | N782SK | 11/19/2020 | N | 21857787 | 0 | 0 | SERVICE 700 | NON ROUTINE | NULL | Per MHIRJ TAP 0077 Step 6 Perform operational test of Aileron servo as per AMM 22-11-21-710-801. | Performed operational test of the Aileron servo per AMM 22-11-21-710-801. no defects noted, Ops check good at this time. | 31508.5819 | 19324 | Maint | 2211 | MKE | 22 | 11
90466 | 10278 | Integrated Avionics Processor System (IAPS) | IAPS IOC 2B | 44154.616 | 2020-11-19 | INPUT BUS ERROR | Error reported by IOC internally concerning its input busses. IOC may likely be okay and not the faulty LRU. This is set by MUX UART OR STATUS ERROR. For additional information in determining where a problem may be occurring look at the 353 labels captured with the fault to determine the input bus that is creating the abnormal condition. | NULL | IC2B | IAPS IOC 2B | AIR,TAXI | 22 | 12 | LRU OK/INFO | Service |  | 16396 | SWK | 2C10 | CRJ700 | 10278 | N782SK | 11/19/2020 | N | 21857788 | 0 | 0 | SERVICE 700 | NON ROUTINE | NULL | Per MHIRJ TAP 0077 Step 7 Perform AP servo clutch torque check per AMM 22-11-11-720-802 | Performed AP Servo Clutch Torque Check in reference with AMM 22-11-11-720-802. No Defects Noted by MX. Torque Wrench 40-200 IN.LB. S/N: 0213500244 Due Date: Jun-2021 | 31508.5819 | 19324 | Maint | 2211 | MKE | 22 | 11
90466 | 10278 | Integrated Avionics Processor System (IAPS) | IAPS IOC 2B | 44154.616 | 2020-11-19 | INPUT BUS ERROR | Error reported by IOC internally concerning its input busses. IOC may likely be okay and not the faulty LRU. This is set by MUX UART OR STATUS ERROR. For additional information in determining where a problem may be occurring look at the 353 labels captured with the fault to determine the input bus that is creating the abnormal condition. | NULL | IC2B | IAPS IOC 2B | AIR,TAXI | 22 | 12 | LRU OK/INFO | Service |  | 20347 | SWK | 2C10 | CRJ700 | 10278 | N782SK | 11/19/2020 | N | 21857789 | 0 | 0 | SERVICE 700 | NON ROUTINE | NULL | Per MHIRJ TAP 0077 Step 8 Check aileron AP pilot servo cable tension. Ref AMM 27-11-00-220-804 | Checked Aileron Autopilot Servo Cable Tension in reference with AMM 27-11-00-220-804. Found to be within limits, No defects noted by MX. No further MX action required at this time. Inside A/C Temp. 70F, Outside A/C Temp. 70 F Autopilot Servo Cable Tension | 31508.5819 | 19324 | Maint | 2211 | MKE | 22 | 11
98978 | 10278 | Integrated Avionics Processor System (IAPS) | IAPS IOC 2A | 44154.0931 | 2020-11-19 | INPUT BUS ERROR | Error reported by IOC internally concerning its input busses. IOC may likely be okay and not the faulty LRU. This is set by MUX UART OR STATUS ERROR. For additional information in determining where a problem may be occurring look at the 353 labels captured with the fault to determine the input bus that is creating the abnormal condition. | NULL | IC2A | IAPS IOC 2A | AIR,TAXI | 22 | 12 | LRU OK/INFO | Service |  | 13969 | SWK | 2C10 | CRJ700 | 10278 | N782SK | 11/19/2020 | N | 21857785 | 0 | 0 | SERVICE 700 | NON ROUTINE | NULL | Per MHIRJ TAP 0077 Step 5 Perform Aileron servo spin test per AMM 22-11-00-710-804. | Performed Aileron Servo spin test per AMM 22-11-00-710-804. LH was +/-.03 and RH was +/- .02. All results were within limits. Ops check good at this time. | 31508.5819 | 19324 | Maint | 2211 | MKE | 22 | 11
98978 | 10278 | Integrated Avionics Processor System (IAPS) | IAPS IOC 2A | 44154.0931 | 2020-11-19 | INPUT BUS ERROR | Error reported by IOC internally concerning its input busses. IOC may likely be okay and not the faulty LRU. This is set by MUX UART OR STATUS ERROR. For additional information in determining where a problem may be occurring look at the 353 labels captured with the fault to determine the input bus that is creating the abnormal condition. | NULL | IC2A | IAPS IOC 2A | AIR,TAXI | 22 | 12 | LRU OK/INFO | Service |  | 13989 | SWK | 2C10 | CRJ700 | 10278 | N782SK | 11/19/2020 | N | 21857787 | 0 | 0 | SERVICE 700 | NON ROUTINE | NULL | Per MHIRJ TAP 0077 Step 6 Perform operational test of Aileron servo as per AMM 22-11-21-710-801. | Performed operational test of the Aileron servo per AMM 22-11-21-710-801. no defects noted, Ops check good at this time. | 31508.5819 | 19324 | Maint | 2211 | MKE | 22 | 11
98978 | 10278 | Integrated Avionics Processor System (IAPS) | IAPS IOC 2A | 44154.0931 | 2020-11-19 | INPUT BUS ERROR | Error reported by IOC internally concerning its input busses. IOC may likely be okay and not the faulty LRU. This is set by MUX UART OR STATUS ERROR. For additional information in determining where a problem may be occurring look at the 353 labels captured with the fault to determine the input bus that is creating the abnormal condition. | NULL | IC2A | IAPS IOC 2A | AIR,TAXI | 22 | 12 | LRU OK/INFO | Service |  | 16396 | SWK | 2C10 | CRJ700 | 10278 | N782SK | 11/19/2020 | N | 21857788 | 0 | 0 | SERVICE 700 | NON ROUTINE | NULL | Per MHIRJ TAP 0077 Step 7 Perform AP servo clutch torque check per AMM 22-11-11-720-802 | Performed AP Servo Clutch Torque Check in reference with AMM 22-11-11-720-802. No Defects Noted by MX. Torque Wrench 40-200 IN.LB. S/N: 0213500244 Due Date: Jun-2021 | 31508.5819 | 19324 | Maint | 2211 | MKE | 22 | 11
98978 | 10278 | Integrated Avionics Processor System (IAPS) | IAPS IOC 2A | 44154.0931 | 2020-11-19 | INPUT BUS ERROR | Error reported by IOC internally concerning its input busses. IOC may likely be okay and not the faulty LRU. This is set by MUX UART OR STATUS ERROR. For additional information in determining where a problem may be occurring look at the 353 labels captured with the fault to determine the input bus that is creating the abnormal condition. | NULL | IC2A | IAPS IOC 2A | AIR,TAXI | 22 | 12 | LRU OK/INFO | Service |  | 20347 | SWK | 2C10 | CRJ700 | 10278 | N782SK | 11/19/2020 | N | 21857789 | 0 | 0 | SERVICE 700 | NON ROUTINE | NULL | Per MHIRJ TAP 0077 Step 8 Check aileron AP pilot servo cable tension. Ref AMM 27-11-00-220-804 | Checked Aileron Autopilot Servo Cable Tension in reference with AMM 27-11-00-220-804. Found to be within limits, No defects noted by MX. No further MX action required at this time. Inside A/C Temp. 70F, Outside A/C Temp. 70 F Autopilot Servo Cable Tension | 31508.5819 | 19324 | Maint | 2211 | MKE | 22 | 11
98980 | 10278 | Integrated Avionics Processor System (IAPS) | IAPS IOC 2B | 44154.0931 | 2020-11-19 | INPUT BUS ERROR | Error reported by IOC internally concerning its input busses. IOC may likely be okay and not the faulty LRU. This is set by MUX UART OR STATUS ERROR. For additional information in determining where a problem may be occurring look at the 353 labels captured with the fault to determine the input bus that is creating the abnormal condition. | NULL | IC2B | IAPS IOC 2B | AIR,TAXI | 22 | 12 | LRU OK/INFO | Service |  | 13969 | SWK | 2C10 | CRJ700 | 10278 | N782SK | 11/19/2020 | N | 21857785 | 0 | 0 | SERVICE 700 | NON ROUTINE | NULL | Per MHIRJ TAP 0077 Step 5 Perform Aileron servo spin test per AMM 22-11-00-710-804. | Performed Aileron Servo spin test per AMM 22-11-00-710-804. LH was +/-.03 and RH was +/- .02. All results were within limits. Ops check good at this time. | 31508.5819 | 19324 | Maint | 2211 | MKE | 22 | 11
98980 | 10278 | Integrated Avionics Processor System (IAPS) | IAPS IOC 2B | 44154.0931 | 2020-11-19 | INPUT BUS ERROR | Error reported by IOC internally concerning its input busses. IOC may likely be okay and not the faulty LRU. This is set by MUX UART OR STATUS ERROR. For additional information in determining where a problem may be occurring look at the 353 labels captured with the fault to determine the input bus that is creating the abnormal condition. | NULL | IC2B | IAPS IOC 2B | AIR,TAXI | 22 | 12 | LRU OK/INFO | Service |  | 13989 | SWK | 2C10 | CRJ700 | 10278 | N782SK | 11/19/2020 | N | 21857787 | 0 | 0 | SERVICE 700 | NON ROUTINE | NULL | Per MHIRJ TAP 0077 Step 6 Perform operational test of Aileron servo as per AMM 22-11-21-710-801. | Performed operational test of the Aileron servo per AMM 22-11-21-710-801. no defects noted, Ops check good at this time. | 31508.5819 | 19324 | Maint | 2211 | MKE | 22 | 11
98980 | 10278 | Integrated Avionics Processor System (IAPS) | IAPS IOC 2B | 44154.0931 | 2020-11-19 | INPUT BUS ERROR | Error reported by IOC internally concerning its input busses. IOC may likely be okay and not the faulty LRU. This is set by MUX UART OR STATUS ERROR. For additional information in determining where a problem may be occurring look at the 353 labels captured with the fault to determine the input bus that is creating the abnormal condition. | NULL | IC2B | IAPS IOC 2B | AIR,TAXI | 22 | 12 | LRU OK/INFO | Service |  | 16396 | SWK | 2C10 | CRJ700 | 10278 | N782SK | 11/19/2020 | N | 21857788 | 0 | 0 | SERVICE 700 | NON ROUTINE | NULL | Per MHIRJ TAP 0077 Step 7 Perform AP servo clutch torque check per AMM 22-11-11-720-802 | Performed AP Servo Clutch Torque Check in reference with AMM 22-11-11-720-802. No Defects Noted by MX. Torque Wrench 40-200 IN.LB. S/N: 0213500244 Due Date: Jun-2021 | 31508.5819 | 19324 | Maint | 2211 | MKE | 22 | 11
98980 | 10278 | Integrated Avionics Processor System (IAPS) | IAPS IOC 2B | 44154.0931 | 2020-11-19 | INPUT BUS ERROR | Error reported by IOC internally concerning its input busses. IOC may likely be okay and not the faulty LRU. This is set by MUX UART OR STATUS ERROR. For additional information in determining where a problem may be occurring look at the 353 labels captured with the fault to determine the input bus that is creating the abnormal condition. | NULL | IC2B | IAPS IOC 2B | AIR,TAXI | 22 | 12 | LRU OK/INFO | Service |  | 20347 | SWK | 2C10 | CRJ700 | 10278 | N782SK | 11/19/2020 | N | 21857789 | 0 | 0 | SERVICE 700 | NON ROUTINE | NULL | Per MHIRJ TAP 0077 Step 8 Check aileron AP pilot servo cable tension. Ref AMM 27-11-00-220-804 | Checked Aileron Autopilot Servo Cable Tension in reference with AMM 27-11-00-220-804. Found to be within limits, No defects noted by MX. No further MX action required at this time. Inside A/C Temp. 70F, Outside A/C Temp. 70 F Autopilot Servo Cable Tension | 31508.5819 | 19324 | Maint | 2211 | MKE | 22 | 11
99939 | 10278 | Integrated Avionics Processor System (IAPS) | IAPS IOC 1B | 44154.059 | 2020-11-19 | INPUT BUS ERROR | Error reported by IOC internally concerning its input busses. IOC may likely be okay and not the faulty LRU. This is set by MUX UART OR STATUS ERROR. For additional information in determining where a problem may be occurring look at the 353 labels captured with the fault to determine the input bus that is creating the abnormal condition. | NULL | IC1B | IAPS IOC 1B | AIR,TAXI | 22 | 12 | LRU OK/INFO | Service |  | 13969 | SWK | 2C10 | CRJ700 | 10278 | N782SK | 11/19/2020 | N | 21857785 | 0 | 0 | SERVICE 700 | NON ROUTINE | NULL | Per MHIRJ TAP 0077 Step 5 Perform Aileron servo spin test per AMM 22-11-00-710-804. | Performed Aileron Servo spin test per AMM 22-11-00-710-804. LH was +/-.03 and RH was +/- .02. All results were within limits. Ops check good at this time. | 31508.5819 | 19324 | Maint | 2211 | MKE | 22 | 11
99939 | 10278 | Integrated Avionics Processor System (IAPS) | IAPS IOC 1B | 44154.059 | 2020-11-19 | INPUT BUS ERROR | Error reported by IOC internally concerning its input busses. IOC may likely be okay and not the faulty LRU. This is set by MUX UART OR STATUS ERROR. For additional information in determining where a problem may be occurring look at the 353 labels captured with the fault to determine the input bus that is creating the abnormal condition. | NULL | IC1B | IAPS IOC 1B | AIR,TAXI | 22 | 12 | LRU OK/INFO | Service |  | 13989 | SWK | 2C10 | CRJ700 | 10278 | N782SK | 11/19/2020 | N | 21857787 | 0 | 0 | SERVICE 700 | NON ROUTINE | NULL | Per MHIRJ TAP 0077 Step 6 Perform operational test of Aileron servo as per AMM 22-11-21-710-801. | Performed operational test of the Aileron servo per AMM 22-11-21-710-801. no defects noted, Ops check good at this time. | 31508.5819 | 19324 | Maint | 2211 | MKE | 22 | 11
99939 | 10278 | Integrated Avionics Processor System (IAPS) | IAPS IOC 1B | 44154.059 | 2020-11-19 | INPUT BUS ERROR | Error reported by IOC internally concerning its input busses. IOC may likely be okay and not the faulty LRU. This is set by MUX UART OR STATUS ERROR. For additional information in determining where a problem may be occurring look at the 353 labels captured with the fault to determine the input bus that is creating the abnormal condition. | NULL | IC1B | IAPS IOC 1B | AIR,TAXI | 22 | 12 | LRU OK/INFO | Service |  | 16396 | SWK | 2C10 | CRJ700 | 10278 | N782SK | 11/19/2020 | N | 21857788 | 0 | 0 | SERVICE 700 | NON ROUTINE | NULL | Per MHIRJ TAP 0077 Step 7 Perform AP servo clutch torque check per AMM 22-11-11-720-802 | Performed AP Servo Clutch Torque Check in reference with AMM 22-11-11-720-802. No Defects Noted by MX. Torque Wrench 40-200 IN.LB. S/N: 0213500244 Due Date: Jun-2021 | 31508.5819 | 19324 | Maint | 2211 | MKE | 22 | 11
99939 | 10278 | Integrated Avionics Processor System (IAPS) | IAPS IOC 1B | 44154.059 | 2020-11-19 | INPUT BUS ERROR | Error reported by IOC internally concerning its input busses. IOC may likely be okay and not the faulty LRU. This is set by MUX UART OR STATUS ERROR. For additional information in determining where a problem may be occurring look at the 353 labels captured with the fault to determine the input bus that is creating the abnormal condition. | NULL | IC1B | IAPS IOC 1B | AIR,TAXI | 22 | 12 | LRU OK/INFO | Service |  | 20347 | SWK | 2C10 | CRJ700 | 10278 | N782SK | 11/19/2020 | N | 21857789 | 0 | 0 | SERVICE 700 | NON ROUTINE | NULL | Per MHIRJ TAP 0077 Step 8 Check aileron AP pilot servo cable tension. Ref AMM 27-11-00-220-804 | Checked Aileron Autopilot Servo Cable Tension in reference with AMM 27-11-00-220-804. Found to be within limits, No defects noted by MX. No further MX action required at this time. Inside A/C Temp. 70F, Outside A/C Temp. 70 F Autopilot Servo Cable Tension | 31508.5819 | 19324 | Maint | 2211 | MKE | 22 | 11
99940 | 10278 | Integrated Avionics Processor System (IAPS) | IAPS IOC 1A | 44154.059 | 2020-11-19 | INPUT BUS ERROR | Error reported by IOC internally concerning its input busses. IOC may likely be okay and not the faulty LRU. This is set by MUX UART OR STATUS ERROR. For additional information in determining where a problem may be occurring look at the 353 labels captured with the fault to determine the input bus that is creating the abnormal condition. | NULL | IC1A | IAPS IOC 1A | AIR,TAXI | 22 | 12 | LRU OK/INFO | Service |  | 13969 | SWK | 2C10 | CRJ700 | 10278 | N782SK | 11/19/2020 | N | 21857785 | 0 | 0 | SERVICE 700 | NON ROUTINE | NULL | Per MHIRJ TAP 0077 Step 5 Perform Aileron servo spin test per AMM 22-11-00-710-804. | Performed Aileron Servo spin test per AMM 22-11-00-710-804. LH was +/-.03 and RH was +/- .02. All results were within limits. Ops check good at this time. | 31508.5819 | 19324 | Maint | 2211 | MKE | 22 | 11
99940 | 10278 | Integrated Avionics Processor System (IAPS) | IAPS IOC 1A | 44154.059 | 2020-11-19 | INPUT BUS ERROR | Error reported by IOC internally concerning its input busses. IOC may likely be okay and not the faulty LRU. This is set by MUX UART OR STATUS ERROR. For additional information in determining where a problem may be occurring look at the 353 labels captured with the fault to determine the input bus that is creating the abnormal condition. | NULL | IC1A | IAPS IOC 1A | AIR,TAXI | 22 | 12 | LRU OK/INFO | Service |  | 13989 | SWK | 2C10 | CRJ700 | 10278 | N782SK | 11/19/2020 | N | 21857787 | 0 | 0 | SERVICE 700 | NON ROUTINE | NULL | Per MHIRJ TAP 0077 Step 6 Perform operational test of Aileron servo as per AMM 22-11-21-710-801. | Performed operational test of the Aileron servo per AMM 22-11-21-710-801. no defects noted, Ops check good at this time. | 31508.5819 | 19324 | Maint | 2211 | MKE | 22 | 11
99940 | 10278 | Integrated Avionics Processor System (IAPS) | IAPS IOC 1A | 44154.059 | 2020-11-19 | INPUT BUS ERROR | Error reported by IOC internally concerning its input busses. IOC may likely be okay and not the faulty LRU. This is set by MUX UART OR STATUS ERROR. For additional information in determining where a problem may be occurring look at the 353 labels captured with the fault to determine the input bus that is creating the abnormal condition. | NULL | IC1A | IAPS IOC 1A | AIR,TAXI | 22 | 12 | LRU OK/INFO | Service |  | 16396 | SWK | 2C10 | CRJ700 | 10278 | N782SK | 11/19/2020 | N | 21857788 | 0 | 0 | SERVICE 700 | NON ROUTINE | NULL | Per MHIRJ TAP 0077 Step 7 Perform AP servo clutch torque check per AMM 22-11-11-720-802 | Performed AP Servo Clutch Torque Check in reference with AMM 22-11-11-720-802. No Defects Noted by MX. Torque Wrench 40-200 IN.LB. S/N: 0213500244 Due Date: Jun-2021 | 31508.5819 | 19324 | Maint | 2211 | MKE | 22 | 11
99940 | 10278 | Integrated Avionics Processor System (IAPS) | IAPS IOC 1A | 44154.059 | 2020-11-19 | INPUT BUS ERROR | Error reported by IOC internally concerning its input busses. IOC may likely be okay and not the faulty LRU. This is set by MUX UART OR STATUS ERROR. For additional information in determining where a problem may be occurring look at the 353 labels captured with the fault to determine the input bus that is creating the abnormal condition. | NULL | IC1A | IAPS IOC 1A | AIR,TAXI | 22 | 12 | LRU OK/INFO | Service |  | 20347 | SWK | 2C10 | CRJ700 | 10278 | N782SK | 11/19/2020 | N | 21857789 | 0 | 0 | SERVICE 700 | NON ROUTINE | NULL | Per MHIRJ TAP 0077 Step 8 Check aileron AP pilot servo cable tension. Ref AMM 27-11-00-220-804 | Checked Aileron Autopilot Servo Cable Tension in reference with AMM 27-11-00-220-804. Found to be within limits, No defects noted by MX. No further MX action required at this time. Inside A/C Temp. 70F, Outside A/C Temp. 70 F Autopilot Servo Cable Tension | 31508.5819 | 19324 | Maint | 2211 | MKE | 22 | 11
103952 | 10278 | NAVIGATION LIGHTS | REAR PRIM NAV LT | 44136.1222 | 2020-11-01 | BULB FAILED/OPEN CIRCUIT | An open circuit has been detected. Either the Navigation light has failed or the wire is open. | NULL | PNLRR | REAR PRIM NAV LT | NEVER | 33 | 42 | FAILED/WIRING | Fault |  | 693 | SWK | 2C10 | CRJ700 | 10278 | N782SK | 11/3/2020 | Y | 21781451 | 0 | 0 | 100 FH INSPECTION 700 | NON ROUTINE | NULL | R/H Primary nav light is inop | Removed and replaced R/H primary nav light bulb in reference with AMM 33-42-03. Ops check good at this time | 31469.3653 | 19289 | Maint | 3343 | MKE | 33 | 43
104081 | 10278 | NAVIGATION LIGHTS | REAR PRIM NAV LT | 44136.1042 | 2020-11-01 | BULB FAILED/OPEN CIRCUIT | An open circuit has been detected. Either the Navigation light has failed or the wire is open. | NULL | PNLRR | REAR PRIM NAV LT | NEVER | 33 | 42 | FAILED/WIRING | Fault |  | 693 | SWK | 2C10 | CRJ700 | 10278 | N782SK | 11/3/2020 | Y | 21781451 | 0 | 0 | 100 FH INSPECTION 700 | NON ROUTINE | NULL | R/H Primary nav light is inop | Removed and replaced R/H primary nav light bulb in reference with AMM 33-42-03. Ops check good at this time | 31469.3653 | 19289 | Maint | 3343 | MKE | 33 | 43
117734 | 10278 | NAVIGATION LIGHTS | REAR PRIM NAV LT | 44139.1208 | 2020-11-04 | BULB FAILED/OPEN CIRCUIT | An open circuit has been detected. Either the Navigation light has failed or the wire is open. | NULL | PNLRR | REAR PRIM NAV LT | NEVER | 33 | 42 | FAILED/WIRING | Fault |  | 693 | SWK | 2C10 | CRJ700 | 10278 | N782SK | 11/3/2020 | Y | 21781451 | 0 | 0 | 100 FH INSPECTION 700 | NON ROUTINE | NULL | R/H Primary nav light is inop | Removed and replaced R/H primary nav light bulb in reference with AMM 33-42-03. Ops check good at this time | 31469.3653 | 19289 | Maint | 3343 | MKE | 33 | 43
129648 | 10278 | NAVIGATION LIGHTS | REAR PRIM NAV LT | 44139.1285 | 2020-11-04 | BULB FAILED/OPEN CIRCUIT | An open circuit has been detected. Either the Navigation light has failed or the wire is open. | NULL | PNLRR | REAR PRIM NAV LT | NEVER | 33 | 42 | FAILED/WIRING | Fault |  | 693 | SWK | 2C10 | CRJ700 | 10278 | N782SK | 11/3/2020 | Y | 21781451 | 0 | 0 | 100 FH INSPECTION 700 | NON ROUTINE | NULL | R/H Primary nav light is inop | Removed and replaced R/H primary nav light bulb in reference with AMM 33-42-03. Ops check good at this time | 31469.3653 | 19289 | Maint | 3343 | MKE | 33 | 43
131107 | 10278 | NAVIGATION LIGHTS | REAR PRIM NAV LT | 44139.0889 | 2020-11-04 | BULB FAILED/OPEN CIRCUIT | An open circuit has been detected. Either the Navigation light has failed or the wire is open. | NULL | PNLRR | REAR PRIM NAV LT | NEVER | 33 | 42 | FAILED/WIRING | Fault |  | 693 | SWK | 2C10 | CRJ700 | 10278 | N782SK | 11/3/2020 | Y | 21781451 | 0 | 0 | 100 FH INSPECTION 700 | NON ROUTINE | NULL | R/H Primary nav light is inop | Removed and replaced R/H primary nav light bulb in reference with AMM 33-42-03. Ops check good at this time | 31469.3653 | 19289 | Maint | 3343 | MKE | 33 | 43
155689 | 10278 | NAVIGATION LIGHTS | REAR PRIM NAV LT | 44137.8382 | 2020-11-02 | BULB FAILED/OPEN CIRCUIT | An open circuit has been detected. Either the Navigation light has failed or the wire is open. | NULL | PNLRR | REAR PRIM NAV LT | NEVER | 33 | 42 | FAILED/WIRING | Fault |  | 693 | SWK | 2C10 | CRJ700 | 10278 | N782SK | 11/3/2020 | Y | 21781451 | 0 | 0 | 100 FH INSPECTION 700 | NON ROUTINE | NULL | R/H Primary nav light is inop | Removed and replaced R/H primary nav light bulb in reference with AMM 33-42-03. Ops check good at this time | 31469.3653 | 19289 | Maint | 3343 | MKE | 33 | 43
156732 | 10278 | NAVIGATION LIGHTS | REAR PRIM NAV LT | 44137.8236 | 2020-11-02 | BULB FAILED/OPEN CIRCUIT | An open circuit has been detected. Either the Navigation light has failed or the wire is open. | NULL | PNLRR | REAR PRIM NAV LT | NEVER | 33 | 42 | FAILED/WIRING | Fault |  | 693 | SWK | 2C10 | CRJ700 | 10278 | N782SK | 11/3/2020 | Y | 21781451 | 0 | 0 | 100 FH INSPECTION 700 | NON ROUTINE | NULL | R/H Primary nav light is inop | Removed and replaced R/H primary nav light bulb in reference with AMM 33-42-03. Ops check good at this time | 31469.3653 | 19289 | Maint | 3343 | MKE | 33 | 43
158895 | 10278 | NAVIGATION LIGHTS | REAR PRIM NAV LT | 44137.7917 | 2020-11-02 | BULB FAILED/OPEN CIRCUIT | An open circuit has been detected. Either the Navigation light has failed or the wire is open. | NULL | PNLRR | REAR PRIM NAV LT | NEVER | 33 | 42 | FAILED/WIRING | Fault |  | 693 | SWK | 2C10 | CRJ700 | 10278 | N782SK | 11/3/2020 | Y | 21781451 | 0 | 0 | 100 FH INSPECTION 700 | NON ROUTINE | NULL | R/H Primary nav light is inop | Removed and replaced R/H primary nav light bulb in reference with AMM 33-42-03. Ops check good at this time | 31469.3653 | 19289 | Maint | 3343 | MKE | 33 | 43
164444 | 10278 | NAVIGATION LIGHTS | REAR PRIM NAV LT | 44137.6514 | 2020-11-02 | BULB FAILED/OPEN CIRCUIT | An open circuit has been detected. Either the Navigation light has failed or the wire is open. | NULL | PNLRR | REAR PRIM NAV LT | NEVER | 33 | 42 | FAILED/WIRING | Fault |  | 693 | SWK | 2C10 | CRJ700 | 10278 | N782SK | 11/3/2020 | Y | 21781451 | 0 | 0 | 100 FH INSPECTION 700 | NON ROUTINE | NULL | R/H Primary nav light is inop | Removed and replaced R/H primary nav light bulb in reference with AMM 33-42-03. Ops check good at this time | 31469.3653 | 19289 | Maint | 3343 | MKE | 33 | 43
171027 | 10278 | NAVIGATION LIGHTS | REAR PRIM NAV LT | 44136.8319 | 2020-11-01 | BULB FAILED/OPEN CIRCUIT | An open circuit has been detected. Either the Navigation light has failed or the wire is open. | NULL | PNLRR | REAR PRIM NAV LT | NEVER | 33 | 42 | FAILED/WIRING | Fault |  | 693 | SWK | 2C10 | CRJ700 | 10278 | N782SK | 11/3/2020 | Y | 21781451 | 0 | 0 | 100 FH INSPECTION 700 | NON ROUTINE | NULL | R/H Primary nav light is inop | Removed and replaced R/H primary nav light bulb in reference with AMM 33-42-03. Ops check good at this time | 31469.3653 | 19289 | Maint | 3343 | MKE | 33 | 43
171693 | 10278 | NAVIGATION LIGHTS | REAR PRIM NAV LT | 44136.8181 | 2020-11-01 | BULB FAILED/OPEN CIRCUIT | An open circuit has been detected. Either the Navigation light has failed or the wire is open. | NULL | PNLRR | REAR PRIM NAV LT | NEVER | 33 | 42 | FAILED/WIRING | Fault |  | 693 | SWK | 2C10 | CRJ700 | 10278 | N782SK | 11/3/2020 | Y | 21781451 | 0 | 0 | 100 FH INSPECTION 700 | NON ROUTINE | NULL | R/H Primary nav light is inop | Removed and replaced R/H primary nav light bulb in reference with AMM 33-42-03. Ops check good at this time | 31469.3653 | 19289 | Maint | 3343 | MKE | 33 | 43
172043 | 10278 | NAVIGATION LIGHTS | REAR PRIM NAV LT | 44136.7847 | 2020-11-01 | BULB FAILED/OPEN CIRCUIT | An open circuit has been detected. Either the Navigation light has failed or the wire is open. | NULL | PNLRR | REAR PRIM NAV LT | NEVER | 33 | 42 | FAILED/WIRING | Fault |  | 693 | SWK | 2C10 | CRJ700 | 10278 | N782SK | 11/3/2020 | Y | 21781451 | 0 | 0 | 100 FH INSPECTION 700 | NON ROUTINE | NULL | R/H Primary nav light is inop | Removed and replaced R/H primary nav light bulb in reference with AMM 33-42-03. Ops check good at this time | 31469.3653 | 19289 | Maint | 3343 | MKE | 33 | 43
10685 | 10281 | DC GENERATION | APU BATT CHRG | 44154.5597 | 2020-11-19 | UNABLE TO CHARGE BATTERY | The charger reports a failure of itself or the battery. | APU BATT CHGR | APUBA | APU BATT CHRG | AIR,TAXI | 24 | 30 | FAILED | Fault | 3 | 20366 | SWK | 2C10 | CRJ700 | 10281 | N783SK | 11/19/2020 | N | 21860441 | 0 | 0 | NULL | NULL | NULL | MAIN BATTERY CHARGER INOP | PERFORMED OPS CHECK OF MAIN BATT CHARGER. REF AMM 24-32-05. OPS CHECK GOOD. | 31187.2181 | 19195 | Maint | 2432 | SJC | 24 | 32 | T | Main Batt charger is different from APU batt charger
10685 | 10281 | DC GENERATION | APU BATT CHRG | 2020-11-19 13:26 | 2020-11-19 | UNABLE TO CHARGE BATTERY | The charger reports a failure of itself or the battery. | APU BATT CHGR | APUBA | APU BATT CHRG | AIR,TAXI | 24 | 30 | FAILED | Fault | 3 | 28062 | SWK | 2C10 | CRJ700 | 10281 | N783SK | 11/19/2020 | Y | 21859614 | 0 | 1 | NULL | NULL | NULL | Apu BATT CHGR status msg prior to pushback. | REPLACED APU BATT CHARGER. REF AMM 24-32-07. OPS CHECK GOOD. | 31187.2181 | 19195 | Pilot | 2432 | SJC | 24 | 32 | T
70369 | 10281 | DC GENERATION | ESS TRU1 | 44155.0639 | 2020-11-20 | FAN/OVERHEAT SW | The TRU has reached excessive temperature, suggesting a fan failure or an overheat switch failure. | TRU FAN FAIL | ESSTR | ESS TRU1 | AIR,TAXI,GND | 24 | 30 | FAILED | Fault | 1 | 20366 | SWK | 2C10 | CRJ700 | 10281 | N783SK | 11/19/2020 | N | 21860441 | 0 | 0 | NULL | NULL | NULL | MAIN BATTERY CHARGER INOP | PERFORMED OPS CHECK OF MAIN BATT CHARGER. REF AMM 24-32-05. OPS CHECK GOOD. | 31187.2181 | 19195 | Maint | 2432 | SJC | 24 | 32 | T | TRU not related to BATT CHARGER
70369 | 10281 | DC GENERATION | ESS TRU1 | 2020-11-20 01:32 | 2020-11-20 | FAN/OVERHEAT SW | The TRU has reached excessive temperature, suggesting a fan failure or an overheat switch failure. | TRU FAN FAIL | ESSTR | ESS TRU1 | AIR,TAXI,GND | 24 | 30 | FAILED | Fault | 1 | 28062 | SWK | 2C10 | CRJ700 | 10281 | N783SK | 11/19/2020 | Y | 21859614 | 0 | 1 | NULL | NULL | NULL | Apu BATT CHGR status msg prior to pushback. | REPLACED APU BATT CHARGER. REF AMM 24-32-07. OPS CHECK GOOD. | 31187.2181 | 19195 | Pilot | 2432 | SJC | 24 | 32 | T
95524 | 10281 | DC GENERATION | ESS TRU1 | 44154.2292 | 2020-11-19 | FAN/OVERHEAT SW | The TRU has reached excessive temperature, suggesting a fan failure or an overheat switch failure. | TRU FAN FAIL | ESSTR | ESS TRU1 | AIR,TAXI,GND | 24 | 30 | FAILED | Fault | 1 | 20366 | SWK | 2C10 | CRJ700 | 10281 | N783SK | 11/19/2020 | N | 21860441 | 0 | 0 | NULL | NULL | NULL | MAIN BATTERY CHARGER INOP | PERFORMED OPS CHECK OF MAIN BATT CHARGER. REF AMM 24-32-05. OPS CHECK GOOD. | 31187.2181 | 19195 | Maint | 2432 | SJC | 24 | 32 | T
95524 | 10281 | DC GENERATION | ESS TRU1 | 2020-11-19 05:30 | 2020-11-19 | FAN/OVERHEAT SW | The TRU has reached excessive temperature, suggesting a fan failure or an overheat switch failure. | TRU FAN FAIL | ESSTR | ESS TRU1 | AIR,TAXI,GND | 24 | 30 | FAILED | Fault | 1 | 28062 | SWK | 2C10 | CRJ700 | 10281 | N783SK | 11/19/2020 | Y | 21859614 | 0 | 1 | NULL | NULL | NULL | Apu BATT CHGR status msg prior to pushback. | REPLACED APU BATT CHARGER. REF AMM 24-32-07. OPS CHECK GOOD. | 31187.2181 | 19195 | Pilot | 2432 | SJC | 24 | 32 | T
99969 | 10281 | DC GENERATION | ESS TRU1 | 44154.0549 | 2020-11-19 | FAN/OVERHEAT SW | The TRU has reached excessive temperature, suggesting a fan failure or an overheat switch failure. | TRU FAN FAIL | ESSTR | ESS TRU1 | AIR,TAXI,GND | 24 | 30 | FAILED | Fault | 1 | 20366 | SWK | 2C10 | CRJ700 | 10281 | N783SK | 11/19/2020 | N | 21860441 | 0 | 0 | NULL | NULL | NULL | MAIN BATTERY CHARGER INOP | PERFORMED OPS CHECK OF MAIN BATT CHARGER. REF AMM 24-32-05. OPS CHECK GOOD. | 31187.2181 | 19195 | Maint | 2432 | SJC | 24 | 32 | T
99969 | 10281 | DC GENERATION | ESS TRU1 | 2020-11-19 01:19 | 2020-11-19 | FAN/OVERHEAT SW | The TRU has reached excessive temperature, suggesting a fan failure or an overheat switch failure. | TRU FAN FAIL | ESSTR | ESS TRU1 | AIR,TAXI,GND | 24 | 30 | FAILED | Fault | 1 | 28062 | SWK | 2C10 | CRJ700 | 10281 | N783SK | 11/19/2020 | Y | 21859614 | 0 | 1 | NULL | NULL | NULL | Apu BATT CHGR status msg prior to pushback. | REPLACED APU BATT CHARGER. REF AMM 24-32-07. OPS CHECK GOOD. | 31187.2181 | 19195 | Pilot | 2432 | SJC | 24 | 32 | T
43084 | 10281 | NAVIGATION LIGHTS | REAR SEC NAV LT | 44161.8236 | 2020-11-26 | BULB FAILED/OPEN CIRCUIT | An open circuit has been detected. Either the Navigation light has failed or the wire is open. | NULL | SNLRR | REAR SEC NAV LT | NEVER | 33 | 42 | FAILED/WIRING | Fault |  | 17721 | SWK | 2C10 | CRJ700 | 10281 | N783SK | 11/27/2020 | Y | 21898604 | 0 | 0 | SERVICE 700 | NON ROUTINE | NULL | RH taxi light inop | Removed and replaced RH taxi light bulb in reference with AMM 33-41-15. Ops check good at this time. | 31240.3349 | 19223 | Maint | 3341 | MKE | 33 | 41
47664 | 10281 | NAVIGATION LIGHTS | REAR SEC NAV LT | 44161.8028 | 2020-11-26 | BULB FAILED/OPEN CIRCUIT | An open circuit has been detected. Either the Navigation light has failed or the wire is open. | NULL | SNLRR | REAR SEC NAV LT | NEVER | 33 | 42 | FAILED/WIRING | Fault |  | 17721 | SWK | 2C10 | CRJ700 | 10281 | N783SK | 11/27/2020 | Y | 21898604 | 0 | 0 | SERVICE 700 | NON ROUTINE | NULL | RH taxi light inop | Removed and replaced RH taxi light bulb in reference with AMM 33-41-15. Ops check good at this time. | 31240.3349 | 19223 | Maint | 3341 | MKE | 33 | 41
63291 | 10284 | Proximity-Sensor System (PSS) | FWD CARG DR SNSR | 2020-11-29 13:48 | 2020-11-29 | OPEN CIRCUIT | PSEU detects an open circuit within the proximity sensor or an open circuit in the wiring to the proximity sensor. Sensor or aircraft wiring requires replacement or repair. | PROX SYS FAULT 2 | FWCGD | FWD CARG DR SNSR | AIR | 32 | 61 | FAILED/WIRING | Fault |  | 5038 | SWK | 2C10 | CRJ700 | 10284 | N784SK | 11/28/2020 | N | 21904156 | 0 | 0 | NULL | NON ROUTINE | NULL | Transfer from EAML 532661 : PROX SYS FAULT 2 status message kept coming on and off during flight. | Removed and replaced PSEU in reference to AMM 32-61-01. Performed powerup test in reference to AMM 32-61-00. Ops check good at this time. | 30207.2316 | 18671 | Pilot | 3265 | SLC | 32 | 65
63291 | 10284 | Proximity-Sensor System (PSS) | FWD CARG DR SNSR | 2020-11-29 13:48 | 2020-11-29 | OPEN CIRCUIT | PSEU detects an open circuit within the proximity sensor or an open circuit in the wiring to the proximity sensor. Sensor or aircraft wiring requires replacement or repair. | PROX SYS FAULT 2 | FWCGD | FWD CARG DR SNSR | AIR | 32 | 61 | FAILED/WIRING | Fault |  | 29967 | SWK | 2C10 | CRJ700 | 10284 | N784SK | 11/28/2020 | Y | 21903687 | 0 | 0 | NULL | NULL | NULL | PROX SYS FAULT 2 status message kept coming on and off during flight. | This discrepancy was transferred to CAMP item 21904156 with the following corrective action: "Removed and replaced PSEU in reference to AMM 32-61-01. Performed powerup test in reference to AMM 32-61-00. Ops check good at this time." | 30207.2316 | 18671 | Pilot | 3265 | SLC | 32 | 65
63292 | 10284 | Proximity-Sensor System (PSS) | FWD CARG HL SNSR | 2020-11-29 13:48 | 2020-11-29 | OPEN CIRCUIT | PSEU detects an open circuit within the proximity sensor or an open circuit in the wiring to the proximity sensor. Sensor or aircraft wiring requires replacement or repair. | PROX SYS FAULT 2 | FWCGH | FWD CARG HL SNSR | AIR | 32 | 61 | FAILED/WIRING | Fault |  | 5038 | SWK | 2C10 | CRJ700 | 10284 | N784SK | 11/28/2020 | N | 21904156 | 0 | 0 | NULL | NON ROUTINE | NULL | Transfer from EAML 532661 : PROX SYS FAULT 2 status message kept coming on and off during flight. | Removed and replaced PSEU in reference to AMM 32-61-01. Performed powerup test in reference to AMM 32-61-00. Ops check good at this time. | 30207.2316 | 18671 | Pilot | 3265 | SLC | 32 | 65
63292 | 10284 | Proximity-Sensor System (PSS) | FWD CARG HL SNSR | 2020-11-29 13:48 | 2020-11-29 | OPEN CIRCUIT | PSEU detects an open circuit within the proximity sensor or an open circuit in the wiring to the proximity sensor. Sensor or aircraft wiring requires replacement or repair. | PROX SYS FAULT 2 | FWCGH | FWD CARG HL SNSR | AIR | 32 | 61 | FAILED/WIRING | Fault |  | 29967 | SWK | 2C10 | CRJ700 | 10284 | N784SK | 11/28/2020 | Y | 21903687 | 0 | 0 | NULL | NULL | NULL | PROX SYS FAULT 2 status message kept coming on and off during flight. | This discrepancy was transferred to CAMP item 21904156 with the following corrective action: "Removed and replaced PSEU in reference to AMM 32-61-01. Performed powerup test in reference to AMM 32-61-00. Ops check good at this time." | 30207.2316 | 18671 | Pilot | 3265 | SLC | 32 | 65
63294 | 10284 | Proximity-Sensor System (PSS) | FWD CARG LK SNSR | 2020-11-29 13:48 | 2020-11-29 | OPEN CIRCUIT | PSEU detects an open circuit within the proximity sensor or an open circuit in the wiring to the proximity sensor. Sensor or aircraft wiring requires replacement or repair. | PROX SYS FAULT 2 | FWCGL | FWD CARG LK SNSR | AIR | 32 | 61 | FAILED/WIRING | Fault |  | 5038 | SWK | 2C10 | CRJ700 | 10284 | N784SK | 11/28/2020 | N | 21904156 | 0 | 0 | NULL | NON ROUTINE | NULL | Transfer from EAML 532661 : PROX SYS FAULT 2 status message kept coming on and off during flight. | Removed and replaced PSEU in reference to AMM 32-61-01. Performed powerup test in reference to AMM 32-61-00. Ops check good at this time. | 30207.2316 | 18671 | Pilot | 3265 | SLC | 32 | 65
63294 | 10284 | Proximity-Sensor System (PSS) | FWD CARG LK SNSR | 2020-11-29 13:48 | 2020-11-29 | OPEN CIRCUIT | PSEU detects an open circuit within the proximity sensor or an open circuit in the wiring to the proximity sensor. Sensor or aircraft wiring requires replacement or repair. | PROX SYS FAULT 2 | FWCGL | FWD CARG LK SNSR | AIR | 32 | 61 | FAILED/WIRING | Fault |  | 29967 | SWK | 2C10 | CRJ700 | 10284 | N784SK | 11/28/2020 | Y | 21903687 | 0 | 0 | NULL | NULL | NULL | PROX SYS FAULT 2 status message kept coming on and off during flight. | This discrepancy was transferred to CAMP item 21904156 with the following corrective action: "Removed and replaced PSEU in reference to AMM 32-61-01. Performed powerup test in reference to AMM 32-61-00. Ops check good at this time." | 30207.2316 | 18671 | Pilot | 3265 | SLC | 32 | 65
70319 | 10284 | Proximity-Sensor System (PSS) | FWD CARG LK SNSR | 2020-11-29 03:52 | 2020-11-29 | OPEN CIRCUIT | PSEU detects an open circuit within the proximity sensor or an open circuit in the wiring to the proximity sensor. Sensor or aircraft wiring requires replacement or repair. | PROX SYS FAULT 2 | FWCGL | FWD CARG LK SNSR | AIR | 32 | 61 | FAILED/WIRING | Fault |  | 5038 | SWK | 2C10 | CRJ700 | 10284 | N784SK | 11/28/2020 | N | 21904156 | 0 | 0 | NULL | NON ROUTINE | NULL | Transfer from EAML 532661 : PROX SYS FAULT 2 status message kept coming on and off during flight. | Removed and replaced PSEU in reference to AMM 32-61-01. Performed powerup test in reference to AMM 32-61-00. Ops check good at this time. | 30207.2316 | 18671 | Pilot | 3265 | SLC | 32 | 65
70319 | 10284 | Proximity-Sensor System (PSS) | FWD CARG LK SNSR | 2020-11-29 03:52 | 2020-11-29 | OPEN CIRCUIT | PSEU detects an open circuit within the proximity sensor or an open circuit in the wiring to the proximity sensor. Sensor or aircraft wiring requires replacement or repair. | PROX SYS FAULT 2 | FWCGL | FWD CARG LK SNSR | AIR | 32 | 61 | FAILED/WIRING | Fault |  | 29967 | SWK | 2C10 | CRJ700 | 10284 | N784SK | 11/28/2020 | Y | 21903687 | 0 | 0 | NULL | NULL | NULL | PROX SYS FAULT 2 status message kept coming on and off during flight. | This discrepancy was transferred to CAMP item 21904156 with the following corrective action: "Removed and replaced PSEU in reference to AMM 32-61-01. Performed powerup test in reference to AMM 32-61-00. Ops check good at this time." | 30207.2316 | 18671 | Pilot | 3265 | SLC | 32 | 65
72453 | 10284 | Proximity-Sensor System (PSS) | FWD CARG DR SNSR | 2020-11-29 03:24 | 2020-11-29 | OPEN CIRCUIT | PSEU detects an open circuit within the proximity sensor or an open circuit in the wiring to the proximity sensor. Sensor or aircraft wiring requires replacement or repair. | PROX SYS FAULT 2 | FWCGD | FWD CARG DR SNSR | AIR | 32 | 61 | FAILED/WIRING | Fault |  | 5038 | SWK | 2C10 | CRJ700 | 10284 | N784SK | 11/28/2020 | N | 21904156 | 0 | 0 | NULL | NON ROUTINE | NULL | Transfer from EAML 532661 : PROX SYS FAULT 2 status message kept coming on and off during flight. | Removed and replaced PSEU in reference to AMM 32-61-01. Performed powerup test in reference to AMM 32-61-00. Ops check good at this time. | 30207.2316 | 18671 | Pilot | 3265 | SLC | 32 | 65
72453 | 10284 | Proximity-Sensor System (PSS) | FWD CARG DR SNSR | 2020-11-29 03:24 | 2020-11-29 | OPEN CIRCUIT | PSEU detects an open circuit within the proximity sensor or an open circuit in the wiring to the proximity sensor. Sensor or aircraft wiring requires replacement or repair. | PROX SYS FAULT 2 | FWCGD | FWD CARG DR SNSR | AIR | 32 | 61 | FAILED/WIRING | Fault |  | 29967 | SWK | 2C10 | CRJ700 | 10284 | N784SK | 11/28/2020 | Y | 21903687 | 0 | 0 | NULL | NULL | NULL | PROX SYS FAULT 2 status message kept coming on and off during flight. | This discrepancy was transferred to CAMP item 21904156 with the following corrective action: "Removed and replaced PSEU in reference to AMM 32-61-01. Performed powerup test in reference to AMM 32-61-00. Ops check good at this time." | 30207.2316 | 18671 | Pilot | 3265 | SLC | 32 | 65
73081 | 10284 | Proximity-Sensor System (PSS) | FWD CARG LK SNSR | 2020-11-29 03:10 | 2020-11-29 | OPEN CIRCUIT | PSEU detects an open circuit within the proximity sensor or an open circuit in the wiring to the proximity sensor. Sensor or aircraft wiring requires replacement or repair. | PROX SYS FAULT 2 | FWCGL | FWD CARG LK SNSR | AIR | 32 | 61 | FAILED/WIRING | Fault |  | 5038 | SWK | 2C10 | CRJ700 | 10284 | N784SK | 11/28/2020 | N | 21904156 | 0 | 0 | NULL | NON ROUTINE | NULL | Transfer from EAML 532661 : PROX SYS FAULT 2 status message kept coming on and off during flight. | Removed and replaced PSEU in reference to AMM 32-61-01. Performed powerup test in reference to AMM 32-61-00. Ops check good at this time. | 30207.2316 | 18671 | Pilot | 3265 | SLC | 32 | 65
73081 | 10284 | Proximity-Sensor System (PSS) | FWD CARG LK SNSR | 2020-11-29 03:10 | 2020-11-29 | OPEN CIRCUIT | PSEU detects an open circuit within the proximity sensor or an open circuit in the wiring to the proximity sensor. Sensor or aircraft wiring requires replacement or repair. | PROX SYS FAULT 2 | FWCGL | FWD CARG LK SNSR | AIR | 32 | 61 | FAILED/WIRING | Fault |  | 29967 | SWK | 2C10 | CRJ700 | 10284 | N784SK | 11/28/2020 | Y | 21903687 | 0 | 0 | NULL | NULL | NULL | PROX SYS FAULT 2 status message kept coming on and off during flight. | This discrepancy was transferred to CAMP item 21904156 with the following corrective action: "Removed and replaced PSEU in reference to AMM 32-61-01. Performed powerup test in reference to AMM 32-61-00. Ops check good at this time." | 30207.2316 | 18671 | Pilot | 3265 | SLC | 32 | 65
75131 | 10284 | Proximity-Sensor System (PSS) | FWD CARG LK SNSR | 2020-11-29 02:31 | 2020-11-29 | OPEN CIRCUIT | PSEU detects an open circuit within the proximity sensor or an open circuit in the wiring to the proximity sensor. Sensor or aircraft wiring requires replacement or repair. | PROX SYS FAULT 2 | FWCGL | FWD CARG LK SNSR | AIR | 32 | 61 | FAILED/WIRING | Fault |  | 5038 | SWK | 2C10 | CRJ700 | 10284 | N784SK | 11/28/2020 | N | 21904156 | 0 | 0 | NULL | NON ROUTINE | NULL | Transfer from EAML 532661 : PROX SYS FAULT 2 status message kept coming on and off during flight. | Removed and replaced PSEU in reference to AMM 32-61-01. Performed powerup test in reference to AMM 32-61-00. Ops check good at this time. | 30207.2316 | 18671 | Pilot | 3265 | SLC | 32 | 65
75131 | 10284 | Proximity-Sensor System (PSS) | FWD CARG LK SNSR | 2020-11-29 02:31 | 2020-11-29 | OPEN CIRCUIT | PSEU detects an open circuit within the proximity sensor or an open circuit in the wiring to the proximity sensor. Sensor or aircraft wiring requires replacement or repair. | PROX SYS FAULT 2 | FWCGL | FWD CARG LK SNSR | AIR | 32 | 61 | FAILED/WIRING | Fault |  | 29967 | SWK | 2C10 | CRJ700 | 10284 | N784SK | 11/28/2020 | Y | 21903687 | 0 | 0 | NULL | NULL | NULL | PROX SYS FAULT 2 status message kept coming on and off during flight. | This discrepancy was transferred to CAMP item 21904156 with the following corrective action: "Removed and replaced PSEU in reference to AMM 32-61-01. Performed powerup test in reference to AMM 32-61-00. Ops check good at this time." | 30207.2316 | 18671 | Pilot | 3265 | SLC | 32 | 65
78369 | 10284 | Proximity-Sensor System (PSS) | FWD CARG DR SNSR | 2020-11-29 01:36 | 2020-11-29 | OPEN CIRCUIT | PSEU detects an open circuit within the proximity sensor or an open circuit in the wiring to the proximity sensor. Sensor or aircraft wiring requires replacement or repair. | PROX SYS FAULT 2 | FWCGD | FWD CARG DR SNSR | AIR | 32 | 61 | FAILED/WIRING | Fault |  | 5038 | SWK | 2C10 | CRJ700 | 10284 | N784SK | 11/28/2020 | N | 21904156 | 0 | 0 | NULL | NON ROUTINE | NULL | Transfer from EAML 532661 : PROX SYS FAULT 2 status message kept coming on and off during flight. | Removed and replaced PSEU in reference to AMM 32-61-01. Performed powerup test in reference to AMM 32-61-00. Ops check good at this time. | 30207.2316 | 18671 | Pilot | 3265 | SLC | 32 | 65
78369 | 10284 | Proximity-Sensor System (PSS) | FWD CARG DR SNSR | 2020-11-29 01:36 | 2020-11-29 | OPEN CIRCUIT | PSEU detects an open circuit within the proximity sensor or an open circuit in the wiring to the proximity sensor. Sensor or aircraft wiring requires replacement or repair. | PROX SYS FAULT 2 | FWCGD | FWD CARG DR SNSR | AIR | 32 | 61 | FAILED/WIRING | Fault |  | 29967 | SWK | 2C10 | CRJ700 | 10284 | N784SK | 11/28/2020 | Y | 21903687 | 0 | 0 | NULL | NULL | NULL | PROX SYS FAULT 2 status message kept coming on and off during flight. | This discrepancy was transferred to CAMP item 21904156 with the following corrective action: "Removed and replaced PSEU in reference to AMM 32-61-01. Performed powerup test in reference to AMM 32-61-00. Ops check good at this time." | 30207.2316 | 18671 | Pilot | 3265 | SLC | 32 | 65
78370 | 10284 | Proximity-Sensor System (PSS) | FWD CARG LK SNSR | 2020-11-29 01:36 | 2020-11-29 | OPEN CIRCUIT | PSEU detects an open circuit within the proximity sensor or an open circuit in the wiring to the proximity sensor. Sensor or aircraft wiring requires replacement or repair. | PROX SYS FAULT 2 | FWCGL | FWD CARG LK SNSR | AIR | 32 | 61 | FAILED/WIRING | Fault |  | 5038 | SWK | 2C10 | CRJ700 | 10284 | N784SK | 11/28/2020 | N | 21904156 | 0 | 0 | NULL | NON ROUTINE | NULL | Transfer from EAML 532661 : PROX SYS FAULT 2 status message kept coming on and off during flight. | Removed and replaced PSEU in reference to AMM 32-61-01. Performed powerup test in reference to AMM 32-61-00. Ops check good at this time. | 30207.2316 | 18671 | Pilot | 3265 | SLC | 32 | 65
78370 | 10284 | Proximity-Sensor System (PSS) | FWD CARG LK SNSR | 2020-11-29 01:36 | 2020-11-29 | OPEN CIRCUIT | PSEU detects an open circuit within the proximity sensor or an open circuit in the wiring to the proximity sensor. Sensor or aircraft wiring requires replacement or repair. | PROX SYS FAULT 2 | FWCGL | FWD CARG LK SNSR | AIR | 32 | 61 | FAILED/WIRING | Fault |  | 29967 | SWK | 2C10 | CRJ700 | 10284 | N784SK | 11/28/2020 | Y | 21903687 | 0 | 0 | NULL | NULL | NULL | PROX SYS FAULT 2 status message kept coming on and off during flight. | This discrepancy was transferred to CAMP item 21904156 with the following corrective action: "Removed and replaced PSEU in reference to AMM 32-61-01. Performed powerup test in reference to AMM 32-61-00. Ops check good at this time." | 30207.2316 | 18671 | Pilot | 3265 | SLC | 32 | 65
80614 | 10284 | Proximity-Sensor System (PSS) | FWD CARG DR SNSR | 2020-11-29 01:04 | 2020-11-29 | OPEN CIRCUIT | PSEU detects an open circuit within the proximity sensor or an open circuit in the wiring to the proximity sensor. Sensor or aircraft wiring requires replacement or repair. | PROX SYS FAULT 2 | FWCGD | FWD CARG DR SNSR | AIR | 32 | 61 | FAILED/WIRING | Fault |  | 5038 | SWK | 2C10 | CRJ700 | 10284 | N784SK | 11/28/2020 | N | 21904156 | 0 | 0 | NULL | NON ROUTINE | NULL | Transfer from EAML 532661 : PROX SYS FAULT 2 status message kept coming on and off during flight. | Removed and replaced PSEU in reference to AMM 32-61-01. Performed powerup test in reference to AMM 32-61-00. Ops check good at this time. | 30207.2316 | 18671 | Pilot | 3265 | SLC | 32 | 65
80614 | 10284 | Proximity-Sensor System (PSS) | FWD CARG DR SNSR | 2020-11-29 01:04 | 2020-11-29 | OPEN CIRCUIT | PSEU detects an open circuit within the proximity sensor or an open circuit in the wiring to the proximity sensor. Sensor or aircraft wiring requires replacement or repair. | PROX SYS FAULT 2 | FWCGD | FWD CARG DR SNSR | AIR | 32 | 61 | FAILED/WIRING | Fault |  | 29967 | SWK | 2C10 | CRJ700 | 10284 | N784SK | 11/28/2020 | Y | 21903687 | 0 | 0 | NULL | NULL | NULL | PROX SYS FAULT 2 status message kept coming on and off during flight. | This discrepancy was transferred to CAMP item 21904156 with the following corrective action: "Removed and replaced PSEU in reference to AMM 32-61-01. Performed powerup test in reference to AMM 32-61-00. Ops check good at this time." | 30207.2316 | 18671 | Pilot | 3265 | SLC | 32 | 65
80617 | 10284 | Proximity-Sensor System (PSS) | FWD CARG LK SNSR | 2020-11-29 01:04 | 2020-11-29 | OPEN CIRCUIT | PSEU detects an open circuit within the proximity sensor or an open circuit in the wiring to the proximity sensor. Sensor or aircraft wiring requires replacement or repair. | PROX SYS FAULT 2 | FWCGL | FWD CARG LK SNSR | AIR | 32 | 61 | FAILED/WIRING | Fault |  | 5038 | SWK | 2C10 | CRJ700 | 10284 | N784SK | 11/28/2020 | N | 21904156 | 0 | 0 | NULL | NON ROUTINE | NULL | Transfer from EAML 532661 : PROX SYS FAULT 2 status message kept coming on and off during flight. | Removed and replaced PSEU in reference to AMM 32-61-01. Performed powerup test in reference to AMM 32-61-00. Ops check good at this time. | 30207.2316 | 18671 | Pilot | 3265 | SLC | 32 | 65
80617 | 10284 | Proximity-Sensor System (PSS) | FWD CARG LK SNSR | 2020-11-29 01:04 | 2020-11-29 | OPEN CIRCUIT | PSEU detects an open circuit within the proximity sensor or an open circuit in the wiring to the proximity sensor. Sensor or aircraft wiring requires replacement or repair. | PROX SYS FAULT 2 | FWCGL | FWD CARG LK SNSR | AIR | 32 | 61 | FAILED/WIRING | Fault |  | 29967 | SWK | 2C10 | CRJ700 | 10284 | N784SK | 11/28/2020 | Y | 21903687 | 0 | 0 | NULL | NULL | NULL | PROX SYS FAULT 2 status message kept coming on and off during flight. | This discrepancy was transferred to CAMP item 21904156 with the following corrective action: "Removed and replaced PSEU in reference to AMM 32-61-01. Performed powerup test in reference to AMM 32-61-00. Ops check good at this time." | 30207.2316 | 18671 | Pilot | 3265 | SLC | 32 | 65
81328 | 10284 | Proximity-Sensor System (PSS) | FWD CARG LK SNSR | 2020-11-29 00:34 | 2020-11-29 | OPEN CIRCUIT | PSEU detects an open circuit within the proximity sensor or an open circuit in the wiring to the proximity sensor. Sensor or aircraft wiring requires replacement or repair. | PROX SYS FAULT 2 | FWCGL | FWD CARG LK SNSR | AIR | 32 | 61 | FAILED/WIRING | Fault |  | 5038 | SWK | 2C10 | CRJ700 | 10284 | N784SK | 11/28/2020 | N | 21904156 | 0 | 0 | NULL | NON ROUTINE | NULL | Transfer from EAML 532661 : PROX SYS FAULT 2 status message kept coming on and off during flight. | Removed and replaced PSEU in reference to AMM 32-61-01. Performed powerup test in reference to AMM 32-61-00. Ops check good at this time. | 30207.2316 | 18671 | Pilot | 3265 | SLC | 32 | 65
81328 | 10284 | Proximity-Sensor System (PSS) | FWD CARG LK SNSR | 2020-11-29 00:34 | 2020-11-29 | OPEN CIRCUIT | PSEU detects an open circuit within the proximity sensor or an open circuit in the wiring to the proximity sensor. Sensor or aircraft wiring requires replacement or repair. | PROX SYS FAULT 2 | FWCGL | FWD CARG LK SNSR | AIR | 32 | 61 | FAILED/WIRING | Fault |  | 29967 | SWK | 2C10 | CRJ700 | 10284 | N784SK | 11/28/2020 | Y | 21903687 | 0 | 0 | NULL | NULL | NULL | PROX SYS FAULT 2 status message kept coming on and off during flight. | This discrepancy was transferred to CAMP item 21904156 with the following corrective action: "Removed and replaced PSEU in reference to AMM 32-61-01. Performed powerup test in reference to AMM 32-61-00. Ops check good at this time." | 30207.2316 | 18671 | Pilot | 3265 | SLC | 32 | 65
81329 | 10284 | Proximity-Sensor System (PSS) | FWD CARG DR SNSR | 2020-11-29 00:34 | 2020-11-29 | OPEN CIRCUIT | PSEU detects an open circuit within the proximity sensor or an open circuit in the wiring to the proximity sensor. Sensor or aircraft wiring requires replacement or repair. | PROX SYS FAULT 2 | FWCGD | FWD CARG DR SNSR | AIR | 32 | 61 | FAILED/WIRING | Fault |  | 5038 | SWK | 2C10 | CRJ700 | 10284 | N784SK | 11/28/2020 | N | 21904156 | 0 | 0 | NULL | NON ROUTINE | NULL | Transfer from EAML 532661 : PROX SYS FAULT 2 status message kept coming on and off during flight. | Removed and replaced PSEU in reference to AMM 32-61-01. Performed powerup test in reference to AMM 32-61-00. Ops check good at this time. | 30207.2316 | 18671 | Pilot | 3265 | SLC | 32 | 65
81329 | 10284 | Proximity-Sensor System (PSS) | FWD CARG DR SNSR | 2020-11-29 00:34 | 2020-11-29 | OPEN CIRCUIT | PSEU detects an open circuit within the proximity sensor or an open circuit in the wiring to the proximity sensor. Sensor or aircraft wiring requires replacement or repair. | PROX SYS FAULT 2 | FWCGD | FWD CARG DR SNSR | AIR | 32 | 61 | FAILED/WIRING | Fault |  | 29967 | SWK | 2C10 | CRJ700 | 10284 | N784SK | 11/28/2020 | Y | 21903687 | 0 | 0 | NULL | NULL | NULL | PROX SYS FAULT 2 status message kept coming on and off during flight. | This discrepancy was transferred to CAMP item 21904156 with the following corrective action: "Removed and replaced PSEU in reference to AMM 32-61-01. Performed powerup test in reference to AMM 32-61-00. Ops check good at this time." | 30207.2316 | 18671 | Pilot | 3265 | SLC | 32 | 65
87568 | 10284 | Proximity-Sensor System (PSS) | FWD CARG DR SNSR | 2020-11-28 22:14 | 2020-11-28 | OPEN CIRCUIT | PSEU detects an open circuit within the proximity sensor or an open circuit in the wiring to the proximity sensor. Sensor or aircraft wiring requires replacement or repair. | PROX SYS FAULT 2 | FWCGD | FWD CARG DR SNSR | AIR | 32 | 61 | FAILED/WIRING | Fault |  | 5038 | SWK | 2C10 | CRJ700 | 10284 | N784SK | 11/28/2020 | N | 21904156 | 0 | 0 | NULL | NON ROUTINE | NULL | Transfer from EAML 532661 : PROX SYS FAULT 2 status message kept coming on and off during flight. | Removed and replaced PSEU in reference to AMM 32-61-01. Performed powerup test in reference to AMM 32-61-00. Ops check good at this time. | 30207.2316 | 18671 | Pilot | 3265 | SLC | 32 | 65
87568 | 10284 | Proximity-Sensor System (PSS) | FWD CARG DR SNSR | 2020-11-28 22:14 | 2020-11-28 | OPEN CIRCUIT | PSEU detects an open circuit within the proximity sensor or an open circuit in the wiring to the proximity sensor. Sensor or aircraft wiring requires replacement or repair. | PROX SYS FAULT 2 | FWCGD | FWD CARG DR SNSR | AIR | 32 | 61 | FAILED/WIRING | Fault |  | 29967 | SWK | 2C10 | CRJ700 | 10284 | N784SK | 11/28/2020 | Y | 21903687 | 0 | 0 | NULL | NULL | NULL | PROX SYS FAULT 2 status message kept coming on and off during flight. | This discrepancy was transferred to CAMP item 21904156 with the following corrective action: "Removed and replaced PSEU in reference to AMM 32-61-01. Performed powerup test in reference to AMM 32-61-00. Ops check good at this time." | 30207.2316 | 18671 | Pilot | 3265 | SLC | 32 | 65
89202 | 10284 | Proximity-Sensor System (PSS) | FWD CARG LK SNSR | 2020-11-28 21:44 | 2020-11-28 | OPEN CIRCUIT | PSEU detects an open circuit within the proximity sensor or an open circuit in the wiring to the proximity sensor. Sensor or aircraft wiring requires replacement or repair. | PROX SYS FAULT 2 | FWCGL | FWD CARG LK SNSR | AIR | 32 | 61 | FAILED/WIRING | Fault |  | 5038 | SWK | 2C10 | CRJ700 | 10284 | N784SK | 11/28/2020 | N | 21904156 | 0 | 0 | NULL | NON ROUTINE | NULL | Transfer from EAML 532661 : PROX SYS FAULT 2 status message kept coming on and off during flight. | Removed and replaced PSEU in reference to AMM 32-61-01. Performed powerup test in reference to AMM 32-61-00. Ops check good at this time. | 30207.2316 | 18671 | Pilot | 3265 | SLC | 32 | 65
89202 | 10284 | Proximity-Sensor System (PSS) | FWD CARG LK SNSR | 2020-11-28 21:44 | 2020-11-28 | OPEN CIRCUIT | PSEU detects an open circuit within the proximity sensor or an open circuit in the wiring to the proximity sensor. Sensor or aircraft wiring requires replacement or repair. | PROX SYS FAULT 2 | FWCGL | FWD CARG LK SNSR | AIR | 32 | 61 | FAILED/WIRING | Fault |  | 29967 | SWK | 2C10 | CRJ700 | 10284 | N784SK | 11/28/2020 | Y | 21903687 | 0 | 0 | NULL | NULL | NULL | PROX SYS FAULT 2 status message kept coming on and off during flight. | This discrepancy was transferred to CAMP item 21904156 with the following corrective action: "Removed and replaced PSEU in reference to AMM 32-61-01. Performed powerup test in reference to AMM 32-61-00. Ops check good at this time." | 30207.2316 | 18671 | Pilot | 3265 | SLC | 32 | 65
89203 | 10284 | Proximity-Sensor System (PSS) | FWD CARG DR SNSR | 2020-11-28 21:44 | 2020-11-28 | OPEN CIRCUIT | PSEU detects an open circuit within the proximity sensor or an open circuit in the wiring to the proximity sensor. Sensor or aircraft wiring requires replacement or repair. | PROX SYS FAULT 2 | FWCGD | FWD CARG DR SNSR | AIR | 32 | 61 | FAILED/WIRING | Fault |  | 5038 | SWK | 2C10 | CRJ700 | 10284 | N784SK | 11/28/2020 | N | 21904156 | 0 | 0 | NULL | NON ROUTINE | NULL | Transfer from EAML 532661 : PROX SYS FAULT 2 status message kept coming on and off during flight. | Removed and replaced PSEU in reference to AMM 32-61-01. Performed powerup test in reference to AMM 32-61-00. Ops check good at this time. | 30207.2316 | 18671 | Pilot | 3265 | SLC | 32 | 65
89203 | 10284 | Proximity-Sensor System (PSS) | FWD CARG DR SNSR | 2020-11-28 21:44 | 2020-11-28 | OPEN CIRCUIT | PSEU detects an open circuit within the proximity sensor or an open circuit in the wiring to the proximity sensor. Sensor or aircraft wiring requires replacement or repair. | PROX SYS FAULT 2 | FWCGD | FWD CARG DR SNSR | AIR | 32 | 61 | FAILED/WIRING | Fault |  | 29967 | SWK | 2C10 | CRJ700 | 10284 | N784SK | 11/28/2020 | Y | 21903687 | 0 | 0 | NULL | NULL | NULL | PROX SYS FAULT 2 status message kept coming on and off during flight. | This discrepancy was transferred to CAMP item 21904156 with the following corrective action: "Removed and replaced PSEU in reference to AMM 32-61-01. Performed powerup test in reference to AMM 32-61-00. Ops check good at this time." | 30207.2316 | 18671 | Pilot | 3265 | SLC | 32 | 65
89206 | 10284 | Proximity-Sensor System (PSS) | FWD CARG LK SNSR | 2020-11-28 21:44 | 2020-11-28 | OPEN CIRCUIT | PSEU detects an open circuit within the proximity sensor or an open circuit in the wiring to the proximity sensor. Sensor or aircraft wiring requires replacement or repair. | PROX SYS FAULT 2 | FWCGL | FWD CARG LK SNSR | AIR | 32 | 61 | FAILED/WIRING | Fault |  | 5038 | SWK | 2C10 | CRJ700 | 10284 | N784SK | 11/28/2020 | N | 21904156 | 0 | 0 | NULL | NON ROUTINE | NULL | Transfer from EAML 532661 : PROX SYS FAULT 2 status message kept coming on and off during flight. | Removed and replaced PSEU in reference to AMM 32-61-01. Performed powerup test in reference to AMM 32-61-00. Ops check good at this time. | 30207.2316 | 18671 | Pilot | 3265 | SLC | 32 | 65
89206 | 10284 | Proximity-Sensor System (PSS) | FWD CARG LK SNSR | 2020-11-28 21:44 | 2020-11-28 | OPEN CIRCUIT | PSEU detects an open circuit within the proximity sensor or an open circuit in the wiring to the proximity sensor. Sensor or aircraft wiring requires replacement or repair. | PROX SYS FAULT 2 | FWCGL | FWD CARG LK SNSR | AIR | 32 | 61 | FAILED/WIRING | Fault |  | 29967 | SWK | 2C10 | CRJ700 | 10284 | N784SK | 11/28/2020 | Y | 21903687 | 0 | 0 | NULL | NULL | NULL | PROX SYS FAULT 2 status message kept coming on and off during flight. | This discrepancy was transferred to CAMP item 21904156 with the following corrective action: "Removed and replaced PSEU in reference to AMM 32-61-01. Performed powerup test in reference to AMM 32-61-00. Ops check good at this time." | 30207.2316 | 18671 | Pilot | 3265 | SLC | 32 | 65
89209 | 10284 | Proximity-Sensor System (PSS) | FWD CARG DR SNSR | 2020-11-28 21:44 | 2020-11-28 | OPEN CIRCUIT | PSEU detects an open circuit within the proximity sensor or an open circuit in the wiring to the proximity sensor. Sensor or aircraft wiring requires replacement or repair. | PROX SYS FAULT 2 | FWCGD | FWD CARG DR SNSR | AIR | 32 | 61 | FAILED/WIRING | Fault |  | 5038 | SWK | 2C10 | CRJ700 | 10284 | N784SK | 11/28/2020 | N | 21904156 | 0 | 0 | NULL | NON ROUTINE | NULL | Transfer from EAML 532661 : PROX SYS FAULT 2 status message kept coming on and off during flight. | Removed and replaced PSEU in reference to AMM 32-61-01. Performed powerup test in reference to AMM 32-61-00. Ops check good at this time. | 30207.2316 | 18671 | Pilot | 3265 | SLC | 32 | 65
89209 | 10284 | Proximity-Sensor System (PSS) | FWD CARG DR SNSR | 2020-11-28 21:44 | 2020-11-28 | OPEN CIRCUIT | PSEU detects an open circuit within the proximity sensor or an open circuit in the wiring to the proximity sensor. Sensor or aircraft wiring requires replacement or repair. | PROX SYS FAULT 2 | FWCGD | FWD CARG DR SNSR | AIR | 32 | 61 | FAILED/WIRING | Fault |  | 29967 | SWK | 2C10 | CRJ700 | 10284 | N784SK | 11/28/2020 | Y | 21903687 | 0 | 0 | NULL | NULL | NULL | PROX SYS FAULT 2 status message kept coming on and off during flight. | This discrepancy was transferred to CAMP item 21904156 with the following corrective action: "Removed and replaced PSEU in reference to AMM 32-61-01. Performed powerup test in reference to AMM 32-61-00. Ops check good at this time." | 30207.2316 | 18671 | Pilot | 3265 | SLC | 32 | 65
101851 | 10284 | DME | DME 1 | 2020-11-25 15:02 | 2020-11-25 | INTERNAL FAULT | Internal fault to the Left DME has occurred. Left DME requires replacement or troubleshooting. | NULL | DME1 | DME 1 | AIR,TAXI | 34 | 53 | FAILED | Fault |  | 25494 | SWK | 2C10 | CRJ700 | 10284 | N784SK | 11/24/2020 | Y | 21885675 | 0 | 0 | NULL | NULL | NULL | Transponder 1 and 2 failed at gate. | PREFORMED FAULT CONFORMATION PER CRJ700 FIM TASK 34-54-00 MESSAGE CLEARED AC OK FOR SERVICE. | 30183.2313 | 18651 | Pilot | 3452 | SNA | 34 | 52
51354 | 10285 | SPOILERS | SSCU 2 | 44141.9569 | 2020-11-06 | NO L(R)-RAC-1 BUS INPUT | No input of RAC 1(or RAC 2) in SSCU 2. | OB GND SPLR FAULT | SSCU2 | SSCU 2 | AIR,TAXI | 27 | 60 | LRU OK/INFO | Fault |  | 19809 | SWK | 2C10 | CRJ700 | 10285 | N785SK | 11/5/2020 | N | 200701999 | 0 | 0 | NULL | NULL | NULL | D: SPOILER STAB SUB SYTEM CONSIDERED INIOPERATIVE DUE TO DEFERRED FIRST OFFICER'S RADIO ALTIMETER. C: MEL 27-65-2D CAT"C" DUE 11/15/2020 SPOILER STAB SUB SYTEM CONSIDERED INIOPERATIVE DUE TO DEFERRED FIRST OFFICER'S RADIO ALTIMETER. | Nov 05, 2020 Station: DEN--DEFERRED SPOILER STAB SUB SYSTEM PER MEL 27-65-2D, NO MX ACTION REQUIRED. Nov 11, 2020 Station: BNA--Performed operational checks of the spoiler control system in ref to CRJ 700 AMM 27-61-00. Ops checks good. | 30733.8964 | 18695 | Maint | 2765 | DEN | 27 | 65
51707 | 10285 | SPOILERS | SSCU 2 | 44141.975 | 2020-11-06 | NO L(R)-RAC-1 BUS INPUT | No input of RAC 1(or RAC 2) in SSCU 2. | OB GND SPLR FAULT | SSCU2 | SSCU 2 | AIR,TAXI | 27 | 60 | LRU OK/INFO | Fault |  | 19809 | SWK | 2C10 | CRJ700 | 10285 | N785SK | 11/5/2020 | N | 200701999 | 0 | 0 | NULL | NULL | NULL | D: SPOILER STAB SUB SYTEM CONSIDERED INIOPERATIVE DUE TO DEFERRED FIRST OFFICER'S RADIO ALTIMETER. C: MEL 27-65-2D CAT"C" DUE 11/15/2020 SPOILER STAB SUB SYTEM CONSIDERED INIOPERATIVE DUE TO DEFERRED FIRST OFFICER'S RADIO ALTIMETER. | Nov 05, 2020 Station: DEN--DEFERRED SPOILER STAB SUB SYSTEM PER MEL 27-65-2D, NO MX ACTION REQUIRED. Nov 11, 2020 Station: BNA--Performed operational checks of the spoiler control system in ref to CRJ 700 AMM 27-61-00. Ops checks good. | 30733.8964 | 18695 | Maint | 2765 | DEN | 27 | 65
53058 | 10285 | SPOILERS | SSCU 2 | 44141.9472 | 2020-11-06 | NO L(R)-RAC-1 BUS INPUT | No input of RAC 1(or RAC 2) in SSCU 2. | OB GND SPLR FAULT | SSCU2 | SSCU 2 | AIR,TAXI | 27 | 60 | LRU OK/INFO | Fault |  | 19809 | SWK | 2C10 | CRJ700 | 10285 | N785SK | 11/5/2020 | N | 200701999 | 0 | 0 | NULL | NULL | NULL | D: SPOILER STAB SUB SYTEM CONSIDERED INIOPERATIVE DUE TO DEFERRED FIRST OFFICER'S RADIO ALTIMETER. C: MEL 27-65-2D CAT"C" DUE 11/15/2020 SPOILER STAB SUB SYTEM CONSIDERED INIOPERATIVE DUE TO DEFERRED FIRST OFFICER'S RADIO ALTIMETER. | Nov 05, 2020 Station: DEN--DEFERRED SPOILER STAB SUB SYSTEM PER MEL 27-65-2D, NO MX ACTION REQUIRED. Nov 11, 2020 Station: BNA--Performed operational checks of the spoiler control system in ref to CRJ 700 AMM 27-61-00. Ops checks good. | 30733.8964 | 18695 | Maint | 2765 | DEN | 27 | 65
56946 | 10285 | SPOILERS | SSCU 2 | 44141.8104 | 2020-11-06 | NO L(R)-RAC-1 BUS INPUT | No input of RAC 1(or RAC 2) in SSCU 2. | OB GND SPLR FAULT | SSCU2 | SSCU 2 | AIR,TAXI | 27 | 60 | LRU OK/INFO | Fault |  | 19809 | SWK | 2C10 | CRJ700 | 10285 | N785SK | 11/5/2020 | N | 200701999 | 0 | 0 | NULL | NULL | NULL | D: SPOILER STAB SUB SYTEM CONSIDERED INIOPERATIVE DUE TO DEFERRED FIRST OFFICER'S RADIO ALTIMETER. C: MEL 27-65-2D CAT"C" DUE 11/15/2020 SPOILER STAB SUB SYTEM CONSIDERED INIOPERATIVE DUE TO DEFERRED FIRST OFFICER'S RADIO ALTIMETER. | Nov 05, 2020 Station: DEN--DEFERRED SPOILER STAB SUB SYSTEM PER MEL 27-65-2D, NO MX ACTION REQUIRED. Nov 11, 2020 Station: BNA--Performed operational checks of the spoiler control system in ref to CRJ 700 AMM 27-61-00. Ops checks good. | 30733.8964 | 18695 | Maint | 2765 | DEN | 27 | 65
57241 | 10285 | SPOILERS | SSCU 2 | 44141.7931 | 2020-11-06 | NO L(R)-RAC-1 BUS INPUT | No input of RAC 1(or RAC 2) in SSCU 2. | OB GND SPLR FAULT | SSCU2 | SSCU 2 | AIR,TAXI | 27 | 60 | LRU OK/INFO | Fault |  | 19809 | SWK | 2C10 | CRJ700 | 10285 | N785SK | 11/5/2020 | N | 200701999 | 0 | 0 | NULL | NULL | NULL | D: SPOILER STAB SUB SYTEM CONSIDERED INIOPERATIVE DUE TO DEFERRED FIRST OFFICER'S RADIO ALTIMETER. C: MEL 27-65-2D CAT"C" DUE 11/15/2020 SPOILER STAB SUB SYTEM CONSIDERED INIOPERATIVE DUE TO DEFERRED FIRST OFFICER'S RADIO ALTIMETER. | Nov 05, 2020 Station: DEN--DEFERRED SPOILER STAB SUB SYSTEM PER MEL 27-65-2D, NO MX ACTION REQUIRED. Nov 11, 2020 Station: BNA--Performed operational checks of the spoiler control system in ref to CRJ 700 AMM 27-61-00. Ops checks good. | 30733.8964 | 18695 | Maint | 2765 | DEN | 27 | 65
57488 | 10285 | SPOILERS | SSCU 2 | 44141.7833 | 2020-11-06 | NO L(R)-RAC-1 BUS INPUT | No input of RAC 1(or RAC 2) in SSCU 2. | OB GND SPLR FAULT | SSCU2 | SSCU 2 | AIR,TAXI | 27 | 60 | LRU OK/INFO | Fault |  | 19809 | SWK | 2C10 | CRJ700 | 10285 | N785SK | 11/5/2020 | N | 200701999 | 0 | 0 | NULL | NULL | NULL | D: SPOILER STAB SUB SYTEM CONSIDERED INIOPERATIVE DUE TO DEFERRED FIRST OFFICER'S RADIO ALTIMETER. C: MEL 27-65-2D CAT"C" DUE 11/15/2020 SPOILER STAB SUB SYTEM CONSIDERED INIOPERATIVE DUE TO DEFERRED FIRST OFFICER'S RADIO ALTIMETER. | Nov 05, 2020 Station: DEN--DEFERRED SPOILER STAB SUB SYSTEM PER MEL 27-65-2D, NO MX ACTION REQUIRED. Nov 11, 2020 Station: BNA--Performed operational checks of the spoiler control system in ref to CRJ 700 AMM 27-61-00. Ops checks good. | 30733.8964 | 18695 | Maint | 2765 | DEN | 27 | 65
62127 | 10285 | SPOILERS | SSCU 2 | 44141.6507 | 2020-11-06 | NO L(R)-RAC-1 BUS INPUT | No input of RAC 1(or RAC 2) in SSCU 2. | OB GND SPLR FAULT | SSCU2 | SSCU 2 | AIR,TAXI | 27 | 60 | LRU OK/INFO | Fault |  | 19809 | SWK | 2C10 | CRJ700 | 10285 | N785SK | 11/5/2020 | N | 200701999 | 0 | 0 | NULL | NULL | NULL | D: SPOILER STAB SUB SYTEM CONSIDERED INIOPERATIVE DUE TO DEFERRED FIRST OFFICER'S RADIO ALTIMETER. C: MEL 27-65-2D CAT"C" DUE 11/15/2020 SPOILER STAB SUB SYTEM CONSIDERED INIOPERATIVE DUE TO DEFERRED FIRST OFFICER'S RADIO ALTIMETER. | Nov 05, 2020 Station: DEN--DEFERRED SPOILER STAB SUB SYSTEM PER MEL 27-65-2D, NO MX ACTION REQUIRED. Nov 11, 2020 Station: BNA--Performed operational checks of the spoiler control system in ref to CRJ 700 AMM 27-61-00. Ops checks good. | 30733.8964 | 18695 | Maint | 2765 | DEN | 27 | 65
62391 | 10285 | SPOILERS | SSCU 2 | 44141.6417 | 2020-11-06 | NO L(R)-RAC-1 BUS INPUT | No input of RAC 1(or RAC 2) in SSCU 2. | OB GND SPLR FAULT | SSCU2 | SSCU 2 | AIR,TAXI | 27 | 60 | LRU OK/INFO | Fault |  | 19809 | SWK | 2C10 | CRJ700 | 10285 | N785SK | 11/5/2020 | N | 200701999 | 0 | 0 | NULL | NULL | NULL | D: SPOILER STAB SUB SYTEM CONSIDERED INIOPERATIVE DUE TO DEFERRED FIRST OFFICER'S RADIO ALTIMETER. C: MEL 27-65-2D CAT"C" DUE 11/15/2020 SPOILER STAB SUB SYTEM CONSIDERED INIOPERATIVE DUE TO DEFERRED FIRST OFFICER'S RADIO ALTIMETER. | Nov 05, 2020 Station: DEN--DEFERRED SPOILER STAB SUB SYSTEM PER MEL 27-65-2D, NO MX ACTION REQUIRED. Nov 11, 2020 Station: BNA--Performed operational checks of the spoiler control system in ref to CRJ 700 AMM 27-61-00. Ops checks good. | 30733.8964 | 18695 | Maint | 2765 | DEN | 27 | 65
63626 | 10285 | SPOILERS | SSCU 2 | 44141.6097 | 2020-11-06 | NO L(R)-RAC-1 BUS INPUT | No input of RAC 1(or RAC 2) in SSCU 2. | OB GND SPLR FAULT | SSCU2 | SSCU 2 | AIR,TAXI | 27 | 60 | LRU OK/INFO | Fault |  | 19809 | SWK | 2C10 | CRJ700 | 10285 | N785SK | 11/5/2020 | N | 200701999 | 0 | 0 | NULL | NULL | NULL | D: SPOILER STAB SUB SYTEM CONSIDERED INIOPERATIVE DUE TO DEFERRED FIRST OFFICER'S RADIO ALTIMETER. C: MEL 27-65-2D CAT"C" DUE 11/15/2020 SPOILER STAB SUB SYTEM CONSIDERED INIOPERATIVE DUE TO DEFERRED FIRST OFFICER'S RADIO ALTIMETER. | Nov 05, 2020 Station: DEN--DEFERRED SPOILER STAB SUB SYSTEM PER MEL 27-65-2D, NO MX ACTION REQUIRED. Nov 11, 2020 Station: BNA--Performed operational checks of the spoiler control system in ref to CRJ 700 AMM 27-61-00. Ops checks good. | 30733.8964 | 18695 | Maint | 2765 | DEN | 27 | 65
64849 | 10285 | SPOILERS | SSCU 2 | 44141.5667 | 2020-11-06 | NO L(R)-RAC-1 BUS INPUT | No input of RAC 1(or RAC 2) in SSCU 2. | OB GND SPLR FAULT | SSCU2 | SSCU 2 | AIR,TAXI | 27 | 60 | LRU OK/INFO | Fault |  | 19809 | SWK | 2C10 | CRJ700 | 10285 | N785SK | 11/5/2020 | N | 200701999 | 0 | 0 | NULL | NULL | NULL | D: SPOILER STAB SUB SYTEM CONSIDERED INIOPERATIVE DUE TO DEFERRED FIRST OFFICER'S RADIO ALTIMETER. C: MEL 27-65-2D CAT"C" DUE 11/15/2020 SPOILER STAB SUB SYTEM CONSIDERED INIOPERATIVE DUE TO DEFERRED FIRST OFFICER'S RADIO ALTIMETER. | Nov 05, 2020 Station: DEN--DEFERRED SPOILER STAB SUB SYSTEM PER MEL 27-65-2D, NO MX ACTION REQUIRED. Nov 11, 2020 Station: BNA--Performed operational checks of the spoiler control system in ref to CRJ 700 AMM 27-61-00. Ops checks good. | 30733.8964 | 18695 | Maint | 2765 | DEN | 27 | 65
68790 | 10285 | SPOILERS | SSCU 2 | 44141.1806 | 2020-11-06 | NO L(R)-RAC-1 BUS INPUT | No input of RAC 1(or RAC 2) in SSCU 2. | OB GND SPLR FAULT | SSCU2 | SSCU 2 | AIR,TAXI | 27 | 60 | LRU OK/INFO | Fault |  | 19809 | SWK | 2C10 | CRJ700 | 10285 | N785SK | 11/5/2020 | N | 200701999 | 0 | 0 | NULL | NULL | NULL | D: SPOILER STAB SUB SYTEM CONSIDERED INIOPERATIVE DUE TO DEFERRED FIRST OFFICER'S RADIO ALTIMETER. C: MEL 27-65-2D CAT"C" DUE 11/15/2020 SPOILER STAB SUB SYTEM CONSIDERED INIOPERATIVE DUE TO DEFERRED FIRST OFFICER'S RADIO ALTIMETER. | Nov 05, 2020 Station: DEN--DEFERRED SPOILER STAB SUB SYSTEM PER MEL 27-65-2D, NO MX ACTION REQUIRED. Nov 11, 2020 Station: BNA--Performed operational checks of the spoiler control system in ref to CRJ 700 AMM 27-61-00. Ops checks good. | 30733.8964 | 18695 | Maint | 2765 | DEN | 27 | 65
68987 | 10285 | SPOILERS | SSCU 2 | 44141.2264 | 2020-11-06 | NO L(R)-RAC-1 BUS INPUT | No input of RAC 1(or RAC 2) in SSCU 2. | OB GND SPLR FAULT | SSCU2 | SSCU 2 | AIR,TAXI | 27 | 60 | LRU OK/INFO | Fault |  | 19809 | SWK | 2C10 | CRJ700 | 10285 | N785SK | 11/5/2020 | N | 200701999 | 0 | 0 | NULL | NULL | NULL | D: SPOILER STAB SUB SYTEM CONSIDERED INIOPERATIVE DUE TO DEFERRED FIRST OFFICER'S RADIO ALTIMETER. C: MEL 27-65-2D CAT"C" DUE 11/15/2020 SPOILER STAB SUB SYTEM CONSIDERED INIOPERATIVE DUE TO DEFERRED FIRST OFFICER'S RADIO ALTIMETER. | Nov 05, 2020 Station: DEN--DEFERRED SPOILER STAB SUB SYSTEM PER MEL 27-65-2D, NO MX ACTION REQUIRED. Nov 11, 2020 Station: BNA--Performed operational checks of the spoiler control system in ref to CRJ 700 AMM 27-61-00. Ops checks good. | 30733.8964 | 18695 | Maint | 2765 | DEN | 27 | 65
69002 | 10285 | SPOILERS | SSCU 2 | 44141.2125 | 2020-11-06 | NO L(R)-RAC-1 BUS INPUT | No input of RAC 1(or RAC 2) in SSCU 2. | OB GND SPLR FAULT | SSCU2 | SSCU 2 | AIR,TAXI | 27 | 60 | LRU OK/INFO | Fault |  | 19809 | SWK | 2C10 | CRJ700 | 10285 | N785SK | 11/5/2020 | N | 200701999 | 0 | 0 | NULL | NULL | NULL | D: SPOILER STAB SUB SYTEM CONSIDERED INIOPERATIVE DUE TO DEFERRED FIRST OFFICER'S RADIO ALTIMETER. C: MEL 27-65-2D CAT"C" DUE 11/15/2020 SPOILER STAB SUB SYTEM CONSIDERED INIOPERATIVE DUE TO DEFERRED FIRST OFFICER'S RADIO ALTIMETER. | Nov 05, 2020 Station: DEN--DEFERRED SPOILER STAB SUB SYSTEM PER MEL 27-65-2D, NO MX ACTION REQUIRED. Nov 11, 2020 Station: BNA--Performed operational checks of the spoiler control system in ref to CRJ 700 AMM 27-61-00. Ops checks good. | 30733.8964 | 18695 | Maint | 2765 | DEN | 27 | 65
70328 | 10285 | SPOILERS | SSCU 2 | 44141.0056 | 2020-11-06 | NO L(R)-RAC-1 BUS INPUT | No input of RAC 1(or RAC 2) in SSCU 2. | OB GND SPLR FAULT | SSCU2 | SSCU 2 | AIR,TAXI | 27 | 60 | LRU OK/INFO | Fault |  | 19809 | SWK | 2C10 | CRJ700 | 10285 | N785SK | 11/5/2020 | N | 200701999 | 0 | 0 | NULL | NULL | NULL | D: SPOILER STAB SUB SYTEM CONSIDERED INIOPERATIVE DUE TO DEFERRED FIRST OFFICER'S RADIO ALTIMETER. C: MEL 27-65-2D CAT"C" DUE 11/15/2020 SPOILER STAB SUB SYTEM CONSIDERED INIOPERATIVE DUE TO DEFERRED FIRST OFFICER'S RADIO ALTIMETER. | Nov 05, 2020 Station: DEN--DEFERRED SPOILER STAB SUB SYSTEM PER MEL 27-65-2D, NO MX ACTION REQUIRED. Nov 11, 2020 Station: BNA--Performed operational checks of the spoiler control system in ref to CRJ 700 AMM 27-61-00. Ops checks good. | 30733.8964 | 18695 | Maint | 2765 | DEN | 27 | 65
70506 | 10285 | SPOILERS | SSCU 2 | 44141.1361 | 2020-11-06 | NO L(R)-RAC-1 BUS INPUT | No input of RAC 1(or RAC 2) in SSCU 2. | OB GND SPLR FAULT | SSCU2 | SSCU 2 | AIR,TAXI | 27 | 60 | LRU OK/INFO | Fault |  | 19809 | SWK | 2C10 | CRJ700 | 10285 | N785SK | 11/5/2020 | N | 200701999 | 0 | 0 | NULL | NULL | NULL | D: SPOILER STAB SUB SYTEM CONSIDERED INIOPERATIVE DUE TO DEFERRED FIRST OFFICER'S RADIO ALTIMETER. C: MEL 27-65-2D CAT"C" DUE 11/15/2020 SPOILER STAB SUB SYTEM CONSIDERED INIOPERATIVE DUE TO DEFERRED FIRST OFFICER'S RADIO ALTIMETER. | Nov 05, 2020 Station: DEN--DEFERRED SPOILER STAB SUB SYSTEM PER MEL 27-65-2D, NO MX ACTION REQUIRED. Nov 11, 2020 Station: BNA--Performed operational checks of the spoiler control system in ref to CRJ 700 AMM 27-61-00. Ops checks good. | 30733.8964 | 18695 | Maint | 2765 | DEN | 27 | 65
74876 | 10285 | SPOILERS | SSCU 2 | 44141.0375 | 2020-11-06 | NO L(R)-RAC-1 BUS INPUT | No input of RAC 1(or RAC 2) in SSCU 2. | OB GND SPLR FAULT | SSCU2 | SSCU 2 | AIR,TAXI | 27 | 60 | LRU OK/INFO | Fault |  | 19809 | SWK | 2C10 | CRJ700 | 10285 | N785SK | 11/5/2020 | N | 200701999 | 0 | 0 | NULL | NULL | NULL | D: SPOILER STAB SUB SYTEM CONSIDERED INIOPERATIVE DUE TO DEFERRED FIRST OFFICER'S RADIO ALTIMETER. C: MEL 27-65-2D CAT"C" DUE 11/15/2020 SPOILER STAB SUB SYTEM CONSIDERED INIOPERATIVE DUE TO DEFERRED FIRST OFFICER'S RADIO ALTIMETER. | Nov 05, 2020 Station: DEN--DEFERRED SPOILER STAB SUB SYSTEM PER MEL 27-65-2D, NO MX ACTION REQUIRED. Nov 11, 2020 Station: BNA--Performed operational checks of the spoiler control system in ref to CRJ 700 AMM 27-61-00. Ops checks good. | 30733.8964 | 18695 | Maint | 2765 | DEN | 27 | 65
74936 | 10285 | SPOILERS | SSCU 2 | 44141.0285 | 2020-11-06 | NO L(R)-RAC-1 BUS INPUT | No input of RAC 1(or RAC 2) in SSCU 2. | OB GND SPLR FAULT | SSCU2 | SSCU 2 | AIR,TAXI | 27 | 60 | LRU OK/INFO | Fault |  | 19809 | SWK | 2C10 | CRJ700 | 10285 | N785SK | 11/5/2020 | N | 200701999 | 0 | 0 | NULL | NULL | NULL | D: SPOILER STAB SUB SYTEM CONSIDERED INIOPERATIVE DUE TO DEFERRED FIRST OFFICER'S RADIO ALTIMETER. C: MEL 27-65-2D CAT"C" DUE 11/15/2020 SPOILER STAB SUB SYTEM CONSIDERED INIOPERATIVE DUE TO DEFERRED FIRST OFFICER'S RADIO ALTIMETER. | Nov 05, 2020 Station: DEN--DEFERRED SPOILER STAB SUB SYSTEM PER MEL 27-65-2D, NO MX ACTION REQUIRED. Nov 11, 2020 Station: BNA--Performed operational checks of the spoiler control system in ref to CRJ 700 AMM 27-61-00. Ops checks good. | 30733.8964 | 18695 | Maint | 2765 | DEN | 27 | 65
77413 | 10285 | SPOILERS | SSCU 2 | 44140.9736 | 2020-11-05 | NO L(R)-RAC-1 BUS INPUT | No input of RAC 1(or RAC 2) in SSCU 2. | OB GND SPLR FAULT | SSCU2 | SSCU 2 | AIR,TAXI | 27 | 60 | LRU OK/INFO | Fault |  | 19809 | SWK | 2C10 | CRJ700 | 10285 | N785SK | 11/5/2020 | N | 200701999 | 0 | 0 | NULL | NULL | NULL | D: SPOILER STAB SUB SYTEM CONSIDERED INIOPERATIVE DUE TO DEFERRED FIRST OFFICER'S RADIO ALTIMETER. C: MEL 27-65-2D CAT"C" DUE 11/15/2020 SPOILER STAB SUB SYTEM CONSIDERED INIOPERATIVE DUE TO DEFERRED FIRST OFFICER'S RADIO ALTIMETER. | Nov 05, 2020 Station: DEN--DEFERRED SPOILER STAB SUB SYSTEM PER MEL 27-65-2D, NO MX ACTION REQUIRED. Nov 11, 2020 Station: BNA--Performed operational checks of the spoiler control system in ref to CRJ 700 AMM 27-61-00. Ops checks good. | 30733.8964 | 18695 | Maint | 2765 | DEN | 27 | 65
81296 | 10285 | SPOILERS | SSCU 2 | 44140.9174 | 2020-11-05 | NO L(R)-RAC-1 BUS INPUT | No input of RAC 1(or RAC 2) in SSCU 2. | OB GND SPLR FAULT | SSCU2 | SSCU 2 | AIR,TAXI | 27 | 60 | LRU OK/INFO | Fault |  | 19809 | SWK | 2C10 | CRJ700 | 10285 | N785SK | 11/5/2020 | N | 200701999 | 0 | 0 | NULL | NULL | NULL | D: SPOILER STAB SUB SYTEM CONSIDERED INIOPERATIVE DUE TO DEFERRED FIRST OFFICER'S RADIO ALTIMETER. C: MEL 27-65-2D CAT"C" DUE 11/15/2020 SPOILER STAB SUB SYTEM CONSIDERED INIOPERATIVE DUE TO DEFERRED FIRST OFFICER'S RADIO ALTIMETER. | Nov 05, 2020 Station: DEN--DEFERRED SPOILER STAB SUB SYSTEM PER MEL 27-65-2D, NO MX ACTION REQUIRED. Nov 11, 2020 Station: BNA--Performed operational checks of the spoiler control system in ref to CRJ 700 AMM 27-61-00. Ops checks good. | 30733.8964 | 18695 | Maint | 2765 | DEN | 27 | 65
84054 | 10285 | SPOILERS | SSCU 2 | 44140.8479 | 2020-11-05 | NO L(R)-RAC-1 BUS INPUT | No input of RAC 1(or RAC 2) in SSCU 2. | OB GND SPLR FAULT | SSCU2 | SSCU 2 | AIR,TAXI | 27 | 60 | LRU OK/INFO | Fault |  | 19809 | SWK | 2C10 | CRJ700 | 10285 | N785SK | 11/5/2020 | N | 200701999 | 0 | 0 | NULL | NULL | NULL | D: SPOILER STAB SUB SYTEM CONSIDERED INIOPERATIVE DUE TO DEFERRED FIRST OFFICER'S RADIO ALTIMETER. C: MEL 27-65-2D CAT"C" DUE 11/15/2020 SPOILER STAB SUB SYTEM CONSIDERED INIOPERATIVE DUE TO DEFERRED FIRST OFFICER'S RADIO ALTIMETER. | Nov 05, 2020 Station: DEN--DEFERRED SPOILER STAB SUB SYSTEM PER MEL 27-65-2D, NO MX ACTION REQUIRED. Nov 11, 2020 Station: BNA--Performed operational checks of the spoiler control system in ref to CRJ 700 AMM 27-61-00. Ops checks good. | 30733.8964 | 18695 | Maint | 2765 | DEN | 27 | 65
84475 | 10285 | SPOILERS | SSCU 2 | 44140.8306 | 2020-11-05 | NO L(R)-RAC-1 BUS INPUT | No input of RAC 1(or RAC 2) in SSCU 2. | OB GND SPLR FAULT | SSCU2 | SSCU 2 | AIR,TAXI | 27 | 60 | LRU OK/INFO | Fault |  | 19809 | SWK | 2C10 | CRJ700 | 10285 | N785SK | 11/5/2020 | N | 200701999 | 0 | 0 | NULL | NULL | NULL | D: SPOILER STAB SUB SYTEM CONSIDERED INIOPERATIVE DUE TO DEFERRED FIRST OFFICER'S RADIO ALTIMETER. C: MEL 27-65-2D CAT"C" DUE 11/15/2020 SPOILER STAB SUB SYTEM CONSIDERED INIOPERATIVE DUE TO DEFERRED FIRST OFFICER'S RADIO ALTIMETER. | Nov 05, 2020 Station: DEN--DEFERRED SPOILER STAB SUB SYSTEM PER MEL 27-65-2D, NO MX ACTION REQUIRED. Nov 11, 2020 Station: BNA--Performed operational checks of the spoiler control system in ref to CRJ 700 AMM 27-61-00. Ops checks good. | 30733.8964 | 18695 | Maint | 2765 | DEN | 27 | 65
85359 | 10285 | SPOILERS | SSCU 2 | 44140.7986 | 2020-11-05 | NO L(R)-RAC-1 BUS INPUT | No input of RAC 1(or RAC 2) in SSCU 2. | OB GND SPLR FAULT | SSCU2 | SSCU 2 | AIR,TAXI | 27 | 60 | LRU OK/INFO | Fault |  | 19809 | SWK | 2C10 | CRJ700 | 10285 | N785SK | 11/5/2020 | N | 200701999 | 0 | 0 | NULL | NULL | NULL | D: SPOILER STAB SUB SYTEM CONSIDERED INIOPERATIVE DUE TO DEFERRED FIRST OFFICER'S RADIO ALTIMETER. C: MEL 27-65-2D CAT"C" DUE 11/15/2020 SPOILER STAB SUB SYTEM CONSIDERED INIOPERATIVE DUE TO DEFERRED FIRST OFFICER'S RADIO ALTIMETER. | Nov 05, 2020 Station: DEN--DEFERRED SPOILER STAB SUB SYSTEM PER MEL 27-65-2D, NO MX ACTION REQUIRED. Nov 11, 2020 Station: BNA--Performed operational checks of the spoiler control system in ref to CRJ 700 AMM 27-61-00. Ops checks good. | 30733.8964 | 18695 | Maint | 2765 | DEN | 27 | 65
87463 | 10285 | SPOILERS | SSCU 2 | 44140.7486 | 2020-11-05 | NO L(R)-RAC-1 BUS INPUT | No input of RAC 1(or RAC 2) in SSCU 2. | OB GND SPLR FAULT | SSCU2 | SSCU 2 | AIR,TAXI | 27 | 60 | LRU OK/INFO | Fault |  | 19809 | SWK | 2C10 | CRJ700 | 10285 | N785SK | 11/5/2020 | N | 200701999 | 0 | 0 | NULL | NULL | NULL | D: SPOILER STAB SUB SYTEM CONSIDERED INIOPERATIVE DUE TO DEFERRED FIRST OFFICER'S RADIO ALTIMETER. C: MEL 27-65-2D CAT"C" DUE 11/15/2020 SPOILER STAB SUB SYTEM CONSIDERED INIOPERATIVE DUE TO DEFERRED FIRST OFFICER'S RADIO ALTIMETER. | Nov 05, 2020 Station: DEN--DEFERRED SPOILER STAB SUB SYSTEM PER MEL 27-65-2D, NO MX ACTION REQUIRED. Nov 11, 2020 Station: BNA--Performed operational checks of the spoiler control system in ref to CRJ 700 AMM 27-61-00. Ops checks good. | 30733.8964 | 18695 | Maint | 2765 | DEN | 27 | 65
87610 | 10285 | SPOILERS | SSCU 2 | 44140.7368 | 2020-11-05 | NO L(R)-RAC-1 BUS INPUT | No input of RAC 1(or RAC 2) in SSCU 2. | OB GND SPLR FAULT | SSCU2 | SSCU 2 | AIR,TAXI | 27 | 60 | LRU OK/INFO | Fault |  | 19809 | SWK | 2C10 | CRJ700 | 10285 | N785SK | 11/5/2020 | N | 200701999 | 0 | 0 | NULL | NULL | NULL | D: SPOILER STAB SUB SYTEM CONSIDERED INIOPERATIVE DUE TO DEFERRED FIRST OFFICER'S RADIO ALTIMETER. C: MEL 27-65-2D CAT"C" DUE 11/15/2020 SPOILER STAB SUB SYTEM CONSIDERED INIOPERATIVE DUE TO DEFERRED FIRST OFFICER'S RADIO ALTIMETER. | Nov 05, 2020 Station: DEN--DEFERRED SPOILER STAB SUB SYSTEM PER MEL 27-65-2D, NO MX ACTION REQUIRED. Nov 11, 2020 Station: BNA--Performed operational checks of the spoiler control system in ref to CRJ 700 AMM 27-61-00. Ops checks good. | 30733.8964 | 18695 | Maint | 2765 | DEN | 27 | 65
87965 | 10285 | SPOILERS | SSCU 2 | 44140.7278 | 2020-11-05 | RAD ALT RANGE FAULT | Failure of RA data on the consistency check with airspeed. | GLD UNSAFE or SPLR/STAB FAULT | SSCU2 | SSCU 2 | AIR,TAXI | 27 | 60 | FAILED | Fault |  | 19809 | SWK | 2C10 | CRJ700 | 10285 | N785SK | 11/5/2020 | N | 200701999 | 0 | 0 | NULL | NULL | NULL | D: SPOILER STAB SUB SYTEM CONSIDERED INIOPERATIVE DUE TO DEFERRED FIRST OFFICER'S RADIO ALTIMETER. C: MEL 27-65-2D CAT"C" DUE 11/15/2020 SPOILER STAB SUB SYTEM CONSIDERED INIOPERATIVE DUE TO DEFERRED FIRST OFFICER'S RADIO ALTIMETER. | Nov 05, 2020 Station: DEN--DEFERRED SPOILER STAB SUB SYSTEM PER MEL 27-65-2D, NO MX ACTION REQUIRED. Nov 11, 2020 Station: BNA--Performed operational checks of the spoiler control system in ref to CRJ 700 AMM 27-61-00. Ops checks good. | 30733.8964 | 18695 | Maint | 2765 | DEN | 27 | 65
4073 | 10286 | VHF Communication System | VHF 1 | 2020-11-24 21:06 | 2020-11-24 | STUCK MIC BUTTON | Transmitter from the VHF1 is failed. Check if the microphone button is stuck. | NULL | VHF1 | VHF 1 | AIR,TAXI | 23 | 11 | LRU OK/INFO | Fault | 3 | 28530 | SWK | 2C10 | CRJ700 | 10286 | N786SK | 11/24/2020 | Y | 21885680 | 0 | 0 | NULL | NULL | NULL | COMM 1 cannot transmit. Receive function is operational. | Removed and replaced VHF 1 Transceiver in reference with AMM 23-11-01. No fix. Removed and replaced Audio Electronics unit in reference with AMM 23-51-01. No fix. Upon further investigation found observers audio control panel to be stuck in the closed pos | 30684.6827 | 18858 | Pilot | 2312 | DEN | 23 | 12
4253 | 10286 | VHF Communication System | VHF 1 | 2020-11-24 21:13 | 2020-11-24 | STUCK MIC BUTTON | Transmitter from the VHF1 is failed. Check if the microphone button is stuck. | NULL | VHF1 | VHF 1 | AIR,TAXI | 23 | 11 | LRU OK/INFO | Fault | 3 | 28530 | SWK | 2C10 | CRJ700 | 10286 | N786SK | 11/24/2020 | Y | 21885680 | 0 | 0 | NULL | NULL | NULL | COMM 1 cannot transmit. Receive function is operational. | Removed and replaced VHF 1 Transceiver in reference with AMM 23-11-01. No fix. Removed and replaced Audio Electronics unit in reference with AMM 23-51-01. No fix. Upon further investigation found observers audio control panel to be stuck in the closed pos | 30684.6827 | 18858 | Pilot | 2312 | DEN | 23 | 12
42620 | 10286 | VHF Communication System | VHF 1 | 2020-11-23 22:32 | 2020-11-23 | STUCK MIC BUTTON | Transmitter from the VHF1 is failed. Check if the microphone button is stuck. | NULL | VHF1 | VHF 1 | AIR,TAXI | 23 | 11 | LRU OK/INFO | Fault | 3 | 28530 | SWK | 2C10 | CRJ700 | 10286 | N786SK | 11/24/2020 | Y | 21885680 | 0 | 0 | NULL | NULL | NULL | COMM 1 cannot transmit. Receive function is operational. | Removed and replaced VHF 1 Transceiver in reference with AMM 23-11-01. No fix. Removed and replaced Audio Electronics unit in reference with AMM 23-51-01. No fix. Upon further investigation found observers audio control panel to be stuck in the closed pos | 30684.6827 | 18858 | Pilot | 2312 | DEN | 23 | 12
124780 | 10286 | VHF Communication System | VHF 1 | 2020-11-24 23:19 | 2020-11-24 | STUCK MIC BUTTON | Transmitter from the VHF1 is failed. Check if the microphone button is stuck. | NULL | VHF1 | VHF 1 | AIR,TAXI | 23 | 11 | LRU OK/INFO | Fault | 3 | 28530 | SWK | 2C10 | CRJ700 | 10286 | N786SK | 11/24/2020 | Y | 21885680 | 0 | 0 | NULL | NULL | NULL | COMM 1 cannot transmit. Receive function is operational. | Removed and replaced VHF 1 Transceiver in reference with AMM 23-11-01. No fix. Removed and replaced Audio Electronics unit in reference with AMM 23-51-01. No fix. Upon further investigation found observers audio control panel to be stuck in the closed pos | 30684.6827 | 18858 | Pilot | 2312 | DEN | 23 | 12
125709 | 10286 | VHF Communication System | VHF 1 | 2020-11-24 22:59 | 2020-11-24 | STUCK MIC BUTTON | Transmitter from the VHF1 is failed. Check if the microphone button is stuck. | NULL | VHF1 | VHF 1 | AIR,TAXI | 23 | 11 | LRU OK/INFO | Fault | 3 | 28530 | SWK | 2C10 | CRJ700 | 10286 | N786SK | 11/24/2020 | Y | 21885680 | 0 | 0 | NULL | NULL | NULL | COMM 1 cannot transmit. Receive function is operational. | Removed and replaced VHF 1 Transceiver in reference with AMM 23-11-01. No fix. Removed and replaced Audio Electronics unit in reference with AMM 23-51-01. No fix. Upon further investigation found observers audio control panel to be stuck in the closed pos | 30684.6827 | 18858 | Pilot | 2312 | DEN | 23 | 12
126298 | 10286 | VHF Communication System | VHF 1 | 2020-11-24 22:13 | 2020-11-24 | STUCK MIC BUTTON | Transmitter from the VHF1 is failed. Check if the microphone button is stuck. | NULL | VHF1 | VHF 1 | AIR,TAXI | 23 | 11 | LRU OK/INFO | Fault | 3 | 28530 | SWK | 2C10 | CRJ700 | 10286 | N786SK | 11/24/2020 | Y | 21885680 | 0 | 0 | NULL | NULL | NULL | COMM 1 cannot transmit. Receive function is operational. | Removed and replaced VHF 1 Transceiver in reference with AMM 23-11-01. No fix. Removed and replaced Audio Electronics unit in reference with AMM 23-51-01. No fix. Upon further investigation found observers audio control panel to be stuck in the closed pos | 30684.6827 | 18858 | Pilot | 2312 | DEN | 23 | 12
67277 | 10286 | HORIZONTAL STABILIZER | H STAB MCU | 2020-11-20 03:05 | 2020-11-20 | INTERNAL HOLD ON RLY CH2 | MCU channel 2 hold on relay (engagement ) failed. Fault detected by SSCU 2. | CAS= STAB CH2 INOP | SSCBH | H STAB MCU | AIR,TAXI | 27 | 40 | FAILED/WIRING | Fault |  | 28128 | SWK | 2C10 | CRJ700 | 10286 | N786SK | 11/19/2020 | Y | 21862385 | 0 | 0 | NULL | NULL | NULL | Stab ch2 came on during taxi out, | COMPLIED WITH FIM TASK 27-41-00-810-812 , STAB CH2 MESSAGE CLEARED. | 30647.5493 | 18838 | Pilot | 2741 | DEN | 27 | 41
3824 | 10290 | TEMPERATURE CONTROL | GALLEY FAN | 2020-11-12 02:40 | 2020-11-12 | LOW FAN SPEED | Low speed has been detected on Galley fan. | CAS MESSAGE: R PACK AUTO FAIL (AMBER) | GLFAN | GALLEY FAN | AIR,TAXI | 21 | 61 | FAILED/WIRING | Service |  | 22292 | SWK | 2C10 | CRJ700 | 10290 | N788SK | 11/12/2020 | N | 21824093 | 0 | 0 | NULL | NULL | NULL | Left pack auto temp control not functioning early in the flight. | Ops check left pack temperature controller as per CRJ-700 AMM 21-61-00 and ops check good | 30534.5686 | 18868 | Pilot | 2161 | SFO | 21 | 61
3829 | 10290 | TEMPERATURE CONTROL | AFT VENT T SNSR | 2020-11-12 02:40 | 2020-11-12 | CH B FAULT | Only channel B has been detected failed by the Right ACSC. | NULL | AFTVS | AFT VENT T SNSR | AIR,TAXI | 21 | 61 | FAILED/WIRING | Service |  | 22292 | SWK | 2C10 | CRJ700 | 10290 | N788SK | 11/12/2020 | N | 21824093 | 0 | 0 | NULL | NULL | NULL | Left pack auto temp control not functioning early in the flight. | Ops check left pack temperature controller as per CRJ-700 AMM 21-61-00 and ops check good | 30534.5686 | 18868 | Pilot | 2161 | SFO | 21 | 61
33095 | 10290 | TEMPERATURE CONTROL | GALLEY FAN | 2020-11-11 02:31 | 2020-11-11 | LOW FAN SPEED | Low speed has been detected on Galley fan. | CAS MESSAGE: R PACK AUTO FAIL (AMBER) | GLFAN | GALLEY FAN | AIR,TAXI | 21 | 61 | FAILED/WIRING | Service |  | 22292 | SWK | 2C10 | CRJ700 | 10290 | N788SK | 11/12/2020 | N | 21824093 | 0 | 0 | NULL | NULL | NULL | Left pack auto temp control not functioning early in the flight. | Ops check left pack temperature controller as per CRJ-700 AMM 21-61-00 and ops check good | 30534.5686 | 18868 | Pilot | 2161 | SFO | 21 | 61
33097 | 10290 | TEMPERATURE CONTROL | AFT VENT T SNSR | 2020-11-11 02:31 | 2020-11-11 | CH B FAULT | Only channel B has been detected failed by the Right ACSC. | NULL | AFTVS | AFT VENT T SNSR | AIR,TAXI | 21 | 61 | FAILED/WIRING | Service |  | 22292 | SWK | 2C10 | CRJ700 | 10290 | N788SK | 11/12/2020 | N | 21824093 | 0 | 0 | NULL | NULL | NULL | Left pack auto temp control not functioning early in the flight. | Ops check left pack temperature controller as per CRJ-700 AMM 21-61-00 and ops check good | 30534.5686 | 18868 | Pilot | 2161 | SFO | 21 | 61
56040 | 10290 | TEMPERATURE CONTROL | GALLEY FAN | 2020-11-10 02:31 | 2020-11-10 | LOW FAN SPEED | Low speed has been detected on Galley fan. | CAS MESSAGE: R PACK AUTO FAIL (AMBER) | GLFAN | GALLEY FAN | AIR,TAXI | 21 | 61 | FAILED/WIRING | Service |  | 22292 | SWK | 2C10 | CRJ700 | 10290 | N788SK | 11/12/2020 | N | 21824093 | 0 | 0 | NULL | NULL | NULL | Left pack auto temp control not functioning early in the flight. | Ops check left pack temperature controller as per CRJ-700 AMM 21-61-00 and ops check good | 30534.5686 | 18868 | Pilot | 2161 | SFO | 21 | 61
56044 | 10290 | TEMPERATURE CONTROL | AFT VENT T SNSR | 2020-11-10 02:31 | 2020-11-10 | CH B FAULT | Only channel B has been detected failed by the Right ACSC. | NULL | AFTVS | AFT VENT T SNSR | AIR,TAXI | 21 | 61 | FAILED/WIRING | Service |  | 22292 | SWK | 2C10 | CRJ700 | 10290 | N788SK | 11/12/2020 | N | 21824093 | 0 | 0 | NULL | NULL | NULL | Left pack auto temp control not functioning early in the flight. | Ops check left pack temperature controller as per CRJ-700 AMM 21-61-00 and ops check good | 30534.5686 | 18868 | Pilot | 2161 | SFO | 21 | 61
72466 | 10290 | TEMPERATURE CONTROL | AFT VENT T SNSR | 2020-11-13 02:32 | 2020-11-13 | CH B FAULT | Only channel B has been detected failed by the Right ACSC. | NULL | AFTVS | AFT VENT T SNSR | AIR,TAXI | 21 | 61 | FAILED/WIRING | Service |  | 22292 | SWK | 2C10 | CRJ700 | 10290 | N788SK | 11/12/2020 | N | 21824093 | 0 | 0 | NULL | NULL | NULL | Left pack auto temp control not functioning early in the flight. | Ops check left pack temperature controller as per CRJ-700 AMM 21-61-00 and ops check good | 30534.5686 | 18868 | Pilot | 2161 | SFO | 21 | 61
72757 | 10290 | TEMPERATURE CONTROL | GALLEY FAN | 2020-11-13 02:32 | 2020-11-13 | LOW FAN SPEED | Low speed has been detected on Galley fan. | CAS MESSAGE: R PACK AUTO FAIL (AMBER) | GLFAN | GALLEY FAN | AIR,TAXI | 21 | 61 | FAILED/WIRING | Service |  | 22292 | SWK | 2C10 | CRJ700 | 10290 | N788SK | 11/12/2020 | N | 21824093 | 0 | 0 | NULL | NULL | NULL | Left pack auto temp control not functioning early in the flight. | Ops check left pack temperature controller as per CRJ-700 AMM 21-61-00 and ops check good | 30534.5686 | 18868 | Pilot | 2161 | SFO | 21 | 61
3820 | 10290 | Integrated Avionics Processor System (IAPS) | IAPS IOC 2B | 44147.1111 | 2020-11-12 | INPUT BUS ERROR | Error reported by IOC internally concerning its input busses. IOC may likely be okay and not the faulty LRU. This is set by MUX UART OR STATUS ERROR. For additional information in determining where a problem may be occurring look at the 353 labels captured with the fault to determine the input bus that is creating the abnormal condition. | NULL | IC2B | IAPS IOC 2B | AIR,TAXI | 22 | 12 | LRU OK/INFO | Service |  | 12666 | SWK | 2C10 | CRJ700 | 10290 | N788SK | 11/13/2020 | N | 21828287 | 0 | 0 | SERVICE 700 | NON ROUTINE | NULL | Due to recent history of autopilot drifting from selected altitude please verify torque setting of elevator servo mount slip clutch (ref. AMM 22-11-14) | Verified torque setting of elevator servo mount slip clutch in reference to AMM 22-11-14. Clutch is sliping at 140 in-lbs which is within limits per AMM. Ops check good. | 30539.8519 | 18872 | Maint | 2211 | SLC | 22 | 11
3820 | 10290 | Integrated Avionics Processor System (IAPS) | IAPS IOC 2B | 44147.1111 | 2020-11-12 | INPUT BUS ERROR | Error reported by IOC internally concerning its input busses. IOC may likely be okay and not the faulty LRU. This is set by MUX UART OR STATUS ERROR. For additional information in determining where a problem may be occurring look at the 353 labels captured with the fault to determine the input bus that is creating the abnormal condition. | NULL | IC2B | IAPS IOC 2B | AIR,TAXI | 22 | 12 | LRU OK/INFO | Service |  | 21978 | SWK | 2C10 | CRJ700 | 10290 | N788SK | 11/12/2020 | Y | 200703037 | 0 | 0 | NULL | NULL | NULL | D: Auto pilot doesn?t maintain altitude very well and it?s even worse in TURB mode. Deferred auto pilot as per MEL 22-10-1 and downgrade CAT II AND RVSM and complied with maintenance action. C: DMI 22-10-1 Cat B due 15 Nov 20 Auto pilot doesn’t maintai | Nov 12, 2020 Station: SFO--Deferred auto pilot as per MEL 22-10-1 and downgrade CAT II AND RVSM and complied with maintenance action. Nov 13, 2020 Station: SLC--Due to recent history of autopilot does not maintain altitude rechecked elevator servo e | 30534.5686 | 18868 | Maint | 2211 | SFO | 22 | 11
3821 | 10290 | Integrated Avionics Processor System (IAPS) | IAPS IOC 2A | 44147.1111 | 2020-11-12 | INPUT BUS ERROR | Error reported by IOC internally concerning its input busses. IOC may likely be okay and not the faulty LRU. This is set by MUX UART OR STATUS ERROR. For additional information in determining where a problem may be occurring look at the 353 labels captured with the fault to determine the input bus that is creating the abnormal condition. | NULL | IC2A | IAPS IOC 2A | AIR,TAXI | 22 | 12 | LRU OK/INFO | Service |  | 12666 | SWK | 2C10 | CRJ700 | 10290 | N788SK | 11/13/2020 | N | 21828287 | 0 | 0 | SERVICE 700 | NON ROUTINE | NULL | Due to recent history of autopilot drifting from selected altitude please verify torque setting of elevator servo mount slip clutch (ref. AMM 22-11-14) | Verified torque setting of elevator servo mount slip clutch in reference to AMM 22-11-14. Clutch is sliping at 140 in-lbs which is within limits per AMM. Ops check good. | 30539.8519 | 18872 | Maint | 2211 | SLC | 22 | 11
3821 | 10290 | Integrated Avionics Processor System (IAPS) | IAPS IOC 2A | 44147.1111 | 2020-11-12 | INPUT BUS ERROR | Error reported by IOC internally concerning its input busses. IOC may likely be okay and not the faulty LRU. This is set by MUX UART OR STATUS ERROR. For additional information in determining where a problem may be occurring look at the 353 labels captured with the fault to determine the input bus that is creating the abnormal condition. | NULL | IC2A | IAPS IOC 2A | AIR,TAXI | 22 | 12 | LRU OK/INFO | Service |  | 21978 | SWK | 2C10 | CRJ700 | 10290 | N788SK | 11/12/2020 | Y | 200703037 | 0 | 0 | NULL | NULL | NULL | D: Auto pilot doesn?t maintain altitude very well and it?s even worse in TURB mode. Deferred auto pilot as per MEL 22-10-1 and downgrade CAT II AND RVSM and complied with maintenance action. C: DMI 22-10-1 Cat B due 15 Nov 20 Auto pilot doesn’t maintai | Nov 12, 2020 Station: SFO--Deferred auto pilot as per MEL 22-10-1 and downgrade CAT II AND RVSM and complied with maintenance action. Nov 13, 2020 Station: SLC--Due to recent history of autopilot does not maintain altitude rechecked elevator servo e | 30534.5686 | 18868 | Maint | 2211 | SFO | 22 | 11
50583 | 10290 | Integrated Avionics Processor System (IAPS) | IAPS IOC 2B | 2020-11-07 00:19 | 2020-11-07 | INPUT BUS ERROR | Error reported by IOC internally concerning its input busses. IOC may likely be okay and not the faulty LRU. This is set by MUX UART OR STATUS ERROR. For additional information in determining where a problem may be occurring look at the 353 labels captured with the fault to determine the input bus that is creating the abnormal condition. | NULL | IC2B | IAPS IOC 2B | AIR,TAXI | 22 | 12 | LRU OK/INFO | Service | 1 | 22004 | SWK | 2C10 | CRJ700 | 10290 | N788SK | 11/7/2020 | Y | 21801997 | 0 | 0 | NULL | NULL | NULL | Autopilot oscillating plus minus 100-200 feet. VSI indicated plus and minus 800-1000 fpm at fl230 (300kts indicated) | This discrepancy was transferred to CAMP item 21802173 with the following corrective action: "Interrogated MDC and found no usable faults. Performed servo spin test on elevator servo, all voltages good. Removed and replaced FCP in reference to AMM 22-1 | 30504.852 | 18844 | Pilot | 2211 | SLC | 22 | 11
50583 | 10290 | Integrated Avionics Processor System (IAPS) | IAPS IOC 2B | 2020-11-07 00:19 | 2020-11-07 | INPUT BUS ERROR | Error reported by IOC internally concerning its input busses. IOC may likely be okay and not the faulty LRU. This is set by MUX UART OR STATUS ERROR. For additional information in determining where a problem may be occurring look at the 353 labels captured with the fault to determine the input bus that is creating the abnormal condition. | NULL | IC2B | IAPS IOC 2B | AIR,TAXI | 22 | 12 | LRU OK/INFO | Service | 1 | 23815 | SWK | 2C10 | CRJ700 | 10290 | N788SK | 11/7/2020 | N | 21802173 | 0 | 0 | NULL | NON ROUTINE | NULL | Transfer from EAML 521215 : Autopilot oscillating plus minus 100-200 feet. VSI indicated plus and minus 800-1000 fpm at fl230 (300kts indicated) | Interrogated MDC and found no usable faults. Performed servo spin test on elevator servo, all voltages good. Removed and replaced FCP in reference to AMM 22-11-07. Complied with task card 34-220-1008-SKY. Aircraft remains good for CAT II/RVSM status | 30504.852 | 18844 | Pilot | 2211 | SLC | 22 | 11
50584 | 10290 | Integrated Avionics Processor System (IAPS) | IAPS IOC 2A | 2020-11-07 00:19 | 2020-11-07 | INPUT BUS ERROR | Error reported by IOC internally concerning its input busses. IOC may likely be okay and not the faulty LRU. This is set by MUX UART OR STATUS ERROR. For additional information in determining where a problem may be occurring look at the 353 labels captured with the fault to determine the input bus that is creating the abnormal condition. | NULL | IC2A | IAPS IOC 2A | AIR,TAXI | 22 | 12 | LRU OK/INFO | Service | 1 | 22004 | SWK | 2C10 | CRJ700 | 10290 | N788SK | 11/7/2020 | Y | 21801997 | 0 | 0 | NULL | NULL | NULL | Autopilot oscillating plus minus 100-200 feet. VSI indicated plus and minus 800-1000 fpm at fl230 (300kts indicated) | This discrepancy was transferred to CAMP item 21802173 with the following corrective action: "Interrogated MDC and found no usable faults. Performed servo spin test on elevator servo, all voltages good. Removed and replaced FCP in reference to AMM 22-1 | 30504.852 | 18844 | Pilot | 2211 | SLC | 22 | 11
50584 | 10290 | Integrated Avionics Processor System (IAPS) | IAPS IOC 2A | 2020-11-07 00:19 | 2020-11-07 | INPUT BUS ERROR | Error reported by IOC internally concerning its input busses. IOC may likely be okay and not the faulty LRU. This is set by MUX UART OR STATUS ERROR. For additional information in determining where a problem may be occurring look at the 353 labels captured with the fault to determine the input bus that is creating the abnormal condition. | NULL | IC2A | IAPS IOC 2A | AIR,TAXI | 22 | 12 | LRU OK/INFO | Service | 1 | 23815 | SWK | 2C10 | CRJ700 | 10290 | N788SK | 11/7/2020 | N | 21802173 | 0 | 0 | NULL | NON ROUTINE | NULL | Transfer from EAML 521215 : Autopilot oscillating plus minus 100-200 feet. VSI indicated plus and minus 800-1000 fpm at fl230 (300kts indicated) | Interrogated MDC and found no usable faults. Performed servo spin test on elevator servo, all voltages good. Removed and replaced FCP in reference to AMM 22-11-07. Complied with task card 34-220-1008-SKY. Aircraft remains good for CAT II/RVSM status | 30504.852 | 18844 | Pilot | 2211 | SLC | 22 | 11
50587 | 10290 | Integrated Avionics Processor System (IAPS) | IAPS IOC 1B | 2020-11-07 00:19 | 2020-11-07 | INPUT BUS ERROR | Error reported by IOC internally concerning its input busses. IOC may likely be okay and not the faulty LRU. This is set by MUX UART OR STATUS ERROR. For additional information in determining where a problem may be occurring look at the 353 labels captured with the fault to determine the input bus that is creating the abnormal condition. | NULL | IC1B | IAPS IOC 1B | AIR,TAXI | 22 | 12 | LRU OK/INFO | Service | 1 | 22004 | SWK | 2C10 | CRJ700 | 10290 | N788SK | 11/7/2020 | Y | 21801997 | 0 | 0 | NULL | NULL | NULL | Autopilot oscillating plus minus 100-200 feet. VSI indicated plus and minus 800-1000 fpm at fl230 (300kts indicated) | This discrepancy was transferred to CAMP item 21802173 with the following corrective action: "Interrogated MDC and found no usable faults. Performed servo spin test on elevator servo, all voltages good. Removed and replaced FCP in reference to AMM 22-1 | 30504.852 | 18844 | Pilot | 2211 | SLC | 22 | 11
50587 | 10290 | Integrated Avionics Processor System (IAPS) | IAPS IOC 1B | 2020-11-07 00:19 | 2020-11-07 | INPUT BUS ERROR | Error reported by IOC internally concerning its input busses. IOC may likely be okay and not the faulty LRU. This is set by MUX UART OR STATUS ERROR. For additional information in determining where a problem may be occurring look at the 353 labels captured with the fault to determine the input bus that is creating the abnormal condition. | NULL | IC1B | IAPS IOC 1B | AIR,TAXI | 22 | 12 | LRU OK/INFO | Service | 1 | 23815 | SWK | 2C10 | CRJ700 | 10290 | N788SK | 11/7/2020 | N | 21802173 | 0 | 0 | NULL | NON ROUTINE | NULL | Transfer from EAML 521215 : Autopilot oscillating plus minus 100-200 feet. VSI indicated plus and minus 800-1000 fpm at fl230 (300kts indicated) | Interrogated MDC and found no usable faults. Performed servo spin test on elevator servo, all voltages good. Removed and replaced FCP in reference to AMM 22-11-07. Complied with task card 34-220-1008-SKY. Aircraft remains good for CAT II/RVSM status | 30504.852 | 18844 | Pilot | 2211 | SLC | 22 | 11
50590 | 10290 | Integrated Avionics Processor System (IAPS) | IAPS IOC 1A | 2020-11-07 00:19 | 2020-11-07 | INPUT BUS ERROR | Error reported by IOC internally concerning its input busses. IOC may likely be okay and not the faulty LRU. This is set by MUX UART OR STATUS ERROR. For additional information in determining where a problem may be occurring look at the 353 labels captured with the fault to determine the input bus that is creating the abnormal condition. | NULL | IC1A | IAPS IOC 1A | AIR,TAXI | 22 | 12 | LRU OK/INFO | Service | 1 | 22004 | SWK | 2C10 | CRJ700 | 10290 | N788SK | 11/7/2020 | Y | 21801997 | 0 | 0 | NULL | NULL | NULL | Autopilot oscillating plus minus 100-200 feet. VSI indicated plus and minus 800-1000 fpm at fl230 (300kts indicated) | This discrepancy was transferred to CAMP item 21802173 with the following corrective action: "Interrogated MDC and found no usable faults. Performed servo spin test on elevator servo, all voltages good. Removed and replaced FCP in reference to AMM 22-1 | 30504.852 | 18844 | Pilot | 2211 | SLC | 22 | 11
50590 | 10290 | Integrated Avionics Processor System (IAPS) | IAPS IOC 1A | 2020-11-07 00:19 | 2020-11-07 | INPUT BUS ERROR | Error reported by IOC internally concerning its input busses. IOC may likely be okay and not the faulty LRU. This is set by MUX UART OR STATUS ERROR. For additional information in determining where a problem may be occurring look at the 353 labels captured with the fault to determine the input bus that is creating the abnormal condition. | NULL | IC1A | IAPS IOC 1A | AIR,TAXI | 22 | 12 | LRU OK/INFO | Service | 1 | 23815 | SWK | 2C10 | CRJ700 | 10290 | N788SK | 11/7/2020 | N | 21802173 | 0 | 0 | NULL | NON ROUTINE | NULL | Transfer from EAML 521215 : Autopilot oscillating plus minus 100-200 feet. VSI indicated plus and minus 800-1000 fpm at fl230 (300kts indicated) | Interrogated MDC and found no usable faults. Performed servo spin test on elevator servo, all voltages good. Removed and replaced FCP in reference to AMM 22-11-07. Complied with task card 34-220-1008-SKY. Aircraft remains good for CAT II/RVSM status | 30504.852 | 18844 | Pilot | 2211 | SLC | 22 | 11
56035 | 10290 | Integrated Avionics Processor System (IAPS) | IAPS IOC 2B | 44145.1049 | 2020-11-10 | INPUT BUS ERROR | Error reported by IOC internally concerning its input busses. IOC may likely be okay and not the faulty LRU. This is set by MUX UART OR STATUS ERROR. For additional information in determining where a problem may be occurring look at the 353 labels captured with the fault to determine the input bus that is creating the abnormal condition. | NULL | IC2B | IAPS IOC 2B | AIR,TAXI | 22 | 12 | LRU OK/INFO | Service |  | 21978 | SWK | 2C10 | CRJ700 | 10290 | N788SK | 11/12/2020 | Y | 200703037 | 0 | 0 | NULL | NULL | NULL | D: Auto pilot doesn?t maintain altitude very well and it?s even worse in TURB mode. Deferred auto pilot as per MEL 22-10-1 and downgrade CAT II AND RVSM and complied with maintenance action. C: DMI 22-10-1 Cat B due 15 Nov 20 Auto pilot doesn’t maintai | Nov 12, 2020 Station: SFO--Deferred auto pilot as per MEL 22-10-1 and downgrade CAT II AND RVSM and complied with maintenance action. Nov 13, 2020 Station: SLC--Due to recent history of autopilot does not maintain altitude rechecked elevator servo e | 30534.5686 | 18868 | Maint | 2211 | SFO | 22 | 11
56038 | 10290 | Integrated Avionics Processor System (IAPS) | IAPS IOC 2A | 44145.1049 | 2020-11-10 | INPUT BUS ERROR | Error reported by IOC internally concerning its input busses. IOC may likely be okay and not the faulty LRU. This is set by MUX UART OR STATUS ERROR. For additional information in determining where a problem may be occurring look at the 353 labels captured with the fault to determine the input bus that is creating the abnormal condition. | NULL | IC2A | IAPS IOC 2A | AIR,TAXI | 22 | 12 | LRU OK/INFO | Service |  | 21978 | SWK | 2C10 | CRJ700 | 10290 | N788SK | 11/12/2020 | Y | 200703037 | 0 | 0 | NULL | NULL | NULL | D: Auto pilot doesn?t maintain altitude very well and it?s even worse in TURB mode. Deferred auto pilot as per MEL 22-10-1 and downgrade CAT II AND RVSM and complied with maintenance action. C: DMI 22-10-1 Cat B due 15 Nov 20 Auto pilot doesn’t maintai | Nov 12, 2020 Station: SFO--Deferred auto pilot as per MEL 22-10-1 and downgrade CAT II AND RVSM and complied with maintenance action. Nov 13, 2020 Station: SLC--Due to recent history of autopilot does not maintain altitude rechecked elevator servo e | 30534.5686 | 18868 | Maint | 2211 | SFO | 22 | 11
72755 | 10290 | Integrated Avionics Processor System (IAPS) | IAPS IOC 2B | 44148.1056 | 2020-11-13 | INPUT BUS ERROR | Error reported by IOC internally concerning its input busses. IOC may likely be okay and not the faulty LRU. This is set by MUX UART OR STATUS ERROR. For additional information in determining where a problem may be occurring look at the 353 labels captured with the fault to determine the input bus that is creating the abnormal condition. | NULL | IC2B | IAPS IOC 2B | AIR,TAXI | 22 | 12 | LRU OK/INFO | Service |  | 12666 | SWK | 2C10 | CRJ700 | 10290 | N788SK | 11/13/2020 | N | 21828287 | 0 | 0 | SERVICE 700 | NON ROUTINE | NULL | Due to recent history of autopilot drifting from selected altitude please verify torque setting of elevator servo mount slip clutch (ref. AMM 22-11-14) | Verified torque setting of elevator servo mount slip clutch in reference to AMM 22-11-14. Clutch is sliping at 140 in-lbs which is within limits per AMM. Ops check good. | 30539.8519 | 18872 | Maint | 2211 | SLC | 22 | 11
72755 | 10290 | Integrated Avionics Processor System (IAPS) | IAPS IOC 2B | 44148.1056 | 2020-11-13 | INPUT BUS ERROR | Error reported by IOC internally concerning its input busses. IOC may likely be okay and not the faulty LRU. This is set by MUX UART OR STATUS ERROR. For additional information in determining where a problem may be occurring look at the 353 labels captured with the fault to determine the input bus that is creating the abnormal condition. | NULL | IC2B | IAPS IOC 2B | AIR,TAXI | 22 | 12 | LRU OK/INFO | Service |  | 21978 | SWK | 2C10 | CRJ700 | 10290 | N788SK | 11/12/2020 | Y | 200703037 | 0 | 0 | NULL | NULL | NULL | D: Auto pilot doesn?t maintain altitude very well and it?s even worse in TURB mode. Deferred auto pilot as per MEL 22-10-1 and downgrade CAT II AND RVSM and complied with maintenance action. C: DMI 22-10-1 Cat B due 15 Nov 20 Auto pilot doesn’t maintai | Nov 12, 2020 Station: SFO--Deferred auto pilot as per MEL 22-10-1 and downgrade CAT II AND RVSM and complied with maintenance action. Nov 13, 2020 Station: SLC--Due to recent history of autopilot does not maintain altitude rechecked elevator servo e | 30534.5686 | 18868 | Maint | 2211 | SFO | 22 | 11
72756 | 10290 | Integrated Avionics Processor System (IAPS) | IAPS IOC 2A | 44148.1056 | 2020-11-13 | INPUT BUS ERROR | Error reported by IOC internally concerning its input busses. IOC may likely be okay and not the faulty LRU. This is set by MUX UART OR STATUS ERROR. For additional information in determining where a problem may be occurring look at the 353 labels captured with the fault to determine the input bus that is creating the abnormal condition. | NULL | IC2A | IAPS IOC 2A | AIR,TAXI | 22 | 12 | LRU OK/INFO | Service |  | 12666 | SWK | 2C10 | CRJ700 | 10290 | N788SK | 11/13/2020 | N | 21828287 | 0 | 0 | SERVICE 700 | NON ROUTINE | NULL | Due to recent history of autopilot drifting from selected altitude please verify torque setting of elevator servo mount slip clutch (ref. AMM 22-11-14) | Verified torque setting of elevator servo mount slip clutch in reference to AMM 22-11-14. Clutch is sliping at 140 in-lbs which is within limits per AMM. Ops check good. | 30539.8519 | 18872 | Maint | 2211 | SLC | 22 | 11
72756 | 10290 | Integrated Avionics Processor System (IAPS) | IAPS IOC 2A | 44148.1056 | 2020-11-13 | INPUT BUS ERROR | Error reported by IOC internally concerning its input busses. IOC may likely be okay and not the faulty LRU. This is set by MUX UART OR STATUS ERROR. For additional information in determining where a problem may be occurring look at the 353 labels captured with the fault to determine the input bus that is creating the abnormal condition. | NULL | IC2A | IAPS IOC 2A | AIR,TAXI | 22 | 12 | LRU OK/INFO | Service |  | 21978 | SWK | 2C10 | CRJ700 | 10290 | N788SK | 11/12/2020 | Y | 200703037 | 0 | 0 | NULL | NULL | NULL | D: Auto pilot doesn?t maintain altitude very well and it?s even worse in TURB mode. Deferred auto pilot as per MEL 22-10-1 and downgrade CAT II AND RVSM and complied with maintenance action. C: DMI 22-10-1 Cat B due 15 Nov 20 Auto pilot doesn’t maintai | Nov 12, 2020 Station: SFO--Deferred auto pilot as per MEL 22-10-1 and downgrade CAT II AND RVSM and complied with maintenance action. Nov 13, 2020 Station: SLC--Due to recent history of autopilot does not maintain altitude rechecked elevator servo e | 30534.5686 | 18868 | Maint | 2211 | SFO | 22 | 11
139134 | 10291 | Stall Protection System (SPS) | STICK PUSHER | 2020-11-03 17:26 | 2020-11-03 | PIT FAILED PUSH SIGNAL | Pusher push discrete output from the stick pusher is inconsistent with the command issued by the SPC during Pilot Initiated Tests. May be caused by AP/SP Disc switch being depressed too early during PIT sequence. | Stall Fail | STPU | STICK PUSHER | GND | 27 | 35 | FAILED/WIRING | Fault |  | 26024 | SWK | 2C10 | CRJ700 | 10291 | N789SK | 11/3/2020 | Y | 21779120 | 0 | 0 | NULL | NULL | NULL | STALL FAIL caution message with R/L FADEC FAULT 2 status messages. Complied with QRH. | Turned F/O's stall system switch on and performed CRJ FIM task 27-35-00 and stall fail msg and R/L fadec fault status msg cleared and stall system ops check good. No 10 day history noted. | 30215.722 | 18402 | Pilot | 2735 | DEN | 27 | 35
139163 | 10291 | Stall Protection System (SPS) | STICK PUSHER | 2020-11-03 17:19 | 2020-11-03 | PUSHER FAIL CHB | SPC channel B is receiving the &lt;&lt;Pusher fail&gt;&gt; discrete output from the stick pusher and channel A is not receiving it. | Stall fail | STPU | STICK PUSHER | AIR,TAXI,GND | 27 | 35 | FAILED/WIRING | Fault |  | 26024 | SWK | 2C10 | CRJ700 | 10291 | N789SK | 11/3/2020 | Y | 21779120 | 0 | 0 | NULL | NULL | NULL | STALL FAIL caution message with R/L FADEC FAULT 2 status messages. Complied with QRH. | Turned F/O's stall system switch on and performed CRJ FIM task 27-35-00 and stall fail msg and R/L fadec fault status msg cleared and stall system ops check good. No 10 day history noted. | 30215.722 | 18402 | Pilot | 2735 | DEN | 27 | 35
139174 | 10291 | Stall Protection System (SPS) | SPC | 2020-11-03 17:16 | 2020-11-03 | PIT FAILED PUSHER OUTPUT | The pusher discrete output loopback test failed on SPC Channel A or B during Pilot Initiated Tests. | Stall Fail | SPS | SPC | GND | 27 | 35 | FAILED/WIRING | Fault |  | 26024 | SWK | 2C10 | CRJ700 | 10291 | N789SK | 11/3/2020 | Y | 21779120 | 0 | 0 | NULL | NULL | NULL | STALL FAIL caution message with R/L FADEC FAULT 2 status messages. Complied with QRH. | Turned F/O's stall system switch on and performed CRJ FIM task 27-35-00 and stall fail msg and R/L fadec fault status msg cleared and stall system ops check good. No 10 day history noted. | 30215.722 | 18402 | Pilot | 2735 | DEN | 27 | 35
139390 | 10291 | Stall Protection System (SPS) | SPC | 2020-11-03 16:58 | 2020-11-03 | NO SPCB-1 BUS TO IOC | IOCs are not receiving SPC channel B. | Stall fail | SPS | SPC | AIR | 27 | 35 | FAILED/WIRING | Fault |  | 26024 | SWK | 2C10 | CRJ700 | 10291 | N789SK | 11/3/2020 | Y | 21779120 | 0 | 0 | NULL | NULL | NULL | STALL FAIL caution message with R/L FADEC FAULT 2 status messages. Complied with QRH. | Turned F/O's stall system switch on and performed CRJ FIM task 27-35-00 and stall fail msg and R/L fadec fault status msg cleared and stall system ops check good. No 10 day history noted. | 30215.722 | 18402 | Pilot | 2735 | DEN | 27 | 35
139391 | 10291 | Stall Protection System (SPS) | STICK PUSHER | 2020-11-03 16:58 | 2020-11-03 | PUSHER FAIL CHA | SPC channel A is receiving the <<Pusher fail>> discrete output from the stick pusher and channel B is not receiving it. | Stall fail | STPU | STICK PUSHER | AIR,TAXI,GND | 27 | 35 | FAILED/WIRING | Fault |  | 26024 | SWK | 2C10 | CRJ700 | 10291 | N789SK | 11/3/2020 | Y | 21779120 | 0 | 0 | NULL | NULL | NULL | STALL FAIL caution message with R/L FADEC FAULT 2 status messages. Complied with QRH. | Turned F/O's stall system switch on and performed CRJ FIM task 27-35-00 and stall fail msg and R/L fadec fault status msg cleared and stall system ops check good. No 10 day history noted. | 30215.722 | 18402 | Pilot | 2735 | DEN | 27 | 35
140599 | 10291 | Stall Protection System (SPS) | SPC | 2020-11-03 16:27 | 2020-11-03 | NO SPCB-1 BUS TO IOC | IOCs are not receiving SPC channel B. | Stall fail | SPS | SPC | AIR | 27 | 35 | FAILED/WIRING | Fault |  | 26024 | SWK | 2C10 | CRJ700 | 10291 | N789SK | 11/3/2020 | Y | 21779120 | 0 | 0 | NULL | NULL | NULL | STALL FAIL caution message with R/L FADEC FAULT 2 status messages. Complied with QRH. | Turned F/O's stall system switch on and performed CRJ FIM task 27-35-00 and stall fail msg and R/L fadec fault status msg cleared and stall system ops check good. No 10 day history noted. | 30215.722 | 18402 | Pilot | 2735 | DEN | 27 | 35
140600 | 10291 | Stall Protection System (SPS) | STICK PUSHER | 2020-11-03 16:27 | 2020-11-03 | PUSHER FAIL CHA | SPC channel A is receiving the <<Pusher fail>> discrete output from the stick pusher and channel B is not receiving it. | Stall fail | STPU | STICK PUSHER | AIR,TAXI,GND | 27 | 35 | FAILED/WIRING | Fault |  | 26024 | SWK | 2C10 | CRJ700 | 10291 | N789SK | 11/3/2020 | Y | 21779120 | 0 | 0 | NULL | NULL | NULL | STALL FAIL caution message with R/L FADEC FAULT 2 status messages. Complied with QRH. | Turned F/O's stall system switch on and performed CRJ FIM task 27-35-00 and stall fail msg and R/L fadec fault status msg cleared and stall system ops check good. No 10 day history noted. | 30215.722 | 18402 | Pilot | 2735 | DEN | 27 | 35
140855 | 10291 | Stall Protection System (SPS) | SPC | 2020-11-03 16:12 | 2020-11-03 | NO SPCB-1 BUS TO IOC | IOCs are not receiving SPC channel B. | Stall fail | SPS | SPC | AIR | 27 | 35 | FAILED/WIRING | Fault |  | 26024 | SWK | 2C10 | CRJ700 | 10291 | N789SK | 11/3/2020 | Y | 21779120 | 0 | 0 | NULL | NULL | NULL | STALL FAIL caution message with R/L FADEC FAULT 2 status messages. Complied with QRH. | Turned F/O's stall system switch on and performed CRJ FIM task 27-35-00 and stall fail msg and R/L fadec fault status msg cleared and stall system ops check good. No 10 day history noted. | 30215.722 | 18402 | Pilot | 2735 | DEN | 27 | 35
140964 | 10291 | Stall Protection System (SPS) | STICK PUSHER | 2020-11-03 16:12 | 2020-11-03 | PUSHER FAIL CHA | SPC channel A is receiving the <<Pusher fail>> discrete output from the stick pusher and channel B is not receiving it. | Stall fail | STPU | STICK PUSHER | AIR,TAXI,GND | 27 | 35 | FAILED/WIRING | Fault |  | 26024 | SWK | 2C10 | CRJ700 | 10291 | N789SK | 11/3/2020 | Y | 21779120 | 0 | 0 | NULL | NULL | NULL | STALL FAIL caution message with R/L FADEC FAULT 2 status messages. Complied with QRH. | Turned F/O's stall system switch on and performed CRJ FIM task 27-35-00 and stall fail msg and R/L fadec fault status msg cleared and stall system ops check good. No 10 day history noted. | 30215.722 | 18402 | Pilot | 2735 | DEN | 27 | 35
141100 | 10291 | Stall Protection System (SPS) | SPC | 2020-11-03 15:27 | 2020-11-03 | NO SPCB-1 BUS TO IOC | IOCs are not receiving SPC channel B. | Stall fail | SPS | SPC | AIR | 27 | 35 | FAILED/WIRING | Fault |  | 26024 | SWK | 2C10 | CRJ700 | 10291 | N789SK | 11/3/2020 | Y | 21779120 | 0 | 0 | NULL | NULL | NULL | STALL FAIL caution message with R/L FADEC FAULT 2 status messages. Complied with QRH. | Turned F/O's stall system switch on and performed CRJ FIM task 27-35-00 and stall fail msg and R/L fadec fault status msg cleared and stall system ops check good. No 10 day history noted. | 30215.722 | 18402 | Pilot | 2735 | DEN | 27 | 35
141101 | 10291 | Stall Protection System (SPS) | STICK PUSHER | 2020-11-03 15:27 | 2020-11-03 | PUSHER FAIL CHA | SPC channel A is receiving the <<Pusher fail>> discrete output from the stick pusher and channel B is not receiving it. | Stall fail | STPU | STICK PUSHER | AIR,TAXI,GND | 27 | 35 | FAILED/WIRING | Fault |  | 26024 | SWK | 2C10 | CRJ700 | 10291 | N789SK | 11/3/2020 | Y | 21779120 | 0 | 0 | NULL | NULL | NULL | STALL FAIL caution message with R/L FADEC FAULT 2 status messages. Complied with QRH. | Turned F/O's stall system switch on and performed CRJ FIM task 27-35-00 and stall fail msg and R/L fadec fault status msg cleared and stall system ops check good. No 10 day history noted. | 30215.722 | 18402 | Pilot | 2735 | DEN | 27 | 35
141110 | 10291 | Stall Protection System (SPS) | SPC | 2020-11-03 15:26 | 2020-11-03 | NO SPCB-1 BUS TO IOC | IOCs are not receiving SPC channel B. | Stall fail | SPS | SPC | AIR | 27 | 35 | FAILED/WIRING | Fault |  | 26024 | SWK | 2C10 | CRJ700 | 10291 | N789SK | 11/3/2020 | Y | 21779120 | 0 | 0 | NULL | NULL | NULL | STALL FAIL caution message with R/L FADEC FAULT 2 status messages. Complied with QRH. | Turned F/O's stall system switch on and performed CRJ FIM task 27-35-00 and stall fail msg and R/L fadec fault status msg cleared and stall system ops check good. No 10 day history noted. | 30215.722 | 18402 | Pilot | 2735 | DEN | 27 | 35
141535 | 10291 | Stall Protection System (SPS) | STICK PUSHER | 2020-11-03 15:26 | 2020-11-03 | PUSHER FAIL CHA | SPC channel A is receiving the <<Pusher fail>> discrete output from the stick pusher and channel B is not receiving it. | Stall fail | STPU | STICK PUSHER | AIR,TAXI,GND | 27 | 35 | FAILED/WIRING | Fault |  | 26024 | SWK | 2C10 | CRJ700 | 10291 | N789SK | 11/3/2020 | Y | 21779120 | 0 | 0 | NULL | NULL | NULL | STALL FAIL caution message with R/L FADEC FAULT 2 status messages. Complied with QRH. | Turned F/O's stall system switch on and performed CRJ FIM task 27-35-00 and stall fail msg and R/L fadec fault status msg cleared and stall system ops check good. No 10 day history noted. | 30215.722 | 18402 | Pilot | 2735 | DEN | 27 | 35
142432 | 10291 | Stall Protection System (SPS) | STICK PUSHER | 2020-11-03 14:48 | 2020-11-03 | PUSHER FAIL CHA | SPC channel A is receiving the <<Pusher fail>> discrete output from the stick pusher and channel B is not receiving it. | Stall fail | STPU | STICK PUSHER | AIR,TAXI,GND | 27 | 35 | FAILED/WIRING | Fault |  | 26024 | SWK | 2C10 | CRJ700 | 10291 | N789SK | 11/3/2020 | Y | 21779120 | 0 | 0 | NULL | NULL | NULL | STALL FAIL caution message with R/L FADEC FAULT 2 status messages. Complied with QRH. | Turned F/O's stall system switch on and performed CRJ FIM task 27-35-00 and stall fail msg and R/L fadec fault status msg cleared and stall system ops check good. No 10 day history noted. | 30215.722 | 18402 | Pilot | 2735 | DEN | 27 | 35
142471 | 10291 | Stall Protection System (SPS) | SPC | 2020-11-03 14:43 | 2020-11-03 | NO SPCB-1 BUS TO IOC | IOCs are not receiving SPC channel B. | Stall fail | SPS | SPC | AIR | 27 | 35 | FAILED/WIRING | Fault |  | 26024 | SWK | 2C10 | CRJ700 | 10291 | N789SK | 11/3/2020 | Y | 21779120 | 0 | 0 | NULL | NULL | NULL | STALL FAIL caution message with R/L FADEC FAULT 2 status messages. Complied with QRH. | Turned F/O's stall system switch on and performed CRJ FIM task 27-35-00 and stall fail msg and R/L fadec fault status msg cleared and stall system ops check good. No 10 day history noted. | 30215.722 | 18402 | Pilot | 2735 | DEN | 27 | 35
5922 | 10291 | HORIZONTAL STABILIZER | H STAB MCU | 44163.3278 | 2020-11-28 | INTERNAL HOLD ON RLY CH1 | MCU channel 1 hold on relay (engagement ) failed. Fault detected by SSCU 1. | CAS= STAB CH1 INOP | SSCBH | H STAB MCU | AIR,TAXI | 27 | 40 | FAILED/WIRING | Fault |  | 17874 | SWK | 2C10 | CRJ700 | 10291 | N789SK | 11/28/2020 | Y | 21902588 | 0 | 0 | NULL | NULL | NULL | Due to history of stab channel 1 not engaging, mx requests replacement of horizontal stabilizer motor control unit. | Removed and replaced MCU per AMM 27-42-07. Did not fix. Acft status remains CAT II. Removed and replaced stab trim/mach trim panel per AMM 27-41-25. OPS ck good. Stab channel 1 engages normally multiple times. Ok for continued service | 30379.2886 | 18502 | Maint | 2741 | DEN | 27 | 41
5922 | 10291 | HORIZONTAL STABILIZER | H STAB MCU | 2020-11-28 07:52 | 2020-11-28 | INTERNAL HOLD ON RLY CH1 | MCU channel 1 hold on relay (engagement ) failed. Fault detected by SSCU 1. | CAS= STAB CH1 INOP | SSCBH | H STAB MCU | AIR,TAXI | 27 | 40 | FAILED/WIRING | Fault |  | 28812 | SWK | 2C10 | CRJ700 | 10291 | N789SK | 11/28/2020 | Y | 21902168 | 0 | 1 | NULL | NULL | NULL | STAB CH1 will not engage. | Performed SPOST 2 in reference with AMM 27-61-05. Ops check good at this time. Message cleared. AC ok for service. | 30379.2886 | 18502 | Pilot | 2741 | MKE | 27 | 41
5922 | 10291 | HORIZONTAL STABILIZER | H STAB MCU | 2020-11-28 07:52 | 2020-11-28 | INTERNAL HOLD ON RLY CH1 | MCU channel 1 hold on relay (engagement ) failed. Fault detected by SSCU 1. | CAS= STAB CH1 INOP | SSCBH | H STAB MCU | AIR,TAXI | 27 | 40 | FAILED/WIRING | Fault |  | 30408 | SWK | 2C10 | CRJ700 | 10291 | N789SK | 11/27/2020 | Y | 21898219 | 0 | 0 | NULL | NULL | NULL | Stab trim channel 2 inop status message. Turned off aircraft to reset. Message went away. | Upon arrival to AC no messages found on EICAS. Performed ops check of Horizontal stabilizer system in reference with AMM 27-40-00. Ops checks good at this time. No further discrepancies noted. AC ok for return to service. | 30372.9553 | 18498 | Pilot | 2741 | DEN | 27 | 41
85022 | 10291 | HORIZONTAL STABILIZER | H STAB MCU | 2020-11-25 19:57 | 2020-11-25 | INTERNAL HOLD ON RLY CH1 | MCU channel 1 hold on relay (engagement ) failed. Fault detected by SSCU 1. | CAS= STAB CH1 INOP | SSCBH | H STAB MCU | AIR,TAXI | 27 | 40 | FAILED/WIRING | Fault |  | 4619 | SWK | 2C10 | CRJ700 | 10291 | N789SK | 11/25/2020 | Y | 21891218 | 0 | 0 | NULL | NULL | NULL | Stab trim ch1 will not engage. | Performed the SPOST in reference to AMM 27-61-05. Ops check good at this time. | 30359.9386 | 18492 | Pilot | 2741 | MKE | 27 | 41
85022 | 10291 | HORIZONTAL STABILIZER | H STAB MCU | 2020-11-25 19:57 | 2020-11-25 | INTERNAL HOLD ON RLY CH1 | MCU channel 1 hold on relay (engagement ) failed. Fault detected by SSCU 1. | CAS= STAB CH1 INOP | SSCBH | H STAB MCU | AIR,TAXI | 27 | 40 | FAILED/WIRING | Fault |  | 25579 | SWK | 2C10 | CRJ700 | 10291 | N789SK | 11/26/2020 | Y | 21894724 | 0 | 1 | NULL | NULL | NULL | Cannot get STAB TRIM CH1 ENGAGED. STAB CH1 INOP status message | Upon power up, message cleared. Performed test of horizontal stabilizer system per amm 27-40-00. Ops ck good. Ok for continued service | 30364.0219 | 18494 | Pilot | 2741 | DEN | 27 | 41
85022 | 10291 | HORIZONTAL STABILIZER | H STAB MCU | 2020-11-25 19:57 | 2020-11-25 | INTERNAL HOLD ON RLY CH1 | MCU channel 1 hold on relay (engagement ) failed. Fault detected by SSCU 1. | CAS= STAB CH1 INOP | SSCBH | H STAB MCU | AIR,TAXI | 27 | 40 | FAILED/WIRING | Fault |  | 30408 | SWK | 2C10 | CRJ700 | 10291 | N789SK | 11/27/2020 | Y | 21898219 | 0 | 0 | NULL | NULL | NULL | Stab trim channel 2 inop status message. Turned off aircraft to reset. Message went away. | Upon arrival to AC no messages found on EICAS. Performed ops check of Horizontal stabilizer system in reference with AMM 27-40-00. Ops checks good at this time. No further discrepancies noted. AC ok for return to service. | 30372.9553 | 18498 | Pilot | 2741 | DEN | 27 | 41
144441 | 10291 | ANTI-SKID CONTROL | A/SKID CTRL UNIT | 44138.459 | 2020-11-03 | INTERNAL IB A/SKID FAULT | The Inboard or Outboard channel of the ACU has detected an internal Inboard fault or a maintenance fault without a spindown fault. DC2 is powered. | A/SKID INBD (amber) | ASCS | A/SKID CTRL UNIT | AIR,TAXI,GND | 32 | 44 | FAILED | Fault |  | 377 | SWK | 2C10 | CRJ700 | 10291 | N789SK | 11/3/2020 | N | 21776494 | 0 | 0 | A1 INSP | NON ROUTINE | NULL | Leak Check required on #1 Brake ASSY due to Removal and Replacement. | Performed Leak Check on #1 Brake ASSY, NO leaks found at this time. | 30215.722 | 18402 | Maint | 3242 | MKE | 32 | 42
144554 | 10291 | ANTI-SKID CONTROL | LOB BRAKE T SNSR | 44138.341 | 2020-11-03 | OPEN/SHORT/OUT OF RANGE | The ASCU has detected an electrically failed left outboard brake temperature sensor. | #NAME? | OBBSL | LOB BRAKE T SNSR | AIR,TAXI,GND | 32 | 44 | FAILED/WIRING | Fault |  | 377 | SWK | 2C10 | CRJ700 | 10291 | N789SK | 11/3/2020 | N | 21776494 | 0 | 0 | A1 INSP | NON ROUTINE | NULL | Leak Check required on #1 Brake ASSY due to Removal and Replacement. | Performed Leak Check on #1 Brake ASSY, NO leaks found at this time. | 30215.722 | 18402 | Maint | 3242 | MKE | 32 | 42
16260 | 10291 | NAVIGATION LIGHTS | REAR PRIM NAV LT | 44150.1292 | 2020-11-15 | BULB FAILED/OPEN CIRCUIT | An open circuit has been detected. Either the Navigation light has failed or the wire is open. | NULL | PNLRR | REAR PRIM NAV LT | NEVER | 33 | 42 | FAILED/WIRING | Fault |  | 8348 | SWK | 2C10 | CRJ700 | 10291 | N789SK | 11/14/2020 | Y | 21838176 | 0 | 0 | 100 FH INSPECTION 700 | NON ROUTINE | NULL | Primary tail Nav light INOP. | Removed and replaced Primary tail Nav lamp in reference with AMM 33-42-09. Ops check good at this time. | 30288.4552 | 18452 | Maint | 3343 | BNA | 33 | 43
16311 | 10291 | NAVIGATION LIGHTS | REAR PRIM NAV LT | 44150.1181 | 2020-11-15 | BULB FAILED/OPEN CIRCUIT | An open circuit has been detected. Either the Navigation light has failed or the wire is open. | NULL | PNLRR | REAR PRIM NAV LT | NEVER | 33 | 42 | FAILED/WIRING | Fault |  | 8348 | SWK | 2C10 | CRJ700 | 10291 | N789SK | 11/14/2020 | Y | 21838176 | 0 | 0 | 100 FH INSPECTION 700 | NON ROUTINE | NULL | Primary tail Nav light INOP. | Removed and replaced Primary tail Nav lamp in reference with AMM 33-42-09. Ops check good at this time. | 30288.4552 | 18452 | Maint | 3343 | BNA | 33 | 43
18921 | 10291 | NAVIGATION LIGHTS | REAR PRIM NAV LT | 44150.0861 | 2020-11-15 | BULB FAILED/OPEN CIRCUIT | An open circuit has been detected. Either the Navigation light has failed or the wire is open. | NULL | PNLRR | REAR PRIM NAV LT | NEVER | 33 | 42 | FAILED/WIRING | Fault |  | 8348 | SWK | 2C10 | CRJ700 | 10291 | N789SK | 11/14/2020 | Y | 21838176 | 0 | 0 | 100 FH INSPECTION 700 | NON ROUTINE | NULL | Primary tail Nav light INOP. | Removed and replaced Primary tail Nav lamp in reference with AMM 33-42-09. Ops check good at this time. | 30288.4552 | 18452 | Maint | 3343 | BNA | 33 | 43
23067 | 10291 | NAVIGATION LIGHTS | REAR PRIM NAV LT | 44149.9951 | 2020-11-14 | BULB FAILED/OPEN CIRCUIT | An open circuit has been detected. Either the Navigation light has failed or the wire is open. | NULL | PNLRR | REAR PRIM NAV LT | NEVER | 33 | 42 | FAILED/WIRING | Fault |  | 8348 | SWK | 2C10 | CRJ700 | 10291 | N789SK | 11/14/2020 | Y | 21838176 | 0 | 0 | 100 FH INSPECTION 700 | NON ROUTINE | NULL | Primary tail Nav light INOP. | Removed and replaced Primary tail Nav lamp in reference with AMM 33-42-09. Ops check good at this time. | 30288.4552 | 18452 | Maint | 3343 | BNA | 33 | 43
23647 | 10291 | NAVIGATION LIGHTS | REAR PRIM NAV LT | 44149.9764 | 2020-11-14 | BULB FAILED/OPEN CIRCUIT | An open circuit has been detected. Either the Navigation light has failed or the wire is open. | NULL | PNLRR | REAR PRIM NAV LT | NEVER | 33 | 42 | FAILED/WIRING | Fault |  | 8348 | SWK | 2C10 | CRJ700 | 10291 | N789SK | 11/14/2020 | Y | 21838176 | 0 | 0 | 100 FH INSPECTION 700 | NON ROUTINE | NULL | Primary tail Nav light INOP. | Removed and replaced Primary tail Nav lamp in reference with AMM 33-42-09. Ops check good at this time. | 30288.4552 | 18452 | Maint | 3343 | BNA | 33 | 43
25934 | 10291 | NAVIGATION LIGHTS | REAR PRIM NAV LT | 44149.9444 | 2020-11-14 | BULB FAILED/OPEN CIRCUIT | An open circuit has been detected. Either the Navigation light has failed or the wire is open. | NULL | PNLRR | REAR PRIM NAV LT | NEVER | 33 | 42 | FAILED/WIRING | Fault |  | 8348 | SWK | 2C10 | CRJ700 | 10291 | N789SK | 11/14/2020 | Y | 21838176 | 0 | 0 | 100 FH INSPECTION 700 | NON ROUTINE | NULL | Primary tail Nav light INOP. | Removed and replaced Primary tail Nav lamp in reference with AMM 33-42-09. Ops check good at this time. | 30288.4552 | 18452 | Maint | 3343 | BNA | 33 | 43
23210 | 10291 | THRUST REVERSERS | R TR LK ACT 1 | 44142.9778 | 2020-11-07 | OPEN SW OR ACT1 LOCK | Unlocked signal whendeploy has not been commanded. Will likely see two occurances in a normal failed condition. Overwrite Level =1 of failure 9A(L TR LCV-Failed OPEN) - Pressure term is included to isolate lock failure from LCV failure. | R REV FAULT(white) In combo with R REVUNLOCKED | TRA1R | R TR LK ACT 1 | AIR,TAXI,GND | 78 | 31 | FAILED | Fault |  | 17552 | SWK | 2C10 | CRJ700 | 10291 | N789SK | 11/8/2020 | Y | 200702498 | 0 | 1 | NULL | NULL | NULL | D: L REV fault status message with red REV icon in N1 gauge came on after stowing the thrust reversers after landing. C: MEL 78-30-1 CAT C DUE 11/18/2020 NOTE: MAINTENANCE ACTION COMPLIED WITH L REV fault status message with red REV icon in N1 gauge came | Nov 08, 2020 Station: DEN--Deferred left thrust reverser per MEL 78-30-1 mx action c/w authorized by mcc placard installed. Nov 10, 2020 Station: SLC--Troubleshot L REV fault status message, while operating LH trust reverser with GMO switch in referen | 30243.5218 | 18428 | Maint | 7834 | DEN | 78 | 34
23210 | 10291 | THRUST REVERSERS | R TR LK ACT 1 | 2020-11-07 23:28 | 2020-11-07 | OPEN SW OR ACT1 LOCK | Unlocked signal whendeploy has not been commanded. Will likely see two occurances in a normal failed condition. Overwrite Level =1 of failure 9A(L TR LCV-Failed OPEN) - Pressure term is included to isolate lock failure from LCV failure. | R REV FAULT(white) In combo with R REVUNLOCKED | TRA1R | R TR LK ACT 1 | AIR,TAXI,GND | 78 | 31 | FAILED | Fault |  | 27835 | SWK | 2C10 | CRJ700 | 10291 | N789SK | 11/7/2020 | Y | 21801059 | 0 | 1 | NULL | NULL | NULL | L REV FAULT status after landing. Cycled reverser and fault cleared. | PERFORMED L REV FAULT STATUS MESSAGE FAULT CONFIRMATION PER CRJ700 FIM TASK 78-31-00 BY PERFORMING A FUNCTIONAL CHECK OF THE LT TRUST REVERSER PER CRJ700 AMM TASK 78-30-00. THRUST REVERSER OPERATES NORMALLY. FAULT MESSAGE DOES NOT SHOW. | 30234.6386 | 18424 | Pilot | 7834 | ASE | 78 | 34
99538 | 10291 | THRUST REVERSERS | R TR LK ACT 1 | 2020-11-05 03:37 | 2020-11-05 | OPEN SW OR ACT1 LOCK | Unlocked signal whendeploy has not been commanded. Will likely see two occurances in a normal failed condition. Overwrite Level =1 of failure 9A(L TR LCV-Failed OPEN) - Pressure term is included to isolate lock failure from LCV failure. | R REV FAULT(white) In combo with R REVUNLOCKED | TRA1R | R TR LK ACT 1 | AIR,TAXI,GND | 78 | 31 | FAILED | Fault |  | 27835 | SWK | 2C10 | CRJ700 | 10291 | N789SK | 11/7/2020 | Y | 21801059 | 0 | 1 | NULL | NULL | NULL | L REV FAULT status after landing. Cycled reverser and fault cleared. | PERFORMED L REV FAULT STATUS MESSAGE FAULT CONFIRMATION PER CRJ700 FIM TASK 78-31-00 BY PERFORMING A FUNCTIONAL CHECK OF THE LT TRUST REVERSER PER CRJ700 AMM TASK 78-30-00. THRUST REVERSER OPERATES NORMALLY. FAULT MESSAGE DOES NOT SHOW. | 30234.6386 | 18424 | Pilot | 7834 | ASE | 78 | 34
4991 | 10292 | CREW FORCE MEAS SYS | L AIL FDR CFS | 44153.9792 | 2020-11-18 | L AIL FDR FORCE SENSOR | Check Pilot Aileron FDR Force Sensor for mechanical or wiring problems. If no problem found replace force sensor MT236. | NULL | CFSAL | L AIL FDR CFS | AIR,TAXI | 31 | 30 | FAILED/WIRING | Service |  | 24167 | SWK | 2C10 | CRJ700 | 10292 | N790SK | 11/20/2020 | N | 200704195 | 0 | 0 | NULL | NULL | NULL | D: DUE TO REPLACEMENT OF THE CAPTAIN SIDE AILERON FORCE TRANSDUCER, PLEASE REMOVE AND REPLACE THE FDR BETWEEN 25 AND 200 HOURS FROM TAT 30354. DUE BETWEEN TAT 30379 AND 30554. C: MCI | Nov 26, 2020 Station: MKE--Performed FDR download per GMM 2-27, section 13, and sent data to the secure server. Per step 13.1.6.2.3, replacement of FDR not required if download is done. | 30362.3557 | 18603 | Maint | 3131 | MKE | 31 | 31
6828 | 10292 | CREW FORCE MEAS SYS | L AIL FDR CFS | 44153.9208 | 2020-11-18 | L AIL FDR FORCE SENSOR | Check Pilot Aileron FDR Force Sensor for mechanical or wiring problems. If no problem found replace force sensor MT236. | NULL | CFSAL | L AIL FDR CFS | AIR,TAXI | 31 | 30 | FAILED/WIRING | Service |  | 24167 | SWK | 2C10 | CRJ700 | 10292 | N790SK | 11/20/2020 | N | 200704195 | 0 | 0 | NULL | NULL | NULL | D: DUE TO REPLACEMENT OF THE CAPTAIN SIDE AILERON FORCE TRANSDUCER, PLEASE REMOVE AND REPLACE THE FDR BETWEEN 25 AND 200 HOURS FROM TAT 30354. DUE BETWEEN TAT 30379 AND 30554. C: MCI | Nov 26, 2020 Station: MKE--Performed FDR download per GMM 2-27, section 13, and sent data to the secure server. Per step 13.1.6.2.3, replacement of FDR not required if download is done. | 30362.3557 | 18603 | Maint | 3131 | MKE | 31 | 31
9650 | 10292 | CREW FORCE MEAS SYS | L AIL FDR CFS | 44153.8674 | 2020-11-18 | L AIL FDR FORCE SENSOR | Check Pilot Aileron FDR Force Sensor for mechanical or wiring problems. If no problem found replace force sensor MT236. | NULL | CFSAL | L AIL FDR CFS | AIR,TAXI | 31 | 30 | FAILED/WIRING | Service |  | 24167 | SWK | 2C10 | CRJ700 | 10292 | N790SK | 11/20/2020 | N | 200704195 | 0 | 0 | NULL | NULL | NULL | D: DUE TO REPLACEMENT OF THE CAPTAIN SIDE AILERON FORCE TRANSDUCER, PLEASE REMOVE AND REPLACE THE FDR BETWEEN 25 AND 200 HOURS FROM TAT 30354. DUE BETWEEN TAT 30379 AND 30554. C: MCI | Nov 26, 2020 Station: MKE--Performed FDR download per GMM 2-27, section 13, and sent data to the secure server. Per step 13.1.6.2.3, replacement of FDR not required if download is done. | 30362.3557 | 18603 | Maint | 3131 | MKE | 31 | 31
13135 | 10292 | CREW FORCE MEAS SYS | L AIL FDR CFS | 44153.7868 | 2020-11-18 | L AIL FDR FORCE SENSOR | Check Pilot Aileron FDR Force Sensor for mechanical or wiring problems. If no problem found replace force sensor MT236. | NULL | CFSAL | L AIL FDR CFS | AIR,TAXI | 31 | 30 | FAILED/WIRING | Service |  | 24167 | SWK | 2C10 | CRJ700 | 10292 | N790SK | 11/20/2020 | N | 200704195 | 0 | 0 | NULL | NULL | NULL | D: DUE TO REPLACEMENT OF THE CAPTAIN SIDE AILERON FORCE TRANSDUCER, PLEASE REMOVE AND REPLACE THE FDR BETWEEN 25 AND 200 HOURS FROM TAT 30354. DUE BETWEEN TAT 30379 AND 30554. C: MCI | Nov 26, 2020 Station: MKE--Performed FDR download per GMM 2-27, section 13, and sent data to the secure server. Per step 13.1.6.2.3, replacement of FDR not required if download is done. | 30362.3557 | 18603 | Maint | 3131 | MKE | 31 | 31
13585 | 10292 | CREW FORCE MEAS SYS | L AIL FDR CFS | 44153.7812 | 2020-11-18 | L AIL FDR FORCE SENSOR | Check Pilot Aileron FDR Force Sensor for mechanical or wiring problems. If no problem found replace force sensor MT236. | NULL | CFSAL | L AIL FDR CFS | AIR,TAXI | 31 | 30 | FAILED/WIRING | Service |  | 24167 | SWK | 2C10 | CRJ700 | 10292 | N790SK | 11/20/2020 | N | 200704195 | 0 | 0 | NULL | NULL | NULL | D: DUE TO REPLACEMENT OF THE CAPTAIN SIDE AILERON FORCE TRANSDUCER, PLEASE REMOVE AND REPLACE THE FDR BETWEEN 25 AND 200 HOURS FROM TAT 30354. DUE BETWEEN TAT 30379 AND 30554. C: MCI | Nov 26, 2020 Station: MKE--Performed FDR download per GMM 2-27, section 13, and sent data to the secure server. Per step 13.1.6.2.3, replacement of FDR not required if download is done. | 30362.3557 | 18603 | Maint | 3131 | MKE | 31 | 31
20132 | 10292 | CREW FORCE MEAS SYS | CTRL FORCE SNSR | 44153.6639 | 2020-11-18 | NO BUS OUTPUT TO DCU | DCU\'s are not receiving any ARINC 429 data from the FDR CFS ECU. The controller has its connector OFF or is not installed or is not powered, or there is a wiring problem between the FDR CFS ECU and ERU(JB8). | NULL | CRWFM | CTRL FORCE SNSR | AIR,TAXI | 31 | 30 | OFF/NO OUTPUT | Service |  | 24167 | SWK | 2C10 | CRJ700 | 10292 | N790SK | 11/20/2020 | N | 200704195 | 0 | 0 | NULL | NULL | NULL | D: DUE TO REPLACEMENT OF THE CAPTAIN SIDE AILERON FORCE TRANSDUCER, PLEASE REMOVE AND REPLACE THE FDR BETWEEN 25 AND 200 HOURS FROM TAT 30354. DUE BETWEEN TAT 30379 AND 30554. C: MCI | Nov 26, 2020 Station: MKE--Performed FDR download per GMM 2-27, section 13, and sent data to the secure server. Per step 13.1.6.2.3, replacement of FDR not required if download is done. | 30362.3557 | 18603 | Maint | 3131 | MKE | 31 | 31
20467 | 10292 | CREW FORCE MEAS SYS | CTRL FORCE SNSR | 44153.6757 | 2020-11-18 | NO BUS OUTPUT TO DCU | DCU\'s are not receiving any ARINC 429 data from the FDR CFS ECU. The controller has its connector OFF or is not installed or is not powered, or there is a wiring problem between the FDR CFS ECU and ERU(JB8). | NULL | CRWFM | CTRL FORCE SNSR | AIR,TAXI | 31 | 30 | OFF/NO OUTPUT | Service |  | 24167 | SWK | 2C10 | CRJ700 | 10292 | N790SK | 11/20/2020 | N | 200704195 | 0 | 0 | NULL | NULL | NULL | D: DUE TO REPLACEMENT OF THE CAPTAIN SIDE AILERON FORCE TRANSDUCER, PLEASE REMOVE AND REPLACE THE FDR BETWEEN 25 AND 200 HOURS FROM TAT 30354. DUE BETWEEN TAT 30379 AND 30554. C: MCI | Nov 26, 2020 Station: MKE--Performed FDR download per GMM 2-27, section 13, and sent data to the secure server. Per step 13.1.6.2.3, replacement of FDR not required if download is done. | 30362.3557 | 18603 | Maint | 3131 | MKE | 31 | 31
37539 | 10292 | CREW FORCE MEAS SYS | L AIL FDR CFS | 44153.0486 | 2020-11-18 | L AIL FDR FORCE SENSOR | Check Pilot Aileron FDR Force Sensor for mechanical or wiring problems. If no problem found replace force sensor MT236. | NULL | CFSAL | L AIL FDR CFS | AIR,TAXI | 31 | 30 | FAILED/WIRING | Service |  | 24167 | SWK | 2C10 | CRJ700 | 10292 | N790SK | 11/20/2020 | N | 200704195 | 0 | 0 | NULL | NULL | NULL | D: DUE TO REPLACEMENT OF THE CAPTAIN SIDE AILERON FORCE TRANSDUCER, PLEASE REMOVE AND REPLACE THE FDR BETWEEN 25 AND 200 HOURS FROM TAT 30354. DUE BETWEEN TAT 30379 AND 30554. C: MCI | Nov 26, 2020 Station: MKE--Performed FDR download per GMM 2-27, section 13, and sent data to the secure server. Per step 13.1.6.2.3, replacement of FDR not required if download is done. | 30362.3557 | 18603 | Maint | 3131 | MKE | 31 | 31
70915 | 10292 | CREW FORCE MEAS SYS | L AIL FDR CFS | 44155.0444 | 2020-11-20 | L AIL FDR FORCE SENSOR | Check Pilot Aileron FDR Force Sensor for mechanical or wiring problems. If no problem found replace force sensor MT236. | NULL | CFSAL | L AIL FDR CFS | AIR,TAXI | 31 | 30 | FAILED/WIRING | Service |  | 24167 | SWK | 2C10 | CRJ700 | 10292 | N790SK | 11/20/2020 | N | 200704195 | 0 | 0 | NULL | NULL | NULL | D: DUE TO REPLACEMENT OF THE CAPTAIN SIDE AILERON FORCE TRANSDUCER, PLEASE REMOVE AND REPLACE THE FDR BETWEEN 25 AND 200 HOURS FROM TAT 30354. DUE BETWEEN TAT 30379 AND 30554. C: MCI | Nov 26, 2020 Station: MKE--Performed FDR download per GMM 2-27, section 13, and sent data to the secure server. Per step 13.1.6.2.3, replacement of FDR not required if download is done. | 30362.3557 | 18603 | Maint | 3131 | MKE | 31 | 31
74815 | 10292 | CREW FORCE MEAS SYS | L AIL FDR CFS | 44154.9514 | 2020-11-19 | L AIL FDR FORCE SENSOR | Check Pilot Aileron FDR Force Sensor for mechanical or wiring problems. If no problem found replace force sensor MT236. | NULL | CFSAL | L AIL FDR CFS | AIR,TAXI | 31 | 30 | FAILED/WIRING | Service |  | 24167 | SWK | 2C10 | CRJ700 | 10292 | N790SK | 11/20/2020 | N | 200704195 | 0 | 0 | NULL | NULL | NULL | D: DUE TO REPLACEMENT OF THE CAPTAIN SIDE AILERON FORCE TRANSDUCER, PLEASE REMOVE AND REPLACE THE FDR BETWEEN 25 AND 200 HOURS FROM TAT 30354. DUE BETWEEN TAT 30379 AND 30554. C: MCI | Nov 26, 2020 Station: MKE--Performed FDR download per GMM 2-27, section 13, and sent data to the secure server. Per step 13.1.6.2.3, replacement of FDR not required if download is done. | 30362.3557 | 18603 | Maint | 3131 | MKE | 31 | 31
77429 | 10292 | CREW FORCE MEAS SYS | L AIL FDR CFS | 44154.8931 | 2020-11-19 | L AIL FDR FORCE SENSOR | Check Pilot Aileron FDR Force Sensor for mechanical or wiring problems. If no problem found replace force sensor MT236. | NULL | CFSAL | L AIL FDR CFS | AIR,TAXI | 31 | 30 | FAILED/WIRING | Service |  | 24167 | SWK | 2C10 | CRJ700 | 10292 | N790SK | 11/20/2020 | N | 200704195 | 0 | 0 | NULL | NULL | NULL | D: DUE TO REPLACEMENT OF THE CAPTAIN SIDE AILERON FORCE TRANSDUCER, PLEASE REMOVE AND REPLACE THE FDR BETWEEN 25 AND 200 HOURS FROM TAT 30354. DUE BETWEEN TAT 30379 AND 30554. C: MCI | Nov 26, 2020 Station: MKE--Performed FDR download per GMM 2-27, section 13, and sent data to the secure server. Per step 13.1.6.2.3, replacement of FDR not required if download is done. | 30362.3557 | 18603 | Maint | 3131 | MKE | 31 | 31
81615 | 10292 | CREW FORCE MEAS SYS | L AIL FDR CFS | 44154.7917 | 2020-11-19 | L AIL FDR FORCE SENSOR | Check Pilot Aileron FDR Force Sensor for mechanical or wiring problems. If no problem found replace force sensor MT236. | NULL | CFSAL | L AIL FDR CFS | AIR,TAXI | 31 | 30 | FAILED/WIRING | Service |  | 24167 | SWK | 2C10 | CRJ700 | 10292 | N790SK | 11/20/2020 | N | 200704195 | 0 | 0 | NULL | NULL | NULL | D: DUE TO REPLACEMENT OF THE CAPTAIN SIDE AILERON FORCE TRANSDUCER, PLEASE REMOVE AND REPLACE THE FDR BETWEEN 25 AND 200 HOURS FROM TAT 30354. DUE BETWEEN TAT 30379 AND 30554. C: MCI | Nov 26, 2020 Station: MKE--Performed FDR download per GMM 2-27, section 13, and sent data to the secure server. Per step 13.1.6.2.3, replacement of FDR not required if download is done. | 30362.3557 | 18603 | Maint | 3131 | MKE | 31 | 31
85002 | 10292 | CREW FORCE MEAS SYS | L AIL FDR CFS | 44154.7083 | 2020-11-19 | L AIL FDR FORCE SENSOR | Check Pilot Aileron FDR Force Sensor for mechanical or wiring problems. If no problem found replace force sensor MT236. | NULL | CFSAL | L AIL FDR CFS | AIR,TAXI | 31 | 30 | FAILED/WIRING | Service |  | 24167 | SWK | 2C10 | CRJ700 | 10292 | N790SK | 11/20/2020 | N | 200704195 | 0 | 0 | NULL | NULL | NULL | D: DUE TO REPLACEMENT OF THE CAPTAIN SIDE AILERON FORCE TRANSDUCER, PLEASE REMOVE AND REPLACE THE FDR BETWEEN 25 AND 200 HOURS FROM TAT 30354. DUE BETWEEN TAT 30379 AND 30554. C: MCI | Nov 26, 2020 Station: MKE--Performed FDR download per GMM 2-27, section 13, and sent data to the secure server. Per step 13.1.6.2.3, replacement of FDR not required if download is done. | 30362.3557 | 18603 | Maint | 3131 | MKE | 31 | 31
89765 | 10292 | CREW FORCE MEAS SYS | L AIL FDR CFS | 44154.6326 | 2020-11-19 | L AIL FDR FORCE SENSOR | Check Pilot Aileron FDR Force Sensor for mechanical or wiring problems. If no problem found replace force sensor MT236. | NULL | CFSAL | L AIL FDR CFS | AIR,TAXI | 31 | 30 | FAILED/WIRING | Service |  | 24167 | SWK | 2C10 | CRJ700 | 10292 | N790SK | 11/20/2020 | N | 200704195 | 0 | 0 | NULL | NULL | NULL | D: DUE TO REPLACEMENT OF THE CAPTAIN SIDE AILERON FORCE TRANSDUCER, PLEASE REMOVE AND REPLACE THE FDR BETWEEN 25 AND 200 HOURS FROM TAT 30354. DUE BETWEEN TAT 30379 AND 30554. C: MCI | Nov 26, 2020 Station: MKE--Performed FDR download per GMM 2-27, section 13, and sent data to the secure server. Per step 13.1.6.2.3, replacement of FDR not required if download is done. | 30362.3557 | 18603 | Maint | 3131 | MKE | 31 | 31
95879 | 10292 | CREW FORCE MEAS SYS | L AIL FDR CFS | 44154.1611 | 2020-11-19 | L AIL FDR FORCE SENSOR | Check Pilot Aileron FDR Force Sensor for mechanical or wiring problems. If no problem found replace force sensor MT236. | NULL | CFSAL | L AIL FDR CFS | AIR,TAXI | 31 | 30 | FAILED/WIRING | Service |  | 24167 | SWK | 2C10 | CRJ700 | 10292 | N790SK | 11/20/2020 | N | 200704195 | 0 | 0 | NULL | NULL | NULL | D: DUE TO REPLACEMENT OF THE CAPTAIN SIDE AILERON FORCE TRANSDUCER, PLEASE REMOVE AND REPLACE THE FDR BETWEEN 25 AND 200 HOURS FROM TAT 30354. DUE BETWEEN TAT 30379 AND 30554. C: MCI | Nov 26, 2020 Station: MKE--Performed FDR download per GMM 2-27, section 13, and sent data to the secure server. Per step 13.1.6.2.3, replacement of FDR not required if download is done. | 30362.3557 | 18603 | Maint | 3131 | MKE | 31 | 31
98405 | 10292 | CREW FORCE MEAS SYS | L AIL FDR CFS | 44154.1056 | 2020-11-19 | L AIL FDR FORCE SENSOR | Check Pilot Aileron FDR Force Sensor for mechanical or wiring problems. If no problem found replace force sensor MT236. | NULL | CFSAL | L AIL FDR CFS | AIR,TAXI | 31 | 30 | FAILED/WIRING | Service |  | 24167 | SWK | 2C10 | CRJ700 | 10292 | N790SK | 11/20/2020 | N | 200704195 | 0 | 0 | NULL | NULL | NULL | D: DUE TO REPLACEMENT OF THE CAPTAIN SIDE AILERON FORCE TRANSDUCER, PLEASE REMOVE AND REPLACE THE FDR BETWEEN 25 AND 200 HOURS FROM TAT 30354. DUE BETWEEN TAT 30379 AND 30554. C: MCI | Nov 26, 2020 Station: MKE--Performed FDR download per GMM 2-27, section 13, and sent data to the secure server. Per step 13.1.6.2.3, replacement of FDR not required if download is done. | 30362.3557 | 18603 | Maint | 3131 | MKE | 31 | 31
99931 | 10292 | CREW FORCE MEAS SYS | L AIL FDR CFS | 44154.0597 | 2020-11-19 | L AIL FDR FORCE SENSOR | Check Pilot Aileron FDR Force Sensor for mechanical or wiring problems. If no problem found replace force sensor MT236. | NULL | CFSAL | L AIL FDR CFS | AIR,TAXI | 31 | 30 | FAILED/WIRING | Service |  | 24167 | SWK | 2C10 | CRJ700 | 10292 | N790SK | 11/20/2020 | N | 200704195 | 0 | 0 | NULL | NULL | NULL | D: DUE TO REPLACEMENT OF THE CAPTAIN SIDE AILERON FORCE TRANSDUCER, PLEASE REMOVE AND REPLACE THE FDR BETWEEN 25 AND 200 HOURS FROM TAT 30354. DUE BETWEEN TAT 30379 AND 30554. C: MCI | Nov 26, 2020 Station: MKE--Performed FDR download per GMM 2-27, section 13, and sent data to the secure server. Per step 13.1.6.2.3, replacement of FDR not required if download is done. | 30362.3557 | 18603 | Maint | 3131 | MKE | 31 | 31
73052 | 10292 | Traffic Alert and Collision Avoidance System (TCAS) | TCAS CH A | 44154.9743 | 2020-11-19 | NO OUTPUT | TTRA inputs to IOC 1A and 1B are inactive, TTRB inputs to IOC 1A and 1B are inactive, and at least 2 of the following are reported; TA/RA-1 input to PFD1 is inactive, TA/RA-1 input to MFD1 is inactive, TA/RA-2 input to PFD2 is inactive, TA/RA-2 input to MFD2 is inactive. Suspect the TTR. | NULL | TTRA | TCAS CH A | AIR | 34 | 43 | OFF/NO OUTPUT | Fault |  | 23097 | SWK | 2C10 | CRJ700 | 10292 | N790SK | 11/18/2020 | Y | 200703996 | 0 | 0 | NULL | NULL | NULL | D: TCAS FAIL caution message in flight. Complied with QRH procedure. C: MEL 34-43-1A CAT B DUE 11/21/2020 NOTE: MAINTENANCE ACTION COMPLIED WITH | Nov 18, 2020 Station: DEN--Deferred TCAS system per MEL 34-43-1a. Authorized by Mx control. Mx actions C/W. Nov 20, 2020 Station: BNA--Used Collins TTR software diagnostics to look up TCAS logged fault history and check the antenna/cables health. Al | 30349.5057 | 18593 | Maint | 3445 | DEN | 34 | 45
73940 | 10292 | Traffic Alert and Collision Avoidance System (TCAS) | TCAS CH A | 44154.9611 | 2020-11-19 | NO OUTPUT | TTRA inputs to IOC 1A and 1B are inactive, TTRB inputs to IOC 1A and 1B are inactive, and at least 2 of the following are reported; TA/RA-1 input to PFD1 is inactive, TA/RA-1 input to MFD1 is inactive, TA/RA-2 input to PFD2 is inactive, TA/RA-2 input to MFD2 is inactive. Suspect the TTR. | NULL | TTRA | TCAS CH A | AIR | 34 | 43 | OFF/NO OUTPUT | Fault |  | 23097 | SWK | 2C10 | CRJ700 | 10292 | N790SK | 11/18/2020 | Y | 200703996 | 0 | 0 | NULL | NULL | NULL | D: TCAS FAIL caution message in flight. Complied with QRH procedure. C: MEL 34-43-1A CAT B DUE 11/21/2020 NOTE: MAINTENANCE ACTION COMPLIED WITH | Nov 18, 2020 Station: DEN--Deferred TCAS system per MEL 34-43-1a. Authorized by Mx control. Mx actions C/W. Nov 20, 2020 Station: BNA--Used Collins TTR software diagnostics to look up TCAS logged fault history and check the antenna/cables health. Al | 30349.5057 | 18593 | Maint | 3445 | DEN | 34 | 45
74818 | 10292 | Traffic Alert and Collision Avoidance System (TCAS) | TCAS CH A | 44154.9514 | 2020-11-19 | NO OUTPUT | TTRA inputs to IOC 1A and 1B are inactive, TTRB inputs to IOC 1A and 1B are inactive, and at least 2 of the following are reported; TA/RA-1 input to PFD1 is inactive, TA/RA-1 input to MFD1 is inactive, TA/RA-2 input to PFD2 is inactive, TA/RA-2 input to MFD2 is inactive. Suspect the TTR. | NULL | TTRA | TCAS CH A | AIR | 34 | 43 | OFF/NO OUTPUT | Fault |  | 23097 | SWK | 2C10 | CRJ700 | 10292 | N790SK | 11/18/2020 | Y | 200703996 | 0 | 0 | NULL | NULL | NULL | D: TCAS FAIL caution message in flight. Complied with QRH procedure. C: MEL 34-43-1A CAT B DUE 11/21/2020 NOTE: MAINTENANCE ACTION COMPLIED WITH | Nov 18, 2020 Station: DEN--Deferred TCAS system per MEL 34-43-1a. Authorized by Mx control. Mx actions C/W. Nov 20, 2020 Station: BNA--Used Collins TTR software diagnostics to look up TCAS logged fault history and check the antenna/cables health. Al | 30349.5057 | 18593 | Maint | 3445 | DEN | 34 | 45
76570 | 10292 | Traffic Alert and Collision Avoidance System (TCAS) | TCAS CH A | 44154.9132 | 2020-11-19 | NO OUTPUT | TTRA inputs to IOC 1A and 1B are inactive, TTRB inputs to IOC 1A and 1B are inactive, and at least 2 of the following are reported; TA/RA-1 input to PFD1 is inactive, TA/RA-1 input to MFD1 is inactive, TA/RA-2 input to PFD2 is inactive, TA/RA-2 input to MFD2 is inactive. Suspect the TTR. | NULL | TTRA | TCAS CH A | AIR | 34 | 43 | OFF/NO OUTPUT | Fault |  | 23097 | SWK | 2C10 | CRJ700 | 10292 | N790SK | 11/18/2020 | Y | 200703996 | 0 | 0 | NULL | NULL | NULL | D: TCAS FAIL caution message in flight. Complied with QRH procedure. C: MEL 34-43-1A CAT B DUE 11/21/2020 NOTE: MAINTENANCE ACTION COMPLIED WITH | Nov 18, 2020 Station: DEN--Deferred TCAS system per MEL 34-43-1a. Authorized by Mx control. Mx actions C/W. Nov 20, 2020 Station: BNA--Used Collins TTR software diagnostics to look up TCAS logged fault history and check the antenna/cables health. Al | 30349.5057 | 18593 | Maint | 3445 | DEN | 34 | 45
76925 | 10292 | Traffic Alert and Collision Avoidance System (TCAS) | TCAS CH A | 44154.9028 | 2020-11-19 | NO OUTPUT | TTRA inputs to IOC 1A and 1B are inactive, TTRB inputs to IOC 1A and 1B are inactive, and at least 2 of the following are reported; TA/RA-1 input to PFD1 is inactive, TA/RA-1 input to MFD1 is inactive, TA/RA-2 input to PFD2 is inactive, TA/RA-2 input to MFD2 is inactive. Suspect the TTR. | NULL | TTRA | TCAS CH A | AIR | 34 | 43 | OFF/NO OUTPUT | Fault |  | 23097 | SWK | 2C10 | CRJ700 | 10292 | N790SK | 11/18/2020 | Y | 200703996 | 0 | 0 | NULL | NULL | NULL | D: TCAS FAIL caution message in flight. Complied with QRH procedure. C: MEL 34-43-1A CAT B DUE 11/21/2020 NOTE: MAINTENANCE ACTION COMPLIED WITH | Nov 18, 2020 Station: DEN--Deferred TCAS system per MEL 34-43-1a. Authorized by Mx control. Mx actions C/W. Nov 20, 2020 Station: BNA--Used Collins TTR software diagnostics to look up TCAS logged fault history and check the antenna/cables health. Al | 30349.5057 | 18593 | Maint | 3445 | DEN | 34 | 45
77447 | 10292 | Traffic Alert and Collision Avoidance System (TCAS) | TCAS CH A | 44154.8931 | 2020-11-19 | NO OUTPUT | TTRA inputs to IOC 1A and 1B are inactive, TTRB inputs to IOC 1A and 1B are inactive, and at least 2 of the following are reported; TA/RA-1 input to PFD1 is inactive, TA/RA-1 input to MFD1 is inactive, TA/RA-2 input to PFD2 is inactive, TA/RA-2 input to MFD2 is inactive. Suspect the TTR. | NULL | TTRA | TCAS CH A | AIR | 34 | 43 | OFF/NO OUTPUT | Fault |  | 23097 | SWK | 2C10 | CRJ700 | 10292 | N790SK | 11/18/2020 | Y | 200703996 | 0 | 0 | NULL | NULL | NULL | D: TCAS FAIL caution message in flight. Complied with QRH procedure. C: MEL 34-43-1A CAT B DUE 11/21/2020 NOTE: MAINTENANCE ACTION COMPLIED WITH | Nov 18, 2020 Station: DEN--Deferred TCAS system per MEL 34-43-1a. Authorized by Mx control. Mx actions C/W. Nov 20, 2020 Station: BNA--Used Collins TTR software diagnostics to look up TCAS logged fault history and check the antenna/cables health. Al | 30349.5057 | 18593 | Maint | 3445 | DEN | 34 | 45
80554 | 10292 | Traffic Alert and Collision Avoidance System (TCAS) | TCAS CH A | 44154.8153 | 2020-11-19 | NO OUTPUT | TTRA inputs to IOC 1A and 1B are inactive, TTRB inputs to IOC 1A and 1B are inactive, and at least 2 of the following are reported; TA/RA-1 input to PFD1 is inactive, TA/RA-1 input to MFD1 is inactive, TA/RA-2 input to PFD2 is inactive, TA/RA-2 input to MFD2 is inactive. Suspect the TTR. | NULL | TTRA | TCAS CH A | AIR | 34 | 43 | OFF/NO OUTPUT | Fault |  | 23097 | SWK | 2C10 | CRJ700 | 10292 | N790SK | 11/18/2020 | Y | 200703996 | 0 | 0 | NULL | NULL | NULL | D: TCAS FAIL caution message in flight. Complied with QRH procedure. C: MEL 34-43-1A CAT B DUE 11/21/2020 NOTE: MAINTENANCE ACTION COMPLIED WITH | Nov 18, 2020 Station: DEN--Deferred TCAS system per MEL 34-43-1a. Authorized by Mx control. Mx actions C/W. Nov 20, 2020 Station: BNA--Used Collins TTR software diagnostics to look up TCAS logged fault history and check the antenna/cables health. Al | 30349.5057 | 18593 | Maint | 3445 | DEN | 34 | 45
80951 | 10292 | Traffic Alert and Collision Avoidance System (TCAS) | TCAS CH A | 44154.8028 | 2020-11-19 | NO OUTPUT | TTRA inputs to IOC 1A and 1B are inactive, TTRB inputs to IOC 1A and 1B are inactive, and at least 2 of the following are reported; TA/RA-1 input to PFD1 is inactive, TA/RA-1 input to MFD1 is inactive, TA/RA-2 input to PFD2 is inactive, TA/RA-2 input to MFD2 is inactive. Suspect the TTR. | NULL | TTRA | TCAS CH A | AIR | 34 | 43 | OFF/NO OUTPUT | Fault |  | 23097 | SWK | 2C10 | CRJ700 | 10292 | N790SK | 11/18/2020 | Y | 200703996 | 0 | 0 | NULL | NULL | NULL | D: TCAS FAIL caution message in flight. Complied with QRH procedure. C: MEL 34-43-1A CAT B DUE 11/21/2020 NOTE: MAINTENANCE ACTION COMPLIED WITH | Nov 18, 2020 Station: DEN--Deferred TCAS system per MEL 34-43-1a. Authorized by Mx control. Mx actions C/W. Nov 20, 2020 Station: BNA--Used Collins TTR software diagnostics to look up TCAS logged fault history and check the antenna/cables health. Al | 30349.5057 | 18593 | Maint | 3445 | DEN | 34 | 45
81048 | 10292 | Traffic Alert and Collision Avoidance System (TCAS) | TCAS CH A | 44140.9014 | 2020-11-05 | NO OUTPUT | TTRA inputs to IOC 1A and 1B are inactive, TTRB inputs to IOC 1A and 1B are inactive, and at least 2 of the following are reported; TA/RA-1 input to PFD1 is inactive, TA/RA-1 input to MFD1 is inactive, TA/RA-2 input to PFD2 is inactive, TA/RA-2 input to MFD2 is inactive. Suspect the TTR. | NULL | TTRA | TCAS CH A | AIR | 34 | 43 | OFF/NO OUTPUT | Fault |  | 21820 | SWK | 2C10 | CRJ700 | 10292 | N790SK | 11/4/2020 | Y | 200701874 | 0 | 0 | NULL | NULL | NULL | D: TCAS FAIL MESSAGE C: MEL: 34-43-1A CAT: 'B' DUE 11/7/20 TCAS fail message on pfd/mfd | Nov 04, 2020 Station: DEN--Placed TCAS system on MEL 34-43-1A complied with MX action placards installed authorized by MCC. Nov 08, 2020 Station: MKE--Undeffered TCAS. Checked MDC and found no current faults, or any faults prior to deferal in history. | 30250.4224 | 18533 | Maint | 3445 | DEN | 34 | 45
81255 | 10292 | Traffic Alert and Collision Avoidance System (TCAS) | TCAS CH A | 44140.9264 | 2020-11-05 | NO OUTPUT | TTRA inputs to IOC 1A and 1B are inactive, TTRB inputs to IOC 1A and 1B are inactive, and at least 2 of the following are reported; TA/RA-1 input to PFD1 is inactive, TA/RA-1 input to MFD1 is inactive, TA/RA-2 input to PFD2 is inactive, TA/RA-2 input to MFD2 is inactive. Suspect the TTR. | NULL | TTRA | TCAS CH A | AIR | 34 | 43 | OFF/NO OUTPUT | Fault |  | 21820 | SWK | 2C10 | CRJ700 | 10292 | N790SK | 11/4/2020 | Y | 200701874 | 0 | 0 | NULL | NULL | NULL | D: TCAS FAIL MESSAGE C: MEL: 34-43-1A CAT: 'B' DUE 11/7/20 TCAS fail message on pfd/mfd | Nov 04, 2020 Station: DEN--Placed TCAS system on MEL 34-43-1A complied with MX action placards installed authorized by MCC. Nov 08, 2020 Station: MKE--Undeffered TCAS. Checked MDC and found no current faults, or any faults prior to deferal in history. | 30250.4224 | 18533 | Maint | 3445 | DEN | 34 | 45
81619 | 10292 | Traffic Alert and Collision Avoidance System (TCAS) | TCAS CH A | 44154.7917 | 2020-11-19 | NO OUTPUT | TTRA inputs to IOC 1A and 1B are inactive, TTRB inputs to IOC 1A and 1B are inactive, and at least 2 of the following are reported; TA/RA-1 input to PFD1 is inactive, TA/RA-1 input to MFD1 is inactive, TA/RA-2 input to PFD2 is inactive, TA/RA-2 input to MFD2 is inactive. Suspect the TTR. | NULL | TTRA | TCAS CH A | AIR | 34 | 43 | OFF/NO OUTPUT | Fault |  | 23097 | SWK | 2C10 | CRJ700 | 10292 | N790SK | 11/18/2020 | Y | 200703996 | 0 | 0 | NULL | NULL | NULL | D: TCAS FAIL caution message in flight. Complied with QRH procedure. C: MEL 34-43-1A CAT B DUE 11/21/2020 NOTE: MAINTENANCE ACTION COMPLIED WITH | Nov 18, 2020 Station: DEN--Deferred TCAS system per MEL 34-43-1a. Authorized by Mx control. Mx actions C/W. Nov 20, 2020 Station: BNA--Used Collins TTR software diagnostics to look up TCAS logged fault history and check the antenna/cables health. Al | 30349.5057 | 18593 | Maint | 3445 | DEN | 34 | 45
82405 | 10292 | Traffic Alert and Collision Avoidance System (TCAS) | TCAS CH A | 44154.7431 | 2020-11-19 | NO OUTPUT | TTRA inputs to IOC 1A and 1B are inactive, TTRB inputs to IOC 1A and 1B are inactive, and at least 2 of the following are reported; TA/RA-1 input to PFD1 is inactive, TA/RA-1 input to MFD1 is inactive, TA/RA-2 input to PFD2 is inactive, TA/RA-2 input to MFD2 is inactive. Suspect the TTR. | NULL | TTRA | TCAS CH A | AIR | 34 | 43 | OFF/NO OUTPUT | Fault |  | 23097 | SWK | 2C10 | CRJ700 | 10292 | N790SK | 11/18/2020 | Y | 200703996 | 0 | 0 | NULL | NULL | NULL | D: TCAS FAIL caution message in flight. Complied with QRH procedure. C: MEL 34-43-1A CAT B DUE 11/21/2020 NOTE: MAINTENANCE ACTION COMPLIED WITH | Nov 18, 2020 Station: DEN--Deferred TCAS system per MEL 34-43-1a. Authorized by Mx control. Mx actions C/W. Nov 20, 2020 Station: BNA--Used Collins TTR software diagnostics to look up TCAS logged fault history and check the antenna/cables health. Al | 30349.5057 | 18593 | Maint | 3445 | DEN | 34 | 45
82543 | 10292 | Traffic Alert and Collision Avoidance System (TCAS) | TCAS CH A | 44140.8972 | 2020-11-05 | NO OUTPUT | TTRA inputs to IOC 1A and 1B are inactive, TTRB inputs to IOC 1A and 1B are inactive, and at least 2 of the following are reported; TA/RA-1 input to PFD1 is inactive, TA/RA-1 input to MFD1 is inactive, TA/RA-2 input to PFD2 is inactive, TA/RA-2 input to MFD2 is inactive. Suspect the TTR. | NULL | TTRA | TCAS CH A | AIR | 34 | 43 | OFF/NO OUTPUT | Fault |  | 21820 | SWK | 2C10 | CRJ700 | 10292 | N790SK | 11/4/2020 | Y | 200701874 | 0 | 0 | NULL | NULL | NULL | D: TCAS FAIL MESSAGE C: MEL: 34-43-1A CAT: 'B' DUE 11/7/20 TCAS fail message on pfd/mfd | Nov 04, 2020 Station: DEN--Placed TCAS system on MEL 34-43-1A complied with MX action placards installed authorized by MCC. Nov 08, 2020 Station: MKE--Undeffered TCAS. Checked MDC and found no current faults, or any faults prior to deferal in history. | 30250.4224 | 18533 | Maint | 3445 | DEN | 34 | 45
84171 | 10292 | Traffic Alert and Collision Avoidance System (TCAS) | TCAS CH A | 44140.8125 | 2020-11-05 | NO OUTPUT | TTRA inputs to IOC 1A and 1B are inactive, TTRB inputs to IOC 1A and 1B are inactive, and at least 2 of the following are reported; TA/RA-1 input to PFD1 is inactive, TA/RA-1 input to MFD1 is inactive, TA/RA-2 input to PFD2 is inactive, TA/RA-2 input to MFD2 is inactive. Suspect the TTR. | NULL | TTRA | TCAS CH A | AIR | 34 | 43 | OFF/NO OUTPUT | Fault |  | 21820 | SWK | 2C10 | CRJ700 | 10292 | N790SK | 11/4/2020 | Y | 200701874 | 0 | 0 | NULL | NULL | NULL | D: TCAS FAIL MESSAGE C: MEL: 34-43-1A CAT: 'B' DUE 11/7/20 TCAS fail message on pfd/mfd | Nov 04, 2020 Station: DEN--Placed TCAS system on MEL 34-43-1A complied with MX action placards installed authorized by MCC. Nov 08, 2020 Station: MKE--Undeffered TCAS. Checked MDC and found no current faults, or any faults prior to deferal in history. | 30250.4224 | 18533 | Maint | 3445 | DEN | 34 | 45
84671 | 10292 | Traffic Alert and Collision Avoidance System (TCAS) | TCAS CH A | 44154.7181 | 2020-11-19 | NO OUTPUT | TTRA inputs to IOC 1A and 1B are inactive, TTRB inputs to IOC 1A and 1B are inactive, and at least 2 of the following are reported; TA/RA-1 input to PFD1 is inactive, TA/RA-1 input to MFD1 is inactive, TA/RA-2 input to PFD2 is inactive, TA/RA-2 input to MFD2 is inactive. Suspect the TTR. | NULL | TTRA | TCAS CH A | AIR | 34 | 43 | OFF/NO OUTPUT | Fault |  | 23097 | SWK | 2C10 | CRJ700 | 10292 | N790SK | 11/18/2020 | Y | 200703996 | 0 | 0 | NULL | NULL | NULL | D: TCAS FAIL caution message in flight. Complied with QRH procedure. C: MEL 34-43-1A CAT B DUE 11/21/2020 NOTE: MAINTENANCE ACTION COMPLIED WITH | Nov 18, 2020 Station: DEN--Deferred TCAS system per MEL 34-43-1a. Authorized by Mx control. Mx actions C/W. Nov 20, 2020 Station: BNA--Used Collins TTR software diagnostics to look up TCAS logged fault history and check the antenna/cables health. Al | 30349.5057 | 18593 | Maint | 3445 | DEN | 34 | 45
84714 | 10292 | Traffic Alert and Collision Avoidance System (TCAS) | TCAS CH A | 44154.7083 | 2020-11-19 | NO OUTPUT | TTRA inputs to IOC 1A and 1B are inactive, TTRB inputs to IOC 1A and 1B are inactive, and at least 2 of the following are reported; TA/RA-1 input to PFD1 is inactive, TA/RA-1 input to MFD1 is inactive, TA/RA-2 input to PFD2 is inactive, TA/RA-2 input to MFD2 is inactive. Suspect the TTR. | NULL | TTRA | TCAS CH A | AIR | 34 | 43 | OFF/NO OUTPUT | Fault |  | 23097 | SWK | 2C10 | CRJ700 | 10292 | N790SK | 11/18/2020 | Y | 200703996 | 0 | 0 | NULL | NULL | NULL | D: TCAS FAIL caution message in flight. Complied with QRH procedure. C: MEL 34-43-1A CAT B DUE 11/21/2020 NOTE: MAINTENANCE ACTION COMPLIED WITH | Nov 18, 2020 Station: DEN--Deferred TCAS system per MEL 34-43-1a. Authorized by Mx control. Mx actions C/W. Nov 20, 2020 Station: BNA--Used Collins TTR software diagnostics to look up TCAS logged fault history and check the antenna/cables health. Al | 30349.5057 | 18593 | Maint | 3445 | DEN | 34 | 45
86780 | 10292 | Traffic Alert and Collision Avoidance System (TCAS) | TCAS CH A | 44140.7875 | 2020-11-05 | NO OUTPUT | TTRA inputs to IOC 1A and 1B are inactive, TTRB inputs to IOC 1A and 1B are inactive, and at least 2 of the following are reported; TA/RA-1 input to PFD1 is inactive, TA/RA-1 input to MFD1 is inactive, TA/RA-2 input to PFD2 is inactive, TA/RA-2 input to MFD2 is inactive. Suspect the TTR. | NULL | TTRA | TCAS CH A | AIR | 34 | 43 | OFF/NO OUTPUT | Fault |  | 21820 | SWK | 2C10 | CRJ700 | 10292 | N790SK | 11/4/2020 | Y | 200701874 | 0 | 0 | NULL | NULL | NULL | D: TCAS FAIL MESSAGE C: MEL: 34-43-1A CAT: 'B' DUE 11/7/20 TCAS fail message on pfd/mfd | Nov 04, 2020 Station: DEN--Placed TCAS system on MEL 34-43-1A complied with MX action placards installed authorized by MCC. Nov 08, 2020 Station: MKE--Undeffered TCAS. Checked MDC and found no current faults, or any faults prior to deferal in history. | 30250.4224 | 18533 | Maint | 3445 | DEN | 34 | 45
86782 | 10292 | Traffic Alert and Collision Avoidance System (TCAS) | TCAS CH A | 44140.7875 | 2020-11-05 | NO OUTPUT | TTRA inputs to IOC 1A and 1B are inactive, TTRB inputs to IOC 1A and 1B are inactive, and at least 2 of the following are reported; TA/RA-1 input to PFD1 is inactive, TA/RA-1 input to MFD1 is inactive, TA/RA-2 input to PFD2 is inactive, TA/RA-2 input to MFD2 is inactive. Suspect the TTR. | NULL | TTRA | TCAS CH A | AIR | 34 | 43 | OFF/NO OUTPUT | Fault |  | 21820 | SWK | 2C10 | CRJ700 | 10292 | N790SK | 11/4/2020 | Y | 200701874 | 0 | 0 | NULL | NULL | NULL | D: TCAS FAIL MESSAGE C: MEL: 34-43-1A CAT: 'B' DUE 11/7/20 TCAS fail message on pfd/mfd | Nov 04, 2020 Station: DEN--Placed TCAS system on MEL 34-43-1A complied with MX action placards installed authorized by MCC. Nov 08, 2020 Station: MKE--Undeffered TCAS. Checked MDC and found no current faults, or any faults prior to deferal in history. | 30250.4224 | 18533 | Maint | 3445 | DEN | 34 | 45
89772 | 10292 | Traffic Alert and Collision Avoidance System (TCAS) | TCAS CH A | 44154.6326 | 2020-11-19 | NO OUTPUT | TTRA inputs to IOC 1A and 1B are inactive, TTRB inputs to IOC 1A and 1B are inactive, and at least 2 of the following are reported; TA/RA-1 input to PFD1 is inactive, TA/RA-1 input to MFD1 is inactive, TA/RA-2 input to PFD2 is inactive, TA/RA-2 input to MFD2 is inactive. Suspect the TTR. | NULL | TTRA | TCAS CH A | AIR | 34 | 43 | OFF/NO OUTPUT | Fault |  | 23097 | SWK | 2C10 | CRJ700 | 10292 | N790SK | 11/18/2020 | Y | 200703996 | 0 | 0 | NULL | NULL | NULL | D: TCAS FAIL caution message in flight. Complied with QRH procedure. C: MEL 34-43-1A CAT B DUE 11/21/2020 NOTE: MAINTENANCE ACTION COMPLIED WITH | Nov 18, 2020 Station: DEN--Deferred TCAS system per MEL 34-43-1a. Authorized by Mx control. Mx actions C/W. Nov 20, 2020 Station: BNA--Used Collins TTR software diagnostics to look up TCAS logged fault history and check the antenna/cables health. Al | 30349.5057 | 18593 | Maint | 3445 | DEN | 34 | 45
89824 | 10292 | Traffic Alert and Collision Avoidance System (TCAS) | TCAS CH A | 44154.6431 | 2020-11-19 | NO OUTPUT | TTRA inputs to IOC 1A and 1B are inactive, TTRB inputs to IOC 1A and 1B are inactive, and at least 2 of the following are reported; TA/RA-1 input to PFD1 is inactive, TA/RA-1 input to MFD1 is inactive, TA/RA-2 input to PFD2 is inactive, TA/RA-2 input to MFD2 is inactive. Suspect the TTR. | NULL | TTRA | TCAS CH A | AIR | 34 | 43 | OFF/NO OUTPUT | Fault |  | 23097 | SWK | 2C10 | CRJ700 | 10292 | N790SK | 11/18/2020 | Y | 200703996 | 0 | 0 | NULL | NULL | NULL | D: TCAS FAIL caution message in flight. Complied with QRH procedure. C: MEL 34-43-1A CAT B DUE 11/21/2020 NOTE: MAINTENANCE ACTION COMPLIED WITH | Nov 18, 2020 Station: DEN--Deferred TCAS system per MEL 34-43-1a. Authorized by Mx control. Mx actions C/W. Nov 20, 2020 Station: BNA--Used Collins TTR software diagnostics to look up TCAS logged fault history and check the antenna/cables health. Al | 30349.5057 | 18593 | Maint | 3445 | DEN | 34 | 45
90149 | 10292 | Traffic Alert and Collision Avoidance System (TCAS) | TCAS CH A | 44140.9583 | 2020-11-05 | NO OUTPUT | TTRA inputs to IOC 1A and 1B are inactive, TTRB inputs to IOC 1A and 1B are inactive, and at least 2 of the following are reported; TA/RA-1 input to PFD1 is inactive, TA/RA-1 input to MFD1 is inactive, TA/RA-2 input to PFD2 is inactive, TA/RA-2 input to MFD2 is inactive. Suspect the TTR. | NULL | TTRA | TCAS CH A | AIR | 34 | 43 | OFF/NO OUTPUT | Fault |  | 21820 | SWK | 2C10 | CRJ700 | 10292 | N790SK | 11/4/2020 | Y | 200701874 | 0 | 0 | NULL | NULL | NULL | D: TCAS FAIL MESSAGE C: MEL: 34-43-1A CAT: 'B' DUE 11/7/20 TCAS fail message on pfd/mfd | Nov 04, 2020 Station: DEN--Placed TCAS system on MEL 34-43-1A complied with MX action placards installed authorized by MCC. Nov 08, 2020 Station: MKE--Undeffered TCAS. Checked MDC and found no current faults, or any faults prior to deferal in history. | 30250.4224 | 18533 | Maint | 3445 | DEN | 34 | 45
95884 | 10292 | Traffic Alert and Collision Avoidance System (TCAS) | TCAS CH A | 44154.1611 | 2020-11-19 | NO OUTPUT | TTRA inputs to IOC 1A and 1B are inactive, TTRB inputs to IOC 1A and 1B are inactive, and at least 2 of the following are reported; TA/RA-1 input to PFD1 is inactive, TA/RA-1 input to MFD1 is inactive, TA/RA-2 input to PFD2 is inactive, TA/RA-2 input to MFD2 is inactive. Suspect the TTR. | NULL | TTRA | TCAS CH A | AIR | 34 | 43 | OFF/NO OUTPUT | Fault |  | 23097 | SWK | 2C10 | CRJ700 | 10292 | N790SK | 11/18/2020 | Y | 200703996 | 0 | 0 | NULL | NULL | NULL | D: TCAS FAIL caution message in flight. Complied with QRH procedure. C: MEL 34-43-1A CAT B DUE 11/21/2020 NOTE: MAINTENANCE ACTION COMPLIED WITH | Nov 18, 2020 Station: DEN--Deferred TCAS system per MEL 34-43-1a. Authorized by Mx control. Mx actions C/W. Nov 20, 2020 Station: BNA--Used Collins TTR software diagnostics to look up TCAS logged fault history and check the antenna/cables health. Al | 30349.5057 | 18593 | Maint | 3445 | DEN | 34 | 45
95924 | 10292 | Traffic Alert and Collision Avoidance System (TCAS) | TCAS CH A | 44154.1847 | 2020-11-19 | NO OUTPUT | TTRA inputs to IOC 1A and 1B are inactive, TTRB inputs to IOC 1A and 1B are inactive, and at least 2 of the following are reported; TA/RA-1 input to PFD1 is inactive, TA/RA-1 input to MFD1 is inactive, TA/RA-2 input to PFD2 is inactive, TA/RA-2 input to MFD2 is inactive. Suspect the TTR. | NULL | TTRA | TCAS CH A | AIR | 34 | 43 | OFF/NO OUTPUT | Fault |  | 23097 | SWK | 2C10 | CRJ700 | 10292 | N790SK | 11/18/2020 | Y | 200703996 | 0 | 0 | NULL | NULL | NULL | D: TCAS FAIL caution message in flight. Complied with QRH procedure. C: MEL 34-43-1A CAT B DUE 11/21/2020 NOTE: MAINTENANCE ACTION COMPLIED WITH | Nov 18, 2020 Station: DEN--Deferred TCAS system per MEL 34-43-1a. Authorized by Mx control. Mx actions C/W. Nov 20, 2020 Station: BNA--Used Collins TTR software diagnostics to look up TCAS logged fault history and check the antenna/cables health. Al | 30349.5057 | 18593 | Maint | 3445 | DEN | 34 | 45
96172 | 10292 | Traffic Alert and Collision Avoidance System (TCAS) | TCAS CH A | 44154.1708 | 2020-11-19 | NO OUTPUT | TTRA inputs to IOC 1A and 1B are inactive, TTRB inputs to IOC 1A and 1B are inactive, and at least 2 of the following are reported; TA/RA-1 input to PFD1 is inactive, TA/RA-1 input to MFD1 is inactive, TA/RA-2 input to PFD2 is inactive, TA/RA-2 input to MFD2 is inactive. Suspect the TTR. | NULL | TTRA | TCAS CH A | AIR | 34 | 43 | OFF/NO OUTPUT | Fault |  | 23097 | SWK | 2C10 | CRJ700 | 10292 | N790SK | 11/18/2020 | Y | 200703996 | 0 | 0 | NULL | NULL | NULL | D: TCAS FAIL caution message in flight. Complied with QRH procedure. C: MEL 34-43-1A CAT B DUE 11/21/2020 NOTE: MAINTENANCE ACTION COMPLIED WITH | Nov 18, 2020 Station: DEN--Deferred TCAS system per MEL 34-43-1a. Authorized by Mx control. Mx actions C/W. Nov 20, 2020 Station: BNA--Used Collins TTR software diagnostics to look up TCAS logged fault history and check the antenna/cables health. Al | 30349.5057 | 18593 | Maint | 3445 | DEN | 34 | 45
97688 | 10292 | Traffic Alert and Collision Avoidance System (TCAS) | TCAS CH A | 44154.1257 | 2020-11-19 | NO OUTPUT | TTRA inputs to IOC 1A and 1B are inactive, TTRB inputs to IOC 1A and 1B are inactive, and at least 2 of the following are reported; TA/RA-1 input to PFD1 is inactive, TA/RA-1 input to MFD1 is inactive, TA/RA-2 input to PFD2 is inactive, TA/RA-2 input to MFD2 is inactive. Suspect the TTR. | NULL | TTRA | TCAS CH A | AIR | 34 | 43 | OFF/NO OUTPUT | Fault |  | 23097 | SWK | 2C10 | CRJ700 | 10292 | N790SK | 11/18/2020 | Y | 200703996 | 0 | 0 | NULL | NULL | NULL | D: TCAS FAIL caution message in flight. Complied with QRH procedure. C: MEL 34-43-1A CAT B DUE 11/21/2020 NOTE: MAINTENANCE ACTION COMPLIED WITH | Nov 18, 2020 Station: DEN--Deferred TCAS system per MEL 34-43-1a. Authorized by Mx control. Mx actions C/W. Nov 20, 2020 Station: BNA--Used Collins TTR software diagnostics to look up TCAS logged fault history and check the antenna/cables health. Al | 30349.5057 | 18593 | Maint | 3445 | DEN | 34 | 45
98069 | 10292 | Traffic Alert and Collision Avoidance System (TCAS) | TCAS CH A | 44154.1153 | 2020-11-19 | NO OUTPUT | TTRA inputs to IOC 1A and 1B are inactive, TTRB inputs to IOC 1A and 1B are inactive, and at least 2 of the following are reported; TA/RA-1 input to PFD1 is inactive, TA/RA-1 input to MFD1 is inactive, TA/RA-2 input to PFD2 is inactive, TA/RA-2 input to MFD2 is inactive. Suspect the TTR. | NULL | TTRA | TCAS CH A | AIR | 34 | 43 | OFF/NO OUTPUT | Fault |  | 23097 | SWK | 2C10 | CRJ700 | 10292 | N790SK | 11/18/2020 | Y | 200703996 | 0 | 0 | NULL | NULL | NULL | D: TCAS FAIL caution message in flight. Complied with QRH procedure. C: MEL 34-43-1A CAT B DUE 11/21/2020 NOTE: MAINTENANCE ACTION COMPLIED WITH | Nov 18, 2020 Station: DEN--Deferred TCAS system per MEL 34-43-1a. Authorized by Mx control. Mx actions C/W. Nov 20, 2020 Station: BNA--Used Collins TTR software diagnostics to look up TCAS logged fault history and check the antenna/cables health. Al | 30349.5057 | 18593 | Maint | 3445 | DEN | 34 | 45
98427 | 10292 | Traffic Alert and Collision Avoidance System (TCAS) | TCAS CH A | 44154.1056 | 2020-11-19 | NO OUTPUT | TTRA inputs to IOC 1A and 1B are inactive, TTRB inputs to IOC 1A and 1B are inactive, and at least 2 of the following are reported; TA/RA-1 input to PFD1 is inactive, TA/RA-1 input to MFD1 is inactive, TA/RA-2 input to PFD2 is inactive, TA/RA-2 input to MFD2 is inactive. Suspect the TTR. | NULL | TTRA | TCAS CH A | AIR | 34 | 43 | OFF/NO OUTPUT | Fault |  | 23097 | SWK | 2C10 | CRJ700 | 10292 | N790SK | 11/18/2020 | Y | 200703996 | 0 | 0 | NULL | NULL | NULL | D: TCAS FAIL caution message in flight. Complied with QRH procedure. C: MEL 34-43-1A CAT B DUE 11/21/2020 NOTE: MAINTENANCE ACTION COMPLIED WITH | Nov 18, 2020 Station: DEN--Deferred TCAS system per MEL 34-43-1a. Authorized by Mx control. Mx actions C/W. Nov 20, 2020 Station: BNA--Used Collins TTR software diagnostics to look up TCAS logged fault history and check the antenna/cables health. Al | 30349.5057 | 18593 | Maint | 3445 | DEN | 34 | 45
99308 | 10292 | Traffic Alert and Collision Avoidance System (TCAS) | TCAS CH A | 44154.0708 | 2020-11-19 | NO OUTPUT | TTRA inputs to IOC 1A and 1B are inactive, TTRB inputs to IOC 1A and 1B are inactive, and at least 2 of the following are reported; TA/RA-1 input to PFD1 is inactive, TA/RA-1 input to MFD1 is inactive, TA/RA-2 input to PFD2 is inactive, TA/RA-2 input to MFD2 is inactive. Suspect the TTR. | NULL | TTRA | TCAS CH A | AIR | 34 | 43 | OFF/NO OUTPUT | Fault |  | 23097 | SWK | 2C10 | CRJ700 | 10292 | N790SK | 11/18/2020 | Y | 200703996 | 0 | 0 | NULL | NULL | NULL | D: TCAS FAIL caution message in flight. Complied with QRH procedure. C: MEL 34-43-1A CAT B DUE 11/21/2020 NOTE: MAINTENANCE ACTION COMPLIED WITH | Nov 18, 2020 Station: DEN--Deferred TCAS system per MEL 34-43-1a. Authorized by Mx control. Mx actions C/W. Nov 20, 2020 Station: BNA--Used Collins TTR software diagnostics to look up TCAS logged fault history and check the antenna/cables health. Al | 30349.5057 | 18593 | Maint | 3445 | DEN | 34 | 45
99472 | 10292 | Traffic Alert and Collision Avoidance System (TCAS) | TCAS CH A | 44154.0806 | 2020-11-19 | NO OUTPUT | TTRA inputs to IOC 1A and 1B are inactive, TTRB inputs to IOC 1A and 1B are inactive, and at least 2 of the following are reported; TA/RA-1 input to PFD1 is inactive, TA/RA-1 input to MFD1 is inactive, TA/RA-2 input to PFD2 is inactive, TA/RA-2 input to MFD2 is inactive. Suspect the TTR. | NULL | TTRA | TCAS CH A | AIR | 34 | 43 | OFF/NO OUTPUT | Fault |  | 23097 | SWK | 2C10 | CRJ700 | 10292 | N790SK | 11/18/2020 | Y | 200703996 | 0 | 0 | NULL | NULL | NULL | D: TCAS FAIL caution message in flight. Complied with QRH procedure. C: MEL 34-43-1A CAT B DUE 11/21/2020 NOTE: MAINTENANCE ACTION COMPLIED WITH | Nov 18, 2020 Station: DEN--Deferred TCAS system per MEL 34-43-1a. Authorized by Mx control. Mx actions C/W. Nov 20, 2020 Station: BNA--Used Collins TTR software diagnostics to look up TCAS logged fault history and check the antenna/cables health. Al | 30349.5057 | 18593 | Maint | 3445 | DEN | 34 | 45
99934 | 10292 | Traffic Alert and Collision Avoidance System (TCAS) | TCAS CH A | 44154.0597 | 2020-11-19 | NO OUTPUT | TTRA inputs to IOC 1A and 1B are inactive, TTRB inputs to IOC 1A and 1B are inactive, and at least 2 of the following are reported; TA/RA-1 input to PFD1 is inactive, TA/RA-1 input to MFD1 is inactive, TA/RA-2 input to PFD2 is inactive, TA/RA-2 input to MFD2 is inactive. Suspect the TTR. | NULL | TTRA | TCAS CH A | AIR | 34 | 43 | OFF/NO OUTPUT | Fault |  | 23097 | SWK | 2C10 | CRJ700 | 10292 | N790SK | 11/18/2020 | Y | 200703996 | 0 | 0 | NULL | NULL | NULL | D: TCAS FAIL caution message in flight. Complied with QRH procedure. C: MEL 34-43-1A CAT B DUE 11/21/2020 NOTE: MAINTENANCE ACTION COMPLIED WITH | Nov 18, 2020 Station: DEN--Deferred TCAS system per MEL 34-43-1a. Authorized by Mx control. Mx actions C/W. Nov 20, 2020 Station: BNA--Used Collins TTR software diagnostics to look up TCAS logged fault history and check the antenna/cables health. Al | 30349.5057 | 18593 | Maint | 3445 | DEN | 34 | 45
99935 | 10292 | Traffic Alert and Collision Avoidance System (TCAS) | TCAS CH A | 44154.0597 | 2020-11-19 | NO OUTPUT | TTRA inputs to IOC 1A and 1B are inactive, TTRB inputs to IOC 1A and 1B are inactive, and at least 2 of the following are reported; TA/RA-1 input to PFD1 is inactive, TA/RA-1 input to MFD1 is inactive, TA/RA-2 input to PFD2 is inactive, TA/RA-2 input to MFD2 is inactive. Suspect the TTR. | NULL | TTRA | TCAS CH A | AIR | 34 | 43 | OFF/NO OUTPUT | Fault |  | 23097 | SWK | 2C10 | CRJ700 | 10292 | N790SK | 11/18/2020 | Y | 200703996 | 0 | 0 | NULL | NULL | NULL | D: TCAS FAIL caution message in flight. Complied with QRH procedure. C: MEL 34-43-1A CAT B DUE 11/21/2020 NOTE: MAINTENANCE ACTION COMPLIED WITH | Nov 18, 2020 Station: DEN--Deferred TCAS system per MEL 34-43-1a. Authorized by Mx control. Mx actions C/W. Nov 20, 2020 Station: BNA--Used Collins TTR software diagnostics to look up TCAS logged fault history and check the antenna/cables health. Al | 30349.5057 | 18593 | Maint | 3445 | DEN | 34 | 45
102208 | 10292 | Ground Proximity Warning System (GPWS) | EGPWS | 44151.0215 | 2020-11-16 | NO TERRAIN TO R-MFD | MFD2 is reporting the EGPWS Terrain Video Bus failed. | NULL | EGP1 | EGPWS | AIR,TAXI | 34 | 42 | FAILED | Fault |  | 23097 | SWK | 2C10 | CRJ700 | 10292 | N790SK | 11/18/2020 | Y | 200703996 | 0 | 0 | NULL | NULL | NULL | D: TCAS FAIL caution message in flight. Complied with QRH procedure. C: MEL 34-43-1A CAT B DUE 11/21/2020 NOTE: MAINTENANCE ACTION COMPLIED WITH | Nov 18, 2020 Station: DEN--Deferred TCAS system per MEL 34-43-1a. Authorized by Mx control. Mx actions C/W. Nov 20, 2020 Station: BNA--Used Collins TTR software diagnostics to look up TCAS logged fault history and check the antenna/cables health. Al | 30349.5057 | 18593 | Maint | 3445 | DEN | 34 | 45
107390 | 10292 | Traffic Alert and Collision Avoidance System (TCAS) | TCAS CH A | 44140.0646 | 2020-11-05 | NO OUTPUT | TTRA inputs to IOC 1A and 1B are inactive, TTRB inputs to IOC 1A and 1B are inactive, and at least 2 of the following are reported; TA/RA-1 input to PFD1 is inactive, TA/RA-1 input to MFD1 is inactive, TA/RA-2 input to PFD2 is inactive, TA/RA-2 input to MFD2 is inactive. Suspect the TTR. | NULL | TTRA | TCAS CH A | AIR | 34 | 43 | OFF/NO OUTPUT | Fault |  | 21820 | SWK | 2C10 | CRJ700 | 10292 | N790SK | 11/4/2020 | Y | 200701874 | 0 | 0 | NULL | NULL | NULL | D: TCAS FAIL MESSAGE C: MEL: 34-43-1A CAT: 'B' DUE 11/7/20 TCAS fail message on pfd/mfd | Nov 04, 2020 Station: DEN--Placed TCAS system on MEL 34-43-1A complied with MX action placards installed authorized by MCC. Nov 08, 2020 Station: MKE--Undeffered TCAS. Checked MDC and found no current faults, or any faults prior to deferal in history. | 30250.4224 | 18533 | Maint | 3445 | DEN | 34 | 45
107692 | 10292 | Traffic Alert and Collision Avoidance System (TCAS) | TCAS CH A | 44140.0556 | 2020-11-05 | NO OUTPUT | TTRA inputs to IOC 1A and 1B are inactive, TTRB inputs to IOC 1A and 1B are inactive, and at least 2 of the following are reported; TA/RA-1 input to PFD1 is inactive, TA/RA-1 input to MFD1 is inactive, TA/RA-2 input to PFD2 is inactive, TA/RA-2 input to MFD2 is inactive. Suspect the TTR. | NULL | TTRA | TCAS CH A | AIR | 34 | 43 | OFF/NO OUTPUT | Fault |  | 21820 | SWK | 2C10 | CRJ700 | 10292 | N790SK | 11/4/2020 | Y | 200701874 | 0 | 0 | NULL | NULL | NULL | D: TCAS FAIL MESSAGE C: MEL: 34-43-1A CAT: 'B' DUE 11/7/20 TCAS fail message on pfd/mfd | Nov 04, 2020 Station: DEN--Placed TCAS system on MEL 34-43-1A complied with MX action placards installed authorized by MCC. Nov 08, 2020 Station: MKE--Undeffered TCAS. Checked MDC and found no current faults, or any faults prior to deferal in history. | 30250.4224 | 18533 | Maint | 3445 | DEN | 34 | 45
107725 | 10292 | Traffic Alert and Collision Avoidance System (TCAS) | TCAS CH A | 44140.0472 | 2020-11-05 | NO OUTPUT | TTRA inputs to IOC 1A and 1B are inactive, TTRB inputs to IOC 1A and 1B are inactive, and at least 2 of the following are reported; TA/RA-1 input to PFD1 is inactive, TA/RA-1 input to MFD1 is inactive, TA/RA-2 input to PFD2 is inactive, TA/RA-2 input to MFD2 is inactive. Suspect the TTR. | NULL | TTRA | TCAS CH A | AIR | 34 | 43 | OFF/NO OUTPUT | Fault |  | 21820 | SWK | 2C10 | CRJ700 | 10292 | N790SK | 11/4/2020 | Y | 200701874 | 0 | 0 | NULL | NULL | NULL | D: TCAS FAIL MESSAGE C: MEL: 34-43-1A CAT: 'B' DUE 11/7/20 TCAS fail message on pfd/mfd | Nov 04, 2020 Station: DEN--Placed TCAS system on MEL 34-43-1A complied with MX action placards installed authorized by MCC. Nov 08, 2020 Station: MKE--Undeffered TCAS. Checked MDC and found no current faults, or any faults prior to deferal in history. | 30250.4224 | 18533 | Maint | 3445 | DEN | 34 | 45
110590 | 10292 | Traffic Alert and Collision Avoidance System (TCAS) | TCAS CH A | 44139.975 | 2020-11-04 | NO OUTPUT | TTRA inputs to IOC 1A and 1B are inactive, TTRB inputs to IOC 1A and 1B are inactive, and at least 2 of the following are reported; TA/RA-1 input to PFD1 is inactive, TA/RA-1 input to MFD1 is inactive, TA/RA-2 input to PFD2 is inactive, TA/RA-2 input to MFD2 is inactive. Suspect the TTR. | NULL | TTRA | TCAS CH A | AIR | 34 | 43 | OFF/NO OUTPUT | Fault |  | 21820 | SWK | 2C10 | CRJ700 | 10292 | N790SK | 11/4/2020 | Y | 200701874 | 0 | 0 | NULL | NULL | NULL | D: TCAS FAIL MESSAGE C: MEL: 34-43-1A CAT: 'B' DUE 11/7/20 TCAS fail message on pfd/mfd | Nov 04, 2020 Station: DEN--Placed TCAS system on MEL 34-43-1A complied with MX action placards installed authorized by MCC. Nov 08, 2020 Station: MKE--Undeffered TCAS. Checked MDC and found no current faults, or any faults prior to deferal in history. | 30250.4224 | 18533 | Maint | 3445 | DEN | 34 | 45
110827 | 10292 | Traffic Alert and Collision Avoidance System (TCAS) | TCAS CH A | 44139.9653 | 2020-11-04 | NO OUTPUT | TTRA inputs to IOC 1A and 1B are inactive, TTRB inputs to IOC 1A and 1B are inactive, and at least 2 of the following are reported; TA/RA-1 input to PFD1 is inactive, TA/RA-1 input to MFD1 is inactive, TA/RA-2 input to PFD2 is inactive, TA/RA-2 input to MFD2 is inactive. Suspect the TTR. | NULL | TTRA | TCAS CH A | AIR | 34 | 43 | OFF/NO OUTPUT | Fault |  | 21820 | SWK | 2C10 | CRJ700 | 10292 | N790SK | 11/4/2020 | Y | 200701874 | 0 | 0 | NULL | NULL | NULL | D: TCAS FAIL MESSAGE C: MEL: 34-43-1A CAT: 'B' DUE 11/7/20 TCAS fail message on pfd/mfd | Nov 04, 2020 Station: DEN--Placed TCAS system on MEL 34-43-1A complied with MX action placards installed authorized by MCC. Nov 08, 2020 Station: MKE--Undeffered TCAS. Checked MDC and found no current faults, or any faults prior to deferal in history. | 30250.4224 | 18533 | Maint | 3445 | DEN | 34 | 45
111257 | 10292 | Traffic Alert and Collision Avoidance System (TCAS) | TCAS CH A | 44139.9549 | 2020-11-04 | NO OUTPUT | TTRA inputs to IOC 1A and 1B are inactive, TTRB inputs to IOC 1A and 1B are inactive, and at least 2 of the following are reported; TA/RA-1 input to PFD1 is inactive, TA/RA-1 input to MFD1 is inactive, TA/RA-2 input to PFD2 is inactive, TA/RA-2 input to MFD2 is inactive. Suspect the TTR. | NULL | TTRA | TCAS CH A | AIR | 34 | 43 | OFF/NO OUTPUT | Fault |  | 21820 | SWK | 2C10 | CRJ700 | 10292 | N790SK | 11/4/2020 | Y | 200701874 | 0 | 0 | NULL | NULL | NULL | D: TCAS FAIL MESSAGE C: MEL: 34-43-1A CAT: 'B' DUE 11/7/20 TCAS fail message on pfd/mfd | Nov 04, 2020 Station: DEN--Placed TCAS system on MEL 34-43-1A complied with MX action placards installed authorized by MCC. Nov 08, 2020 Station: MKE--Undeffered TCAS. Checked MDC and found no current faults, or any faults prior to deferal in history. | 30250.4224 | 18533 | Maint | 3445 | DEN | 34 | 45
116927 | 10292 | Traffic Alert and Collision Avoidance System (TCAS) | TCAS CH A | 44139.8049 | 2020-11-04 | NO OUTPUT | TTRA inputs to IOC 1A and 1B are inactive, TTRB inputs to IOC 1A and 1B are inactive, and at least 2 of the following are reported; TA/RA-1 input to PFD1 is inactive, TA/RA-1 input to MFD1 is inactive, TA/RA-2 input to PFD2 is inactive, TA/RA-2 input to MFD2 is inactive. Suspect the TTR. | NULL | TTRA | TCAS CH A | AIR | 34 | 43 | OFF/NO OUTPUT | Fault |  | 21820 | SWK | 2C10 | CRJ700 | 10292 | N790SK | 11/4/2020 | Y | 200701874 | 0 | 0 | NULL | NULL | NULL | D: TCAS FAIL MESSAGE C: MEL: 34-43-1A CAT: 'B' DUE 11/7/20 TCAS fail message on pfd/mfd | Nov 04, 2020 Station: DEN--Placed TCAS system on MEL 34-43-1A complied with MX action placards installed authorized by MCC. Nov 08, 2020 Station: MKE--Undeffered TCAS. Checked MDC and found no current faults, or any faults prior to deferal in history. | 30250.4224 | 18533 | Maint | 3445 | DEN | 34 | 45
117400 | 10292 | Traffic Alert and Collision Avoidance System (TCAS) | TCAS CH A | 44139.7944 | 2020-11-04 | NO OUTPUT | TTRA inputs to IOC 1A and 1B are inactive, TTRB inputs to IOC 1A and 1B are inactive, and at least 2 of the following are reported; TA/RA-1 input to PFD1 is inactive, TA/RA-1 input to MFD1 is inactive, TA/RA-2 input to PFD2 is inactive, TA/RA-2 input to MFD2 is inactive. Suspect the TTR. | NULL | TTRA | TCAS CH A | AIR | 34 | 43 | OFF/NO OUTPUT | Fault |  | 21820 | SWK | 2C10 | CRJ700 | 10292 | N790SK | 11/4/2020 | Y | 200701874 | 0 | 0 | NULL | NULL | NULL | D: TCAS FAIL MESSAGE C: MEL: 34-43-1A CAT: 'B' DUE 11/7/20 TCAS fail message on pfd/mfd | Nov 04, 2020 Station: DEN--Placed TCAS system on MEL 34-43-1A complied with MX action placards installed authorized by MCC. Nov 08, 2020 Station: MKE--Undeffered TCAS. Checked MDC and found no current faults, or any faults prior to deferal in history. | 30250.4224 | 18533 | Maint | 3445 | DEN | 34 | 45
118213 | 10292 | Traffic Alert and Collision Avoidance System (TCAS) | TCAS CH A | 44139.7861 | 2020-11-04 | NO OUTPUT | TTRA inputs to IOC 1A and 1B are inactive, TTRB inputs to IOC 1A and 1B are inactive, and at least 2 of the following are reported; TA/RA-1 input to PFD1 is inactive, TA/RA-1 input to MFD1 is inactive, TA/RA-2 input to PFD2 is inactive, TA/RA-2 input to MFD2 is inactive. Suspect the TTR. | NULL | TTRA | TCAS CH A | AIR | 34 | 43 | OFF/NO OUTPUT | Fault |  | 21820 | SWK | 2C10 | CRJ700 | 10292 | N790SK | 11/4/2020 | Y | 200701874 | 0 | 0 | NULL | NULL | NULL | D: TCAS FAIL MESSAGE C: MEL: 34-43-1A CAT: 'B' DUE 11/7/20 TCAS fail message on pfd/mfd | Nov 04, 2020 Station: DEN--Placed TCAS system on MEL 34-43-1A complied with MX action placards installed authorized by MCC. Nov 08, 2020 Station: MKE--Undeffered TCAS. Checked MDC and found no current faults, or any faults prior to deferal in history. | 30250.4224 | 18533 | Maint | 3445 | DEN | 34 | 45
118233 | 10292 | Traffic Alert and Collision Avoidance System (TCAS) | TCAS CH A | 44139.7861 | 2020-11-04 | NO OUTPUT | TTRA inputs to IOC 1A and 1B are inactive, TTRB inputs to IOC 1A and 1B are inactive, and at least 2 of the following are reported; TA/RA-1 input to PFD1 is inactive, TA/RA-1 input to MFD1 is inactive, TA/RA-2 input to PFD2 is inactive, TA/RA-2 input to MFD2 is inactive. Suspect the TTR. | NULL | TTRA | TCAS CH A | AIR | 34 | 43 | OFF/NO OUTPUT | Fault |  | 21820 | SWK | 2C10 | CRJ700 | 10292 | N790SK | 11/4/2020 | Y | 200701874 | 0 | 0 | NULL | NULL | NULL | D: TCAS FAIL MESSAGE C: MEL: 34-43-1A CAT: 'B' DUE 11/7/20 TCAS fail message on pfd/mfd | Nov 04, 2020 Station: DEN--Placed TCAS system on MEL 34-43-1A complied with MX action placards installed authorized by MCC. Nov 08, 2020 Station: MKE--Undeffered TCAS. Checked MDC and found no current faults, or any faults prior to deferal in history. | 30250.4224 | 18533 | Maint | 3445 | DEN | 34 | 45
129441 | 10292 | Ground Proximity Warning System (GPWS) | EGPWS | 44139.1882 | 2020-11-04 | NO EGPWS-1&2 BUS OUTPUT | EGPWS-1 bus to IOC 1A &amp; 1B are inactive and EGPWS-2 bus to IOC 2A &amp; 2B are inactive. Suspect the EGPWS. | NULL | EGP1 | EGPWS | AIR,TAXI | 34 | 42 | OFF/NO OUTPUT | Fault |  | 21820 | SWK | 2C10 | CRJ700 | 10292 | N790SK | 11/4/2020 | Y | 200701874 | 0 | 0 | NULL | NULL | NULL | D: TCAS FAIL MESSAGE C: MEL: 34-43-1A CAT: 'B' DUE 11/7/20 TCAS fail message on pfd/mfd | Nov 04, 2020 Station: DEN--Placed TCAS system on MEL 34-43-1A complied with MX action placards installed authorized by MCC. Nov 08, 2020 Station: MKE--Undeffered TCAS. Checked MDC and found no current faults, or any faults prior to deferal in history. | 30250.4224 | 18533 | Maint | 3445 | DEN | 34 | 45
6685 | 10293 | TEMPERATURE CONTROL | CKPT VENT T SNSR | 44150.6062 | 2020-11-15 | CH A FAULT | Only channel A has been detected failed by the Left ACSC. | NULL | CPTVS | CKPT VENT T SNSR | AIR,TAXI | 21 | 61 | FAILED/WIRING | Service |  | 12445 | SWK | 2C10 | CRJ700 | 10293 | N791SK | 11/16/2020 | Y | 21842709 | 0 | 0 | SERVICE 700 | NON ROUTINE | NULL | fault code for ckpt vent t snsr popped while ops checking packs | Removed and replaced the flight-compartment ventilated temp-sensor. Reference applicable steps in CRJ 700 AMM 21-61-06. Ops check good at this time. | 30088.6857 | 18618 | Maint | 2161 | BNA | 21 | 61
20394 | 10293 | TEMPERATURE CONTROL | CKPT VENT T SNSR | 44150.0549 | 2020-11-15 | CH A FAULT | Only channel A has been detected failed by the Left ACSC. | NULL | CPTVS | CKPT VENT T SNSR | AIR,TAXI | 21 | 61 | FAILED/WIRING | Service |  | 12445 | SWK | 2C10 | CRJ700 | 10293 | N791SK | 11/16/2020 | Y | 21842709 | 0 | 0 | SERVICE 700 | NON ROUTINE | NULL | fault code for ckpt vent t snsr popped while ops checking packs | Removed and replaced the flight-compartment ventilated temp-sensor. Reference applicable steps in CRJ 700 AMM 21-61-06. Ops check good at this time. | 30088.6857 | 18618 | Maint | 2161 | BNA | 21 | 61
26288 | 10293 | TEMPERATURE CONTROL | CKPT VENT T SNSR | 44149.9306 | 2020-11-14 | CH A FAULT | Only channel A has been detected failed by the Left ACSC. | NULL | CPTVS | CKPT VENT T SNSR | AIR,TAXI | 21 | 61 | FAILED/WIRING | Service |  | 12445 | SWK | 2C10 | CRJ700 | 10293 | N791SK | 11/16/2020 | Y | 21842709 | 0 | 0 | SERVICE 700 | NON ROUTINE | NULL | fault code for ckpt vent t snsr popped while ops checking packs | Removed and replaced the flight-compartment ventilated temp-sensor. Reference applicable steps in CRJ 700 AMM 21-61-06. Ops check good at this time. | 30088.6857 | 18618 | Maint | 2161 | BNA | 21 | 61
29425 | 10293 | TEMPERATURE CONTROL | CKPT VENT T SNSR | 44149.8313 | 2020-11-14 | CH A FAULT | Only channel A has been detected failed by the Left ACSC. | NULL | CPTVS | CKPT VENT T SNSR | AIR,TAXI | 21 | 61 | FAILED/WIRING | Service |  | 12445 | SWK | 2C10 | CRJ700 | 10293 | N791SK | 11/16/2020 | Y | 21842709 | 0 | 0 | SERVICE 700 | NON ROUTINE | NULL | fault code for ckpt vent t snsr popped while ops checking packs | Removed and replaced the flight-compartment ventilated temp-sensor. Reference applicable steps in CRJ 700 AMM 21-61-06. Ops check good at this time. | 30088.6857 | 18618 | Maint | 2161 | BNA | 21 | 61
40271 | 10293 | TEMPERATURE CONTROL | CKPT VENT T SNSR | 44149.5882 | 2020-11-14 | CH A FAULT | Only channel A has been detected failed by the Left ACSC. | NULL | CPTVS | CKPT VENT T SNSR | AIR,TAXI | 21 | 61 | FAILED/WIRING | Service |  | 12445 | SWK | 2C10 | CRJ700 | 10293 | N791SK | 11/16/2020 | Y | 21842709 | 0 | 0 | SERVICE 700 | NON ROUTINE | NULL | fault code for ckpt vent t snsr popped while ops checking packs | Removed and replaced the flight-compartment ventilated temp-sensor. Reference applicable steps in CRJ 700 AMM 21-61-06. Ops check good at this time. | 30088.6857 | 18618 | Maint | 2161 | BNA | 21 | 61
43825 | 10293 | TEMPERATURE CONTROL | CKPT VENT T SNSR | 44149.1333 | 2020-11-14 | CH A FAULT | Only channel A has been detected failed by the Left ACSC. | NULL | CPTVS | CKPT VENT T SNSR | AIR,TAXI | 21 | 61 | FAILED/WIRING | Service |  | 12445 | SWK | 2C10 | CRJ700 | 10293 | N791SK | 11/16/2020 | Y | 21842709 | 0 | 0 | SERVICE 700 | NON ROUTINE | NULL | fault code for ckpt vent t snsr popped while ops checking packs | Removed and replaced the flight-compartment ventilated temp-sensor. Reference applicable steps in CRJ 700 AMM 21-61-06. Ops check good at this time. | 30088.6857 | 18618 | Maint | 2161 | BNA | 21 | 61
100551 | 10293 | TEMPERATURE CONTROL | CKPT VENT T SNSR | 44151.0486 | 2020-11-16 | CH A FAULT | Only channel A has been detected failed by the Left ACSC. | NULL | CPTVS | CKPT VENT T SNSR | AIR,TAXI | 21 | 61 | FAILED/WIRING | Service |  | 12445 | SWK | 2C10 | CRJ700 | 10293 | N791SK | 11/16/2020 | Y | 21842709 | 0 | 0 | SERVICE 700 | NON ROUTINE | NULL | fault code for ckpt vent t snsr popped while ops checking packs | Removed and replaced the flight-compartment ventilated temp-sensor. Reference applicable steps in CRJ 700 AMM 21-61-06. Ops check good at this time. | 30088.6857 | 18618 | Maint | 2161 | BNA | 21 | 61
6105 | 10293 | Integrated Avionics Processor System (IAPS) | IAPS IOC 2B | 44153.9493 | 2020-11-18 | INPUT BUS ERROR | Error reported by IOC internally concerning its input busses. IOC may likely be okay and not the faulty LRU. This is set by MUX UART OR STATUS ERROR. For additional information in determining where a problem may be occurring look at the 353 labels captured with the fault to determine the input bus that is creating the abnormal condition. | NULL | IC2B | IAPS IOC 2B | AIR,TAXI | 22 | 12 | LRU OK/INFO | Service |  | 24539 | SWK | 2C10 | CRJ700 | 10293 | N791SK | 11/18/2020 | Y | 200703934 | 0 | 0 | NULL | NULL | NULL | D; AP TRIM RWD caution intermittently in flight. A/C felt trimmed but added right aileron trim and message did not appear again. C; MEL 22-10-1 Cat B Due 11/21/20 AP TRIM RWD caution intermittently in flight. A/C felt trimmed but added right aileron tri | Nov 18, 2020 Station: DEN--Deferred AP system ref MEL 22-10-1 Aircraft DOWN GRADED FROM CAT II AND RVSM STATUS placard installed. Nov 24, 2020 Station: MKE--Removed and Replaced RH Feel Unit Quadrant in reference with AMM 27-11-10, Ops Check good at t | 30099.5023 | 18623 | Maint | 2211 | DEN | 22 | 11
6113 | 10293 | Integrated Avionics Processor System (IAPS) | IAPS IOC 2A | 44153.9486 | 2020-11-18 | INPUT BUS ERROR | Error reported by IOC internally concerning its input busses. IOC may likely be okay and not the faulty LRU. This is set by MUX UART OR STATUS ERROR. For additional information in determining where a problem may be occurring look at the 353 labels captured with the fault to determine the input bus that is creating the abnormal condition. | NULL | IC2A | IAPS IOC 2A | AIR,TAXI | 22 | 12 | LRU OK/INFO | Service |  | 24539 | SWK | 2C10 | CRJ700 | 10293 | N791SK | 11/18/2020 | Y | 200703934 | 0 | 0 | NULL | NULL | NULL | D; AP TRIM RWD caution intermittently in flight. A/C felt trimmed but added right aileron trim and message did not appear again. C; MEL 22-10-1 Cat B Due 11/21/20 AP TRIM RWD caution intermittently in flight. A/C felt trimmed but added right aileron tri | Nov 18, 2020 Station: DEN--Deferred AP system ref MEL 22-10-1 Aircraft DOWN GRADED FROM CAT II AND RVSM STATUS placard installed. Nov 24, 2020 Station: MKE--Removed and Replaced RH Feel Unit Quadrant in reference with AMM 27-11-10, Ops Check good at t | 30099.5023 | 18623 | Maint | 2211 | DEN | 22 | 11
6407 | 10293 | Integrated Avionics Processor System (IAPS) | IAPS IOC 2B | 44150.6125 | 2020-11-15 | INPUT BUS ERROR | Error reported by IOC internally concerning its input busses. IOC may likely be okay and not the faulty LRU. This is set by MUX UART OR STATUS ERROR. For additional information in determining where a problem may be occurring look at the 353 labels captured with the fault to determine the input bus that is creating the abnormal condition. | NULL | IC2B | IAPS IOC 2B | AIR,TAXI | 22 | 12 | LRU OK/INFO | Service |  | 12360 | SWK | 2C10 | CRJ700 | 10293 | N791SK | 11/15/2020 | N | 21842371 | 0 | 0 | NULL | NON ROUTINE | NULL | Troubleshoot AP RWD Caution Messages. | Troubleshot AP RWD Caution Messages in reference to FIM 22-11-00. Aircraft has a lot of history for AP RWD Caution messages dating back to 8/18/20. Found both FCCs, the flight control panel, and #2 AHRS have all been replaced. Ran servo spin test on ailer | 30083.2024 | 18615 | Maint | 2211 | BNA | 22 | 11
6407 | 10293 | Integrated Avionics Processor System (IAPS) | IAPS IOC 2B | 44150.6125 | 2020-11-15 | INPUT BUS ERROR | Error reported by IOC internally concerning its input busses. IOC may likely be okay and not the faulty LRU. This is set by MUX UART OR STATUS ERROR. For additional information in determining where a problem may be occurring look at the 353 labels captured with the fault to determine the input bus that is creating the abnormal condition. | NULL | IC2B | IAPS IOC 2B | AIR,TAXI | 22 | 12 | LRU OK/INFO | Service |  | 13827 | SWK | 2C10 | CRJ700 | 10293 | N791SK | 11/16/2020 | N | 21842778 | 0 | 0 | NULL | NON ROUTINE | NULL | Troubleshoot Roll RCIM showing out of adjustment. | Checked the adjustment of the Pilot and Co-Pilot Roll Control Input Modules in reference to AMM 27-61-10. Captain side was within tolerance but the co-pilot side was showing approximately 4.5 degrees for both SSCUs when it should be 0 +/- 1.2 degrees. Rem | 30088.6857 | 18618 | Maint | 2213 | BNA | 22 | 13
6409 | 10293 | Integrated Avionics Processor System (IAPS) | IAPS IOC 2A | 44150.6125 | 2020-11-15 | INPUT BUS ERROR | Error reported by IOC internally concerning its input busses. IOC may likely be okay and not the faulty LRU. This is set by MUX UART OR STATUS ERROR. For additional information in determining where a problem may be occurring look at the 353 labels captured with the fault to determine the input bus that is creating the abnormal condition. | NULL | IC2A | IAPS IOC 2A | AIR,TAXI | 22 | 12 | LRU OK/INFO | Service |  | 12360 | SWK | 2C10 | CRJ700 | 10293 | N791SK | 11/15/2020 | N | 21842371 | 0 | 0 | NULL | NON ROUTINE | NULL | Troubleshoot AP RWD Caution Messages. | Troubleshot AP RWD Caution Messages in reference to FIM 22-11-00. Aircraft has a lot of history for AP RWD Caution messages dating back to 8/18/20. Found both FCCs, the flight control panel, and #2 AHRS have all been replaced. Ran servo spin test on ailer | 30083.2024 | 18615 | Maint | 2211 | BNA | 22 | 11
6409 | 10293 | Integrated Avionics Processor System (IAPS) | IAPS IOC 2A | 44150.6125 | 2020-11-15 | INPUT BUS ERROR | Error reported by IOC internally concerning its input busses. IOC may likely be okay and not the faulty LRU. This is set by MUX UART OR STATUS ERROR. For additional information in determining where a problem may be occurring look at the 353 labels captured with the fault to determine the input bus that is creating the abnormal condition. | NULL | IC2A | IAPS IOC 2A | AIR,TAXI | 22 | 12 | LRU OK/INFO | Service |  | 13827 | SWK | 2C10 | CRJ700 | 10293 | N791SK | 11/16/2020 | N | 21842778 | 0 | 0 | NULL | NON ROUTINE | NULL | Troubleshoot Roll RCIM showing out of adjustment. | Checked the adjustment of the Pilot and Co-Pilot Roll Control Input Modules in reference to AMM 27-61-10. Captain side was within tolerance but the co-pilot side was showing approximately 4.5 degrees for both SSCUs when it should be 0 +/- 1.2 degrees. Rem | 30088.6857 | 18618 | Maint | 2213 | BNA | 22 | 13
6768 | 10293 | Integrated Avionics Processor System (IAPS) | IAPS IOC 1B | 44153.9333 | 2020-11-18 | INPUT BUS ERROR | Error reported by IOC internally concerning its input busses. IOC may likely be okay and not the faulty LRU. This is set by MUX UART OR STATUS ERROR. For additional information in determining where a problem may be occurring look at the 353 labels captured with the fault to determine the input bus that is creating the abnormal condition. | NULL | IC1B | IAPS IOC 1B | AIR,TAXI | 22 | 12 | LRU OK/INFO | Service |  | 24539 | SWK | 2C10 | CRJ700 | 10293 | N791SK | 11/18/2020 | Y | 200703934 | 0 | 0 | NULL | NULL | NULL | D; AP TRIM RWD caution intermittently in flight. A/C felt trimmed but added right aileron trim and message did not appear again. C; MEL 22-10-1 Cat B Due 11/21/20 AP TRIM RWD caution intermittently in flight. A/C felt trimmed but added right aileron tri | Nov 18, 2020 Station: DEN--Deferred AP system ref MEL 22-10-1 Aircraft DOWN GRADED FROM CAT II AND RVSM STATUS placard installed. Nov 24, 2020 Station: MKE--Removed and Replaced RH Feel Unit Quadrant in reference with AMM 27-11-10, Ops Check good at t | 30099.5023 | 18623 | Maint | 2211 | DEN | 22 | 11
6773 | 10293 | Integrated Avionics Processor System (IAPS) | IAPS IOC 1A | 44153.9333 | 2020-11-18 | INPUT BUS ERROR | Error reported by IOC internally concerning its input busses. IOC may likely be okay and not the faulty LRU. This is set by MUX UART OR STATUS ERROR. For additional information in determining where a problem may be occurring look at the 353 labels captured with the fault to determine the input bus that is creating the abnormal condition. | NULL | IC1A | IAPS IOC 1A | AIR,TAXI | 22 | 12 | LRU OK/INFO | Service |  | 24539 | SWK | 2C10 | CRJ700 | 10293 | N791SK | 11/18/2020 | Y | 200703934 | 0 | 0 | NULL | NULL | NULL | D; AP TRIM RWD caution intermittently in flight. A/C felt trimmed but added right aileron trim and message did not appear again. C; MEL 22-10-1 Cat B Due 11/21/20 AP TRIM RWD caution intermittently in flight. A/C felt trimmed but added right aileron tri | Nov 18, 2020 Station: DEN--Deferred AP system ref MEL 22-10-1 Aircraft DOWN GRADED FROM CAT II AND RVSM STATUS placard installed. Nov 24, 2020 Station: MKE--Removed and Replaced RH Feel Unit Quadrant in reference with AMM 27-11-10, Ops Check good at t | 30099.5023 | 18623 | Maint | 2211 | DEN | 22 | 11
7043 | 10293 | Integrated Avionics Processor System (IAPS) | IAPS IOC 2A | 44143.7326 | 2020-11-08 | INPUT BUS ERROR | Error reported by IOC internally concerning its input busses. IOC may likely be okay and not the faulty LRU. This is set by MUX UART OR STATUS ERROR. For additional information in determining where a problem may be occurring look at the 353 labels captured with the fault to determine the input bus that is creating the abnormal condition. | NULL | IC2A | IAPS IOC 2A | AIR,TAXI | 22 | 12 | LRU OK/INFO | Service |  | 17553 | SWK | 2C10 | CRJ700 | 10293 | N791SK | 11/8/2020 | Y | 200702508 | 0 | 0 | NULL | NULL | NULL | D: AP RWD message in flight. C: MEL 22-10-1 CAT B DUE 11/11/2020 NOTE: AIRCRAFT IS DOWNGRADED FROM CAT 2 AND RVSM STATUS, | Nov 08, 2020 Station: DEN--Deferred AP due to history per MEL 22-10-1 Aircraft downgraded from CAT II and RVSM status No fault or repair codes logged Nov 11, 2020 Station: SLC--troubleshoot AP RWD message in flight found aileron servo control cabel be | 30040.8024 | 18591 | Maint | 2211 | DEN | 22 | 11
7047 | 10293 | Integrated Avionics Processor System (IAPS) | IAPS IOC 2B | 44143.7326 | 2020-11-08 | INPUT BUS ERROR | Error reported by IOC internally concerning its input busses. IOC may likely be okay and not the faulty LRU. This is set by MUX UART OR STATUS ERROR. For additional information in determining where a problem may be occurring look at the 353 labels captured with the fault to determine the input bus that is creating the abnormal condition. | NULL | IC2B | IAPS IOC 2B | AIR,TAXI | 22 | 12 | LRU OK/INFO | Service |  | 17553 | SWK | 2C10 | CRJ700 | 10293 | N791SK | 11/8/2020 | Y | 200702508 | 0 | 0 | NULL | NULL | NULL | D: AP RWD message in flight. C: MEL 22-10-1 CAT B DUE 11/11/2020 NOTE: AIRCRAFT IS DOWNGRADED FROM CAT 2 AND RVSM STATUS, | Nov 08, 2020 Station: DEN--Deferred AP due to history per MEL 22-10-1 Aircraft downgraded from CAT II and RVSM status No fault or repair codes logged Nov 11, 2020 Station: SLC--troubleshoot AP RWD message in flight found aileron servo control cabel be | 30040.8024 | 18591 | Maint | 2211 | DEN | 22 | 11
7052 | 10293 | Integrated Avionics Processor System (IAPS) | IAPS IOC 1B | 44143.7319 | 2020-11-08 | INPUT BUS ERROR | Error reported by IOC internally concerning its input busses. IOC may likely be okay and not the faulty LRU. This is set by MUX UART OR STATUS ERROR. For additional information in determining where a problem may be occurring look at the 353 labels captured with the fault to determine the input bus that is creating the abnormal condition. | NULL | IC1B | IAPS IOC 1B | AIR,TAXI | 22 | 12 | LRU OK/INFO | Service |  | 17553 | SWK | 2C10 | CRJ700 | 10293 | N791SK | 11/8/2020 | Y | 200702508 | 0 | 0 | NULL | NULL | NULL | D: AP RWD message in flight. C: MEL 22-10-1 CAT B DUE 11/11/2020 NOTE: AIRCRAFT IS DOWNGRADED FROM CAT 2 AND RVSM STATUS, | Nov 08, 2020 Station: DEN--Deferred AP due to history per MEL 22-10-1 Aircraft downgraded from CAT II and RVSM status No fault or repair codes logged Nov 11, 2020 Station: SLC--troubleshoot AP RWD message in flight found aileron servo control cabel be | 30040.8024 | 18591 | Maint | 2211 | DEN | 22 | 11
7056 | 10293 | Integrated Avionics Processor System (IAPS) | IAPS IOC 1A | 44143.7319 | 2020-11-08 | INPUT BUS ERROR | Error reported by IOC internally concerning its input busses. IOC may likely be okay and not the faulty LRU. This is set by MUX UART OR STATUS ERROR. For additional information in determining where a problem may be occurring look at the 353 labels captured with the fault to determine the input bus that is creating the abnormal condition. | NULL | IC1A | IAPS IOC 1A | AIR,TAXI | 22 | 12 | LRU OK/INFO | Service |  | 17553 | SWK | 2C10 | CRJ700 | 10293 | N791SK | 11/8/2020 | Y | 200702508 | 0 | 0 | NULL | NULL | NULL | D: AP RWD message in flight. C: MEL 22-10-1 CAT B DUE 11/11/2020 NOTE: AIRCRAFT IS DOWNGRADED FROM CAT 2 AND RVSM STATUS, | Nov 08, 2020 Station: DEN--Deferred AP due to history per MEL 22-10-1 Aircraft downgraded from CAT II and RVSM status No fault or repair codes logged Nov 11, 2020 Station: SLC--troubleshoot AP RWD message in flight found aileron servo control cabel be | 30040.8024 | 18591 | Maint | 2211 | DEN | 22 | 11
7874 | 10293 | Integrated Avionics Processor System (IAPS) | IAPS IOC 2B | 44143.7201 | 2020-11-08 | INPUT BUS ERROR | Error reported by IOC internally concerning its input busses. IOC may likely be okay and not the faulty LRU. This is set by MUX UART OR STATUS ERROR. For additional information in determining where a problem may be occurring look at the 353 labels captured with the fault to determine the input bus that is creating the abnormal condition. | NULL | IC2B | IAPS IOC 2B | AIR,TAXI | 22 | 12 | LRU OK/INFO | Service |  | 17553 | SWK | 2C10 | CRJ700 | 10293 | N791SK | 11/8/2020 | Y | 200702508 | 0 | 0 | NULL | NULL | NULL | D: AP RWD message in flight. C: MEL 22-10-1 CAT B DUE 11/11/2020 NOTE: AIRCRAFT IS DOWNGRADED FROM CAT 2 AND RVSM STATUS, | Nov 08, 2020 Station: DEN--Deferred AP due to history per MEL 22-10-1 Aircraft downgraded from CAT II and RVSM status No fault or repair codes logged Nov 11, 2020 Station: SLC--troubleshoot AP RWD message in flight found aileron servo control cabel be | 30040.8024 | 18591 | Maint | 2211 | DEN | 22 | 11
7875 | 10293 | Integrated Avionics Processor System (IAPS) | IAPS IOC 2A | 44143.7201 | 2020-11-08 | INPUT BUS ERROR | Error reported by IOC internally concerning its input busses. IOC may likely be okay and not the faulty LRU. This is set by MUX UART OR STATUS ERROR. For additional information in determining where a problem may be occurring look at the 353 labels captured with the fault to determine the input bus that is creating the abnormal condition. | NULL | IC2A | IAPS IOC 2A | AIR,TAXI | 22 | 12 | LRU OK/INFO | Service |  | 17553 | SWK | 2C10 | CRJ700 | 10293 | N791SK | 11/8/2020 | Y | 200702508 | 0 | 0 | NULL | NULL | NULL | D: AP RWD message in flight. C: MEL 22-10-1 CAT B DUE 11/11/2020 NOTE: AIRCRAFT IS DOWNGRADED FROM CAT 2 AND RVSM STATUS, | Nov 08, 2020 Station: DEN--Deferred AP due to history per MEL 22-10-1 Aircraft downgraded from CAT II and RVSM status No fault or repair codes logged Nov 11, 2020 Station: SLC--troubleshoot AP RWD message in flight found aileron servo control cabel be | 30040.8024 | 18591 | Maint | 2211 | DEN | 22 | 11
11752 | 10293 | Integrated Avionics Processor System (IAPS) | IAPS IOC 1A | 44143.6368 | 2020-11-08 | INPUT BUS ERROR | Error reported by IOC internally concerning its input busses. IOC may likely be okay and not the faulty LRU. This is set by MUX UART OR STATUS ERROR. For additional information in determining where a problem may be occurring look at the 353 labels captured with the fault to determine the input bus that is creating the abnormal condition. | NULL | IC1A | IAPS IOC 1A | AIR,TAXI | 22 | 12 | LRU OK/INFO | Service |  | 17553 | SWK | 2C10 | CRJ700 | 10293 | N791SK | 11/8/2020 | Y | 200702508 | 0 | 0 | NULL | NULL | NULL | D: AP RWD message in flight. C: MEL 22-10-1 CAT B DUE 11/11/2020 NOTE: AIRCRAFT IS DOWNGRADED FROM CAT 2 AND RVSM STATUS, | Nov 08, 2020 Station: DEN--Deferred AP due to history per MEL 22-10-1 Aircraft downgraded from CAT II and RVSM status No fault or repair codes logged Nov 11, 2020 Station: SLC--troubleshoot AP RWD message in flight found aileron servo control cabel be | 30040.8024 | 18591 | Maint | 2211 | DEN | 22 | 11
11754 | 10293 | Integrated Avionics Processor System (IAPS) | IAPS IOC 1B | 44143.6368 | 2020-11-08 | INPUT BUS ERROR | Error reported by IOC internally concerning its input busses. IOC may likely be okay and not the faulty LRU. This is set by MUX UART OR STATUS ERROR. For additional information in determining where a problem may be occurring look at the 353 labels captured with the fault to determine the input bus that is creating the abnormal condition. | NULL | IC1B | IAPS IOC 1B | AIR,TAXI | 22 | 12 | LRU OK/INFO | Service |  | 17553 | SWK | 2C10 | CRJ700 | 10293 | N791SK | 11/8/2020 | Y | 200702508 | 0 | 0 | NULL | NULL | NULL | D: AP RWD message in flight. C: MEL 22-10-1 CAT B DUE 11/11/2020 NOTE: AIRCRAFT IS DOWNGRADED FROM CAT 2 AND RVSM STATUS, | Nov 08, 2020 Station: DEN--Deferred AP due to history per MEL 22-10-1 Aircraft downgraded from CAT II and RVSM status No fault or repair codes logged Nov 11, 2020 Station: SLC--troubleshoot AP RWD message in flight found aileron servo control cabel be | 30040.8024 | 18591 | Maint | 2211 | DEN | 22 | 11
12267 | 10293 | Integrated Avionics Processor System (IAPS) | CSU 1/CSU 2 | 44153.8021 | 2020-11-18 | CSU 1/CSU 2 MISCOMPARE | CSU data from CSU 1 and CSU 2 is being reported as different by the MDC. Problem may be caused by the IOC power up sequence confusing the MDC. First recycle power on MDC to verify that problem persists before troubleshooting CSU's or IOC's. If problem persists after power cycling the MDC. Next try cycling power on all IOC's. If problem persists next try to verify the CSU's match on the MDC configuration page. Correct mismatch or verify CSU bit pattern for CSU hardware matches configuration reported by the IOC. | NULL | CSUAB | CSU 1/CSU 2 | AIR | 22 | 12 | FAILED | Fault |  | 24539 | SWK | 2C10 | CRJ700 | 10293 | N791SK | 11/18/2020 | Y | 200703934 | 0 | 0 | NULL | NULL | NULL | D; AP TRIM RWD caution intermittently in flight. A/C felt trimmed but added right aileron trim and message did not appear again. C; MEL 22-10-1 Cat B Due 11/21/20 AP TRIM RWD caution intermittently in flight. A/C felt trimmed but added right aileron tri | Nov 18, 2020 Station: DEN--Deferred AP system ref MEL 22-10-1 Aircraft DOWN GRADED FROM CAT II AND RVSM STATUS placard installed. Nov 24, 2020 Station: MKE--Removed and Replaced RH Feel Unit Quadrant in reference with AMM 27-11-10, Ops Check good at t | 30099.5023 | 18623 | Maint | 2211 | DEN | 22 | 11
12475 | 10293 | Integrated Avionics Processor System (IAPS) | IAPS IOC 2B | 44146.9368 | 2020-11-11 | INPUT BUS ERROR | Error reported by IOC internally concerning its input busses. IOC may likely be okay and not the faulty LRU. This is set by MUX UART OR STATUS ERROR. For additional information in determining where a problem may be occurring look at the 353 labels captured with the fault to determine the input bus that is creating the abnormal condition. | NULL | IC2B | IAPS IOC 2B | AIR,TAXI | 22 | 12 | LRU OK/INFO | Service |  | 10693 | SWK | 2C10 | CRJ700 | 10293 | N791SK | 11/11/2020 | N | 21818757 | 0 | 0 | SERVICE 700 | NON ROUTINE | NULL | Perform the autopilot operational check due to aileron servo cable tension adjustment. See CP 21816293-1 for original write-up and adjustment info | Performed Autopilot operational check in reference to AMM 22-11-00, Ops check good at this time Performed CAT II return to service task card 34-220-1008-SKY see CP 21816293-1 for task card Aircraft returned to CAT II/RVSM status | 30060.919 | 18602 | Maint | 2211 | SLC | 22 | 11
12475 | 10293 | Integrated Avionics Processor System (IAPS) | IAPS IOC 2B | 44146.9368 | 2020-11-11 | INPUT BUS ERROR | Error reported by IOC internally concerning its input busses. IOC may likely be okay and not the faulty LRU. This is set by MUX UART OR STATUS ERROR. For additional information in determining where a problem may be occurring look at the 353 labels captured with the fault to determine the input bus that is creating the abnormal condition. | NULL | IC2B | IAPS IOC 2B | AIR,TAXI | 22 | 12 | LRU OK/INFO | Service |  | 12005 | SWK | 2C10 | CRJ700 | 10293 | N791SK | 11/11/2020 | N | 21816939 | 0 | 0 | NULL | NON ROUTINE | NULL | Troubleshoot CONTROL WHEEL "ROLL RCIM" ARE OUT OF ADJUSTMENT | Troubleshot RCIM system. Interrogated MDC, and found no faults, current or history. Checked the adjustment of both RCIMs Per AMM 27-61-10. Noting that there is no way to "adjust" or "rig" the RCIMs, but only check the rig, I found both RCIM's to be in per | 30060.919 | 18602 | Maint | 2213 | SLC | 22 | 13
12475 | 10293 | Integrated Avionics Processor System (IAPS) | IAPS IOC 2B | 44146.9368 | 2020-11-11 | INPUT BUS ERROR | Error reported by IOC internally concerning its input busses. IOC may likely be okay and not the faulty LRU. This is set by MUX UART OR STATUS ERROR. For additional information in determining where a problem may be occurring look at the 353 labels captured with the fault to determine the input bus that is creating the abnormal condition. | NULL | IC2B | IAPS IOC 2B | AIR,TAXI | 22 | 12 | LRU OK/INFO | Service |  | 17935 | SWK | 2C10 | CRJ700 | 10293 | N791SK | 11/13/2020 | Y | 200703179 | 0 | 0 | NULL | NULL | NULL | D: AP TRIM RWD CAUTION MESSAGE POSTED IN FLIGHT. C: MEL 22-10-1 CAT"B" DUE 11/16/2020 ***REPEAT ISSUE*** ***AIRCRAFT DOWNGRADED FROM CAT II AND RVSM OPERATIONS.*** PN: 822-1110-002 MR: 1594837 | Nov 13, 2020 Station: DEN--Deferred Auto Pilot System per MEL 22-10-1. Authorized by Mx Control. Aircraft is Downgraded from CAT II/RVSM status. Placards installed. Nov 17, 2020 Station: DEN--Due to previous troubleshooting found #1 AHRS to be causing a | 30074.519 | 18609 | Maint | 2211 | DEN | 22 | 11
12475 | 10293 | Integrated Avionics Processor System (IAPS) | IAPS IOC 2B | 44146.9368 | 2020-11-11 | INPUT BUS ERROR | Error reported by IOC internally concerning its input busses. IOC may likely be okay and not the faulty LRU. This is set by MUX UART OR STATUS ERROR. For additional information in determining where a problem may be occurring look at the 353 labels captured with the fault to determine the input bus that is creating the abnormal condition. | NULL | IC2B | IAPS IOC 2B | AIR,TAXI | 22 | 12 | LRU OK/INFO | Service |  | 18510 | SWK | 2C10 | CRJ700 | 10293 | N791SK | 11/13/2020 | N | 200703184 | 0 | 0 | NULL | NULL | NULL | D: PLEASE TROUBLESHOOT AUTO PILOT SYSTEM AT NEXT MX BASE OVERNIGHT VISIT DUE TO AP TRIM RWD CAUTION MESSAGE BEING POSTED. C: MCI DUE 11/16/2020 | Nov 24, 2020 Station: MKE--T/S, AP TRIM RWD CAUTION MESSAGE. Found RH aileron control wheel to have hard detents/notchiness to it while turned left or right. Isolated notchiness/stiffness to RH aileron aft quadrant. Refer to CP 21871341 for Corrective | 30074.519 | 18609 | Maint | 2211 | MKE | 22 | 11
12477 | 10293 | Integrated Avionics Processor System (IAPS) | IAPS IOC 1A | 44146.9368 | 2020-11-11 | INPUT BUS ERROR | Error reported by IOC internally concerning its input busses. IOC may likely be okay and not the faulty LRU. This is set by MUX UART OR STATUS ERROR. For additional information in determining where a problem may be occurring look at the 353 labels captured with the fault to determine the input bus that is creating the abnormal condition. | NULL | IC1A | IAPS IOC 1A | AIR,TAXI | 22 | 12 | LRU OK/INFO | Service |  | 10693 | SWK | 2C10 | CRJ700 | 10293 | N791SK | 11/11/2020 | N | 21818757 | 0 | 0 | SERVICE 700 | NON ROUTINE | NULL | Perform the autopilot operational check due to aileron servo cable tension adjustment. See CP 21816293-1 for original write-up and adjustment info | Performed Autopilot operational check in reference to AMM 22-11-00, Ops check good at this time Performed CAT II return to service task card 34-220-1008-SKY see CP 21816293-1 for task card Aircraft returned to CAT II/RVSM status | 30060.919 | 18602 | Maint | 2211 | SLC | 22 | 11
12477 | 10293 | Integrated Avionics Processor System (IAPS) | IAPS IOC 1A | 44146.9368 | 2020-11-11 | INPUT BUS ERROR | Error reported by IOC internally concerning its input busses. IOC may likely be okay and not the faulty LRU. This is set by MUX UART OR STATUS ERROR. For additional information in determining where a problem may be occurring look at the 353 labels captured with the fault to determine the input bus that is creating the abnormal condition. | NULL | IC1A | IAPS IOC 1A | AIR,TAXI | 22 | 12 | LRU OK/INFO | Service |  | 12005 | SWK | 2C10 | CRJ700 | 10293 | N791SK | 11/11/2020 | N | 21816939 | 0 | 0 | NULL | NON ROUTINE | NULL | Troubleshoot CONTROL WHEEL "ROLL RCIM" ARE OUT OF ADJUSTMENT | Troubleshot RCIM system. Interrogated MDC, and found no faults, current or history. Checked the adjustment of both RCIMs Per AMM 27-61-10. Noting that there is no way to "adjust" or "rig" the RCIMs, but only check the rig, I found both RCIM's to be in per | 30060.919 | 18602 | Maint | 2213 | SLC | 22 | 13
12477 | 10293 | Integrated Avionics Processor System (IAPS) | IAPS IOC 1A | 44146.9368 | 2020-11-11 | INPUT BUS ERROR | Error reported by IOC internally concerning its input busses. IOC may likely be okay and not the faulty LRU. This is set by MUX UART OR STATUS ERROR. For additional information in determining where a problem may be occurring look at the 353 labels captured with the fault to determine the input bus that is creating the abnormal condition. | NULL | IC1A | IAPS IOC 1A | AIR,TAXI | 22 | 12 | LRU OK/INFO | Service |  | 17935 | SWK | 2C10 | CRJ700 | 10293 | N791SK | 11/13/2020 | Y | 200703179 | 0 | 0 | NULL | NULL | NULL | D: AP TRIM RWD CAUTION MESSAGE POSTED IN FLIGHT. C: MEL 22-10-1 CAT"B" DUE 11/16/2020 ***REPEAT ISSUE*** ***AIRCRAFT DOWNGRADED FROM CAT II AND RVSM OPERATIONS.*** PN: 822-1110-002 MR: 1594837 | Nov 13, 2020 Station: DEN--Deferred Auto Pilot System per MEL 22-10-1. Authorized by Mx Control. Aircraft is Downgraded from CAT II/RVSM status. Placards installed. Nov 17, 2020 Station: DEN--Due to previous troubleshooting found #1 AHRS to be causing a | 30074.519 | 18609 | Maint | 2211 | DEN | 22 | 11
12477 | 10293 | Integrated Avionics Processor System (IAPS) | IAPS IOC 1A | 44146.9368 | 2020-11-11 | INPUT BUS ERROR | Error reported by IOC internally concerning its input busses. IOC may likely be okay and not the faulty LRU. This is set by MUX UART OR STATUS ERROR. For additional information in determining where a problem may be occurring look at the 353 labels captured with the fault to determine the input bus that is creating the abnormal condition. | NULL | IC1A | IAPS IOC 1A | AIR,TAXI | 22 | 12 | LRU OK/INFO | Service |  | 18510 | SWK | 2C10 | CRJ700 | 10293 | N791SK | 11/13/2020 | N | 200703184 | 0 | 0 | NULL | NULL | NULL | D: PLEASE TROUBLESHOOT AUTO PILOT SYSTEM AT NEXT MX BASE OVERNIGHT VISIT DUE TO AP TRIM RWD CAUTION MESSAGE BEING POSTED. C: MCI DUE 11/16/2020 | Nov 24, 2020 Station: MKE--T/S, AP TRIM RWD CAUTION MESSAGE. Found RH aileron control wheel to have hard detents/notchiness to it while turned left or right. Isolated notchiness/stiffness to RH aileron aft quadrant. Refer to CP 21871341 for Corrective | 30074.519 | 18609 | Maint | 2211 | MKE | 22 | 11
12478 | 10293 | Integrated Avionics Processor System (IAPS) | IAPS IOC 2A | 44146.9368 | 2020-11-11 | INPUT BUS ERROR | Error reported by IOC internally concerning its input busses. IOC may likely be okay and not the faulty LRU. This is set by MUX UART OR STATUS ERROR. For additional information in determining where a problem may be occurring look at the 353 labels captured with the fault to determine the input bus that is creating the abnormal condition. | NULL | IC2A | IAPS IOC 2A | AIR,TAXI | 22 | 12 | LRU OK/INFO | Service |  | 10693 | SWK | 2C10 | CRJ700 | 10293 | N791SK | 11/11/2020 | N | 21818757 | 0 | 0 | SERVICE 700 | NON ROUTINE | NULL | Perform the autopilot operational check due to aileron servo cable tension adjustment. See CP 21816293-1 for original write-up and adjustment info | Performed Autopilot operational check in reference to AMM 22-11-00, Ops check good at this time Performed CAT II return to service task card 34-220-1008-SKY see CP 21816293-1 for task card Aircraft returned to CAT II/RVSM status | 30060.919 | 18602 | Maint | 2211 | SLC | 22 | 11
12478 | 10293 | Integrated Avionics Processor System (IAPS) | IAPS IOC 2A | 44146.9368 | 2020-11-11 | INPUT BUS ERROR | Error reported by IOC internally concerning its input busses. IOC may likely be okay and not the faulty LRU. This is set by MUX UART OR STATUS ERROR. For additional information in determining where a problem may be occurring look at the 353 labels captured with the fault to determine the input bus that is creating the abnormal condition. | NULL | IC2A | IAPS IOC 2A | AIR,TAXI | 22 | 12 | LRU OK/INFO | Service |  | 12005 | SWK | 2C10 | CRJ700 | 10293 | N791SK | 11/11/2020 | N | 21816939 | 0 | 0 | NULL | NON ROUTINE | NULL | Troubleshoot CONTROL WHEEL "ROLL RCIM" ARE OUT OF ADJUSTMENT | Troubleshot RCIM system. Interrogated MDC, and found no faults, current or history. Checked the adjustment of both RCIMs Per AMM 27-61-10. Noting that there is no way to "adjust" or "rig" the RCIMs, but only check the rig, I found both RCIM's to be in per | 30060.919 | 18602 | Maint | 2213 | SLC | 22 | 13
12478 | 10293 | Integrated Avionics Processor System (IAPS) | IAPS IOC 2A | 44146.9368 | 2020-11-11 | INPUT BUS ERROR | Error reported by IOC internally concerning its input busses. IOC may likely be okay and not the faulty LRU. This is set by MUX UART OR STATUS ERROR. For additional information in determining where a problem may be occurring look at the 353 labels captured with the fault to determine the input bus that is creating the abnormal condition. | NULL | IC2A | IAPS IOC 2A | AIR,TAXI | 22 | 12 | LRU OK/INFO | Service |  | 17935 | SWK | 2C10 | CRJ700 | 10293 | N791SK | 11/13/2020 | Y | 200703179 | 0 | 0 | NULL | NULL | NULL | D: AP TRIM RWD CAUTION MESSAGE POSTED IN FLIGHT. C: MEL 22-10-1 CAT"B" DUE 11/16/2020 ***REPEAT ISSUE*** ***AIRCRAFT DOWNGRADED FROM CAT II AND RVSM OPERATIONS.*** PN: 822-1110-002 MR: 1594837 | Nov 13, 2020 Station: DEN--Deferred Auto Pilot System per MEL 22-10-1. Authorized by Mx Control. Aircraft is Downgraded from CAT II/RVSM status. Placards installed. Nov 17, 2020 Station: DEN--Due to previous troubleshooting found #1 AHRS to be causing a | 30074.519 | 18609 | Maint | 2211 | DEN | 22 | 11
12478 | 10293 | Integrated Avionics Processor System (IAPS) | IAPS IOC 2A | 44146.9368 | 2020-11-11 | INPUT BUS ERROR | Error reported by IOC internally concerning its input busses. IOC may likely be okay and not the faulty LRU. This is set by MUX UART OR STATUS ERROR. For additional information in determining where a problem may be occurring look at the 353 labels captured with the fault to determine the input bus that is creating the abnormal condition. | NULL | IC2A | IAPS IOC 2A | AIR,TAXI | 22 | 12 | LRU OK/INFO | Service |  | 18510 | SWK | 2C10 | CRJ700 | 10293 | N791SK | 11/13/2020 | N | 200703184 | 0 | 0 | NULL | NULL | NULL | D: PLEASE TROUBLESHOOT AUTO PILOT SYSTEM AT NEXT MX BASE OVERNIGHT VISIT DUE TO AP TRIM RWD CAUTION MESSAGE BEING POSTED. C: MCI DUE 11/16/2020 | Nov 24, 2020 Station: MKE--T/S, AP TRIM RWD CAUTION MESSAGE. Found RH aileron control wheel to have hard detents/notchiness to it while turned left or right. Isolated notchiness/stiffness to RH aileron aft quadrant. Refer to CP 21871341 for Corrective | 30074.519 | 18609 | Maint | 2211 | MKE | 22 | 11
12485 | 10293 | Integrated Avionics Processor System (IAPS) | IAPS IOC 1B | 44146.9368 | 2020-11-11 | INPUT BUS ERROR | Error reported by IOC internally concerning its input busses. IOC may likely be okay and not the faulty LRU. This is set by MUX UART OR STATUS ERROR. For additional information in determining where a problem may be occurring look at the 353 labels captured with the fault to determine the input bus that is creating the abnormal condition. | NULL | IC1B | IAPS IOC 1B | AIR,TAXI | 22 | 12 | LRU OK/INFO | Service |  | 10693 | SWK | 2C10 | CRJ700 | 10293 | N791SK | 11/11/2020 | N | 21818757 | 0 | 0 | SERVICE 700 | NON ROUTINE | NULL | Perform the autopilot operational check due to aileron servo cable tension adjustment. See CP 21816293-1 for original write-up and adjustment info | Performed Autopilot operational check in reference to AMM 22-11-00, Ops check good at this time Performed CAT II return to service task card 34-220-1008-SKY see CP 21816293-1 for task card Aircraft returned to CAT II/RVSM status | 30060.919 | 18602 | Maint | 2211 | SLC | 22 | 11
12485 | 10293 | Integrated Avionics Processor System (IAPS) | IAPS IOC 1B | 44146.9368 | 2020-11-11 | INPUT BUS ERROR | Error reported by IOC internally concerning its input busses. IOC may likely be okay and not the faulty LRU. This is set by MUX UART OR STATUS ERROR. For additional information in determining where a problem may be occurring look at the 353 labels captured with the fault to determine the input bus that is creating the abnormal condition. | NULL | IC1B | IAPS IOC 1B | AIR,TAXI | 22 | 12 | LRU OK/INFO | Service |  | 12005 | SWK | 2C10 | CRJ700 | 10293 | N791SK | 11/11/2020 | N | 21816939 | 0 | 0 | NULL | NON ROUTINE | NULL | Troubleshoot CONTROL WHEEL "ROLL RCIM" ARE OUT OF ADJUSTMENT | Troubleshot RCIM system. Interrogated MDC, and found no faults, current or history. Checked the adjustment of both RCIMs Per AMM 27-61-10. Noting that there is no way to "adjust" or "rig" the RCIMs, but only check the rig, I found both RCIM's to be in per | 30060.919 | 18602 | Maint | 2213 | SLC | 22 | 13
12485 | 10293 | Integrated Avionics Processor System (IAPS) | IAPS IOC 1B | 44146.9368 | 2020-11-11 | INPUT BUS ERROR | Error reported by IOC internally concerning its input busses. IOC may likely be okay and not the faulty LRU. This is set by MUX UART OR STATUS ERROR. For additional information in determining where a problem may be occurring look at the 353 labels captured with the fault to determine the input bus that is creating the abnormal condition. | NULL | IC1B | IAPS IOC 1B | AIR,TAXI | 22 | 12 | LRU OK/INFO | Service |  | 17935 | SWK | 2C10 | CRJ700 | 10293 | N791SK | 11/13/2020 | Y | 200703179 | 0 | 0 | NULL | NULL | NULL | D: AP TRIM RWD CAUTION MESSAGE POSTED IN FLIGHT. C: MEL 22-10-1 CAT"B" DUE 11/16/2020 ***REPEAT ISSUE*** ***AIRCRAFT DOWNGRADED FROM CAT II AND RVSM OPERATIONS.*** PN: 822-1110-002 MR: 1594837 | Nov 13, 2020 Station: DEN--Deferred Auto Pilot System per MEL 22-10-1. Authorized by Mx Control. Aircraft is Downgraded from CAT II/RVSM status. Placards installed. Nov 17, 2020 Station: DEN--Due to previous troubleshooting found #1 AHRS to be causing a | 30074.519 | 18609 | Maint | 2211 | DEN | 22 | 11
12485 | 10293 | Integrated Avionics Processor System (IAPS) | IAPS IOC 1B | 44146.9368 | 2020-11-11 | INPUT BUS ERROR | Error reported by IOC internally concerning its input busses. IOC may likely be okay and not the faulty LRU. This is set by MUX UART OR STATUS ERROR. For additional information in determining where a problem may be occurring look at the 353 labels captured with the fault to determine the input bus that is creating the abnormal condition. | NULL | IC1B | IAPS IOC 1B | AIR,TAXI | 22 | 12 | LRU OK/INFO | Service |  | 18510 | SWK | 2C10 | CRJ700 | 10293 | N791SK | 11/13/2020 | N | 200703184 | 0 | 0 | NULL | NULL | NULL | D: PLEASE TROUBLESHOOT AUTO PILOT SYSTEM AT NEXT MX BASE OVERNIGHT VISIT DUE TO AP TRIM RWD CAUTION MESSAGE BEING POSTED. C: MCI DUE 11/16/2020 | Nov 24, 2020 Station: MKE--T/S, AP TRIM RWD CAUTION MESSAGE. Found RH aileron control wheel to have hard detents/notchiness to it while turned left or right. Isolated notchiness/stiffness to RH aileron aft quadrant. Refer to CP 21871341 for Corrective | 30074.519 | 18609 | Maint | 2211 | MKE | 22 | 11
12517 | 10293 | Integrated Avionics Processor System (IAPS) | IAPS IOC 2B | 44146.9313 | 2020-11-11 | INPUT BUS ERROR | Error reported by IOC internally concerning its input busses. IOC may likely be okay and not the faulty LRU. This is set by MUX UART OR STATUS ERROR. For additional information in determining where a problem may be occurring look at the 353 labels captured with the fault to determine the input bus that is creating the abnormal condition. | NULL | IC2B | IAPS IOC 2B | AIR,TAXI | 22 | 12 | LRU OK/INFO | Service |  | 10693 | SWK | 2C10 | CRJ700 | 10293 | N791SK | 11/11/2020 | N | 21818757 | 0 | 0 | SERVICE 700 | NON ROUTINE | NULL | Perform the autopilot operational check due to aileron servo cable tension adjustment. See CP 21816293-1 for original write-up and adjustment info | Performed Autopilot operational check in reference to AMM 22-11-00, Ops check good at this time Performed CAT II return to service task card 34-220-1008-SKY see CP 21816293-1 for task card Aircraft returned to CAT II/RVSM status | 30060.919 | 18602 | Maint | 2211 | SLC | 22 | 11
12517 | 10293 | Integrated Avionics Processor System (IAPS) | IAPS IOC 2B | 44146.9313 | 2020-11-11 | INPUT BUS ERROR | Error reported by IOC internally concerning its input busses. IOC may likely be okay and not the faulty LRU. This is set by MUX UART OR STATUS ERROR. For additional information in determining where a problem may be occurring look at the 353 labels captured with the fault to determine the input bus that is creating the abnormal condition. | NULL | IC2B | IAPS IOC 2B | AIR,TAXI | 22 | 12 | LRU OK/INFO | Service |  | 12005 | SWK | 2C10 | CRJ700 | 10293 | N791SK | 11/11/2020 | N | 21816939 | 0 | 0 | NULL | NON ROUTINE | NULL | Troubleshoot CONTROL WHEEL "ROLL RCIM" ARE OUT OF ADJUSTMENT | Troubleshot RCIM system. Interrogated MDC, and found no faults, current or history. Checked the adjustment of both RCIMs Per AMM 27-61-10. Noting that there is no way to "adjust" or "rig" the RCIMs, but only check the rig, I found both RCIM's to be in per | 30060.919 | 18602 | Maint | 2213 | SLC | 22 | 13
12517 | 10293 | Integrated Avionics Processor System (IAPS) | IAPS IOC 2B | 44146.9313 | 2020-11-11 | INPUT BUS ERROR | Error reported by IOC internally concerning its input busses. IOC may likely be okay and not the faulty LRU. This is set by MUX UART OR STATUS ERROR. For additional information in determining where a problem may be occurring look at the 353 labels captured with the fault to determine the input bus that is creating the abnormal condition. | NULL | IC2B | IAPS IOC 2B | AIR,TAXI | 22 | 12 | LRU OK/INFO | Service |  | 17935 | SWK | 2C10 | CRJ700 | 10293 | N791SK | 11/13/2020 | Y | 200703179 | 0 | 0 | NULL | NULL | NULL | D: AP TRIM RWD CAUTION MESSAGE POSTED IN FLIGHT. C: MEL 22-10-1 CAT"B" DUE 11/16/2020 ***REPEAT ISSUE*** ***AIRCRAFT DOWNGRADED FROM CAT II AND RVSM OPERATIONS.*** PN: 822-1110-002 MR: 1594837 | Nov 13, 2020 Station: DEN--Deferred Auto Pilot System per MEL 22-10-1. Authorized by Mx Control. Aircraft is Downgraded from CAT II/RVSM status. Placards installed. Nov 17, 2020 Station: DEN--Due to previous troubleshooting found #1 AHRS to be causing a | 30074.519 | 18609 | Maint | 2211 | DEN | 22 | 11
12517 | 10293 | Integrated Avionics Processor System (IAPS) | IAPS IOC 2B | 44146.9313 | 2020-11-11 | INPUT BUS ERROR | Error reported by IOC internally concerning its input busses. IOC may likely be okay and not the faulty LRU. This is set by MUX UART OR STATUS ERROR. For additional information in determining where a problem may be occurring look at the 353 labels captured with the fault to determine the input bus that is creating the abnormal condition. | NULL | IC2B | IAPS IOC 2B | AIR,TAXI | 22 | 12 | LRU OK/INFO | Service |  | 18510 | SWK | 2C10 | CRJ700 | 10293 | N791SK | 11/13/2020 | N | 200703184 | 0 | 0 | NULL | NULL | NULL | D: PLEASE TROUBLESHOOT AUTO PILOT SYSTEM AT NEXT MX BASE OVERNIGHT VISIT DUE TO AP TRIM RWD CAUTION MESSAGE BEING POSTED. C: MCI DUE 11/16/2020 | Nov 24, 2020 Station: MKE--T/S, AP TRIM RWD CAUTION MESSAGE. Found RH aileron control wheel to have hard detents/notchiness to it while turned left or right. Isolated notchiness/stiffness to RH aileron aft quadrant. Refer to CP 21871341 for Corrective | 30074.519 | 18609 | Maint | 2211 | MKE | 22 | 11
12519 | 10293 | Integrated Avionics Processor System (IAPS) | IAPS IOC 2A | 44146.9313 | 2020-11-11 | INPUT BUS ERROR | Error reported by IOC internally concerning its input busses. IOC may likely be okay and not the faulty LRU. This is set by MUX UART OR STATUS ERROR. For additional information in determining where a problem may be occurring look at the 353 labels captured with the fault to determine the input bus that is creating the abnormal condition. | NULL | IC2A | IAPS IOC 2A | AIR,TAXI | 22 | 12 | LRU OK/INFO | Service |  | 10693 | SWK | 2C10 | CRJ700 | 10293 | N791SK | 11/11/2020 | N | 21818757 | 0 | 0 | SERVICE 700 | NON ROUTINE | NULL | Perform the autopilot operational check due to aileron servo cable tension adjustment. See CP 21816293-1 for original write-up and adjustment info | Performed Autopilot operational check in reference to AMM 22-11-00, Ops check good at this time Performed CAT II return to service task card 34-220-1008-SKY see CP 21816293-1 for task card Aircraft returned to CAT II/RVSM status | 30060.919 | 18602 | Maint | 2211 | SLC | 22 | 11
12519 | 10293 | Integrated Avionics Processor System (IAPS) | IAPS IOC 2A | 44146.9313 | 2020-11-11 | INPUT BUS ERROR | Error reported by IOC internally concerning its input busses. IOC may likely be okay and not the faulty LRU. This is set by MUX UART OR STATUS ERROR. For additional information in determining where a problem may be occurring look at the 353 labels captured with the fault to determine the input bus that is creating the abnormal condition. | NULL | IC2A | IAPS IOC 2A | AIR,TAXI | 22 | 12 | LRU OK/INFO | Service |  | 12005 | SWK | 2C10 | CRJ700 | 10293 | N791SK | 11/11/2020 | N | 21816939 | 0 | 0 | NULL | NON ROUTINE | NULL | Troubleshoot CONTROL WHEEL "ROLL RCIM" ARE OUT OF ADJUSTMENT | Troubleshot RCIM system. Interrogated MDC, and found no faults, current or history. Checked the adjustment of both RCIMs Per AMM 27-61-10. Noting that there is no way to "adjust" or "rig" the RCIMs, but only check the rig, I found both RCIM's to be in per | 30060.919 | 18602 | Maint | 2213 | SLC | 22 | 13
12519 | 10293 | Integrated Avionics Processor System (IAPS) | IAPS IOC 2A | 44146.9313 | 2020-11-11 | INPUT BUS ERROR | Error reported by IOC internally concerning its input busses. IOC may likely be okay and not the faulty LRU. This is set by MUX UART OR STATUS ERROR. For additional information in determining where a problem may be occurring look at the 353 labels captured with the fault to determine the input bus that is creating the abnormal condition. | NULL | IC2A | IAPS IOC 2A | AIR,TAXI | 22 | 12 | LRU OK/INFO | Service |  | 17935 | SWK | 2C10 | CRJ700 | 10293 | N791SK | 11/13/2020 | Y | 200703179 | 0 | 0 | NULL | NULL | NULL | D: AP TRIM RWD CAUTION MESSAGE POSTED IN FLIGHT. C: MEL 22-10-1 CAT"B" DUE 11/16/2020 ***REPEAT ISSUE*** ***AIRCRAFT DOWNGRADED FROM CAT II AND RVSM OPERATIONS.*** PN: 822-1110-002 MR: 1594837 | Nov 13, 2020 Station: DEN--Deferred Auto Pilot System per MEL 22-10-1. Authorized by Mx Control. Aircraft is Downgraded from CAT II/RVSM status. Placards installed. Nov 17, 2020 Station: DEN--Due to previous troubleshooting found #1 AHRS to be causing a | 30074.519 | 18609 | Maint | 2211 | DEN | 22 | 11
12519 | 10293 | Integrated Avionics Processor System (IAPS) | IAPS IOC 2A | 44146.9313 | 2020-11-11 | INPUT BUS ERROR | Error reported by IOC internally concerning its input busses. IOC may likely be okay and not the faulty LRU. This is set by MUX UART OR STATUS ERROR. For additional information in determining where a problem may be occurring look at the 353 labels captured with the fault to determine the input bus that is creating the abnormal condition. | NULL | IC2A | IAPS IOC 2A | AIR,TAXI | 22 | 12 | LRU OK/INFO | Service |  | 18510 | SWK | 2C10 | CRJ700 | 10293 | N791SK | 11/13/2020 | N | 200703184 | 0 | 0 | NULL | NULL | NULL | D: PLEASE TROUBLESHOOT AUTO PILOT SYSTEM AT NEXT MX BASE OVERNIGHT VISIT DUE TO AP TRIM RWD CAUTION MESSAGE BEING POSTED. C: MCI DUE 11/16/2020 | Nov 24, 2020 Station: MKE--T/S, AP TRIM RWD CAUTION MESSAGE. Found RH aileron control wheel to have hard detents/notchiness to it while turned left or right. Isolated notchiness/stiffness to RH aileron aft quadrant. Refer to CP 21871341 for Corrective | 30074.519 | 18609 | Maint | 2211 | MKE | 22 | 11
14617 | 10293 | Integrated Avionics Processor System (IAPS) | IAPS IOC 1A | 44153.7382 | 2020-11-18 | INPUT BUS ERROR | Error reported by IOC internally concerning its input busses. IOC may likely be okay and not the faulty LRU. This is set by MUX UART OR STATUS ERROR. For additional information in determining where a problem may be occurring look at the 353 labels captured with the fault to determine the input bus that is creating the abnormal condition. | NULL | IC1A | IAPS IOC 1A | AIR,TAXI | 22 | 12 | LRU OK/INFO | Service |  | 24539 | SWK | 2C10 | CRJ700 | 10293 | N791SK | 11/18/2020 | Y | 200703934 | 0 | 0 | NULL | NULL | NULL | D; AP TRIM RWD caution intermittently in flight. A/C felt trimmed but added right aileron trim and message did not appear again. C; MEL 22-10-1 Cat B Due 11/21/20 AP TRIM RWD caution intermittently in flight. A/C felt trimmed but added right aileron tri | Nov 18, 2020 Station: DEN--Deferred AP system ref MEL 22-10-1 Aircraft DOWN GRADED FROM CAT II AND RVSM STATUS placard installed. Nov 24, 2020 Station: MKE--Removed and Replaced RH Feel Unit Quadrant in reference with AMM 27-11-10, Ops Check good at t | 30099.5023 | 18623 | Maint | 2211 | DEN | 22 | 11
14619 | 10293 | Integrated Avionics Processor System (IAPS) | IAPS IOC 1B | 44153.7382 | 2020-11-18 | INPUT BUS ERROR | Error reported by IOC internally concerning its input busses. IOC may likely be okay and not the faulty LRU. This is set by MUX UART OR STATUS ERROR. For additional information in determining where a problem may be occurring look at the 353 labels captured with the fault to determine the input bus that is creating the abnormal condition. | NULL | IC1B | IAPS IOC 1B | AIR,TAXI | 22 | 12 | LRU OK/INFO | Service |  | 24539 | SWK | 2C10 | CRJ700 | 10293 | N791SK | 11/18/2020 | Y | 200703934 | 0 | 0 | NULL | NULL | NULL | D; AP TRIM RWD caution intermittently in flight. A/C felt trimmed but added right aileron trim and message did not appear again. C; MEL 22-10-1 Cat B Due 11/21/20 AP TRIM RWD caution intermittently in flight. A/C felt trimmed but added right aileron tri | Nov 18, 2020 Station: DEN--Deferred AP system ref MEL 22-10-1 Aircraft DOWN GRADED FROM CAT II AND RVSM STATUS placard installed. Nov 24, 2020 Station: MKE--Removed and Replaced RH Feel Unit Quadrant in reference with AMM 27-11-10, Ops Check good at t | 30099.5023 | 18623 | Maint | 2211 | DEN | 22 | 11
16444 | 10293 | Integrated Avionics Processor System (IAPS) | IAPS IOC 1B | 44146.791 | 2020-11-11 | INPUT BUS ERROR | Error reported by IOC internally concerning its input busses. IOC may likely be okay and not the faulty LRU. This is set by MUX UART OR STATUS ERROR. For additional information in determining where a problem may be occurring look at the 353 labels captured with the fault to determine the input bus that is creating the abnormal condition. | NULL | IC1B | IAPS IOC 1B | AIR,TAXI | 22 | 12 | LRU OK/INFO | Service |  | 10693 | SWK | 2C10 | CRJ700 | 10293 | N791SK | 11/11/2020 | N | 21818757 | 0 | 0 | SERVICE 700 | NON ROUTINE | NULL | Perform the autopilot operational check due to aileron servo cable tension adjustment. See CP 21816293-1 for original write-up and adjustment info | Performed Autopilot operational check in reference to AMM 22-11-00, Ops check good at this time Performed CAT II return to service task card 34-220-1008-SKY see CP 21816293-1 for task card Aircraft returned to CAT II/RVSM status | 30060.919 | 18602 | Maint | 2211 | SLC | 22 | 11
16444 | 10293 | Integrated Avionics Processor System (IAPS) | IAPS IOC 1B | 44146.791 | 2020-11-11 | INPUT BUS ERROR | Error reported by IOC internally concerning its input busses. IOC may likely be okay and not the faulty LRU. This is set by MUX UART OR STATUS ERROR. For additional information in determining where a problem may be occurring look at the 353 labels captured with the fault to determine the input bus that is creating the abnormal condition. | NULL | IC1B | IAPS IOC 1B | AIR,TAXI | 22 | 12 | LRU OK/INFO | Service |  | 12005 | SWK | 2C10 | CRJ700 | 10293 | N791SK | 11/11/2020 | N | 21816939 | 0 | 0 | NULL | NON ROUTINE | NULL | Troubleshoot CONTROL WHEEL "ROLL RCIM" ARE OUT OF ADJUSTMENT | Troubleshot RCIM system. Interrogated MDC, and found no faults, current or history. Checked the adjustment of both RCIMs Per AMM 27-61-10. Noting that there is no way to "adjust" or "rig" the RCIMs, but only check the rig, I found both RCIM's to be in per | 30060.919 | 18602 | Maint | 2213 | SLC | 22 | 13
16444 | 10293 | Integrated Avionics Processor System (IAPS) | IAPS IOC 1B | 44146.791 | 2020-11-11 | INPUT BUS ERROR | Error reported by IOC internally concerning its input busses. IOC may likely be okay and not the faulty LRU. This is set by MUX UART OR STATUS ERROR. For additional information in determining where a problem may be occurring look at the 353 labels captured with the fault to determine the input bus that is creating the abnormal condition. | NULL | IC1B | IAPS IOC 1B | AIR,TAXI | 22 | 12 | LRU OK/INFO | Service |  | 17935 | SWK | 2C10 | CRJ700 | 10293 | N791SK | 11/13/2020 | Y | 200703179 | 0 | 0 | NULL | NULL | NULL | D: AP TRIM RWD CAUTION MESSAGE POSTED IN FLIGHT. C: MEL 22-10-1 CAT"B" DUE 11/16/2020 ***REPEAT ISSUE*** ***AIRCRAFT DOWNGRADED FROM CAT II AND RVSM OPERATIONS.*** PN: 822-1110-002 MR: 1594837 | Nov 13, 2020 Station: DEN--Deferred Auto Pilot System per MEL 22-10-1. Authorized by Mx Control. Aircraft is Downgraded from CAT II/RVSM status. Placards installed. Nov 17, 2020 Station: DEN--Due to previous troubleshooting found #1 AHRS to be causing a | 30074.519 | 18609 | Maint | 2211 | DEN | 22 | 11
16444 | 10293 | Integrated Avionics Processor System (IAPS) | IAPS IOC 1B | 44146.791 | 2020-11-11 | INPUT BUS ERROR | Error reported by IOC internally concerning its input busses. IOC may likely be okay and not the faulty LRU. This is set by MUX UART OR STATUS ERROR. For additional information in determining where a problem may be occurring look at the 353 labels captured with the fault to determine the input bus that is creating the abnormal condition. | NULL | IC1B | IAPS IOC 1B | AIR,TAXI | 22 | 12 | LRU OK/INFO | Service |  | 18510 | SWK | 2C10 | CRJ700 | 10293 | N791SK | 11/13/2020 | N | 200703184 | 0 | 0 | NULL | NULL | NULL | D: PLEASE TROUBLESHOOT AUTO PILOT SYSTEM AT NEXT MX BASE OVERNIGHT VISIT DUE TO AP TRIM RWD CAUTION MESSAGE BEING POSTED. C: MCI DUE 11/16/2020 | Nov 24, 2020 Station: MKE--T/S, AP TRIM RWD CAUTION MESSAGE. Found RH aileron control wheel to have hard detents/notchiness to it while turned left or right. Isolated notchiness/stiffness to RH aileron aft quadrant. Refer to CP 21871341 for Corrective | 30074.519 | 18609 | Maint | 2211 | MKE | 22 | 11
16445 | 10293 | Integrated Avionics Processor System (IAPS) | IAPS IOC 1A | 44146.791 | 2020-11-11 | INPUT BUS ERROR | Error reported by IOC internally concerning its input busses. IOC may likely be okay and not the faulty LRU. This is set by MUX UART OR STATUS ERROR. For additional information in determining where a problem may be occurring look at the 353 labels captured with the fault to determine the input bus that is creating the abnormal condition. | NULL | IC1A | IAPS IOC 1A | AIR,TAXI | 22 | 12 | LRU OK/INFO | Service |  | 10693 | SWK | 2C10 | CRJ700 | 10293 | N791SK | 11/11/2020 | N | 21818757 | 0 | 0 | SERVICE 700 | NON ROUTINE | NULL | Perform the autopilot operational check due to aileron servo cable tension adjustment. See CP 21816293-1 for original write-up and adjustment info | Performed Autopilot operational check in reference to AMM 22-11-00, Ops check good at this time Performed CAT II return to service task card 34-220-1008-SKY see CP 21816293-1 for task card Aircraft returned to CAT II/RVSM status | 30060.919 | 18602 | Maint | 2211 | SLC | 22 | 11
16445 | 10293 | Integrated Avionics Processor System (IAPS) | IAPS IOC 1A | 44146.791 | 2020-11-11 | INPUT BUS ERROR | Error reported by IOC internally concerning its input busses. IOC may likely be okay and not the faulty LRU. This is set by MUX UART OR STATUS ERROR. For additional information in determining where a problem may be occurring look at the 353 labels captured with the fault to determine the input bus that is creating the abnormal condition. | NULL | IC1A | IAPS IOC 1A | AIR,TAXI | 22 | 12 | LRU OK/INFO | Service |  | 12005 | SWK | 2C10 | CRJ700 | 10293 | N791SK | 11/11/2020 | N | 21816939 | 0 | 0 | NULL | NON ROUTINE | NULL | Troubleshoot CONTROL WHEEL "ROLL RCIM" ARE OUT OF ADJUSTMENT | Troubleshot RCIM system. Interrogated MDC, and found no faults, current or history. Checked the adjustment of both RCIMs Per AMM 27-61-10. Noting that there is no way to "adjust" or "rig" the RCIMs, but only check the rig, I found both RCIM's to be in per | 30060.919 | 18602 | Maint | 2213 | SLC | 22 | 13
16445 | 10293 | Integrated Avionics Processor System (IAPS) | IAPS IOC 1A | 44146.791 | 2020-11-11 | INPUT BUS ERROR | Error reported by IOC internally concerning its input busses. IOC may likely be okay and not the faulty LRU. This is set by MUX UART OR STATUS ERROR. For additional information in determining where a problem may be occurring look at the 353 labels captured with the fault to determine the input bus that is creating the abnormal condition. | NULL | IC1A | IAPS IOC 1A | AIR,TAXI | 22 | 12 | LRU OK/INFO | Service |  | 17935 | SWK | 2C10 | CRJ700 | 10293 | N791SK | 11/13/2020 | Y | 200703179 | 0 | 0 | NULL | NULL | NULL | D: AP TRIM RWD CAUTION MESSAGE POSTED IN FLIGHT. C: MEL 22-10-1 CAT"B" DUE 11/16/2020 ***REPEAT ISSUE*** ***AIRCRAFT DOWNGRADED FROM CAT II AND RVSM OPERATIONS.*** PN: 822-1110-002 MR: 1594837 | Nov 13, 2020 Station: DEN--Deferred Auto Pilot System per MEL 22-10-1. Authorized by Mx Control. Aircraft is Downgraded from CAT II/RVSM status. Placards installed. Nov 17, 2020 Station: DEN--Due to previous troubleshooting found #1 AHRS to be causing a | 30074.519 | 18609 | Maint | 2211 | DEN | 22 | 11
16445 | 10293 | Integrated Avionics Processor System (IAPS) | IAPS IOC 1A | 44146.791 | 2020-11-11 | INPUT BUS ERROR | Error reported by IOC internally concerning its input busses. IOC may likely be okay and not the faulty LRU. This is set by MUX UART OR STATUS ERROR. For additional information in determining where a problem may be occurring look at the 353 labels captured with the fault to determine the input bus that is creating the abnormal condition. | NULL | IC1A | IAPS IOC 1A | AIR,TAXI | 22 | 12 | LRU OK/INFO | Service |  | 18510 | SWK | 2C10 | CRJ700 | 10293 | N791SK | 11/13/2020 | N | 200703184 | 0 | 0 | NULL | NULL | NULL | D: PLEASE TROUBLESHOOT AUTO PILOT SYSTEM AT NEXT MX BASE OVERNIGHT VISIT DUE TO AP TRIM RWD CAUTION MESSAGE BEING POSTED. C: MCI DUE 11/16/2020 | Nov 24, 2020 Station: MKE--T/S, AP TRIM RWD CAUTION MESSAGE. Found RH aileron control wheel to have hard detents/notchiness to it while turned left or right. Isolated notchiness/stiffness to RH aileron aft quadrant. Refer to CP 21871341 for Corrective | 30074.519 | 18609 | Maint | 2211 | MKE | 22 | 11
16696 | 10293 | Integrated Avionics Processor System (IAPS) | IAPS IOC 2B | 44143.2625 | 2020-11-08 | INPUT BUS ERROR | Error reported by IOC internally concerning its input busses. IOC may likely be okay and not the faulty LRU. This is set by MUX UART OR STATUS ERROR. For additional information in determining where a problem may be occurring look at the 353 labels captured with the fault to determine the input bus that is creating the abnormal condition. | NULL | IC2B | IAPS IOC 2B | AIR,TAXI | 22 | 12 | LRU OK/INFO | Service |  | 17553 | SWK | 2C10 | CRJ700 | 10293 | N791SK | 11/8/2020 | Y | 200702508 | 0 | 0 | NULL | NULL | NULL | D: AP RWD message in flight. C: MEL 22-10-1 CAT B DUE 11/11/2020 NOTE: AIRCRAFT IS DOWNGRADED FROM CAT 2 AND RVSM STATUS, | Nov 08, 2020 Station: DEN--Deferred AP due to history per MEL 22-10-1 Aircraft downgraded from CAT II and RVSM status No fault or repair codes logged Nov 11, 2020 Station: SLC--troubleshoot AP RWD message in flight found aileron servo control cabel be | 30040.8024 | 18591 | Maint | 2211 | DEN | 22 | 11
16697 | 10293 | Integrated Avionics Processor System (IAPS) | IAPS IOC 2A | 44143.2625 | 2020-11-08 | INPUT BUS ERROR | Error reported by IOC internally concerning its input busses. IOC may likely be okay and not the faulty LRU. This is set by MUX UART OR STATUS ERROR. For additional information in determining where a problem may be occurring look at the 353 labels captured with the fault to determine the input bus that is creating the abnormal condition. | NULL | IC2A | IAPS IOC 2A | AIR,TAXI | 22 | 12 | LRU OK/INFO | Service |  | 17553 | SWK | 2C10 | CRJ700 | 10293 | N791SK | 11/8/2020 | Y | 200702508 | 0 | 0 | NULL | NULL | NULL | D: AP RWD message in flight. C: MEL 22-10-1 CAT B DUE 11/11/2020 NOTE: AIRCRAFT IS DOWNGRADED FROM CAT 2 AND RVSM STATUS, | Nov 08, 2020 Station: DEN--Deferred AP due to history per MEL 22-10-1 Aircraft downgraded from CAT II and RVSM status No fault or repair codes logged Nov 11, 2020 Station: SLC--troubleshoot AP RWD message in flight found aileron servo control cabel be | 30040.8024 | 18591 | Maint | 2211 | DEN | 22 | 11
17070 | 10293 | Integrated Avionics Processor System (IAPS) | IAPS IOC 1B | 44146.7833 | 2020-11-11 | INPUT BUS ERROR | Error reported by IOC internally concerning its input busses. IOC may likely be okay and not the faulty LRU. This is set by MUX UART OR STATUS ERROR. For additional information in determining where a problem may be occurring look at the 353 labels captured with the fault to determine the input bus that is creating the abnormal condition. | NULL | IC1B | IAPS IOC 1B | AIR,TAXI | 22 | 12 | LRU OK/INFO | Service |  | 10693 | SWK | 2C10 | CRJ700 | 10293 | N791SK | 11/11/2020 | N | 21818757 | 0 | 0 | SERVICE 700 | NON ROUTINE | NULL | Perform the autopilot operational check due to aileron servo cable tension adjustment. See CP 21816293-1 for original write-up and adjustment info | Performed Autopilot operational check in reference to AMM 22-11-00, Ops check good at this time Performed CAT II return to service task card 34-220-1008-SKY see CP 21816293-1 for task card Aircraft returned to CAT II/RVSM status | 30060.919 | 18602 | Maint | 2211 | SLC | 22 | 11
17070 | 10293 | Integrated Avionics Processor System (IAPS) | IAPS IOC 1B | 44146.7833 | 2020-11-11 | INPUT BUS ERROR | Error reported by IOC internally concerning its input busses. IOC may likely be okay and not the faulty LRU. This is set by MUX UART OR STATUS ERROR. For additional information in determining where a problem may be occurring look at the 353 labels captured with the fault to determine the input bus that is creating the abnormal condition. | NULL | IC1B | IAPS IOC 1B | AIR,TAXI | 22 | 12 | LRU OK/INFO | Service |  | 12005 | SWK | 2C10 | CRJ700 | 10293 | N791SK | 11/11/2020 | N | 21816939 | 0 | 0 | NULL | NON ROUTINE | NULL | Troubleshoot CONTROL WHEEL "ROLL RCIM" ARE OUT OF ADJUSTMENT | Troubleshot RCIM system. Interrogated MDC, and found no faults, current or history. Checked the adjustment of both RCIMs Per AMM 27-61-10. Noting that there is no way to "adjust" or "rig" the RCIMs, but only check the rig, I found both RCIM's to be in per | 30060.919 | 18602 | Maint | 2213 | SLC | 22 | 13
17070 | 10293 | Integrated Avionics Processor System (IAPS) | IAPS IOC 1B | 44146.7833 | 2020-11-11 | INPUT BUS ERROR | Error reported by IOC internally concerning its input busses. IOC may likely be okay and not the faulty LRU. This is set by MUX UART OR STATUS ERROR. For additional information in determining where a problem may be occurring look at the 353 labels captured with the fault to determine the input bus that is creating the abnormal condition. | NULL | IC1B | IAPS IOC 1B | AIR,TAXI | 22 | 12 | LRU OK/INFO | Service |  | 17935 | SWK | 2C10 | CRJ700 | 10293 | N791SK | 11/13/2020 | Y | 200703179 | 0 | 0 | NULL | NULL | NULL | D: AP TRIM RWD CAUTION MESSAGE POSTED IN FLIGHT. C: MEL 22-10-1 CAT"B" DUE 11/16/2020 ***REPEAT ISSUE*** ***AIRCRAFT DOWNGRADED FROM CAT II AND RVSM OPERATIONS.*** PN: 822-1110-002 MR: 1594837 | Nov 13, 2020 Station: DEN--Deferred Auto Pilot System per MEL 22-10-1. Authorized by Mx Control. Aircraft is Downgraded from CAT II/RVSM status. Placards installed. Nov 17, 2020 Station: DEN--Due to previous troubleshooting found #1 AHRS to be causing a | 30074.519 | 18609 | Maint | 2211 | DEN | 22 | 11
17070 | 10293 | Integrated Avionics Processor System (IAPS) | IAPS IOC 1B | 44146.7833 | 2020-11-11 | INPUT BUS ERROR | Error reported by IOC internally concerning its input busses. IOC may likely be okay and not the faulty LRU. This is set by MUX UART OR STATUS ERROR. For additional information in determining where a problem may be occurring look at the 353 labels captured with the fault to determine the input bus that is creating the abnormal condition. | NULL | IC1B | IAPS IOC 1B | AIR,TAXI | 22 | 12 | LRU OK/INFO | Service |  | 18510 | SWK | 2C10 | CRJ700 | 10293 | N791SK | 11/13/2020 | N | 200703184 | 0 | 0 | NULL | NULL | NULL | D: PLEASE TROUBLESHOOT AUTO PILOT SYSTEM AT NEXT MX BASE OVERNIGHT VISIT DUE TO AP TRIM RWD CAUTION MESSAGE BEING POSTED. C: MCI DUE 11/16/2020 | Nov 24, 2020 Station: MKE--T/S, AP TRIM RWD CAUTION MESSAGE. Found RH aileron control wheel to have hard detents/notchiness to it while turned left or right. Isolated notchiness/stiffness to RH aileron aft quadrant. Refer to CP 21871341 for Corrective | 30074.519 | 18609 | Maint | 2211 | MKE | 22 | 11
17075 | 10293 | Integrated Avionics Processor System (IAPS) | IAPS IOC 1A | 44146.7833 | 2020-11-11 | INPUT BUS ERROR | Error reported by IOC internally concerning its input busses. IOC may likely be okay and not the faulty LRU. This is set by MUX UART OR STATUS ERROR. For additional information in determining where a problem may be occurring look at the 353 labels captured with the fault to determine the input bus that is creating the abnormal condition. | NULL | IC1A | IAPS IOC 1A | AIR,TAXI | 22 | 12 | LRU OK/INFO | Service |  | 10693 | SWK | 2C10 | CRJ700 | 10293 | N791SK | 11/11/2020 | N | 21818757 | 0 | 0 | SERVICE 700 | NON ROUTINE | NULL | Perform the autopilot operational check due to aileron servo cable tension adjustment. See CP 21816293-1 for original write-up and adjustment info | Performed Autopilot operational check in reference to AMM 22-11-00, Ops check good at this time Performed CAT II return to service task card 34-220-1008-SKY see CP 21816293-1 for task card Aircraft returned to CAT II/RVSM status | 30060.919 | 18602 | Maint | 2211 | SLC | 22 | 11
17075 | 10293 | Integrated Avionics Processor System (IAPS) | IAPS IOC 1A | 44146.7833 | 2020-11-11 | INPUT BUS ERROR | Error reported by IOC internally concerning its input busses. IOC may likely be okay and not the faulty LRU. This is set by MUX UART OR STATUS ERROR. For additional information in determining where a problem may be occurring look at the 353 labels captured with the fault to determine the input bus that is creating the abnormal condition. | NULL | IC1A | IAPS IOC 1A | AIR,TAXI | 22 | 12 | LRU OK/INFO | Service |  | 12005 | SWK | 2C10 | CRJ700 | 10293 | N791SK | 11/11/2020 | N | 21816939 | 0 | 0 | NULL | NON ROUTINE | NULL | Troubleshoot CONTROL WHEEL "ROLL RCIM" ARE OUT OF ADJUSTMENT | Troubleshot RCIM system. Interrogated MDC, and found no faults, current or history. Checked the adjustment of both RCIMs Per AMM 27-61-10. Noting that there is no way to "adjust" or "rig" the RCIMs, but only check the rig, I found both RCIM's to be in per | 30060.919 | 18602 | Maint | 2213 | SLC | 22 | 13
17075 | 10293 | Integrated Avionics Processor System (IAPS) | IAPS IOC 1A | 44146.7833 | 2020-11-11 | INPUT BUS ERROR | Error reported by IOC internally concerning its input busses. IOC may likely be okay and not the faulty LRU. This is set by MUX UART OR STATUS ERROR. For additional information in determining where a problem may be occurring look at the 353 labels captured with the fault to determine the input bus that is creating the abnormal condition. | NULL | IC1A | IAPS IOC 1A | AIR,TAXI | 22 | 12 | LRU OK/INFO | Service |  | 17935 | SWK | 2C10 | CRJ700 | 10293 | N791SK | 11/13/2020 | Y | 200703179 | 0 | 0 | NULL | NULL | NULL | D: AP TRIM RWD CAUTION MESSAGE POSTED IN FLIGHT. C: MEL 22-10-1 CAT"B" DUE 11/16/2020 ***REPEAT ISSUE*** ***AIRCRAFT DOWNGRADED FROM CAT II AND RVSM OPERATIONS.*** PN: 822-1110-002 MR: 1594837 | Nov 13, 2020 Station: DEN--Deferred Auto Pilot System per MEL 22-10-1. Authorized by Mx Control. Aircraft is Downgraded from CAT II/RVSM status. Placards installed. Nov 17, 2020 Station: DEN--Due to previous troubleshooting found #1 AHRS to be causing a | 30074.519 | 18609 | Maint | 2211 | DEN | 22 | 11
17075 | 10293 | Integrated Avionics Processor System (IAPS) | IAPS IOC 1A | 44146.7833 | 2020-11-11 | INPUT BUS ERROR | Error reported by IOC internally concerning its input busses. IOC may likely be okay and not the faulty LRU. This is set by MUX UART OR STATUS ERROR. For additional information in determining where a problem may be occurring look at the 353 labels captured with the fault to determine the input bus that is creating the abnormal condition. | NULL | IC1A | IAPS IOC 1A | AIR,TAXI | 22 | 12 | LRU OK/INFO | Service |  | 18510 | SWK | 2C10 | CRJ700 | 10293 | N791SK | 11/13/2020 | N | 200703184 | 0 | 0 | NULL | NULL | NULL | D: PLEASE TROUBLESHOOT AUTO PILOT SYSTEM AT NEXT MX BASE OVERNIGHT VISIT DUE TO AP TRIM RWD CAUTION MESSAGE BEING POSTED. C: MCI DUE 11/16/2020 | Nov 24, 2020 Station: MKE--T/S, AP TRIM RWD CAUTION MESSAGE. Found RH aileron control wheel to have hard detents/notchiness to it while turned left or right. Isolated notchiness/stiffness to RH aileron aft quadrant. Refer to CP 21871341 for Corrective | 30074.519 | 18609 | Maint | 2211 | MKE | 22 | 11
20390 | 10293 | Integrated Avionics Processor System (IAPS) | IAPS IOC 1B | 44150.0549 | 2020-11-15 | INPUT BUS ERROR | Error reported by IOC internally concerning its input busses. IOC may likely be okay and not the faulty LRU. This is set by MUX UART OR STATUS ERROR. For additional information in determining where a problem may be occurring look at the 353 labels captured with the fault to determine the input bus that is creating the abnormal condition. | NULL | IC1B | IAPS IOC 1B | AIR,TAXI | 22 | 12 | LRU OK/INFO | Service |  | 12360 | SWK | 2C10 | CRJ700 | 10293 | N791SK | 11/15/2020 | N | 21842371 | 0 | 0 | NULL | NON ROUTINE | NULL | Troubleshoot AP RWD Caution Messages. | Troubleshot AP RWD Caution Messages in reference to FIM 22-11-00. Aircraft has a lot of history for AP RWD Caution messages dating back to 8/18/20. Found both FCCs, the flight control panel, and #2 AHRS have all been replaced. Ran servo spin test on ailer | 30083.2024 | 18615 | Maint | 2211 | BNA | 22 | 11
20390 | 10293 | Integrated Avionics Processor System (IAPS) | IAPS IOC 1B | 44150.0549 | 2020-11-15 | INPUT BUS ERROR | Error reported by IOC internally concerning its input busses. IOC may likely be okay and not the faulty LRU. This is set by MUX UART OR STATUS ERROR. For additional information in determining where a problem may be occurring look at the 353 labels captured with the fault to determine the input bus that is creating the abnormal condition. | NULL | IC1B | IAPS IOC 1B | AIR,TAXI | 22 | 12 | LRU OK/INFO | Service |  | 13827 | SWK | 2C10 | CRJ700 | 10293 | N791SK | 11/16/2020 | N | 21842778 | 0 | 0 | NULL | NON ROUTINE | NULL | Troubleshoot Roll RCIM showing out of adjustment. | Checked the adjustment of the Pilot and Co-Pilot Roll Control Input Modules in reference to AMM 27-61-10. Captain side was within tolerance but the co-pilot side was showing approximately 4.5 degrees for both SSCUs when it should be 0 +/- 1.2 degrees. Rem | 30088.6857 | 18618 | Maint | 2213 | BNA | 22 | 13
20391 | 10293 | Integrated Avionics Processor System (IAPS) | IAPS IOC 1A | 44150.0549 | 2020-11-15 | INPUT BUS ERROR | Error reported by IOC internally concerning its input busses. IOC may likely be okay and not the faulty LRU. This is set by MUX UART OR STATUS ERROR. For additional information in determining where a problem may be occurring look at the 353 labels captured with the fault to determine the input bus that is creating the abnormal condition. | NULL | IC1A | IAPS IOC 1A | AIR,TAXI | 22 | 12 | LRU OK/INFO | Service |  | 12360 | SWK | 2C10 | CRJ700 | 10293 | N791SK | 11/15/2020 | N | 21842371 | 0 | 0 | NULL | NON ROUTINE | NULL | Troubleshoot AP RWD Caution Messages. | Troubleshot AP RWD Caution Messages in reference to FIM 22-11-00. Aircraft has a lot of history for AP RWD Caution messages dating back to 8/18/20. Found both FCCs, the flight control panel, and #2 AHRS have all been replaced. Ran servo spin test on ailer | 30083.2024 | 18615 | Maint | 2211 | BNA | 22 | 11
20391 | 10293 | Integrated Avionics Processor System (IAPS) | IAPS IOC 1A | 44150.0549 | 2020-11-15 | INPUT BUS ERROR | Error reported by IOC internally concerning its input busses. IOC may likely be okay and not the faulty LRU. This is set by MUX UART OR STATUS ERROR. For additional information in determining where a problem may be occurring look at the 353 labels captured with the fault to determine the input bus that is creating the abnormal condition. | NULL | IC1A | IAPS IOC 1A | AIR,TAXI | 22 | 12 | LRU OK/INFO | Service |  | 13827 | SWK | 2C10 | CRJ700 | 10293 | N791SK | 11/16/2020 | N | 21842778 | 0 | 0 | NULL | NON ROUTINE | NULL | Troubleshoot Roll RCIM showing out of adjustment. | Checked the adjustment of the Pilot and Co-Pilot Roll Control Input Modules in reference to AMM 27-61-10. Captain side was within tolerance but the co-pilot side was showing approximately 4.5 degrees for both SSCUs when it should be 0 +/- 1.2 degrees. Rem | 30088.6857 | 18618 | Maint | 2213 | BNA | 22 | 13
22366 | 10293 | Integrated Avionics Processor System (IAPS) | IAPS IOC 2B | 44142.991 | 2020-11-07 | INPUT BUS ERROR | Error reported by IOC internally concerning its input busses. IOC may likely be okay and not the faulty LRU. This is set by MUX UART OR STATUS ERROR. For additional information in determining where a problem may be occurring look at the 353 labels captured with the fault to determine the input bus that is creating the abnormal condition. | NULL | IC2B | IAPS IOC 2B | AIR,TAXI | 22 | 12 | LRU OK/INFO | Service |  | 17553 | SWK | 2C10 | CRJ700 | 10293 | N791SK | 11/8/2020 | Y | 200702508 | 0 | 0 | NULL | NULL | NULL | D: AP RWD message in flight. C: MEL 22-10-1 CAT B DUE 11/11/2020 NOTE: AIRCRAFT IS DOWNGRADED FROM CAT 2 AND RVSM STATUS, | Nov 08, 2020 Station: DEN--Deferred AP due to history per MEL 22-10-1 Aircraft downgraded from CAT II and RVSM status No fault or repair codes logged Nov 11, 2020 Station: SLC--troubleshoot AP RWD message in flight found aileron servo control cabel be | 30040.8024 | 18591 | Maint | 2211 | DEN | 22 | 11
22370 | 10293 | Integrated Avionics Processor System (IAPS) | IAPS IOC 2A | 44142.991 | 2020-11-07 | INPUT BUS ERROR | Error reported by IOC internally concerning its input busses. IOC may likely be okay and not the faulty LRU. This is set by MUX UART OR STATUS ERROR. For additional information in determining where a problem may be occurring look at the 353 labels captured with the fault to determine the input bus that is creating the abnormal condition. | NULL | IC2A | IAPS IOC 2A | AIR,TAXI | 22 | 12 | LRU OK/INFO | Service |  | 17553 | SWK | 2C10 | CRJ700 | 10293 | N791SK | 11/8/2020 | Y | 200702508 | 0 | 0 | NULL | NULL | NULL | D: AP RWD message in flight. C: MEL 22-10-1 CAT B DUE 11/11/2020 NOTE: AIRCRAFT IS DOWNGRADED FROM CAT 2 AND RVSM STATUS, | Nov 08, 2020 Station: DEN--Deferred AP due to history per MEL 22-10-1 Aircraft downgraded from CAT II and RVSM status No fault or repair codes logged Nov 11, 2020 Station: SLC--troubleshoot AP RWD message in flight found aileron servo control cabel be | 30040.8024 | 18591 | Maint | 2211 | DEN | 22 | 11
22399 | 10293 | Integrated Avionics Processor System (IAPS) | IAPS IOC 1A | 44142.9868 | 2020-11-07 | INPUT BUS ERROR | Error reported by IOC internally concerning its input busses. IOC may likely be okay and not the faulty LRU. This is set by MUX UART OR STATUS ERROR. For additional information in determining where a problem may be occurring look at the 353 labels captured with the fault to determine the input bus that is creating the abnormal condition. | NULL | IC1A | IAPS IOC 1A | AIR,TAXI | 22 | 12 | LRU OK/INFO | Service |  | 17553 | SWK | 2C10 | CRJ700 | 10293 | N791SK | 11/8/2020 | Y | 200702508 | 0 | 0 | NULL | NULL | NULL | D: AP RWD message in flight. C: MEL 22-10-1 CAT B DUE 11/11/2020 NOTE: AIRCRAFT IS DOWNGRADED FROM CAT 2 AND RVSM STATUS, | Nov 08, 2020 Station: DEN--Deferred AP due to history per MEL 22-10-1 Aircraft downgraded from CAT II and RVSM status No fault or repair codes logged Nov 11, 2020 Station: SLC--troubleshoot AP RWD message in flight found aileron servo control cabel be | 30040.8024 | 18591 | Maint | 2211 | DEN | 22 | 11
22401 | 10293 | Integrated Avionics Processor System (IAPS) | IAPS IOC 1B | 44142.9861 | 2020-11-07 | INPUT BUS ERROR | Error reported by IOC internally concerning its input busses. IOC may likely be okay and not the faulty LRU. This is set by MUX UART OR STATUS ERROR. For additional information in determining where a problem may be occurring look at the 353 labels captured with the fault to determine the input bus that is creating the abnormal condition. | NULL | IC1B | IAPS IOC 1B | AIR,TAXI | 22 | 12 | LRU OK/INFO | Service |  | 17553 | SWK | 2C10 | CRJ700 | 10293 | N791SK | 11/8/2020 | Y | 200702508 | 0 | 0 | NULL | NULL | NULL | D: AP RWD message in flight. C: MEL 22-10-1 CAT B DUE 11/11/2020 NOTE: AIRCRAFT IS DOWNGRADED FROM CAT 2 AND RVSM STATUS, | Nov 08, 2020 Station: DEN--Deferred AP due to history per MEL 22-10-1 Aircraft downgraded from CAT II and RVSM status No fault or repair codes logged Nov 11, 2020 Station: SLC--troubleshoot AP RWD message in flight found aileron servo control cabel be | 30040.8024 | 18591 | Maint | 2211 | DEN | 22 | 11
24363 | 10293 | Integrated Avionics Processor System (IAPS) | IAPS IOC 1A | 44153.5792 | 2020-11-18 | INPUT BUS ERROR | Error reported by IOC internally concerning its input busses. IOC may likely be okay and not the faulty LRU. This is set by MUX UART OR STATUS ERROR. For additional information in determining where a problem may be occurring look at the 353 labels captured with the fault to determine the input bus that is creating the abnormal condition. | NULL | IC1A | IAPS IOC 1A | AIR,TAXI | 22 | 12 | LRU OK/INFO | Service |  | 24539 | SWK | 2C10 | CRJ700 | 10293 | N791SK | 11/18/2020 | Y | 200703934 | 0 | 0 | NULL | NULL | NULL | D; AP TRIM RWD caution intermittently in flight. A/C felt trimmed but added right aileron trim and message did not appear again. C; MEL 22-10-1 Cat B Due 11/21/20 AP TRIM RWD caution intermittently in flight. A/C felt trimmed but added right aileron tri | Nov 18, 2020 Station: DEN--Deferred AP system ref MEL 22-10-1 Aircraft DOWN GRADED FROM CAT II AND RVSM STATUS placard installed. Nov 24, 2020 Station: MKE--Removed and Replaced RH Feel Unit Quadrant in reference with AMM 27-11-10, Ops Check good at t | 30099.5023 | 18623 | Maint | 2211 | DEN | 22 | 11
25222 | 10293 | AUTOMATIC FLT CONTROL | FCC 1 | 44146.5993 | 2020-11-11 | NO L-AHC-1 BUS INPUT | AHC1 is strapped. FCC1 is reporting L-AHC-1 input inactive, while AHC1 is present at IOC1 and AHC1 is not reporting an internal or heading fault. Suspect FCC1, or wiring. AHC is not aligning. | NULL | FCC1 | FCC 1 | AIR,TAXI | 22 | 11 | FAILED/WIRING | Fault |  | 10693 | SWK | 2C10 | CRJ700 | 10293 | N791SK | 11/11/2020 | N | 21818757 | 0 | 0 | SERVICE 700 | NON ROUTINE | NULL | Perform the autopilot operational check due to aileron servo cable tension adjustment. See CP 21816293-1 for original write-up and adjustment info | Performed Autopilot operational check in reference to AMM 22-11-00, Ops check good at this time Performed CAT II return to service task card 34-220-1008-SKY see CP 21816293-1 for task card Aircraft returned to CAT II/RVSM status | 30060.919 | 18602 | Maint | 2211 | SLC | 22 | 11
25222 | 10293 | AUTOMATIC FLT CONTROL | FCC 1 | 44146.5993 | 2020-11-11 | NO L-AHC-1 BUS INPUT | AHC1 is strapped. FCC1 is reporting L-AHC-1 input inactive, while AHC1 is present at IOC1 and AHC1 is not reporting an internal or heading fault. Suspect FCC1, or wiring. AHC is not aligning. | NULL | FCC1 | FCC 1 | AIR,TAXI | 22 | 11 | FAILED/WIRING | Fault |  | 12005 | SWK | 2C10 | CRJ700 | 10293 | N791SK | 11/11/2020 | N | 21816939 | 0 | 0 | NULL | NON ROUTINE | NULL | Troubleshoot CONTROL WHEEL "ROLL RCIM" ARE OUT OF ADJUSTMENT | Troubleshot RCIM system. Interrogated MDC, and found no faults, current or history. Checked the adjustment of both RCIMs Per AMM 27-61-10. Noting that there is no way to "adjust" or "rig" the RCIMs, but only check the rig, I found both RCIM's to be in per | 30060.919 | 18602 | Maint | 2213 | SLC | 22 | 13
25222 | 10293 | AUTOMATIC FLT CONTROL | FCC 1 | 44146.5993 | 2020-11-11 | NO L-AHC-1 BUS INPUT | AHC1 is strapped. FCC1 is reporting L-AHC-1 input inactive, while AHC1 is present at IOC1 and AHC1 is not reporting an internal or heading fault. Suspect FCC1, or wiring. AHC is not aligning. | NULL | FCC1 | FCC 1 | AIR,TAXI | 22 | 11 | FAILED/WIRING | Fault |  | 17935 | SWK | 2C10 | CRJ700 | 10293 | N791SK | 11/13/2020 | Y | 200703179 | 0 | 0 | NULL | NULL | NULL | D: AP TRIM RWD CAUTION MESSAGE POSTED IN FLIGHT. C: MEL 22-10-1 CAT"B" DUE 11/16/2020 ***REPEAT ISSUE*** ***AIRCRAFT DOWNGRADED FROM CAT II AND RVSM OPERATIONS.*** PN: 822-1110-002 MR: 1594837 | Nov 13, 2020 Station: DEN--Deferred Auto Pilot System per MEL 22-10-1. Authorized by Mx Control. Aircraft is Downgraded from CAT II/RVSM status. Placards installed. Nov 17, 2020 Station: DEN--Due to previous troubleshooting found #1 AHRS to be causing a | 30074.519 | 18609 | Maint | 2211 | DEN | 22 | 11
25222 | 10293 | AUTOMATIC FLT CONTROL | FCC 1 | 44146.5993 | 2020-11-11 | NO L-AHC-1 BUS INPUT | AHC1 is strapped. FCC1 is reporting L-AHC-1 input inactive, while AHC1 is present at IOC1 and AHC1 is not reporting an internal or heading fault. Suspect FCC1, or wiring. AHC is not aligning. | NULL | FCC1 | FCC 1 | AIR,TAXI | 22 | 11 | FAILED/WIRING | Fault |  | 18510 | SWK | 2C10 | CRJ700 | 10293 | N791SK | 11/13/2020 | N | 200703184 | 0 | 0 | NULL | NULL | NULL | D: PLEASE TROUBLESHOOT AUTO PILOT SYSTEM AT NEXT MX BASE OVERNIGHT VISIT DUE TO AP TRIM RWD CAUTION MESSAGE BEING POSTED. C: MCI DUE 11/16/2020 | Nov 24, 2020 Station: MKE--T/S, AP TRIM RWD CAUTION MESSAGE. Found RH aileron control wheel to have hard detents/notchiness to it while turned left or right. Isolated notchiness/stiffness to RH aileron aft quadrant. Refer to CP 21871341 for Corrective | 30074.519 | 18609 | Maint | 2211 | MKE | 22 | 11
26176 | 10293 | Integrated Avionics Processor System (IAPS) | IAPS IOC 1B | 44153.5792 | 2020-11-18 | INPUT BUS ERROR | Error reported by IOC internally concerning its input busses. IOC may likely be okay and not the faulty LRU. This is set by MUX UART OR STATUS ERROR. For additional information in determining where a problem may be occurring look at the 353 labels captured with the fault to determine the input bus that is creating the abnormal condition. | NULL | IC1B | IAPS IOC 1B | AIR,TAXI | 22 | 12 | LRU OK/INFO | Service |  | 24539 | SWK | 2C10 | CRJ700 | 10293 | N791SK | 11/18/2020 | Y | 200703934 | 0 | 0 | NULL | NULL | NULL | D; AP TRIM RWD caution intermittently in flight. A/C felt trimmed but added right aileron trim and message did not appear again. C; MEL 22-10-1 Cat B Due 11/21/20 AP TRIM RWD caution intermittently in flight. A/C felt trimmed but added right aileron tri | Nov 18, 2020 Station: DEN--Deferred AP system ref MEL 22-10-1 Aircraft DOWN GRADED FROM CAT II AND RVSM STATUS placard installed. Nov 24, 2020 Station: MKE--Removed and Replaced RH Feel Unit Quadrant in reference with AMM 27-11-10, Ops Check good at t | 30099.5023 | 18623 | Maint | 2211 | DEN | 22 | 11
26286 | 10293 | Integrated Avionics Processor System (IAPS) | IAPS IOC 1B | 44149.9306 | 2020-11-14 | INPUT BUS ERROR | Error reported by IOC internally concerning its input busses. IOC may likely be okay and not the faulty LRU. This is set by MUX UART OR STATUS ERROR. For additional information in determining where a problem may be occurring look at the 353 labels captured with the fault to determine the input bus that is creating the abnormal condition. | NULL | IC1B | IAPS IOC 1B | AIR,TAXI | 22 | 12 | LRU OK/INFO | Service |  | 12360 | SWK | 2C10 | CRJ700 | 10293 | N791SK | 11/15/2020 | N | 21842371 | 0 | 0 | NULL | NON ROUTINE | NULL | Troubleshoot AP RWD Caution Messages. | Troubleshot AP RWD Caution Messages in reference to FIM 22-11-00. Aircraft has a lot of history for AP RWD Caution messages dating back to 8/18/20. Found both FCCs, the flight control panel, and #2 AHRS have all been replaced. Ran servo spin test on ailer | 30083.2024 | 18615 | Maint | 2211 | BNA | 22 | 11
26286 | 10293 | Integrated Avionics Processor System (IAPS) | IAPS IOC 1B | 44149.9306 | 2020-11-14 | INPUT BUS ERROR | Error reported by IOC internally concerning its input busses. IOC may likely be okay and not the faulty LRU. This is set by MUX UART OR STATUS ERROR. For additional information in determining where a problem may be occurring look at the 353 labels captured with the fault to determine the input bus that is creating the abnormal condition. | NULL | IC1B | IAPS IOC 1B | AIR,TAXI | 22 | 12 | LRU OK/INFO | Service |  | 13827 | SWK | 2C10 | CRJ700 | 10293 | N791SK | 11/16/2020 | N | 21842778 | 0 | 0 | NULL | NON ROUTINE | NULL | Troubleshoot Roll RCIM showing out of adjustment. | Checked the adjustment of the Pilot and Co-Pilot Roll Control Input Modules in reference to AMM 27-61-10. Captain side was within tolerance but the co-pilot side was showing approximately 4.5 degrees for both SSCUs when it should be 0 +/- 1.2 degrees. Rem | 30088.6857 | 18618 | Maint | 2213 | BNA | 22 | 13
26286 | 10293 | Integrated Avionics Processor System (IAPS) | IAPS IOC 1B | 44149.9306 | 2020-11-14 | INPUT BUS ERROR | Error reported by IOC internally concerning its input busses. IOC may likely be okay and not the faulty LRU. This is set by MUX UART OR STATUS ERROR. For additional information in determining where a problem may be occurring look at the 353 labels captured with the fault to determine the input bus that is creating the abnormal condition. | NULL | IC1B | IAPS IOC 1B | AIR,TAXI | 22 | 12 | LRU OK/INFO | Service |  | 17935 | SWK | 2C10 | CRJ700 | 10293 | N791SK | 11/13/2020 | Y | 200703179 | 0 | 0 | NULL | NULL | NULL | D: AP TRIM RWD CAUTION MESSAGE POSTED IN FLIGHT. C: MEL 22-10-1 CAT"B" DUE 11/16/2020 ***REPEAT ISSUE*** ***AIRCRAFT DOWNGRADED FROM CAT II AND RVSM OPERATIONS.*** PN: 822-1110-002 MR: 1594837 | Nov 13, 2020 Station: DEN--Deferred Auto Pilot System per MEL 22-10-1. Authorized by Mx Control. Aircraft is Downgraded from CAT II/RVSM status. Placards installed. Nov 17, 2020 Station: DEN--Due to previous troubleshooting found #1 AHRS to be causing a | 30074.519 | 18609 | Maint | 2211 | DEN | 22 | 11
26286 | 10293 | Integrated Avionics Processor System (IAPS) | IAPS IOC 1B | 44149.9306 | 2020-11-14 | INPUT BUS ERROR | Error reported by IOC internally concerning its input busses. IOC may likely be okay and not the faulty LRU. This is set by MUX UART OR STATUS ERROR. For additional information in determining where a problem may be occurring look at the 353 labels captured with the fault to determine the input bus that is creating the abnormal condition. | NULL | IC1B | IAPS IOC 1B | AIR,TAXI | 22 | 12 | LRU OK/INFO | Service |  | 18510 | SWK | 2C10 | CRJ700 | 10293 | N791SK | 11/13/2020 | N | 200703184 | 0 | 0 | NULL | NULL | NULL | D: PLEASE TROUBLESHOOT AUTO PILOT SYSTEM AT NEXT MX BASE OVERNIGHT VISIT DUE TO AP TRIM RWD CAUTION MESSAGE BEING POSTED. C: MCI DUE 11/16/2020 | Nov 24, 2020 Station: MKE--T/S, AP TRIM RWD CAUTION MESSAGE. Found RH aileron control wheel to have hard detents/notchiness to it while turned left or right. Isolated notchiness/stiffness to RH aileron aft quadrant. Refer to CP 21871341 for Corrective | 30074.519 | 18609 | Maint | 2211 | MKE | 22 | 11
26287 | 10293 | Integrated Avionics Processor System (IAPS) | IAPS IOC 1A | 44149.9306 | 2020-11-14 | INPUT BUS ERROR | Error reported by IOC internally concerning its input busses. IOC may likely be okay and not the faulty LRU. This is set by MUX UART OR STATUS ERROR. For additional information in determining where a problem may be occurring look at the 353 labels captured with the fault to determine the input bus that is creating the abnormal condition. | NULL | IC1A | IAPS IOC 1A | AIR,TAXI | 22 | 12 | LRU OK/INFO | Service |  | 12360 | SWK | 2C10 | CRJ700 | 10293 | N791SK | 11/15/2020 | N | 21842371 | 0 | 0 | NULL | NON ROUTINE | NULL | Troubleshoot AP RWD Caution Messages. | Troubleshot AP RWD Caution Messages in reference to FIM 22-11-00. Aircraft has a lot of history for AP RWD Caution messages dating back to 8/18/20. Found both FCCs, the flight control panel, and #2 AHRS have all been replaced. Ran servo spin test on ailer | 30083.2024 | 18615 | Maint | 2211 | BNA | 22 | 11
26287 | 10293 | Integrated Avionics Processor System (IAPS) | IAPS IOC 1A | 44149.9306 | 2020-11-14 | INPUT BUS ERROR | Error reported by IOC internally concerning its input busses. IOC may likely be okay and not the faulty LRU. This is set by MUX UART OR STATUS ERROR. For additional information in determining where a problem may be occurring look at the 353 labels captured with the fault to determine the input bus that is creating the abnormal condition. | NULL | IC1A | IAPS IOC 1A | AIR,TAXI | 22 | 12 | LRU OK/INFO | Service |  | 13827 | SWK | 2C10 | CRJ700 | 10293 | N791SK | 11/16/2020 | N | 21842778 | 0 | 0 | NULL | NON ROUTINE | NULL | Troubleshoot Roll RCIM showing out of adjustment. | Checked the adjustment of the Pilot and Co-Pilot Roll Control Input Modules in reference to AMM 27-61-10. Captain side was within tolerance but the co-pilot side was showing approximately 4.5 degrees for both SSCUs when it should be 0 +/- 1.2 degrees. Rem | 30088.6857 | 18618 | Maint | 2213 | BNA | 22 | 13
26287 | 10293 | Integrated Avionics Processor System (IAPS) | IAPS IOC 1A | 44149.9306 | 2020-11-14 | INPUT BUS ERROR | Error reported by IOC internally concerning its input busses. IOC may likely be okay and not the faulty LRU. This is set by MUX UART OR STATUS ERROR. For additional information in determining where a problem may be occurring look at the 353 labels captured with the fault to determine the input bus that is creating the abnormal condition. | NULL | IC1A | IAPS IOC 1A | AIR,TAXI | 22 | 12 | LRU OK/INFO | Service |  | 17935 | SWK | 2C10 | CRJ700 | 10293 | N791SK | 11/13/2020 | Y | 200703179 | 0 | 0 | NULL | NULL | NULL | D: AP TRIM RWD CAUTION MESSAGE POSTED IN FLIGHT. C: MEL 22-10-1 CAT"B" DUE 11/16/2020 ***REPEAT ISSUE*** ***AIRCRAFT DOWNGRADED FROM CAT II AND RVSM OPERATIONS.*** PN: 822-1110-002 MR: 1594837 | Nov 13, 2020 Station: DEN--Deferred Auto Pilot System per MEL 22-10-1. Authorized by Mx Control. Aircraft is Downgraded from CAT II/RVSM status. Placards installed. Nov 17, 2020 Station: DEN--Due to previous troubleshooting found #1 AHRS to be causing a | 30074.519 | 18609 | Maint | 2211 | DEN | 22 | 11
26287 | 10293 | Integrated Avionics Processor System (IAPS) | IAPS IOC 1A | 44149.9306 | 2020-11-14 | INPUT BUS ERROR | Error reported by IOC internally concerning its input busses. IOC may likely be okay and not the faulty LRU. This is set by MUX UART OR STATUS ERROR. For additional information in determining where a problem may be occurring look at the 353 labels captured with the fault to determine the input bus that is creating the abnormal condition. | NULL | IC1A | IAPS IOC 1A | AIR,TAXI | 22 | 12 | LRU OK/INFO | Service |  | 18510 | SWK | 2C10 | CRJ700 | 10293 | N791SK | 11/13/2020 | N | 200703184 | 0 | 0 | NULL | NULL | NULL | D: PLEASE TROUBLESHOOT AUTO PILOT SYSTEM AT NEXT MX BASE OVERNIGHT VISIT DUE TO AP TRIM RWD CAUTION MESSAGE BEING POSTED. C: MCI DUE 11/16/2020 | Nov 24, 2020 Station: MKE--T/S, AP TRIM RWD CAUTION MESSAGE. Found RH aileron control wheel to have hard detents/notchiness to it while turned left or right. Isolated notchiness/stiffness to RH aileron aft quadrant. Refer to CP 21871341 for Corrective | 30074.519 | 18609 | Maint | 2211 | MKE | 22 | 11
29422 | 10293 | Integrated Avionics Processor System (IAPS) | IAPS IOC 1B | 44149.8313 | 2020-11-14 | INPUT BUS ERROR | Error reported by IOC internally concerning its input busses. IOC may likely be okay and not the faulty LRU. This is set by MUX UART OR STATUS ERROR. For additional information in determining where a problem may be occurring look at the 353 labels captured with the fault to determine the input bus that is creating the abnormal condition. | NULL | IC1B | IAPS IOC 1B | AIR,TAXI | 22 | 12 | LRU OK/INFO | Service |  | 12360 | SWK | 2C10 | CRJ700 | 10293 | N791SK | 11/15/2020 | N | 21842371 | 0 | 0 | NULL | NON ROUTINE | NULL | Troubleshoot AP RWD Caution Messages. | Troubleshot AP RWD Caution Messages in reference to FIM 22-11-00. Aircraft has a lot of history for AP RWD Caution messages dating back to 8/18/20. Found both FCCs, the flight control panel, and #2 AHRS have all been replaced. Ran servo spin test on ailer | 30083.2024 | 18615 | Maint | 2211 | BNA | 22 | 11
29422 | 10293 | Integrated Avionics Processor System (IAPS) | IAPS IOC 1B | 44149.8313 | 2020-11-14 | INPUT BUS ERROR | Error reported by IOC internally concerning its input busses. IOC may likely be okay and not the faulty LRU. This is set by MUX UART OR STATUS ERROR. For additional information in determining where a problem may be occurring look at the 353 labels captured with the fault to determine the input bus that is creating the abnormal condition. | NULL | IC1B | IAPS IOC 1B | AIR,TAXI | 22 | 12 | LRU OK/INFO | Service |  | 13827 | SWK | 2C10 | CRJ700 | 10293 | N791SK | 11/16/2020 | N | 21842778 | 0 | 0 | NULL | NON ROUTINE | NULL | Troubleshoot Roll RCIM showing out of adjustment. | Checked the adjustment of the Pilot and Co-Pilot Roll Control Input Modules in reference to AMM 27-61-10. Captain side was within tolerance but the co-pilot side was showing approximately 4.5 degrees for both SSCUs when it should be 0 +/- 1.2 degrees. Rem | 30088.6857 | 18618 | Maint | 2213 | BNA | 22 | 13
29422 | 10293 | Integrated Avionics Processor System (IAPS) | IAPS IOC 1B | 44149.8313 | 2020-11-14 | INPUT BUS ERROR | Error reported by IOC internally concerning its input busses. IOC may likely be okay and not the faulty LRU. This is set by MUX UART OR STATUS ERROR. For additional information in determining where a problem may be occurring look at the 353 labels captured with the fault to determine the input bus that is creating the abnormal condition. | NULL | IC1B | IAPS IOC 1B | AIR,TAXI | 22 | 12 | LRU OK/INFO | Service |  | 17935 | SWK | 2C10 | CRJ700 | 10293 | N791SK | 11/13/2020 | Y | 200703179 | 0 | 0 | NULL | NULL | NULL | D: AP TRIM RWD CAUTION MESSAGE POSTED IN FLIGHT. C: MEL 22-10-1 CAT"B" DUE 11/16/2020 ***REPEAT ISSUE*** ***AIRCRAFT DOWNGRADED FROM CAT II AND RVSM OPERATIONS.*** PN: 822-1110-002 MR: 1594837 | Nov 13, 2020 Station: DEN--Deferred Auto Pilot System per MEL 22-10-1. Authorized by Mx Control. Aircraft is Downgraded from CAT II/RVSM status. Placards installed. Nov 17, 2020 Station: DEN--Due to previous troubleshooting found #1 AHRS to be causing a | 30074.519 | 18609 | Maint | 2211 | DEN | 22 | 11
29422 | 10293 | Integrated Avionics Processor System (IAPS) | IAPS IOC 1B | 44149.8313 | 2020-11-14 | INPUT BUS ERROR | Error reported by IOC internally concerning its input busses. IOC may likely be okay and not the faulty LRU. This is set by MUX UART OR STATUS ERROR. For additional information in determining where a problem may be occurring look at the 353 labels captured with the fault to determine the input bus that is creating the abnormal condition. | NULL | IC1B | IAPS IOC 1B | AIR,TAXI | 22 | 12 | LRU OK/INFO | Service |  | 18510 | SWK | 2C10 | CRJ700 | 10293 | N791SK | 11/13/2020 | N | 200703184 | 0 | 0 | NULL | NULL | NULL | D: PLEASE TROUBLESHOOT AUTO PILOT SYSTEM AT NEXT MX BASE OVERNIGHT VISIT DUE TO AP TRIM RWD CAUTION MESSAGE BEING POSTED. C: MCI DUE 11/16/2020 | Nov 24, 2020 Station: MKE--T/S, AP TRIM RWD CAUTION MESSAGE. Found RH aileron control wheel to have hard detents/notchiness to it while turned left or right. Isolated notchiness/stiffness to RH aileron aft quadrant. Refer to CP 21871341 for Corrective | 30074.519 | 18609 | Maint | 2211 | MKE | 22 | 11
29423 | 10293 | Integrated Avionics Processor System (IAPS) | IAPS IOC 1A | 44149.8313 | 2020-11-14 | INPUT BUS ERROR | Error reported by IOC internally concerning its input busses. IOC may likely be okay and not the faulty LRU. This is set by MUX UART OR STATUS ERROR. For additional information in determining where a problem may be occurring look at the 353 labels captured with the fault to determine the input bus that is creating the abnormal condition. | NULL | IC1A | IAPS IOC 1A | AIR,TAXI | 22 | 12 | LRU OK/INFO | Service |  | 12360 | SWK | 2C10 | CRJ700 | 10293 | N791SK | 11/15/2020 | N | 21842371 | 0 | 0 | NULL | NON ROUTINE | NULL | Troubleshoot AP RWD Caution Messages. | Troubleshot AP RWD Caution Messages in reference to FIM 22-11-00. Aircraft has a lot of history for AP RWD Caution messages dating back to 8/18/20. Found both FCCs, the flight control panel, and #2 AHRS have all been replaced. Ran servo spin test on ailer | 30083.2024 | 18615 | Maint | 2211 | BNA | 22 | 11
29423 | 10293 | Integrated Avionics Processor System (IAPS) | IAPS IOC 1A | 44149.8313 | 2020-11-14 | INPUT BUS ERROR | Error reported by IOC internally concerning its input busses. IOC may likely be okay and not the faulty LRU. This is set by MUX UART OR STATUS ERROR. For additional information in determining where a problem may be occurring look at the 353 labels captured with the fault to determine the input bus that is creating the abnormal condition. | NULL | IC1A | IAPS IOC 1A | AIR,TAXI | 22 | 12 | LRU OK/INFO | Service |  | 13827 | SWK | 2C10 | CRJ700 | 10293 | N791SK | 11/16/2020 | N | 21842778 | 0 | 0 | NULL | NON ROUTINE | NULL | Troubleshoot Roll RCIM showing out of adjustment. | Checked the adjustment of the Pilot and Co-Pilot Roll Control Input Modules in reference to AMM 27-61-10. Captain side was within tolerance but the co-pilot side was showing approximately 4.5 degrees for both SSCUs when it should be 0 +/- 1.2 degrees. Rem | 30088.6857 | 18618 | Maint | 2213 | BNA | 22 | 13
29423 | 10293 | Integrated Avionics Processor System (IAPS) | IAPS IOC 1A | 44149.8313 | 2020-11-14 | INPUT BUS ERROR | Error reported by IOC internally concerning its input busses. IOC may likely be okay and not the faulty LRU. This is set by MUX UART OR STATUS ERROR. For additional information in determining where a problem may be occurring look at the 353 labels captured with the fault to determine the input bus that is creating the abnormal condition. | NULL | IC1A | IAPS IOC 1A | AIR,TAXI | 22 | 12 | LRU OK/INFO | Service |  | 17935 | SWK | 2C10 | CRJ700 | 10293 | N791SK | 11/13/2020 | Y | 200703179 | 0 | 0 | NULL | NULL | NULL | D: AP TRIM RWD CAUTION MESSAGE POSTED IN FLIGHT. C: MEL 22-10-1 CAT"B" DUE 11/16/2020 ***REPEAT ISSUE*** ***AIRCRAFT DOWNGRADED FROM CAT II AND RVSM OPERATIONS.*** PN: 822-1110-002 MR: 1594837 | Nov 13, 2020 Station: DEN--Deferred Auto Pilot System per MEL 22-10-1. Authorized by Mx Control. Aircraft is Downgraded from CAT II/RVSM status. Placards installed. Nov 17, 2020 Station: DEN--Due to previous troubleshooting found #1 AHRS to be causing a | 30074.519 | 18609 | Maint | 2211 | DEN | 22 | 11
29423 | 10293 | Integrated Avionics Processor System (IAPS) | IAPS IOC 1A | 44149.8313 | 2020-11-14 | INPUT BUS ERROR | Error reported by IOC internally concerning its input busses. IOC may likely be okay and not the faulty LRU. This is set by MUX UART OR STATUS ERROR. For additional information in determining where a problem may be occurring look at the 353 labels captured with the fault to determine the input bus that is creating the abnormal condition. | NULL | IC1A | IAPS IOC 1A | AIR,TAXI | 22 | 12 | LRU OK/INFO | Service |  | 18510 | SWK | 2C10 | CRJ700 | 10293 | N791SK | 11/13/2020 | N | 200703184 | 0 | 0 | NULL | NULL | NULL | D: PLEASE TROUBLESHOOT AUTO PILOT SYSTEM AT NEXT MX BASE OVERNIGHT VISIT DUE TO AP TRIM RWD CAUTION MESSAGE BEING POSTED. C: MCI DUE 11/16/2020 | Nov 24, 2020 Station: MKE--T/S, AP TRIM RWD CAUTION MESSAGE. Found RH aileron control wheel to have hard detents/notchiness to it while turned left or right. Isolated notchiness/stiffness to RH aileron aft quadrant. Refer to CP 21871341 for Corrective | 30074.519 | 18609 | Maint | 2211 | MKE | 22 | 11
29743 | 10293 | Integrated Avionics Processor System (IAPS) | IAPS IOC 1B | 44142.7944 | 2020-11-07 | INPUT BUS ERROR | Error reported by IOC internally concerning its input busses. IOC may likely be okay and not the faulty LRU. This is set by MUX UART OR STATUS ERROR. For additional information in determining where a problem may be occurring look at the 353 labels captured with the fault to determine the input bus that is creating the abnormal condition. | NULL | IC1B | IAPS IOC 1B | AIR,TAXI | 22 | 12 | LRU OK/INFO | Service |  | 17553 | SWK | 2C10 | CRJ700 | 10293 | N791SK | 11/8/2020 | Y | 200702508 | 0 | 0 | NULL | NULL | NULL | D: AP RWD message in flight. C: MEL 22-10-1 CAT B DUE 11/11/2020 NOTE: AIRCRAFT IS DOWNGRADED FROM CAT 2 AND RVSM STATUS, | Nov 08, 2020 Station: DEN--Deferred AP due to history per MEL 22-10-1 Aircraft downgraded from CAT II and RVSM status No fault or repair codes logged Nov 11, 2020 Station: SLC--troubleshoot AP RWD message in flight found aileron servo control cabel be | 30040.8024 | 18591 | Maint | 2211 | DEN | 22 | 11
29856 | 10293 | Integrated Avionics Processor System (IAPS) | IAPS IOC 1B | 44153.1667 | 2020-11-18 | INPUT BUS ERROR | Error reported by IOC internally concerning its input busses. IOC may likely be okay and not the faulty LRU. This is set by MUX UART OR STATUS ERROR. For additional information in determining where a problem may be occurring look at the 353 labels captured with the fault to determine the input bus that is creating the abnormal condition. | NULL | IC1B | IAPS IOC 1B | AIR,TAXI | 22 | 12 | LRU OK/INFO | Service |  | 24539 | SWK | 2C10 | CRJ700 | 10293 | N791SK | 11/18/2020 | Y | 200703934 | 0 | 0 | NULL | NULL | NULL | D; AP TRIM RWD caution intermittently in flight. A/C felt trimmed but added right aileron trim and message did not appear again. C; MEL 22-10-1 Cat B Due 11/21/20 AP TRIM RWD caution intermittently in flight. A/C felt trimmed but added right aileron tri | Nov 18, 2020 Station: DEN--Deferred AP system ref MEL 22-10-1 Aircraft DOWN GRADED FROM CAT II AND RVSM STATUS placard installed. Nov 24, 2020 Station: MKE--Removed and Replaced RH Feel Unit Quadrant in reference with AMM 27-11-10, Ops Check good at t | 30099.5023 | 18623 | Maint | 2211 | DEN | 22 | 11
30067 | 10293 | Integrated Avionics Processor System (IAPS) | IAPS IOC 1A | 44142.7944 | 2020-11-07 | INPUT BUS ERROR | Error reported by IOC internally concerning its input busses. IOC may likely be okay and not the faulty LRU. This is set by MUX UART OR STATUS ERROR. For additional information in determining where a problem may be occurring look at the 353 labels captured with the fault to determine the input bus that is creating the abnormal condition. | NULL | IC1A | IAPS IOC 1A | AIR,TAXI | 22 | 12 | LRU OK/INFO | Service |  | 17553 | SWK | 2C10 | CRJ700 | 10293 | N791SK | 11/8/2020 | Y | 200702508 | 0 | 0 | NULL | NULL | NULL | D: AP RWD message in flight. C: MEL 22-10-1 CAT B DUE 11/11/2020 NOTE: AIRCRAFT IS DOWNGRADED FROM CAT 2 AND RVSM STATUS, | Nov 08, 2020 Station: DEN--Deferred AP due to history per MEL 22-10-1 Aircraft downgraded from CAT II and RVSM status No fault or repair codes logged Nov 11, 2020 Station: SLC--troubleshoot AP RWD message in flight found aileron servo control cabel be | 30040.8024 | 18591 | Maint | 2211 | DEN | 22 | 11
30924 | 10293 | Integrated Avionics Processor System (IAPS) | IAPS IOC 1A | 44153.1701 | 2020-11-18 | INPUT BUS ERROR | Error reported by IOC internally concerning its input busses. IOC may likely be okay and not the faulty LRU. This is set by MUX UART OR STATUS ERROR. For additional information in determining where a problem may be occurring look at the 353 labels captured with the fault to determine the input bus that is creating the abnormal condition. | NULL | IC1A | IAPS IOC 1A | AIR,TAXI | 22 | 12 | LRU OK/INFO | Service |  | 24539 | SWK | 2C10 | CRJ700 | 10293 | N791SK | 11/18/2020 | Y | 200703934 | 0 | 0 | NULL | NULL | NULL | D; AP TRIM RWD caution intermittently in flight. A/C felt trimmed but added right aileron trim and message did not appear again. C; MEL 22-10-1 Cat B Due 11/21/20 AP TRIM RWD caution intermittently in flight. A/C felt trimmed but added right aileron tri | Nov 18, 2020 Station: DEN--Deferred AP system ref MEL 22-10-1 Aircraft DOWN GRADED FROM CAT II AND RVSM STATUS placard installed. Nov 24, 2020 Station: MKE--Removed and Replaced RH Feel Unit Quadrant in reference with AMM 27-11-10, Ops Check good at t | 30099.5023 | 18623 | Maint | 2211 | DEN | 22 | 11
34068 | 10293 | Integrated Avionics Processor System (IAPS) | IAPS IOC 2B | 44146.05 | 2020-11-11 | INPUT BUS ERROR | Error reported by IOC internally concerning its input busses. IOC may likely be okay and not the faulty LRU. This is set by MUX UART OR STATUS ERROR. For additional information in determining where a problem may be occurring look at the 353 labels captured with the fault to determine the input bus that is creating the abnormal condition. | NULL | IC2B | IAPS IOC 2B | AIR,TAXI | 22 | 12 | LRU OK/INFO | Service |  | 10693 | SWK | 2C10 | CRJ700 | 10293 | N791SK | 11/11/2020 | N | 21818757 | 0 | 0 | SERVICE 700 | NON ROUTINE | NULL | Perform the autopilot operational check due to aileron servo cable tension adjustment. See CP 21816293-1 for original write-up and adjustment info | Performed Autopilot operational check in reference to AMM 22-11-00, Ops check good at this time Performed CAT II return to service task card 34-220-1008-SKY see CP 21816293-1 for task card Aircraft returned to CAT II/RVSM status | 30060.919 | 18602 | Maint | 2211 | SLC | 22 | 11
34068 | 10293 | Integrated Avionics Processor System (IAPS) | IAPS IOC 2B | 44146.05 | 2020-11-11 | INPUT BUS ERROR | Error reported by IOC internally concerning its input busses. IOC may likely be okay and not the faulty LRU. This is set by MUX UART OR STATUS ERROR. For additional information in determining where a problem may be occurring look at the 353 labels captured with the fault to determine the input bus that is creating the abnormal condition. | NULL | IC2B | IAPS IOC 2B | AIR,TAXI | 22 | 12 | LRU OK/INFO | Service |  | 12005 | SWK | 2C10 | CRJ700 | 10293 | N791SK | 11/11/2020 | N | 21816939 | 0 | 0 | NULL | NON ROUTINE | NULL | Troubleshoot CONTROL WHEEL "ROLL RCIM" ARE OUT OF ADJUSTMENT | Troubleshot RCIM system. Interrogated MDC, and found no faults, current or history. Checked the adjustment of both RCIMs Per AMM 27-61-10. Noting that there is no way to "adjust" or "rig" the RCIMs, but only check the rig, I found both RCIM's to be in per | 30060.919 | 18602 | Maint | 2213 | SLC | 22 | 13
34068 | 10293 | Integrated Avionics Processor System (IAPS) | IAPS IOC 2B | 44146.05 | 2020-11-11 | INPUT BUS ERROR | Error reported by IOC internally concerning its input busses. IOC may likely be okay and not the faulty LRU. This is set by MUX UART OR STATUS ERROR. For additional information in determining where a problem may be occurring look at the 353 labels captured with the fault to determine the input bus that is creating the abnormal condition. | NULL | IC2B | IAPS IOC 2B | AIR,TAXI | 22 | 12 | LRU OK/INFO | Service |  | 17935 | SWK | 2C10 | CRJ700 | 10293 | N791SK | 11/13/2020 | Y | 200703179 | 0 | 0 | NULL | NULL | NULL | D: AP TRIM RWD CAUTION MESSAGE POSTED IN FLIGHT. C: MEL 22-10-1 CAT"B" DUE 11/16/2020 ***REPEAT ISSUE*** ***AIRCRAFT DOWNGRADED FROM CAT II AND RVSM OPERATIONS.*** PN: 822-1110-002 MR: 1594837 | Nov 13, 2020 Station: DEN--Deferred Auto Pilot System per MEL 22-10-1. Authorized by Mx Control. Aircraft is Downgraded from CAT II/RVSM status. Placards installed. Nov 17, 2020 Station: DEN--Due to previous troubleshooting found #1 AHRS to be causing a | 30074.519 | 18609 | Maint | 2211 | DEN | 22 | 11
34068 | 10293 | Integrated Avionics Processor System (IAPS) | IAPS IOC 2B | 44146.05 | 2020-11-11 | INPUT BUS ERROR | Error reported by IOC internally concerning its input busses. IOC may likely be okay and not the faulty LRU. This is set by MUX UART OR STATUS ERROR. For additional information in determining where a problem may be occurring look at the 353 labels captured with the fault to determine the input bus that is creating the abnormal condition. | NULL | IC2B | IAPS IOC 2B | AIR,TAXI | 22 | 12 | LRU OK/INFO | Service |  | 18510 | SWK | 2C10 | CRJ700 | 10293 | N791SK | 11/13/2020 | N | 200703184 | 0 | 0 | NULL | NULL | NULL | D: PLEASE TROUBLESHOOT AUTO PILOT SYSTEM AT NEXT MX BASE OVERNIGHT VISIT DUE TO AP TRIM RWD CAUTION MESSAGE BEING POSTED. C: MCI DUE 11/16/2020 | Nov 24, 2020 Station: MKE--T/S, AP TRIM RWD CAUTION MESSAGE. Found RH aileron control wheel to have hard detents/notchiness to it while turned left or right. Isolated notchiness/stiffness to RH aileron aft quadrant. Refer to CP 21871341 for Corrective | 30074.519 | 18609 | Maint | 2211 | MKE | 22 | 11
34069 | 10293 | Integrated Avionics Processor System (IAPS) | IAPS IOC 2A | 44146.05 | 2020-11-11 | INPUT BUS ERROR | Error reported by IOC internally concerning its input busses. IOC may likely be okay and not the faulty LRU. This is set by MUX UART OR STATUS ERROR. For additional information in determining where a problem may be occurring look at the 353 labels captured with the fault to determine the input bus that is creating the abnormal condition. | NULL | IC2A | IAPS IOC 2A | AIR,TAXI | 22 | 12 | LRU OK/INFO | Service |  | 10693 | SWK | 2C10 | CRJ700 | 10293 | N791SK | 11/11/2020 | N | 21818757 | 0 | 0 | SERVICE 700 | NON ROUTINE | NULL | Perform the autopilot operational check due to aileron servo cable tension adjustment. See CP 21816293-1 for original write-up and adjustment info | Performed Autopilot operational check in reference to AMM 22-11-00, Ops check good at this time Performed CAT II return to service task card 34-220-1008-SKY see CP 21816293-1 for task card Aircraft returned to CAT II/RVSM status | 30060.919 | 18602 | Maint | 2211 | SLC | 22 | 11
34069 | 10293 | Integrated Avionics Processor System (IAPS) | IAPS IOC 2A | 44146.05 | 2020-11-11 | INPUT BUS ERROR | Error reported by IOC internally concerning its input busses. IOC may likely be okay and not the faulty LRU. This is set by MUX UART OR STATUS ERROR. For additional information in determining where a problem may be occurring look at the 353 labels captured with the fault to determine the input bus that is creating the abnormal condition. | NULL | IC2A | IAPS IOC 2A | AIR,TAXI | 22 | 12 | LRU OK/INFO | Service |  | 12005 | SWK | 2C10 | CRJ700 | 10293 | N791SK | 11/11/2020 | N | 21816939 | 0 | 0 | NULL | NON ROUTINE | NULL | Troubleshoot CONTROL WHEEL "ROLL RCIM" ARE OUT OF ADJUSTMENT | Troubleshot RCIM system. Interrogated MDC, and found no faults, current or history. Checked the adjustment of both RCIMs Per AMM 27-61-10. Noting that there is no way to "adjust" or "rig" the RCIMs, but only check the rig, I found both RCIM's to be in per | 30060.919 | 18602 | Maint | 2213 | SLC | 22 | 13
34069 | 10293 | Integrated Avionics Processor System (IAPS) | IAPS IOC 2A | 44146.05 | 2020-11-11 | INPUT BUS ERROR | Error reported by IOC internally concerning its input busses. IOC may likely be okay and not the faulty LRU. This is set by MUX UART OR STATUS ERROR. For additional information in determining where a problem may be occurring look at the 353 labels captured with the fault to determine the input bus that is creating the abnormal condition. | NULL | IC2A | IAPS IOC 2A | AIR,TAXI | 22 | 12 | LRU OK/INFO | Service |  | 17935 | SWK | 2C10 | CRJ700 | 10293 | N791SK | 11/13/2020 | Y | 200703179 | 0 | 0 | NULL | NULL | NULL | D: AP TRIM RWD CAUTION MESSAGE POSTED IN FLIGHT. C: MEL 22-10-1 CAT"B" DUE 11/16/2020 ***REPEAT ISSUE*** ***AIRCRAFT DOWNGRADED FROM CAT II AND RVSM OPERATIONS.*** PN: 822-1110-002 MR: 1594837 | Nov 13, 2020 Station: DEN--Deferred Auto Pilot System per MEL 22-10-1. Authorized by Mx Control. Aircraft is Downgraded from CAT II/RVSM status. Placards installed. Nov 17, 2020 Station: DEN--Due to previous troubleshooting found #1 AHRS to be causing a | 30074.519 | 18609 | Maint | 2211 | DEN | 22 | 11
34069 | 10293 | Integrated Avionics Processor System (IAPS) | IAPS IOC 2A | 44146.05 | 2020-11-11 | INPUT BUS ERROR | Error reported by IOC internally concerning its input busses. IOC may likely be okay and not the faulty LRU. This is set by MUX UART OR STATUS ERROR. For additional information in determining where a problem may be occurring look at the 353 labels captured with the fault to determine the input bus that is creating the abnormal condition. | NULL | IC2A | IAPS IOC 2A | AIR,TAXI | 22 | 12 | LRU OK/INFO | Service |  | 18510 | SWK | 2C10 | CRJ700 | 10293 | N791SK | 11/13/2020 | N | 200703184 | 0 | 0 | NULL | NULL | NULL | D: PLEASE TROUBLESHOOT AUTO PILOT SYSTEM AT NEXT MX BASE OVERNIGHT VISIT DUE TO AP TRIM RWD CAUTION MESSAGE BEING POSTED. C: MCI DUE 11/16/2020 | Nov 24, 2020 Station: MKE--T/S, AP TRIM RWD CAUTION MESSAGE. Found RH aileron control wheel to have hard detents/notchiness to it while turned left or right. Isolated notchiness/stiffness to RH aileron aft quadrant. Refer to CP 21871341 for Corrective | 30074.519 | 18609 | Maint | 2211 | MKE | 22 | 11
34997 | 10293 | Integrated Avionics Processor System (IAPS) | IAPS IOC 1A | 44146.0062 | 2020-11-11 | INPUT BUS ERROR | Error reported by IOC internally concerning its input busses. IOC may likely be okay and not the faulty LRU. This is set by MUX UART OR STATUS ERROR. For additional information in determining where a problem may be occurring look at the 353 labels captured with the fault to determine the input bus that is creating the abnormal condition. | NULL | IC1A | IAPS IOC 1A | AIR,TAXI | 22 | 12 | LRU OK/INFO | Service |  | 10693 | SWK | 2C10 | CRJ700 | 10293 | N791SK | 11/11/2020 | N | 21818757 | 0 | 0 | SERVICE 700 | NON ROUTINE | NULL | Perform the autopilot operational check due to aileron servo cable tension adjustment. See CP 21816293-1 for original write-up and adjustment info | Performed Autopilot operational check in reference to AMM 22-11-00, Ops check good at this time Performed CAT II return to service task card 34-220-1008-SKY see CP 21816293-1 for task card Aircraft returned to CAT II/RVSM status | 30060.919 | 18602 | Maint | 2211 | SLC | 22 | 11
34997 | 10293 | Integrated Avionics Processor System (IAPS) | IAPS IOC 1A | 44146.0062 | 2020-11-11 | INPUT BUS ERROR | Error reported by IOC internally concerning its input busses. IOC may likely be okay and not the faulty LRU. This is set by MUX UART OR STATUS ERROR. For additional information in determining where a problem may be occurring look at the 353 labels captured with the fault to determine the input bus that is creating the abnormal condition. | NULL | IC1A | IAPS IOC 1A | AIR,TAXI | 22 | 12 | LRU OK/INFO | Service |  | 12005 | SWK | 2C10 | CRJ700 | 10293 | N791SK | 11/11/2020 | N | 21816939 | 0 | 0 | NULL | NON ROUTINE | NULL | Troubleshoot CONTROL WHEEL "ROLL RCIM" ARE OUT OF ADJUSTMENT | Troubleshot RCIM system. Interrogated MDC, and found no faults, current or history. Checked the adjustment of both RCIMs Per AMM 27-61-10. Noting that there is no way to "adjust" or "rig" the RCIMs, but only check the rig, I found both RCIM's to be in per | 30060.919 | 18602 | Maint | 2213 | SLC | 22 | 13
34997 | 10293 | Integrated Avionics Processor System (IAPS) | IAPS IOC 1A | 44146.0062 | 2020-11-11 | INPUT BUS ERROR | Error reported by IOC internally concerning its input busses. IOC may likely be okay and not the faulty LRU. This is set by MUX UART OR STATUS ERROR. For additional information in determining where a problem may be occurring look at the 353 labels captured with the fault to determine the input bus that is creating the abnormal condition. | NULL | IC1A | IAPS IOC 1A | AIR,TAXI | 22 | 12 | LRU OK/INFO | Service |  | 17935 | SWK | 2C10 | CRJ700 | 10293 | N791SK | 11/13/2020 | Y | 200703179 | 0 | 0 | NULL | NULL | NULL | D: AP TRIM RWD CAUTION MESSAGE POSTED IN FLIGHT. C: MEL 22-10-1 CAT"B" DUE 11/16/2020 ***REPEAT ISSUE*** ***AIRCRAFT DOWNGRADED FROM CAT II AND RVSM OPERATIONS.*** PN: 822-1110-002 MR: 1594837 | Nov 13, 2020 Station: DEN--Deferred Auto Pilot System per MEL 22-10-1. Authorized by Mx Control. Aircraft is Downgraded from CAT II/RVSM status. Placards installed. Nov 17, 2020 Station: DEN--Due to previous troubleshooting found #1 AHRS to be causing a | 30074.519 | 18609 | Maint | 2211 | DEN | 22 | 11
34997 | 10293 | Integrated Avionics Processor System (IAPS) | IAPS IOC 1A | 44146.0062 | 2020-11-11 | INPUT BUS ERROR | Error reported by IOC internally concerning its input busses. IOC may likely be okay and not the faulty LRU. This is set by MUX UART OR STATUS ERROR. For additional information in determining where a problem may be occurring look at the 353 labels captured with the fault to determine the input bus that is creating the abnormal condition. | NULL | IC1A | IAPS IOC 1A | AIR,TAXI | 22 | 12 | LRU OK/INFO | Service |  | 18510 | SWK | 2C10 | CRJ700 | 10293 | N791SK | 11/13/2020 | N | 200703184 | 0 | 0 | NULL | NULL | NULL | D: PLEASE TROUBLESHOOT AUTO PILOT SYSTEM AT NEXT MX BASE OVERNIGHT VISIT DUE TO AP TRIM RWD CAUTION MESSAGE BEING POSTED. C: MCI DUE 11/16/2020 | Nov 24, 2020 Station: MKE--T/S, AP TRIM RWD CAUTION MESSAGE. Found RH aileron control wheel to have hard detents/notchiness to it while turned left or right. Isolated notchiness/stiffness to RH aileron aft quadrant. Refer to CP 21871341 for Corrective | 30074.519 | 18609 | Maint | 2211 | MKE | 22 | 11
34999 | 10293 | Integrated Avionics Processor System (IAPS) | IAPS IOC 1B | 44146.0062 | 2020-11-11 | INPUT BUS ERROR | Error reported by IOC internally concerning its input busses. IOC may likely be okay and not the faulty LRU. This is set by MUX UART OR STATUS ERROR. For additional information in determining where a problem may be occurring look at the 353 labels captured with the fault to determine the input bus that is creating the abnormal condition. | NULL | IC1B | IAPS IOC 1B | AIR,TAXI | 22 | 12 | LRU OK/INFO | Service |  | 10693 | SWK | 2C10 | CRJ700 | 10293 | N791SK | 11/11/2020 | N | 21818757 | 0 | 0 | SERVICE 700 | NON ROUTINE | NULL | Perform the autopilot operational check due to aileron servo cable tension adjustment. See CP 21816293-1 for original write-up and adjustment info | Performed Autopilot operational check in reference to AMM 22-11-00, Ops check good at this time Performed CAT II return to service task card 34-220-1008-SKY see CP 21816293-1 for task card Aircraft returned to CAT II/RVSM status | 30060.919 | 18602 | Maint | 2211 | SLC | 22 | 11
34999 | 10293 | Integrated Avionics Processor System (IAPS) | IAPS IOC 1B | 44146.0062 | 2020-11-11 | INPUT BUS ERROR | Error reported by IOC internally concerning its input busses. IOC may likely be okay and not the faulty LRU. This is set by MUX UART OR STATUS ERROR. For additional information in determining where a problem may be occurring look at the 353 labels captured with the fault to determine the input bus that is creating the abnormal condition. | NULL | IC1B | IAPS IOC 1B | AIR,TAXI | 22 | 12 | LRU OK/INFO | Service |  | 12005 | SWK | 2C10 | CRJ700 | 10293 | N791SK | 11/11/2020 | N | 21816939 | 0 | 0 | NULL | NON ROUTINE | NULL | Troubleshoot CONTROL WHEEL "ROLL RCIM" ARE OUT OF ADJUSTMENT | Troubleshot RCIM system. Interrogated MDC, and found no faults, current or history. Checked the adjustment of both RCIMs Per AMM 27-61-10. Noting that there is no way to "adjust" or "rig" the RCIMs, but only check the rig, I found both RCIM's to be in per | 30060.919 | 18602 | Maint | 2213 | SLC | 22 | 13
34999 | 10293 | Integrated Avionics Processor System (IAPS) | IAPS IOC 1B | 44146.0062 | 2020-11-11 | INPUT BUS ERROR | Error reported by IOC internally concerning its input busses. IOC may likely be okay and not the faulty LRU. This is set by MUX UART OR STATUS ERROR. For additional information in determining where a problem may be occurring look at the 353 labels captured with the fault to determine the input bus that is creating the abnormal condition. | NULL | IC1B | IAPS IOC 1B | AIR,TAXI | 22 | 12 | LRU OK/INFO | Service |  | 17935 | SWK | 2C10 | CRJ700 | 10293 | N791SK | 11/13/2020 | Y | 200703179 | 0 | 0 | NULL | NULL | NULL | D: AP TRIM RWD CAUTION MESSAGE POSTED IN FLIGHT. C: MEL 22-10-1 CAT"B" DUE 11/16/2020 ***REPEAT ISSUE*** ***AIRCRAFT DOWNGRADED FROM CAT II AND RVSM OPERATIONS.*** PN: 822-1110-002 MR: 1594837 | Nov 13, 2020 Station: DEN--Deferred Auto Pilot System per MEL 22-10-1. Authorized by Mx Control. Aircraft is Downgraded from CAT II/RVSM status. Placards installed. Nov 17, 2020 Station: DEN--Due to previous troubleshooting found #1 AHRS to be causing a | 30074.519 | 18609 | Maint | 2211 | DEN | 22 | 11
34999 | 10293 | Integrated Avionics Processor System (IAPS) | IAPS IOC 1B | 44146.0062 | 2020-11-11 | INPUT BUS ERROR | Error reported by IOC internally concerning its input busses. IOC may likely be okay and not the faulty LRU. This is set by MUX UART OR STATUS ERROR. For additional information in determining where a problem may be occurring look at the 353 labels captured with the fault to determine the input bus that is creating the abnormal condition. | NULL | IC1B | IAPS IOC 1B | AIR,TAXI | 22 | 12 | LRU OK/INFO | Service |  | 18510 | SWK | 2C10 | CRJ700 | 10293 | N791SK | 11/13/2020 | N | 200703184 | 0 | 0 | NULL | NULL | NULL | D: PLEASE TROUBLESHOOT AUTO PILOT SYSTEM AT NEXT MX BASE OVERNIGHT VISIT DUE TO AP TRIM RWD CAUTION MESSAGE BEING POSTED. C: MCI DUE 11/16/2020 | Nov 24, 2020 Station: MKE--T/S, AP TRIM RWD CAUTION MESSAGE. Found RH aileron control wheel to have hard detents/notchiness to it while turned left or right. Isolated notchiness/stiffness to RH aileron aft quadrant. Refer to CP 21871341 for Corrective | 30074.519 | 18609 | Maint | 2211 | MKE | 22 | 11
35022 | 10293 | Integrated Avionics Processor System (IAPS) | IAPS IOC 2A | 44153.1076 | 2020-11-18 | INPUT BUS ERROR | Error reported by IOC internally concerning its input busses. IOC may likely be okay and not the faulty LRU. This is set by MUX UART OR STATUS ERROR. For additional information in determining where a problem may be occurring look at the 353 labels captured with the fault to determine the input bus that is creating the abnormal condition. | NULL | IC2A | IAPS IOC 2A | AIR,TAXI | 22 | 12 | LRU OK/INFO | Service |  | 24539 | SWK | 2C10 | CRJ700 | 10293 | N791SK | 11/18/2020 | Y | 200703934 | 0 | 0 | NULL | NULL | NULL | D; AP TRIM RWD caution intermittently in flight. A/C felt trimmed but added right aileron trim and message did not appear again. C; MEL 22-10-1 Cat B Due 11/21/20 AP TRIM RWD caution intermittently in flight. A/C felt trimmed but added right aileron tri | Nov 18, 2020 Station: DEN--Deferred AP system ref MEL 22-10-1 Aircraft DOWN GRADED FROM CAT II AND RVSM STATUS placard installed. Nov 24, 2020 Station: MKE--Removed and Replaced RH Feel Unit Quadrant in reference with AMM 27-11-10, Ops Check good at t | 30099.5023 | 18623 | Maint | 2211 | DEN | 22 | 11
35113 | 10293 | Integrated Avionics Processor System (IAPS) | IAPS IOC 2A | 44153.1083 | 2020-11-18 | INPUT BUS ERROR | Error reported by IOC internally concerning its input busses. IOC may likely be okay and not the faulty LRU. This is set by MUX UART OR STATUS ERROR. For additional information in determining where a problem may be occurring look at the 353 labels captured with the fault to determine the input bus that is creating the abnormal condition. | NULL | IC2A | IAPS IOC 2A | AIR,TAXI | 22 | 12 | LRU OK/INFO | Service |  | 24539 | SWK | 2C10 | CRJ700 | 10293 | N791SK | 11/18/2020 | Y | 200703934 | 0 | 0 | NULL | NULL | NULL | D; AP TRIM RWD caution intermittently in flight. A/C felt trimmed but added right aileron trim and message did not appear again. C; MEL 22-10-1 Cat B Due 11/21/20 AP TRIM RWD caution intermittently in flight. A/C felt trimmed but added right aileron tri | Nov 18, 2020 Station: DEN--Deferred AP system ref MEL 22-10-1 Aircraft DOWN GRADED FROM CAT II AND RVSM STATUS placard installed. Nov 24, 2020 Station: MKE--Removed and Replaced RH Feel Unit Quadrant in reference with AMM 27-11-10, Ops Check good at t | 30099.5023 | 18623 | Maint | 2211 | DEN | 22 | 11
35114 | 10293 | Integrated Avionics Processor System (IAPS) | IAPS IOC 2B | 44153.1083 | 2020-11-18 | INPUT BUS ERROR | Error reported by IOC internally concerning its input busses. IOC may likely be okay and not the faulty LRU. This is set by MUX UART OR STATUS ERROR. For additional information in determining where a problem may be occurring look at the 353 labels captured with the fault to determine the input bus that is creating the abnormal condition. | NULL | IC2B | IAPS IOC 2B | AIR,TAXI | 22 | 12 | LRU OK/INFO | Service |  | 24539 | SWK | 2C10 | CRJ700 | 10293 | N791SK | 11/18/2020 | Y | 200703934 | 0 | 0 | NULL | NULL | NULL | D; AP TRIM RWD caution intermittently in flight. A/C felt trimmed but added right aileron trim and message did not appear again. C; MEL 22-10-1 Cat B Due 11/21/20 AP TRIM RWD caution intermittently in flight. A/C felt trimmed but added right aileron tri | Nov 18, 2020 Station: DEN--Deferred AP system ref MEL 22-10-1 Aircraft DOWN GRADED FROM CAT II AND RVSM STATUS placard installed. Nov 24, 2020 Station: MKE--Removed and Replaced RH Feel Unit Quadrant in reference with AMM 27-11-10, Ops Check good at t | 30099.5023 | 18623 | Maint | 2211 | DEN | 22 | 11
35119 | 10293 | Integrated Avionics Processor System (IAPS) | IAPS IOC 2B | 44153.1076 | 2020-11-18 | INPUT BUS ERROR | Error reported by IOC internally concerning its input busses. IOC may likely be okay and not the faulty LRU. This is set by MUX UART OR STATUS ERROR. For additional information in determining where a problem may be occurring look at the 353 labels captured with the fault to determine the input bus that is creating the abnormal condition. | NULL | IC2B | IAPS IOC 2B | AIR,TAXI | 22 | 12 | LRU OK/INFO | Service |  | 24539 | SWK | 2C10 | CRJ700 | 10293 | N791SK | 11/18/2020 | Y | 200703934 | 0 | 0 | NULL | NULL | NULL | D; AP TRIM RWD caution intermittently in flight. A/C felt trimmed but added right aileron trim and message did not appear again. C; MEL 22-10-1 Cat B Due 11/21/20 AP TRIM RWD caution intermittently in flight. A/C felt trimmed but added right aileron tri | Nov 18, 2020 Station: DEN--Deferred AP system ref MEL 22-10-1 Aircraft DOWN GRADED FROM CAT II AND RVSM STATUS placard installed. Nov 24, 2020 Station: MKE--Removed and Replaced RH Feel Unit Quadrant in reference with AMM 27-11-10, Ops Check good at t | 30099.5023 | 18623 | Maint | 2211 | DEN | 22 | 11
37197 | 10293 | Integrated Avionics Processor System (IAPS) | IAPS IOC 1B | 44145.9396 | 2020-11-10 | INPUT BUS ERROR | Error reported by IOC internally concerning its input busses. IOC may likely be okay and not the faulty LRU. This is set by MUX UART OR STATUS ERROR. For additional information in determining where a problem may be occurring look at the 353 labels captured with the fault to determine the input bus that is creating the abnormal condition. | NULL | IC1B | IAPS IOC 1B | AIR,TAXI | 22 | 12 | LRU OK/INFO | Service |  | 10693 | SWK | 2C10 | CRJ700 | 10293 | N791SK | 11/11/2020 | N | 21818757 | 0 | 0 | SERVICE 700 | NON ROUTINE | NULL | Perform the autopilot operational check due to aileron servo cable tension adjustment. See CP 21816293-1 for original write-up and adjustment info | Performed Autopilot operational check in reference to AMM 22-11-00, Ops check good at this time Performed CAT II return to service task card 34-220-1008-SKY see CP 21816293-1 for task card Aircraft returned to CAT II/RVSM status | 30060.919 | 18602 | Maint | 2211 | SLC | 22 | 11
37197 | 10293 | Integrated Avionics Processor System (IAPS) | IAPS IOC 1B | 44145.9396 | 2020-11-10 | INPUT BUS ERROR | Error reported by IOC internally concerning its input busses. IOC may likely be okay and not the faulty LRU. This is set by MUX UART OR STATUS ERROR. For additional information in determining where a problem may be occurring look at the 353 labels captured with the fault to determine the input bus that is creating the abnormal condition. | NULL | IC1B | IAPS IOC 1B | AIR,TAXI | 22 | 12 | LRU OK/INFO | Service |  | 12005 | SWK | 2C10 | CRJ700 | 10293 | N791SK | 11/11/2020 | N | 21816939 | 0 | 0 | NULL | NON ROUTINE | NULL | Troubleshoot CONTROL WHEEL "ROLL RCIM" ARE OUT OF ADJUSTMENT | Troubleshot RCIM system. Interrogated MDC, and found no faults, current or history. Checked the adjustment of both RCIMs Per AMM 27-61-10. Noting that there is no way to "adjust" or "rig" the RCIMs, but only check the rig, I found both RCIM's to be in per | 30060.919 | 18602 | Maint | 2213 | SLC | 22 | 13
37200 | 10293 | Integrated Avionics Processor System (IAPS) | IAPS IOC 1A | 44145.9396 | 2020-11-10 | INPUT BUS ERROR | Error reported by IOC internally concerning its input busses. IOC may likely be okay and not the faulty LRU. This is set by MUX UART OR STATUS ERROR. For additional information in determining where a problem may be occurring look at the 353 labels captured with the fault to determine the input bus that is creating the abnormal condition. | NULL | IC1A | IAPS IOC 1A | AIR,TAXI | 22 | 12 | LRU OK/INFO | Service |  | 10693 | SWK | 2C10 | CRJ700 | 10293 | N791SK | 11/11/2020 | N | 21818757 | 0 | 0 | SERVICE 700 | NON ROUTINE | NULL | Perform the autopilot operational check due to aileron servo cable tension adjustment. See CP 21816293-1 for original write-up and adjustment info | Performed Autopilot operational check in reference to AMM 22-11-00, Ops check good at this time Performed CAT II return to service task card 34-220-1008-SKY see CP 21816293-1 for task card Aircraft returned to CAT II/RVSM status | 30060.919 | 18602 | Maint | 2211 | SLC | 22 | 11
37200 | 10293 | Integrated Avionics Processor System (IAPS) | IAPS IOC 1A | 44145.9396 | 2020-11-10 | INPUT BUS ERROR | Error reported by IOC internally concerning its input busses. IOC may likely be okay and not the faulty LRU. This is set by MUX UART OR STATUS ERROR. For additional information in determining where a problem may be occurring look at the 353 labels captured with the fault to determine the input bus that is creating the abnormal condition. | NULL | IC1A | IAPS IOC 1A | AIR,TAXI | 22 | 12 | LRU OK/INFO | Service |  | 12005 | SWK | 2C10 | CRJ700 | 10293 | N791SK | 11/11/2020 | N | 21816939 | 0 | 0 | NULL | NON ROUTINE | NULL | Troubleshoot CONTROL WHEEL "ROLL RCIM" ARE OUT OF ADJUSTMENT | Troubleshot RCIM system. Interrogated MDC, and found no faults, current or history. Checked the adjustment of both RCIMs Per AMM 27-61-10. Noting that there is no way to "adjust" or "rig" the RCIMs, but only check the rig, I found both RCIM's to be in per | 30060.919 | 18602 | Maint | 2213 | SLC | 22 | 13
37268 | 10293 | Integrated Avionics Processor System (IAPS) | IAPS IOC 1A | 44142.6236 | 2020-11-07 | INPUT BUS ERROR | Error reported by IOC internally concerning its input busses. IOC may likely be okay and not the faulty LRU. This is set by MUX UART OR STATUS ERROR. For additional information in determining where a problem may be occurring look at the 353 labels captured with the fault to determine the input bus that is creating the abnormal condition. | NULL | IC1A | IAPS IOC 1A | AIR,TAXI | 22 | 12 | LRU OK/INFO | Service |  | 17553 | SWK | 2C10 | CRJ700 | 10293 | N791SK | 11/8/2020 | Y | 200702508 | 0 | 0 | NULL | NULL | NULL | D: AP RWD message in flight. C: MEL 22-10-1 CAT B DUE 11/11/2020 NOTE: AIRCRAFT IS DOWNGRADED FROM CAT 2 AND RVSM STATUS, | Nov 08, 2020 Station: DEN--Deferred AP due to history per MEL 22-10-1 Aircraft downgraded from CAT II and RVSM status No fault or repair codes logged Nov 11, 2020 Station: SLC--troubleshoot AP RWD message in flight found aileron servo control cabel be | 30040.8024 | 18591 | Maint | 2211 | DEN | 22 | 11
37271 | 10293 | Integrated Avionics Processor System (IAPS) | IAPS IOC 1B | 44142.6236 | 2020-11-07 | INPUT BUS ERROR | Error reported by IOC internally concerning its input busses. IOC may likely be okay and not the faulty LRU. This is set by MUX UART OR STATUS ERROR. For additional information in determining where a problem may be occurring look at the 353 labels captured with the fault to determine the input bus that is creating the abnormal condition. | NULL | IC1B | IAPS IOC 1B | AIR,TAXI | 22 | 12 | LRU OK/INFO | Service |  | 17553 | SWK | 2C10 | CRJ700 | 10293 | N791SK | 11/8/2020 | Y | 200702508 | 0 | 0 | NULL | NULL | NULL | D: AP RWD message in flight. C: MEL 22-10-1 CAT B DUE 11/11/2020 NOTE: AIRCRAFT IS DOWNGRADED FROM CAT 2 AND RVSM STATUS, | Nov 08, 2020 Station: DEN--Deferred AP due to history per MEL 22-10-1 Aircraft downgraded from CAT II and RVSM status No fault or repair codes logged Nov 11, 2020 Station: SLC--troubleshoot AP RWD message in flight found aileron servo control cabel be | 30040.8024 | 18591 | Maint | 2211 | DEN | 22 | 11
39336 | 10293 | Integrated Avionics Processor System (IAPS) | IAPS IOC 1A | 44149.6028 | 2020-11-14 | INPUT BUS ERROR | Error reported by IOC internally concerning its input busses. IOC may likely be okay and not the faulty LRU. This is set by MUX UART OR STATUS ERROR. For additional information in determining where a problem may be occurring look at the 353 labels captured with the fault to determine the input bus that is creating the abnormal condition. | NULL | IC1A | IAPS IOC 1A | AIR,TAXI | 22 | 12 | LRU OK/INFO | Service |  | 12360 | SWK | 2C10 | CRJ700 | 10293 | N791SK | 11/15/2020 | N | 21842371 | 0 | 0 | NULL | NON ROUTINE | NULL | Troubleshoot AP RWD Caution Messages. | Troubleshot AP RWD Caution Messages in reference to FIM 22-11-00. Aircraft has a lot of history for AP RWD Caution messages dating back to 8/18/20. Found both FCCs, the flight control panel, and #2 AHRS have all been replaced. Ran servo spin test on ailer | 30083.2024 | 18615 | Maint | 2211 | BNA | 22 | 11
39336 | 10293 | Integrated Avionics Processor System (IAPS) | IAPS IOC 1A | 44149.6028 | 2020-11-14 | INPUT BUS ERROR | Error reported by IOC internally concerning its input busses. IOC may likely be okay and not the faulty LRU. This is set by MUX UART OR STATUS ERROR. For additional information in determining where a problem may be occurring look at the 353 labels captured with the fault to determine the input bus that is creating the abnormal condition. | NULL | IC1A | IAPS IOC 1A | AIR,TAXI | 22 | 12 | LRU OK/INFO | Service |  | 13827 | SWK | 2C10 | CRJ700 | 10293 | N791SK | 11/16/2020 | N | 21842778 | 0 | 0 | NULL | NON ROUTINE | NULL | Troubleshoot Roll RCIM showing out of adjustment. | Checked the adjustment of the Pilot and Co-Pilot Roll Control Input Modules in reference to AMM 27-61-10. Captain side was within tolerance but the co-pilot side was showing approximately 4.5 degrees for both SSCUs when it should be 0 +/- 1.2 degrees. Rem | 30088.6857 | 18618 | Maint | 2213 | BNA | 22 | 13
39336 | 10293 | Integrated Avionics Processor System (IAPS) | IAPS IOC 1A | 44149.6028 | 2020-11-14 | INPUT BUS ERROR | Error reported by IOC internally concerning its input busses. IOC may likely be okay and not the faulty LRU. This is set by MUX UART OR STATUS ERROR. For additional information in determining where a problem may be occurring look at the 353 labels captured with the fault to determine the input bus that is creating the abnormal condition. | NULL | IC1A | IAPS IOC 1A | AIR,TAXI | 22 | 12 | LRU OK/INFO | Service |  | 17935 | SWK | 2C10 | CRJ700 | 10293 | N791SK | 11/13/2020 | Y | 200703179 | 0 | 0 | NULL | NULL | NULL | D: AP TRIM RWD CAUTION MESSAGE POSTED IN FLIGHT. C: MEL 22-10-1 CAT"B" DUE 11/16/2020 ***REPEAT ISSUE*** ***AIRCRAFT DOWNGRADED FROM CAT II AND RVSM OPERATIONS.*** PN: 822-1110-002 MR: 1594837 | Nov 13, 2020 Station: DEN--Deferred Auto Pilot System per MEL 22-10-1. Authorized by Mx Control. Aircraft is Downgraded from CAT II/RVSM status. Placards installed. Nov 17, 2020 Station: DEN--Due to previous troubleshooting found #1 AHRS to be causing a | 30074.519 | 18609 | Maint | 2211 | DEN | 22 | 11
39336 | 10293 | Integrated Avionics Processor System (IAPS) | IAPS IOC 1A | 44149.6028 | 2020-11-14 | INPUT BUS ERROR | Error reported by IOC internally concerning its input busses. IOC may likely be okay and not the faulty LRU. This is set by MUX UART OR STATUS ERROR. For additional information in determining where a problem may be occurring look at the 353 labels captured with the fault to determine the input bus that is creating the abnormal condition. | NULL | IC1A | IAPS IOC 1A | AIR,TAXI | 22 | 12 | LRU OK/INFO | Service |  | 18510 | SWK | 2C10 | CRJ700 | 10293 | N791SK | 11/13/2020 | N | 200703184 | 0 | 0 | NULL | NULL | NULL | D: PLEASE TROUBLESHOOT AUTO PILOT SYSTEM AT NEXT MX BASE OVERNIGHT VISIT DUE TO AP TRIM RWD CAUTION MESSAGE BEING POSTED. C: MCI DUE 11/16/2020 | Nov 24, 2020 Station: MKE--T/S, AP TRIM RWD CAUTION MESSAGE. Found RH aileron control wheel to have hard detents/notchiness to it while turned left or right. Isolated notchiness/stiffness to RH aileron aft quadrant. Refer to CP 21871341 for Corrective | 30074.519 | 18609 | Maint | 2211 | MKE | 22 | 11
39638 | 10293 | Integrated Avionics Processor System (IAPS) | IAPS IOC 1A | 44145.8562 | 2020-11-10 | INPUT BUS ERROR | Error reported by IOC internally concerning its input busses. IOC may likely be okay and not the faulty LRU. This is set by MUX UART OR STATUS ERROR. For additional information in determining where a problem may be occurring look at the 353 labels captured with the fault to determine the input bus that is creating the abnormal condition. | NULL | IC1A | IAPS IOC 1A | AIR,TAXI | 22 | 12 | LRU OK/INFO | Service |  | 10693 | SWK | 2C10 | CRJ700 | 10293 | N791SK | 11/11/2020 | N | 21818757 | 0 | 0 | SERVICE 700 | NON ROUTINE | NULL | Perform the autopilot operational check due to aileron servo cable tension adjustment. See CP 21816293-1 for original write-up and adjustment info | Performed Autopilot operational check in reference to AMM 22-11-00, Ops check good at this time Performed CAT II return to service task card 34-220-1008-SKY see CP 21816293-1 for task card Aircraft returned to CAT II/RVSM status | 30060.919 | 18602 | Maint | 2211 | SLC | 22 | 11
39638 | 10293 | Integrated Avionics Processor System (IAPS) | IAPS IOC 1A | 44145.8562 | 2020-11-10 | INPUT BUS ERROR | Error reported by IOC internally concerning its input busses. IOC may likely be okay and not the faulty LRU. This is set by MUX UART OR STATUS ERROR. For additional information in determining where a problem may be occurring look at the 353 labels captured with the fault to determine the input bus that is creating the abnormal condition. | NULL | IC1A | IAPS IOC 1A | AIR,TAXI | 22 | 12 | LRU OK/INFO | Service |  | 12005 | SWK | 2C10 | CRJ700 | 10293 | N791SK | 11/11/2020 | N | 21816939 | 0 | 0 | NULL | NON ROUTINE | NULL | Troubleshoot CONTROL WHEEL "ROLL RCIM" ARE OUT OF ADJUSTMENT | Troubleshot RCIM system. Interrogated MDC, and found no faults, current or history. Checked the adjustment of both RCIMs Per AMM 27-61-10. Noting that there is no way to "adjust" or "rig" the RCIMs, but only check the rig, I found both RCIM's to be in per | 30060.919 | 18602 | Maint | 2213 | SLC | 22 | 13
39640 | 10293 | Integrated Avionics Processor System (IAPS) | IAPS IOC 1B | 44145.8562 | 2020-11-10 | INPUT BUS ERROR | Error reported by IOC internally concerning its input busses. IOC may likely be okay and not the faulty LRU. This is set by MUX UART OR STATUS ERROR. For additional information in determining where a problem may be occurring look at the 353 labels captured with the fault to determine the input bus that is creating the abnormal condition. | NULL | IC1B | IAPS IOC 1B | AIR,TAXI | 22 | 12 | LRU OK/INFO | Service |  | 10693 | SWK | 2C10 | CRJ700 | 10293 | N791SK | 11/11/2020 | N | 21818757 | 0 | 0 | SERVICE 700 | NON ROUTINE | NULL | Perform the autopilot operational check due to aileron servo cable tension adjustment. See CP 21816293-1 for original write-up and adjustment info | Performed Autopilot operational check in reference to AMM 22-11-00, Ops check good at this time Performed CAT II return to service task card 34-220-1008-SKY see CP 21816293-1 for task card Aircraft returned to CAT II/RVSM status | 30060.919 | 18602 | Maint | 2211 | SLC | 22 | 11
39640 | 10293 | Integrated Avionics Processor System (IAPS) | IAPS IOC 1B | 44145.8562 | 2020-11-10 | INPUT BUS ERROR | Error reported by IOC internally concerning its input busses. IOC may likely be okay and not the faulty LRU. This is set by MUX UART OR STATUS ERROR. For additional information in determining where a problem may be occurring look at the 353 labels captured with the fault to determine the input bus that is creating the abnormal condition. | NULL | IC1B | IAPS IOC 1B | AIR,TAXI | 22 | 12 | LRU OK/INFO | Service |  | 12005 | SWK | 2C10 | CRJ700 | 10293 | N791SK | 11/11/2020 | N | 21816939 | 0 | 0 | NULL | NON ROUTINE | NULL | Troubleshoot CONTROL WHEEL "ROLL RCIM" ARE OUT OF ADJUSTMENT | Troubleshot RCIM system. Interrogated MDC, and found no faults, current or history. Checked the adjustment of both RCIMs Per AMM 27-61-10. Noting that there is no way to "adjust" or "rig" the RCIMs, but only check the rig, I found both RCIM's to be in per | 30060.919 | 18602 | Maint | 2213 | SLC | 22 | 13
39869 | 10293 | Integrated Avionics Processor System (IAPS) | IAPS IOC 1B | 44149.6028 | 2020-11-14 | INPUT BUS ERROR | Error reported by IOC internally concerning its input busses. IOC may likely be okay and not the faulty LRU. This is set by MUX UART OR STATUS ERROR. For additional information in determining where a problem may be occurring look at the 353 labels captured with the fault to determine the input bus that is creating the abnormal condition. | NULL | IC1B | IAPS IOC 1B | AIR,TAXI | 22 | 12 | LRU OK/INFO | Service |  | 12360 | SWK | 2C10 | CRJ700 | 10293 | N791SK | 11/15/2020 | N | 21842371 | 0 | 0 | NULL | NON ROUTINE | NULL | Troubleshoot AP RWD Caution Messages. | Troubleshot AP RWD Caution Messages in reference to FIM 22-11-00. Aircraft has a lot of history for AP RWD Caution messages dating back to 8/18/20. Found both FCCs, the flight control panel, and #2 AHRS have all been replaced. Ran servo spin test on ailer | 30083.2024 | 18615 | Maint | 2211 | BNA | 22 | 11
39869 | 10293 | Integrated Avionics Processor System (IAPS) | IAPS IOC 1B | 44149.6028 | 2020-11-14 | INPUT BUS ERROR | Error reported by IOC internally concerning its input busses. IOC may likely be okay and not the faulty LRU. This is set by MUX UART OR STATUS ERROR. For additional information in determining where a problem may be occurring look at the 353 labels captured with the fault to determine the input bus that is creating the abnormal condition. | NULL | IC1B | IAPS IOC 1B | AIR,TAXI | 22 | 12 | LRU OK/INFO | Service |  | 13827 | SWK | 2C10 | CRJ700 | 10293 | N791SK | 11/16/2020 | N | 21842778 | 0 | 0 | NULL | NON ROUTINE | NULL | Troubleshoot Roll RCIM showing out of adjustment. | Checked the adjustment of the Pilot and Co-Pilot Roll Control Input Modules in reference to AMM 27-61-10. Captain side was within tolerance but the co-pilot side was showing approximately 4.5 degrees for both SSCUs when it should be 0 +/- 1.2 degrees. Rem | 30088.6857 | 18618 | Maint | 2213 | BNA | 22 | 13
39869 | 10293 | Integrated Avionics Processor System (IAPS) | IAPS IOC 1B | 44149.6028 | 2020-11-14 | INPUT BUS ERROR | Error reported by IOC internally concerning its input busses. IOC may likely be okay and not the faulty LRU. This is set by MUX UART OR STATUS ERROR. For additional information in determining where a problem may be occurring look at the 353 labels captured with the fault to determine the input bus that is creating the abnormal condition. | NULL | IC1B | IAPS IOC 1B | AIR,TAXI | 22 | 12 | LRU OK/INFO | Service |  | 17935 | SWK | 2C10 | CRJ700 | 10293 | N791SK | 11/13/2020 | Y | 200703179 | 0 | 0 | NULL | NULL | NULL | D: AP TRIM RWD CAUTION MESSAGE POSTED IN FLIGHT. C: MEL 22-10-1 CAT"B" DUE 11/16/2020 ***REPEAT ISSUE*** ***AIRCRAFT DOWNGRADED FROM CAT II AND RVSM OPERATIONS.*** PN: 822-1110-002 MR: 1594837 | Nov 13, 2020 Station: DEN--Deferred Auto Pilot System per MEL 22-10-1. Authorized by Mx Control. Aircraft is Downgraded from CAT II/RVSM status. Placards installed. Nov 17, 2020 Station: DEN--Due to previous troubleshooting found #1 AHRS to be causing a | 30074.519 | 18609 | Maint | 2211 | DEN | 22 | 11
39869 | 10293 | Integrated Avionics Processor System (IAPS) | IAPS IOC 1B | 44149.6028 | 2020-11-14 | INPUT BUS ERROR | Error reported by IOC internally concerning its input busses. IOC may likely be okay and not the faulty LRU. This is set by MUX UART OR STATUS ERROR. For additional information in determining where a problem may be occurring look at the 353 labels captured with the fault to determine the input bus that is creating the abnormal condition. | NULL | IC1B | IAPS IOC 1B | AIR,TAXI | 22 | 12 | LRU OK/INFO | Service |  | 18510 | SWK | 2C10 | CRJ700 | 10293 | N791SK | 11/13/2020 | N | 200703184 | 0 | 0 | NULL | NULL | NULL | D: PLEASE TROUBLESHOOT AUTO PILOT SYSTEM AT NEXT MX BASE OVERNIGHT VISIT DUE TO AP TRIM RWD CAUTION MESSAGE BEING POSTED. C: MCI DUE 11/16/2020 | Nov 24, 2020 Station: MKE--T/S, AP TRIM RWD CAUTION MESSAGE. Found RH aileron control wheel to have hard detents/notchiness to it while turned left or right. Isolated notchiness/stiffness to RH aileron aft quadrant. Refer to CP 21871341 for Corrective | 30074.519 | 18609 | Maint | 2211 | MKE | 22 | 11
40168 | 10293 | Integrated Avionics Processor System (IAPS) | IAPS IOC 2B | 44149.5972 | 2020-11-14 | INPUT BUS ERROR | Error reported by IOC internally concerning its input busses. IOC may likely be okay and not the faulty LRU. This is set by MUX UART OR STATUS ERROR. For additional information in determining where a problem may be occurring look at the 353 labels captured with the fault to determine the input bus that is creating the abnormal condition. | NULL | IC2B | IAPS IOC 2B | AIR,TAXI | 22 | 12 | LRU OK/INFO | Service |  | 12360 | SWK | 2C10 | CRJ700 | 10293 | N791SK | 11/15/2020 | N | 21842371 | 0 | 0 | NULL | NON ROUTINE | NULL | Troubleshoot AP RWD Caution Messages. | Troubleshot AP RWD Caution Messages in reference to FIM 22-11-00. Aircraft has a lot of history for AP RWD Caution messages dating back to 8/18/20. Found both FCCs, the flight control panel, and #2 AHRS have all been replaced. Ran servo spin test on ailer | 30083.2024 | 18615 | Maint | 2211 | BNA | 22 | 11
40168 | 10293 | Integrated Avionics Processor System (IAPS) | IAPS IOC 2B | 44149.5972 | 2020-11-14 | INPUT BUS ERROR | Error reported by IOC internally concerning its input busses. IOC may likely be okay and not the faulty LRU. This is set by MUX UART OR STATUS ERROR. For additional information in determining where a problem may be occurring look at the 353 labels captured with the fault to determine the input bus that is creating the abnormal condition. | NULL | IC2B | IAPS IOC 2B | AIR,TAXI | 22 | 12 | LRU OK/INFO | Service |  | 13827 | SWK | 2C10 | CRJ700 | 10293 | N791SK | 11/16/2020 | N | 21842778 | 0 | 0 | NULL | NON ROUTINE | NULL | Troubleshoot Roll RCIM showing out of adjustment. | Checked the adjustment of the Pilot and Co-Pilot Roll Control Input Modules in reference to AMM 27-61-10. Captain side was within tolerance but the co-pilot side was showing approximately 4.5 degrees for both SSCUs when it should be 0 +/- 1.2 degrees. Rem | 30088.6857 | 18618 | Maint | 2213 | BNA | 22 | 13
40168 | 10293 | Integrated Avionics Processor System (IAPS) | IAPS IOC 2B | 44149.5972 | 2020-11-14 | INPUT BUS ERROR | Error reported by IOC internally concerning its input busses. IOC may likely be okay and not the faulty LRU. This is set by MUX UART OR STATUS ERROR. For additional information in determining where a problem may be occurring look at the 353 labels captured with the fault to determine the input bus that is creating the abnormal condition. | NULL | IC2B | IAPS IOC 2B | AIR,TAXI | 22 | 12 | LRU OK/INFO | Service |  | 17935 | SWK | 2C10 | CRJ700 | 10293 | N791SK | 11/13/2020 | Y | 200703179 | 0 | 0 | NULL | NULL | NULL | D: AP TRIM RWD CAUTION MESSAGE POSTED IN FLIGHT. C: MEL 22-10-1 CAT"B" DUE 11/16/2020 ***REPEAT ISSUE*** ***AIRCRAFT DOWNGRADED FROM CAT II AND RVSM OPERATIONS.*** PN: 822-1110-002 MR: 1594837 | Nov 13, 2020 Station: DEN--Deferred Auto Pilot System per MEL 22-10-1. Authorized by Mx Control. Aircraft is Downgraded from CAT II/RVSM status. Placards installed. Nov 17, 2020 Station: DEN--Due to previous troubleshooting found #1 AHRS to be causing a | 30074.519 | 18609 | Maint | 2211 | DEN | 22 | 11
40168 | 10293 | Integrated Avionics Processor System (IAPS) | IAPS IOC 2B | 44149.5972 | 2020-11-14 | INPUT BUS ERROR | Error reported by IOC internally concerning its input busses. IOC may likely be okay and not the faulty LRU. This is set by MUX UART OR STATUS ERROR. For additional information in determining where a problem may be occurring look at the 353 labels captured with the fault to determine the input bus that is creating the abnormal condition. | NULL | IC2B | IAPS IOC 2B | AIR,TAXI | 22 | 12 | LRU OK/INFO | Service |  | 18510 | SWK | 2C10 | CRJ700 | 10293 | N791SK | 11/13/2020 | N | 200703184 | 0 | 0 | NULL | NULL | NULL | D: PLEASE TROUBLESHOOT AUTO PILOT SYSTEM AT NEXT MX BASE OVERNIGHT VISIT DUE TO AP TRIM RWD CAUTION MESSAGE BEING POSTED. C: MCI DUE 11/16/2020 | Nov 24, 2020 Station: MKE--T/S, AP TRIM RWD CAUTION MESSAGE. Found RH aileron control wheel to have hard detents/notchiness to it while turned left or right. Isolated notchiness/stiffness to RH aileron aft quadrant. Refer to CP 21871341 for Corrective | 30074.519 | 18609 | Maint | 2211 | MKE | 22 | 11
40170 | 10293 | Integrated Avionics Processor System (IAPS) | IAPS IOC 2A | 44149.5972 | 2020-11-14 | INPUT BUS ERROR | Error reported by IOC internally concerning its input busses. IOC may likely be okay and not the faulty LRU. This is set by MUX UART OR STATUS ERROR. For additional information in determining where a problem may be occurring look at the 353 labels captured with the fault to determine the input bus that is creating the abnormal condition. | NULL | IC2A | IAPS IOC 2A | AIR,TAXI | 22 | 12 | LRU OK/INFO | Service |  | 12360 | SWK | 2C10 | CRJ700 | 10293 | N791SK | 11/15/2020 | N | 21842371 | 0 | 0 | NULL | NON ROUTINE | NULL | Troubleshoot AP RWD Caution Messages. | Troubleshot AP RWD Caution Messages in reference to FIM 22-11-00. Aircraft has a lot of history for AP RWD Caution messages dating back to 8/18/20. Found both FCCs, the flight control panel, and #2 AHRS have all been replaced. Ran servo spin test on ailer | 30083.2024 | 18615 | Maint | 2211 | BNA | 22 | 11
40170 | 10293 | Integrated Avionics Processor System (IAPS) | IAPS IOC 2A | 44149.5972 | 2020-11-14 | INPUT BUS ERROR | Error reported by IOC internally concerning its input busses. IOC may likely be okay and not the faulty LRU. This is set by MUX UART OR STATUS ERROR. For additional information in determining where a problem may be occurring look at the 353 labels captured with the fault to determine the input bus that is creating the abnormal condition. | NULL | IC2A | IAPS IOC 2A | AIR,TAXI | 22 | 12 | LRU OK/INFO | Service |  | 13827 | SWK | 2C10 | CRJ700 | 10293 | N791SK | 11/16/2020 | N | 21842778 | 0 | 0 | NULL | NON ROUTINE | NULL | Troubleshoot Roll RCIM showing out of adjustment. | Checked the adjustment of the Pilot and Co-Pilot Roll Control Input Modules in reference to AMM 27-61-10. Captain side was within tolerance but the co-pilot side was showing approximately 4.5 degrees for both SSCUs when it should be 0 +/- 1.2 degrees. Rem | 30088.6857 | 18618 | Maint | 2213 | BNA | 22 | 13
40170 | 10293 | Integrated Avionics Processor System (IAPS) | IAPS IOC 2A | 44149.5972 | 2020-11-14 | INPUT BUS ERROR | Error reported by IOC internally concerning its input busses. IOC may likely be okay and not the faulty LRU. This is set by MUX UART OR STATUS ERROR. For additional information in determining where a problem may be occurring look at the 353 labels captured with the fault to determine the input bus that is creating the abnormal condition. | NULL | IC2A | IAPS IOC 2A | AIR,TAXI | 22 | 12 | LRU OK/INFO | Service |  | 17935 | SWK | 2C10 | CRJ700 | 10293 | N791SK | 11/13/2020 | Y | 200703179 | 0 | 0 | NULL | NULL | NULL | D: AP TRIM RWD CAUTION MESSAGE POSTED IN FLIGHT. C: MEL 22-10-1 CAT"B" DUE 11/16/2020 ***REPEAT ISSUE*** ***AIRCRAFT DOWNGRADED FROM CAT II AND RVSM OPERATIONS.*** PN: 822-1110-002 MR: 1594837 | Nov 13, 2020 Station: DEN--Deferred Auto Pilot System per MEL 22-10-1. Authorized by Mx Control. Aircraft is Downgraded from CAT II/RVSM status. Placards installed. Nov 17, 2020 Station: DEN--Due to previous troubleshooting found #1 AHRS to be causing a | 30074.519 | 18609 | Maint | 2211 | DEN | 22 | 11
40170 | 10293 | Integrated Avionics Processor System (IAPS) | IAPS IOC 2A | 44149.5972 | 2020-11-14 | INPUT BUS ERROR | Error reported by IOC internally concerning its input busses. IOC may likely be okay and not the faulty LRU. This is set by MUX UART OR STATUS ERROR. For additional information in determining where a problem may be occurring look at the 353 labels captured with the fault to determine the input bus that is creating the abnormal condition. | NULL | IC2A | IAPS IOC 2A | AIR,TAXI | 22 | 12 | LRU OK/INFO | Service |  | 18510 | SWK | 2C10 | CRJ700 | 10293 | N791SK | 11/13/2020 | N | 200703184 | 0 | 0 | NULL | NULL | NULL | D: PLEASE TROUBLESHOOT AUTO PILOT SYSTEM AT NEXT MX BASE OVERNIGHT VISIT DUE TO AP TRIM RWD CAUTION MESSAGE BEING POSTED. C: MCI DUE 11/16/2020 | Nov 24, 2020 Station: MKE--T/S, AP TRIM RWD CAUTION MESSAGE. Found RH aileron control wheel to have hard detents/notchiness to it while turned left or right. Isolated notchiness/stiffness to RH aileron aft quadrant. Refer to CP 21871341 for Corrective | 30074.519 | 18609 | Maint | 2211 | MKE | 22 | 11
44262 | 10293 | Integrated Avionics Processor System (IAPS) | IAPS IOC 1B | 44149.1312 | 2020-11-14 | INPUT BUS ERROR | Error reported by IOC internally concerning its input busses. IOC may likely be okay and not the faulty LRU. This is set by MUX UART OR STATUS ERROR. For additional information in determining where a problem may be occurring look at the 353 labels captured with the fault to determine the input bus that is creating the abnormal condition. | NULL | IC1B | IAPS IOC 1B | AIR,TAXI | 22 | 12 | LRU OK/INFO | Service |  | 12360 | SWK | 2C10 | CRJ700 | 10293 | N791SK | 11/15/2020 | N | 21842371 | 0 | 0 | NULL | NON ROUTINE | NULL | Troubleshoot AP RWD Caution Messages. | Troubleshot AP RWD Caution Messages in reference to FIM 22-11-00. Aircraft has a lot of history for AP RWD Caution messages dating back to 8/18/20. Found both FCCs, the flight control panel, and #2 AHRS have all been replaced. Ran servo spin test on ailer | 30083.2024 | 18615 | Maint | 2211 | BNA | 22 | 11
44262 | 10293 | Integrated Avionics Processor System (IAPS) | IAPS IOC 1B | 44149.1312 | 2020-11-14 | INPUT BUS ERROR | Error reported by IOC internally concerning its input busses. IOC may likely be okay and not the faulty LRU. This is set by MUX UART OR STATUS ERROR. For additional information in determining where a problem may be occurring look at the 353 labels captured with the fault to determine the input bus that is creating the abnormal condition. | NULL | IC1B | IAPS IOC 1B | AIR,TAXI | 22 | 12 | LRU OK/INFO | Service |  | 13827 | SWK | 2C10 | CRJ700 | 10293 | N791SK | 11/16/2020 | N | 21842778 | 0 | 0 | NULL | NON ROUTINE | NULL | Troubleshoot Roll RCIM showing out of adjustment. | Checked the adjustment of the Pilot and Co-Pilot Roll Control Input Modules in reference to AMM 27-61-10. Captain side was within tolerance but the co-pilot side was showing approximately 4.5 degrees for both SSCUs when it should be 0 +/- 1.2 degrees. Rem | 30088.6857 | 18618 | Maint | 2213 | BNA | 22 | 13
44262 | 10293 | Integrated Avionics Processor System (IAPS) | IAPS IOC 1B | 44149.1312 | 2020-11-14 | INPUT BUS ERROR | Error reported by IOC internally concerning its input busses. IOC may likely be okay and not the faulty LRU. This is set by MUX UART OR STATUS ERROR. For additional information in determining where a problem may be occurring look at the 353 labels captured with the fault to determine the input bus that is creating the abnormal condition. | NULL | IC1B | IAPS IOC 1B | AIR,TAXI | 22 | 12 | LRU OK/INFO | Service |  | 17935 | SWK | 2C10 | CRJ700 | 10293 | N791SK | 11/13/2020 | Y | 200703179 | 0 | 0 | NULL | NULL | NULL | D: AP TRIM RWD CAUTION MESSAGE POSTED IN FLIGHT. C: MEL 22-10-1 CAT"B" DUE 11/16/2020 ***REPEAT ISSUE*** ***AIRCRAFT DOWNGRADED FROM CAT II AND RVSM OPERATIONS.*** PN: 822-1110-002 MR: 1594837 | Nov 13, 2020 Station: DEN--Deferred Auto Pilot System per MEL 22-10-1. Authorized by Mx Control. Aircraft is Downgraded from CAT II/RVSM status. Placards installed. Nov 17, 2020 Station: DEN--Due to previous troubleshooting found #1 AHRS to be causing a | 30074.519 | 18609 | Maint | 2211 | DEN | 22 | 11
44262 | 10293 | Integrated Avionics Processor System (IAPS) | IAPS IOC 1B | 44149.1312 | 2020-11-14 | INPUT BUS ERROR | Error reported by IOC internally concerning its input busses. IOC may likely be okay and not the faulty LRU. This is set by MUX UART OR STATUS ERROR. For additional information in determining where a problem may be occurring look at the 353 labels captured with the fault to determine the input bus that is creating the abnormal condition. | NULL | IC1B | IAPS IOC 1B | AIR,TAXI | 22 | 12 | LRU OK/INFO | Service |  | 18510 | SWK | 2C10 | CRJ700 | 10293 | N791SK | 11/13/2020 | N | 200703184 | 0 | 0 | NULL | NULL | NULL | D: PLEASE TROUBLESHOOT AUTO PILOT SYSTEM AT NEXT MX BASE OVERNIGHT VISIT DUE TO AP TRIM RWD CAUTION MESSAGE BEING POSTED. C: MCI DUE 11/16/2020 | Nov 24, 2020 Station: MKE--T/S, AP TRIM RWD CAUTION MESSAGE. Found RH aileron control wheel to have hard detents/notchiness to it while turned left or right. Isolated notchiness/stiffness to RH aileron aft quadrant. Refer to CP 21871341 for Corrective | 30074.519 | 18609 | Maint | 2211 | MKE | 22 | 11
44266 | 10293 | Integrated Avionics Processor System (IAPS) | IAPS IOC 1A | 44149.1312 | 2020-11-14 | INPUT BUS ERROR | Error reported by IOC internally concerning its input busses. IOC may likely be okay and not the faulty LRU. This is set by MUX UART OR STATUS ERROR. For additional information in determining where a problem may be occurring look at the 353 labels captured with the fault to determine the input bus that is creating the abnormal condition. | NULL | IC1A | IAPS IOC 1A | AIR,TAXI | 22 | 12 | LRU OK/INFO | Service |  | 12360 | SWK | 2C10 | CRJ700 | 10293 | N791SK | 11/15/2020 | N | 21842371 | 0 | 0 | NULL | NON ROUTINE | NULL | Troubleshoot AP RWD Caution Messages. | Troubleshot AP RWD Caution Messages in reference to FIM 22-11-00. Aircraft has a lot of history for AP RWD Caution messages dating back to 8/18/20. Found both FCCs, the flight control panel, and #2 AHRS have all been replaced. Ran servo spin test on ailer | 30083.2024 | 18615 | Maint | 2211 | BNA | 22 | 11
44266 | 10293 | Integrated Avionics Processor System (IAPS) | IAPS IOC 1A | 44149.1312 | 2020-11-14 | INPUT BUS ERROR | Error reported by IOC internally concerning its input busses. IOC may likely be okay and not the faulty LRU. This is set by MUX UART OR STATUS ERROR. For additional information in determining where a problem may be occurring look at the 353 labels captured with the fault to determine the input bus that is creating the abnormal condition. | NULL | IC1A | IAPS IOC 1A | AIR,TAXI | 22 | 12 | LRU OK/INFO | Service |  | 13827 | SWK | 2C10 | CRJ700 | 10293 | N791SK | 11/16/2020 | N | 21842778 | 0 | 0 | NULL | NON ROUTINE | NULL | Troubleshoot Roll RCIM showing out of adjustment. | Checked the adjustment of the Pilot and Co-Pilot Roll Control Input Modules in reference to AMM 27-61-10. Captain side was within tolerance but the co-pilot side was showing approximately 4.5 degrees for both SSCUs when it should be 0 +/- 1.2 degrees. Rem | 30088.6857 | 18618 | Maint | 2213 | BNA | 22 | 13
44266 | 10293 | Integrated Avionics Processor System (IAPS) | IAPS IOC 1A | 44149.1312 | 2020-11-14 | INPUT BUS ERROR | Error reported by IOC internally concerning its input busses. IOC may likely be okay and not the faulty LRU. This is set by MUX UART OR STATUS ERROR. For additional information in determining where a problem may be occurring look at the 353 labels captured with the fault to determine the input bus that is creating the abnormal condition. | NULL | IC1A | IAPS IOC 1A | AIR,TAXI | 22 | 12 | LRU OK/INFO | Service |  | 17935 | SWK | 2C10 | CRJ700 | 10293 | N791SK | 11/13/2020 | Y | 200703179 | 0 | 0 | NULL | NULL | NULL | D: AP TRIM RWD CAUTION MESSAGE POSTED IN FLIGHT. C: MEL 22-10-1 CAT"B" DUE 11/16/2020 ***REPEAT ISSUE*** ***AIRCRAFT DOWNGRADED FROM CAT II AND RVSM OPERATIONS.*** PN: 822-1110-002 MR: 1594837 | Nov 13, 2020 Station: DEN--Deferred Auto Pilot System per MEL 22-10-1. Authorized by Mx Control. Aircraft is Downgraded from CAT II/RVSM status. Placards installed. Nov 17, 2020 Station: DEN--Due to previous troubleshooting found #1 AHRS to be causing a | 30074.519 | 18609 | Maint | 2211 | DEN | 22 | 11
44266 | 10293 | Integrated Avionics Processor System (IAPS) | IAPS IOC 1A | 44149.1312 | 2020-11-14 | INPUT BUS ERROR | Error reported by IOC internally concerning its input busses. IOC may likely be okay and not the faulty LRU. This is set by MUX UART OR STATUS ERROR. For additional information in determining where a problem may be occurring look at the 353 labels captured with the fault to determine the input bus that is creating the abnormal condition. | NULL | IC1A | IAPS IOC 1A | AIR,TAXI | 22 | 12 | LRU OK/INFO | Service |  | 18510 | SWK | 2C10 | CRJ700 | 10293 | N791SK | 11/13/2020 | N | 200703184 | 0 | 0 | NULL | NULL | NULL | D: PLEASE TROUBLESHOOT AUTO PILOT SYSTEM AT NEXT MX BASE OVERNIGHT VISIT DUE TO AP TRIM RWD CAUTION MESSAGE BEING POSTED. C: MCI DUE 11/16/2020 | Nov 24, 2020 Station: MKE--T/S, AP TRIM RWD CAUTION MESSAGE. Found RH aileron control wheel to have hard detents/notchiness to it while turned left or right. Isolated notchiness/stiffness to RH aileron aft quadrant. Refer to CP 21871341 for Corrective | 30074.519 | 18609 | Maint | 2211 | MKE | 22 | 11
47222 | 10293 | Integrated Avionics Processor System (IAPS) | IAPS IOC 1A | 44145.6167 | 2020-11-10 | INPUT BUS ERROR | Error reported by IOC internally concerning its input busses. IOC may likely be okay and not the faulty LRU. This is set by MUX UART OR STATUS ERROR. For additional information in determining where a problem may be occurring look at the 353 labels captured with the fault to determine the input bus that is creating the abnormal condition. | NULL | IC1A | IAPS IOC 1A | AIR,TAXI | 22 | 12 | LRU OK/INFO | Service |  | 10693 | SWK | 2C10 | CRJ700 | 10293 | N791SK | 11/11/2020 | N | 21818757 | 0 | 0 | SERVICE 700 | NON ROUTINE | NULL | Perform the autopilot operational check due to aileron servo cable tension adjustment. See CP 21816293-1 for original write-up and adjustment info | Performed Autopilot operational check in reference to AMM 22-11-00, Ops check good at this time Performed CAT II return to service task card 34-220-1008-SKY see CP 21816293-1 for task card Aircraft returned to CAT II/RVSM status | 30060.919 | 18602 | Maint | 2211 | SLC | 22 | 11
47222 | 10293 | Integrated Avionics Processor System (IAPS) | IAPS IOC 1A | 44145.6167 | 2020-11-10 | INPUT BUS ERROR | Error reported by IOC internally concerning its input busses. IOC may likely be okay and not the faulty LRU. This is set by MUX UART OR STATUS ERROR. For additional information in determining where a problem may be occurring look at the 353 labels captured with the fault to determine the input bus that is creating the abnormal condition. | NULL | IC1A | IAPS IOC 1A | AIR,TAXI | 22 | 12 | LRU OK/INFO | Service |  | 12005 | SWK | 2C10 | CRJ700 | 10293 | N791SK | 11/11/2020 | N | 21816939 | 0 | 0 | NULL | NON ROUTINE | NULL | Troubleshoot CONTROL WHEEL "ROLL RCIM" ARE OUT OF ADJUSTMENT | Troubleshot RCIM system. Interrogated MDC, and found no faults, current or history. Checked the adjustment of both RCIMs Per AMM 27-61-10. Noting that there is no way to "adjust" or "rig" the RCIMs, but only check the rig, I found both RCIM's to be in per | 30060.919 | 18602 | Maint | 2213 | SLC | 22 | 13
47583 | 10293 | Integrated Avionics Processor System (IAPS) | IAPS IOC 1B | 44145.6167 | 2020-11-10 | INPUT BUS ERROR | Error reported by IOC internally concerning its input busses. IOC may likely be okay and not the faulty LRU. This is set by MUX UART OR STATUS ERROR. For additional information in determining where a problem may be occurring look at the 353 labels captured with the fault to determine the input bus that is creating the abnormal condition. | NULL | IC1B | IAPS IOC 1B | AIR,TAXI | 22 | 12 | LRU OK/INFO | Service |  | 10693 | SWK | 2C10 | CRJ700 | 10293 | N791SK | 11/11/2020 | N | 21818757 | 0 | 0 | SERVICE 700 | NON ROUTINE | NULL | Perform the autopilot operational check due to aileron servo cable tension adjustment. See CP 21816293-1 for original write-up and adjustment info | Performed Autopilot operational check in reference to AMM 22-11-00, Ops check good at this time Performed CAT II return to service task card 34-220-1008-SKY see CP 21816293-1 for task card Aircraft returned to CAT II/RVSM status | 30060.919 | 18602 | Maint | 2211 | SLC | 22 | 11
47583 | 10293 | Integrated Avionics Processor System (IAPS) | IAPS IOC 1B | 44145.6167 | 2020-11-10 | INPUT BUS ERROR | Error reported by IOC internally concerning its input busses. IOC may likely be okay and not the faulty LRU. This is set by MUX UART OR STATUS ERROR. For additional information in determining where a problem may be occurring look at the 353 labels captured with the fault to determine the input bus that is creating the abnormal condition. | NULL | IC1B | IAPS IOC 1B | AIR,TAXI | 22 | 12 | LRU OK/INFO | Service |  | 12005 | SWK | 2C10 | CRJ700 | 10293 | N791SK | 11/11/2020 | N | 21816939 | 0 | 0 | NULL | NON ROUTINE | NULL | Troubleshoot CONTROL WHEEL "ROLL RCIM" ARE OUT OF ADJUSTMENT | Troubleshot RCIM system. Interrogated MDC, and found no faults, current or history. Checked the adjustment of both RCIMs Per AMM 27-61-10. Noting that there is no way to "adjust" or "rig" the RCIMs, but only check the rig, I found both RCIM's to be in per | 30060.919 | 18602 | Maint | 2213 | SLC | 22 | 13
47704 | 10293 | Integrated Avionics Processor System (IAPS) | IAPS IOC 2B | 44145.6035 | 2020-11-10 | INPUT BUS ERROR | Error reported by IOC internally concerning its input busses. IOC may likely be okay and not the faulty LRU. This is set by MUX UART OR STATUS ERROR. For additional information in determining where a problem may be occurring look at the 353 labels captured with the fault to determine the input bus that is creating the abnormal condition. | NULL | IC2B | IAPS IOC 2B | AIR,TAXI | 22 | 12 | LRU OK/INFO | Service |  | 10693 | SWK | 2C10 | CRJ700 | 10293 | N791SK | 11/11/2020 | N | 21818757 | 0 | 0 | SERVICE 700 | NON ROUTINE | NULL | Perform the autopilot operational check due to aileron servo cable tension adjustment. See CP 21816293-1 for original write-up and adjustment info | Performed Autopilot operational check in reference to AMM 22-11-00, Ops check good at this time Performed CAT II return to service task card 34-220-1008-SKY see CP 21816293-1 for task card Aircraft returned to CAT II/RVSM status | 30060.919 | 18602 | Maint | 2211 | SLC | 22 | 11
47704 | 10293 | Integrated Avionics Processor System (IAPS) | IAPS IOC 2B | 44145.6035 | 2020-11-10 | INPUT BUS ERROR | Error reported by IOC internally concerning its input busses. IOC may likely be okay and not the faulty LRU. This is set by MUX UART OR STATUS ERROR. For additional information in determining where a problem may be occurring look at the 353 labels captured with the fault to determine the input bus that is creating the abnormal condition. | NULL | IC2B | IAPS IOC 2B | AIR,TAXI | 22 | 12 | LRU OK/INFO | Service |  | 12005 | SWK | 2C10 | CRJ700 | 10293 | N791SK | 11/11/2020 | N | 21816939 | 0 | 0 | NULL | NON ROUTINE | NULL | Troubleshoot CONTROL WHEEL "ROLL RCIM" ARE OUT OF ADJUSTMENT | Troubleshot RCIM system. Interrogated MDC, and found no faults, current or history. Checked the adjustment of both RCIMs Per AMM 27-61-10. Noting that there is no way to "adjust" or "rig" the RCIMs, but only check the rig, I found both RCIM's to be in per | 30060.919 | 18602 | Maint | 2213 | SLC | 22 | 13
47705 | 10293 | Integrated Avionics Processor System (IAPS) | IAPS IOC 2A | 44145.6035 | 2020-11-10 | INPUT BUS ERROR | Error reported by IOC internally concerning its input busses. IOC may likely be okay and not the faulty LRU. This is set by MUX UART OR STATUS ERROR. For additional information in determining where a problem may be occurring look at the 353 labels captured with the fault to determine the input bus that is creating the abnormal condition. | NULL | IC2A | IAPS IOC 2A | AIR,TAXI | 22 | 12 | LRU OK/INFO | Service |  | 10693 | SWK | 2C10 | CRJ700 | 10293 | N791SK | 11/11/2020 | N | 21818757 | 0 | 0 | SERVICE 700 | NON ROUTINE | NULL | Perform the autopilot operational check due to aileron servo cable tension adjustment. See CP 21816293-1 for original write-up and adjustment info | Performed Autopilot operational check in reference to AMM 22-11-00, Ops check good at this time Performed CAT II return to service task card 34-220-1008-SKY see CP 21816293-1 for task card Aircraft returned to CAT II/RVSM status | 30060.919 | 18602 | Maint | 2211 | SLC | 22 | 11
47705 | 10293 | Integrated Avionics Processor System (IAPS) | IAPS IOC 2A | 44145.6035 | 2020-11-10 | INPUT BUS ERROR | Error reported by IOC internally concerning its input busses. IOC may likely be okay and not the faulty LRU. This is set by MUX UART OR STATUS ERROR. For additional information in determining where a problem may be occurring look at the 353 labels captured with the fault to determine the input bus that is creating the abnormal condition. | NULL | IC2A | IAPS IOC 2A | AIR,TAXI | 22 | 12 | LRU OK/INFO | Service |  | 12005 | SWK | 2C10 | CRJ700 | 10293 | N791SK | 11/11/2020 | N | 21816939 | 0 | 0 | NULL | NON ROUTINE | NULL | Troubleshoot CONTROL WHEEL "ROLL RCIM" ARE OUT OF ADJUSTMENT | Troubleshot RCIM system. Interrogated MDC, and found no faults, current or history. Checked the adjustment of both RCIMs Per AMM 27-61-10. Noting that there is no way to "adjust" or "rig" the RCIMs, but only check the rig, I found both RCIM's to be in per | 30060.919 | 18602 | Maint | 2213 | SLC | 22 | 13
47716 | 10293 | Integrated Avionics Processor System (IAPS) | IAPS IOC 2A | 44145.6021 | 2020-11-10 | INPUT BUS ERROR | Error reported by IOC internally concerning its input busses. IOC may likely be okay and not the faulty LRU. This is set by MUX UART OR STATUS ERROR. For additional information in determining where a problem may be occurring look at the 353 labels captured with the fault to determine the input bus that is creating the abnormal condition. | NULL | IC2A | IAPS IOC 2A | AIR,TAXI | 22 | 12 | LRU OK/INFO | Service |  | 10693 | SWK | 2C10 | CRJ700 | 10293 | N791SK | 11/11/2020 | N | 21818757 | 0 | 0 | SERVICE 700 | NON ROUTINE | NULL | Perform the autopilot operational check due to aileron servo cable tension adjustment. See CP 21816293-1 for original write-up and adjustment info | Performed Autopilot operational check in reference to AMM 22-11-00, Ops check good at this time Performed CAT II return to service task card 34-220-1008-SKY see CP 21816293-1 for task card Aircraft returned to CAT II/RVSM status | 30060.919 | 18602 | Maint | 2211 | SLC | 22 | 11
47716 | 10293 | Integrated Avionics Processor System (IAPS) | IAPS IOC 2A | 44145.6021 | 2020-11-10 | INPUT BUS ERROR | Error reported by IOC internally concerning its input busses. IOC may likely be okay and not the faulty LRU. This is set by MUX UART OR STATUS ERROR. For additional information in determining where a problem may be occurring look at the 353 labels captured with the fault to determine the input bus that is creating the abnormal condition. | NULL | IC2A | IAPS IOC 2A | AIR,TAXI | 22 | 12 | LRU OK/INFO | Service |  | 12005 | SWK | 2C10 | CRJ700 | 10293 | N791SK | 11/11/2020 | N | 21816939 | 0 | 0 | NULL | NON ROUTINE | NULL | Troubleshoot CONTROL WHEEL "ROLL RCIM" ARE OUT OF ADJUSTMENT | Troubleshot RCIM system. Interrogated MDC, and found no faults, current or history. Checked the adjustment of both RCIMs Per AMM 27-61-10. Noting that there is no way to "adjust" or "rig" the RCIMs, but only check the rig, I found both RCIM's to be in per | 30060.919 | 18602 | Maint | 2213 | SLC | 22 | 13
47719 | 10293 | Integrated Avionics Processor System (IAPS) | IAPS IOC 2B | 44145.6021 | 2020-11-10 | INPUT BUS ERROR | Error reported by IOC internally concerning its input busses. IOC may likely be okay and not the faulty LRU. This is set by MUX UART OR STATUS ERROR. For additional information in determining where a problem may be occurring look at the 353 labels captured with the fault to determine the input bus that is creating the abnormal condition. | NULL | IC2B | IAPS IOC 2B | AIR,TAXI | 22 | 12 | LRU OK/INFO | Service |  | 10693 | SWK | 2C10 | CRJ700 | 10293 | N791SK | 11/11/2020 | N | 21818757 | 0 | 0 | SERVICE 700 | NON ROUTINE | NULL | Perform the autopilot operational check due to aileron servo cable tension adjustment. See CP 21816293-1 for original write-up and adjustment info | Performed Autopilot operational check in reference to AMM 22-11-00, Ops check good at this time Performed CAT II return to service task card 34-220-1008-SKY see CP 21816293-1 for task card Aircraft returned to CAT II/RVSM status | 30060.919 | 18602 | Maint | 2211 | SLC | 22 | 11
47719 | 10293 | Integrated Avionics Processor System (IAPS) | IAPS IOC 2B | 44145.6021 | 2020-11-10 | INPUT BUS ERROR | Error reported by IOC internally concerning its input busses. IOC may likely be okay and not the faulty LRU. This is set by MUX UART OR STATUS ERROR. For additional information in determining where a problem may be occurring look at the 353 labels captured with the fault to determine the input bus that is creating the abnormal condition. | NULL | IC2B | IAPS IOC 2B | AIR,TAXI | 22 | 12 | LRU OK/INFO | Service |  | 12005 | SWK | 2C10 | CRJ700 | 10293 | N791SK | 11/11/2020 | N | 21816939 | 0 | 0 | NULL | NON ROUTINE | NULL | Troubleshoot CONTROL WHEEL "ROLL RCIM" ARE OUT OF ADJUSTMENT | Troubleshot RCIM system. Interrogated MDC, and found no faults, current or history. Checked the adjustment of both RCIMs Per AMM 27-61-10. Noting that there is no way to "adjust" or "rig" the RCIMs, but only check the rig, I found both RCIM's to be in per | 30060.919 | 18602 | Maint | 2213 | SLC | 22 | 13
49038 | 10293 | Integrated Avionics Processor System (IAPS) | IAPS IOC 1B | 44142.0653 | 2020-11-07 | INPUT BUS ERROR | Error reported by IOC internally concerning its input busses. IOC may likely be okay and not the faulty LRU. This is set by MUX UART OR STATUS ERROR. For additional information in determining where a problem may be occurring look at the 353 labels captured with the fault to determine the input bus that is creating the abnormal condition. | NULL | IC1B | IAPS IOC 1B | AIR,TAXI | 22 | 12 | LRU OK/INFO | Service |  | 17553 | SWK | 2C10 | CRJ700 | 10293 | N791SK | 11/8/2020 | Y | 200702508 | 0 | 0 | NULL | NULL | NULL | D: AP RWD message in flight. C: MEL 22-10-1 CAT B DUE 11/11/2020 NOTE: AIRCRAFT IS DOWNGRADED FROM CAT 2 AND RVSM STATUS, | Nov 08, 2020 Station: DEN--Deferred AP due to history per MEL 22-10-1 Aircraft downgraded from CAT II and RVSM status No fault or repair codes logged Nov 11, 2020 Station: SLC--troubleshoot AP RWD message in flight found aileron servo control cabel be | 30040.8024 | 18591 | Maint | 2211 | DEN | 22 | 11
49039 | 10293 | Integrated Avionics Processor System (IAPS) | IAPS IOC 1A | 44142.0653 | 2020-11-07 | INPUT BUS ERROR | Error reported by IOC internally concerning its input busses. IOC may likely be okay and not the faulty LRU. This is set by MUX UART OR STATUS ERROR. For additional information in determining where a problem may be occurring look at the 353 labels captured with the fault to determine the input bus that is creating the abnormal condition. | NULL | IC1A | IAPS IOC 1A | AIR,TAXI | 22 | 12 | LRU OK/INFO | Service |  | 17553 | SWK | 2C10 | CRJ700 | 10293 | N791SK | 11/8/2020 | Y | 200702508 | 0 | 0 | NULL | NULL | NULL | D: AP RWD message in flight. C: MEL 22-10-1 CAT B DUE 11/11/2020 NOTE: AIRCRAFT IS DOWNGRADED FROM CAT 2 AND RVSM STATUS, | Nov 08, 2020 Station: DEN--Deferred AP due to history per MEL 22-10-1 Aircraft downgraded from CAT II and RVSM status No fault or repair codes logged Nov 11, 2020 Station: SLC--troubleshoot AP RWD message in flight found aileron servo control cabel be | 30040.8024 | 18591 | Maint | 2211 | DEN | 22 | 11
49590 | 10293 | Integrated Avionics Processor System (IAPS) | IAPS IOC 2B | 44142.0417 | 2020-11-07 | INPUT BUS ERROR | Error reported by IOC internally concerning its input busses. IOC may likely be okay and not the faulty LRU. This is set by MUX UART OR STATUS ERROR. For additional information in determining where a problem may be occurring look at the 353 labels captured with the fault to determine the input bus that is creating the abnormal condition. | NULL | IC2B | IAPS IOC 2B | AIR,TAXI | 22 | 12 | LRU OK/INFO | Service |  | 17553 | SWK | 2C10 | CRJ700 | 10293 | N791SK | 11/8/2020 | Y | 200702508 | 0 | 0 | NULL | NULL | NULL | D: AP RWD message in flight. C: MEL 22-10-1 CAT B DUE 11/11/2020 NOTE: AIRCRAFT IS DOWNGRADED FROM CAT 2 AND RVSM STATUS, | Nov 08, 2020 Station: DEN--Deferred AP due to history per MEL 22-10-1 Aircraft downgraded from CAT II and RVSM status No fault or repair codes logged Nov 11, 2020 Station: SLC--troubleshoot AP RWD message in flight found aileron servo control cabel be | 30040.8024 | 18591 | Maint | 2211 | DEN | 22 | 11
49591 | 10293 | Integrated Avionics Processor System (IAPS) | IAPS IOC 2A | 44142.0417 | 2020-11-07 | INPUT BUS ERROR | Error reported by IOC internally concerning its input busses. IOC may likely be okay and not the faulty LRU. This is set by MUX UART OR STATUS ERROR. For additional information in determining where a problem may be occurring look at the 353 labels captured with the fault to determine the input bus that is creating the abnormal condition. | NULL | IC2A | IAPS IOC 2A | AIR,TAXI | 22 | 12 | LRU OK/INFO | Service |  | 17553 | SWK | 2C10 | CRJ700 | 10293 | N791SK | 11/8/2020 | Y | 200702508 | 0 | 0 | NULL | NULL | NULL | D: AP RWD message in flight. C: MEL 22-10-1 CAT B DUE 11/11/2020 NOTE: AIRCRAFT IS DOWNGRADED FROM CAT 2 AND RVSM STATUS, | Nov 08, 2020 Station: DEN--Deferred AP due to history per MEL 22-10-1 Aircraft downgraded from CAT II and RVSM status No fault or repair codes logged Nov 11, 2020 Station: SLC--troubleshoot AP RWD message in flight found aileron servo control cabel be | 30040.8024 | 18591 | Maint | 2211 | DEN | 22 | 11
51937 | 10293 | Integrated Avionics Processor System (IAPS) | IAPS IOC 1B | 44145.1562 | 2020-11-10 | INPUT BUS ERROR | Error reported by IOC internally concerning its input busses. IOC may likely be okay and not the faulty LRU. This is set by MUX UART OR STATUS ERROR. For additional information in determining where a problem may be occurring look at the 353 labels captured with the fault to determine the input bus that is creating the abnormal condition. | NULL | IC1B | IAPS IOC 1B | AIR,TAXI | 22 | 12 | LRU OK/INFO | Service |  | 10693 | SWK | 2C10 | CRJ700 | 10293 | N791SK | 11/11/2020 | N | 21818757 | 0 | 0 | SERVICE 700 | NON ROUTINE | NULL | Perform the autopilot operational check due to aileron servo cable tension adjustment. See CP 21816293-1 for original write-up and adjustment info | Performed Autopilot operational check in reference to AMM 22-11-00, Ops check good at this time Performed CAT II return to service task card 34-220-1008-SKY see CP 21816293-1 for task card Aircraft returned to CAT II/RVSM status | 30060.919 | 18602 | Maint | 2211 | SLC | 22 | 11
51937 | 10293 | Integrated Avionics Processor System (IAPS) | IAPS IOC 1B | 44145.1562 | 2020-11-10 | INPUT BUS ERROR | Error reported by IOC internally concerning its input busses. IOC may likely be okay and not the faulty LRU. This is set by MUX UART OR STATUS ERROR. For additional information in determining where a problem may be occurring look at the 353 labels captured with the fault to determine the input bus that is creating the abnormal condition. | NULL | IC1B | IAPS IOC 1B | AIR,TAXI | 22 | 12 | LRU OK/INFO | Service |  | 12005 | SWK | 2C10 | CRJ700 | 10293 | N791SK | 11/11/2020 | N | 21816939 | 0 | 0 | NULL | NON ROUTINE | NULL | Troubleshoot CONTROL WHEEL "ROLL RCIM" ARE OUT OF ADJUSTMENT | Troubleshot RCIM system. Interrogated MDC, and found no faults, current or history. Checked the adjustment of both RCIMs Per AMM 27-61-10. Noting that there is no way to "adjust" or "rig" the RCIMs, but only check the rig, I found both RCIM's to be in per | 30060.919 | 18602 | Maint | 2213 | SLC | 22 | 13
51939 | 10293 | Integrated Avionics Processor System (IAPS) | IAPS IOC 1A | 44145.1562 | 2020-11-10 | INPUT BUS ERROR | Error reported by IOC internally concerning its input busses. IOC may likely be okay and not the faulty LRU. This is set by MUX UART OR STATUS ERROR. For additional information in determining where a problem may be occurring look at the 353 labels captured with the fault to determine the input bus that is creating the abnormal condition. | NULL | IC1A | IAPS IOC 1A | AIR,TAXI | 22 | 12 | LRU OK/INFO | Service |  | 10693 | SWK | 2C10 | CRJ700 | 10293 | N791SK | 11/11/2020 | N | 21818757 | 0 | 0 | SERVICE 700 | NON ROUTINE | NULL | Perform the autopilot operational check due to aileron servo cable tension adjustment. See CP 21816293-1 for original write-up and adjustment info | Performed Autopilot operational check in reference to AMM 22-11-00, Ops check good at this time Performed CAT II return to service task card 34-220-1008-SKY see CP 21816293-1 for task card Aircraft returned to CAT II/RVSM status | 30060.919 | 18602 | Maint | 2211 | SLC | 22 | 11
51939 | 10293 | Integrated Avionics Processor System (IAPS) | IAPS IOC 1A | 44145.1562 | 2020-11-10 | INPUT BUS ERROR | Error reported by IOC internally concerning its input busses. IOC may likely be okay and not the faulty LRU. This is set by MUX UART OR STATUS ERROR. For additional information in determining where a problem may be occurring look at the 353 labels captured with the fault to determine the input bus that is creating the abnormal condition. | NULL | IC1A | IAPS IOC 1A | AIR,TAXI | 22 | 12 | LRU OK/INFO | Service |  | 12005 | SWK | 2C10 | CRJ700 | 10293 | N791SK | 11/11/2020 | N | 21816939 | 0 | 0 | NULL | NON ROUTINE | NULL | Troubleshoot CONTROL WHEEL "ROLL RCIM" ARE OUT OF ADJUSTMENT | Troubleshot RCIM system. Interrogated MDC, and found no faults, current or history. Checked the adjustment of both RCIMs Per AMM 27-61-10. Noting that there is no way to "adjust" or "rig" the RCIMs, but only check the rig, I found both RCIM's to be in per | 30060.919 | 18602 | Maint | 2213 | SLC | 22 | 13
54297 | 10293 | Integrated Avionics Processor System (IAPS) | IAPS IOC 1B | 44141.9021 | 2020-11-06 | INPUT BUS ERROR | Error reported by IOC internally concerning its input busses. IOC may likely be okay and not the faulty LRU. This is set by MUX UART OR STATUS ERROR. For additional information in determining where a problem may be occurring look at the 353 labels captured with the fault to determine the input bus that is creating the abnormal condition. | NULL | IC1B | IAPS IOC 1B | AIR,TAXI | 22 | 12 | LRU OK/INFO | Service |  | 17553 | SWK | 2C10 | CRJ700 | 10293 | N791SK | 11/8/2020 | Y | 200702508 | 0 | 0 | NULL | NULL | NULL | D: AP RWD message in flight. C: MEL 22-10-1 CAT B DUE 11/11/2020 NOTE: AIRCRAFT IS DOWNGRADED FROM CAT 2 AND RVSM STATUS, | Nov 08, 2020 Station: DEN--Deferred AP due to history per MEL 22-10-1 Aircraft downgraded from CAT II and RVSM status No fault or repair codes logged Nov 11, 2020 Station: SLC--troubleshoot AP RWD message in flight found aileron servo control cabel be | 30040.8024 | 18591 | Maint | 2211 | DEN | 22 | 11
54299 | 10293 | Integrated Avionics Processor System (IAPS) | IAPS IOC 1A | 44141.9021 | 2020-11-06 | INPUT BUS ERROR | Error reported by IOC internally concerning its input busses. IOC may likely be okay and not the faulty LRU. This is set by MUX UART OR STATUS ERROR. For additional information in determining where a problem may be occurring look at the 353 labels captured with the fault to determine the input bus that is creating the abnormal condition. | NULL | IC1A | IAPS IOC 1A | AIR,TAXI | 22 | 12 | LRU OK/INFO | Service |  | 17553 | SWK | 2C10 | CRJ700 | 10293 | N791SK | 11/8/2020 | Y | 200702508 | 0 | 0 | NULL | NULL | NULL | D: AP RWD message in flight. C: MEL 22-10-1 CAT B DUE 11/11/2020 NOTE: AIRCRAFT IS DOWNGRADED FROM CAT 2 AND RVSM STATUS, | Nov 08, 2020 Station: DEN--Deferred AP due to history per MEL 22-10-1 Aircraft downgraded from CAT II and RVSM status No fault or repair codes logged Nov 11, 2020 Station: SLC--troubleshoot AP RWD message in flight found aileron servo control cabel be | 30040.8024 | 18591 | Maint | 2211 | DEN | 22 | 11
54563 | 10293 | Integrated Avionics Processor System (IAPS) | IAPS IOC 1A | 44141.8958 | 2020-11-06 | INPUT BUS ERROR | Error reported by IOC internally concerning its input busses. IOC may likely be okay and not the faulty LRU. This is set by MUX UART OR STATUS ERROR. For additional information in determining where a problem may be occurring look at the 353 labels captured with the fault to determine the input bus that is creating the abnormal condition. | NULL | IC1A | IAPS IOC 1A | AIR,TAXI | 22 | 12 | LRU OK/INFO | Service |  | 17553 | SWK | 2C10 | CRJ700 | 10293 | N791SK | 11/8/2020 | Y | 200702508 | 0 | 0 | NULL | NULL | NULL | D: AP RWD message in flight. C: MEL 22-10-1 CAT B DUE 11/11/2020 NOTE: AIRCRAFT IS DOWNGRADED FROM CAT 2 AND RVSM STATUS, | Nov 08, 2020 Station: DEN--Deferred AP due to history per MEL 22-10-1 Aircraft downgraded from CAT II and RVSM status No fault or repair codes logged Nov 11, 2020 Station: SLC--troubleshoot AP RWD message in flight found aileron servo control cabel be | 30040.8024 | 18591 | Maint | 2211 | DEN | 22 | 11
54863 | 10293 | Integrated Avionics Processor System (IAPS) | IAPS IOC 1B | 44141.8958 | 2020-11-06 | INPUT BUS ERROR | Error reported by IOC internally concerning its input busses. IOC may likely be okay and not the faulty LRU. This is set by MUX UART OR STATUS ERROR. For additional information in determining where a problem may be occurring look at the 353 labels captured with the fault to determine the input bus that is creating the abnormal condition. | NULL | IC1B | IAPS IOC 1B | AIR,TAXI | 22 | 12 | LRU OK/INFO | Service |  | 17553 | SWK | 2C10 | CRJ700 | 10293 | N791SK | 11/8/2020 | Y | 200702508 | 0 | 0 | NULL | NULL | NULL | D: AP RWD message in flight. C: MEL 22-10-1 CAT B DUE 11/11/2020 NOTE: AIRCRAFT IS DOWNGRADED FROM CAT 2 AND RVSM STATUS, | Nov 08, 2020 Station: DEN--Deferred AP due to history per MEL 22-10-1 Aircraft downgraded from CAT II and RVSM status No fault or repair codes logged Nov 11, 2020 Station: SLC--troubleshoot AP RWD message in flight found aileron servo control cabel be | 30040.8024 | 18591 | Maint | 2211 | DEN | 22 | 11
55627 | 10293 | Integrated Avionics Processor System (IAPS) | IAPS IOC 2B | 44148.9222 | 2020-11-13 | INPUT BUS ERROR | Error reported by IOC internally concerning its input busses. IOC may likely be okay and not the faulty LRU. This is set by MUX UART OR STATUS ERROR. For additional information in determining where a problem may be occurring look at the 353 labels captured with the fault to determine the input bus that is creating the abnormal condition. | NULL | IC2B | IAPS IOC 2B | AIR,TAXI | 22 | 12 | LRU OK/INFO | Service |  | 12360 | SWK | 2C10 | CRJ700 | 10293 | N791SK | 11/15/2020 | N | 21842371 | 0 | 0 | NULL | NON ROUTINE | NULL | Troubleshoot AP RWD Caution Messages. | Troubleshot AP RWD Caution Messages in reference to FIM 22-11-00. Aircraft has a lot of history for AP RWD Caution messages dating back to 8/18/20. Found both FCCs, the flight control panel, and #2 AHRS have all been replaced. Ran servo spin test on ailer | 30083.2024 | 18615 | Maint | 2211 | BNA | 22 | 11
55627 | 10293 | Integrated Avionics Processor System (IAPS) | IAPS IOC 2B | 44148.9222 | 2020-11-13 | INPUT BUS ERROR | Error reported by IOC internally concerning its input busses. IOC may likely be okay and not the faulty LRU. This is set by MUX UART OR STATUS ERROR. For additional information in determining where a problem may be occurring look at the 353 labels captured with the fault to determine the input bus that is creating the abnormal condition. | NULL | IC2B | IAPS IOC 2B | AIR,TAXI | 22 | 12 | LRU OK/INFO | Service |  | 17935 | SWK | 2C10 | CRJ700 | 10293 | N791SK | 11/13/2020 | Y | 200703179 | 0 | 0 | NULL | NULL | NULL | D: AP TRIM RWD CAUTION MESSAGE POSTED IN FLIGHT. C: MEL 22-10-1 CAT"B" DUE 11/16/2020 ***REPEAT ISSUE*** ***AIRCRAFT DOWNGRADED FROM CAT II AND RVSM OPERATIONS.*** PN: 822-1110-002 MR: 1594837 | Nov 13, 2020 Station: DEN--Deferred Auto Pilot System per MEL 22-10-1. Authorized by Mx Control. Aircraft is Downgraded from CAT II/RVSM status. Placards installed. Nov 17, 2020 Station: DEN--Due to previous troubleshooting found #1 AHRS to be causing a | 30074.519 | 18609 | Maint | 2211 | DEN | 22 | 11
55627 | 10293 | Integrated Avionics Processor System (IAPS) | IAPS IOC 2B | 44148.9222 | 2020-11-13 | INPUT BUS ERROR | Error reported by IOC internally concerning its input busses. IOC may likely be okay and not the faulty LRU. This is set by MUX UART OR STATUS ERROR. For additional information in determining where a problem may be occurring look at the 353 labels captured with the fault to determine the input bus that is creating the abnormal condition. | NULL | IC2B | IAPS IOC 2B | AIR,TAXI | 22 | 12 | LRU OK/INFO | Service |  | 18510 | SWK | 2C10 | CRJ700 | 10293 | N791SK | 11/13/2020 | N | 200703184 | 0 | 0 | NULL | NULL | NULL | D: PLEASE TROUBLESHOOT AUTO PILOT SYSTEM AT NEXT MX BASE OVERNIGHT VISIT DUE TO AP TRIM RWD CAUTION MESSAGE BEING POSTED. C: MCI DUE 11/16/2020 | Nov 24, 2020 Station: MKE--T/S, AP TRIM RWD CAUTION MESSAGE. Found RH aileron control wheel to have hard detents/notchiness to it while turned left or right. Isolated notchiness/stiffness to RH aileron aft quadrant. Refer to CP 21871341 for Corrective | 30074.519 | 18609 | Maint | 2211 | MKE | 22 | 11
55629 | 10293 | Integrated Avionics Processor System (IAPS) | IAPS IOC 2A | 44148.9222 | 2020-11-13 | INPUT BUS ERROR | Error reported by IOC internally concerning its input busses. IOC may likely be okay and not the faulty LRU. This is set by MUX UART OR STATUS ERROR. For additional information in determining where a problem may be occurring look at the 353 labels captured with the fault to determine the input bus that is creating the abnormal condition. | NULL | IC2A | IAPS IOC 2A | AIR,TAXI | 22 | 12 | LRU OK/INFO | Service |  | 12360 | SWK | 2C10 | CRJ700 | 10293 | N791SK | 11/15/2020 | N | 21842371 | 0 | 0 | NULL | NON ROUTINE | NULL | Troubleshoot AP RWD Caution Messages. | Troubleshot AP RWD Caution Messages in reference to FIM 22-11-00. Aircraft has a lot of history for AP RWD Caution messages dating back to 8/18/20. Found both FCCs, the flight control panel, and #2 AHRS have all been replaced. Ran servo spin test on ailer | 30083.2024 | 18615 | Maint | 2211 | BNA | 22 | 11
55629 | 10293 | Integrated Avionics Processor System (IAPS) | IAPS IOC 2A | 44148.9222 | 2020-11-13 | INPUT BUS ERROR | Error reported by IOC internally concerning its input busses. IOC may likely be okay and not the faulty LRU. This is set by MUX UART OR STATUS ERROR. For additional information in determining where a problem may be occurring look at the 353 labels captured with the fault to determine the input bus that is creating the abnormal condition. | NULL | IC2A | IAPS IOC 2A | AIR,TAXI | 22 | 12 | LRU OK/INFO | Service |  | 17935 | SWK | 2C10 | CRJ700 | 10293 | N791SK | 11/13/2020 | Y | 200703179 | 0 | 0 | NULL | NULL | NULL | D: AP TRIM RWD CAUTION MESSAGE POSTED IN FLIGHT. C: MEL 22-10-1 CAT"B" DUE 11/16/2020 ***REPEAT ISSUE*** ***AIRCRAFT DOWNGRADED FROM CAT II AND RVSM OPERATIONS.*** PN: 822-1110-002 MR: 1594837 | Nov 13, 2020 Station: DEN--Deferred Auto Pilot System per MEL 22-10-1. Authorized by Mx Control. Aircraft is Downgraded from CAT II/RVSM status. Placards installed. Nov 17, 2020 Station: DEN--Due to previous troubleshooting found #1 AHRS to be causing a | 30074.519 | 18609 | Maint | 2211 | DEN | 22 | 11
55629 | 10293 | Integrated Avionics Processor System (IAPS) | IAPS IOC 2A | 44148.9222 | 2020-11-13 | INPUT BUS ERROR | Error reported by IOC internally concerning its input busses. IOC may likely be okay and not the faulty LRU. This is set by MUX UART OR STATUS ERROR. For additional information in determining where a problem may be occurring look at the 353 labels captured with the fault to determine the input bus that is creating the abnormal condition. | NULL | IC2A | IAPS IOC 2A | AIR,TAXI | 22 | 12 | LRU OK/INFO | Service |  | 18510 | SWK | 2C10 | CRJ700 | 10293 | N791SK | 11/13/2020 | N | 200703184 | 0 | 0 | NULL | NULL | NULL | D: PLEASE TROUBLESHOOT AUTO PILOT SYSTEM AT NEXT MX BASE OVERNIGHT VISIT DUE TO AP TRIM RWD CAUTION MESSAGE BEING POSTED. C: MCI DUE 11/16/2020 | Nov 24, 2020 Station: MKE--T/S, AP TRIM RWD CAUTION MESSAGE. Found RH aileron control wheel to have hard detents/notchiness to it while turned left or right. Isolated notchiness/stiffness to RH aileron aft quadrant. Refer to CP 21871341 for Corrective | 30074.519 | 18609 | Maint | 2211 | MKE | 22 | 11
55689 | 10293 | Integrated Avionics Processor System (IAPS) | IAPS IOC 2B | 44148.9208 | 2020-11-13 | INPUT BUS ERROR | Error reported by IOC internally concerning its input busses. IOC may likely be okay and not the faulty LRU. This is set by MUX UART OR STATUS ERROR. For additional information in determining where a problem may be occurring look at the 353 labels captured with the fault to determine the input bus that is creating the abnormal condition. | NULL | IC2B | IAPS IOC 2B | AIR,TAXI | 22 | 12 | LRU OK/INFO | Service |  | 12360 | SWK | 2C10 | CRJ700 | 10293 | N791SK | 11/15/2020 | N | 21842371 | 0 | 0 | NULL | NON ROUTINE | NULL | Troubleshoot AP RWD Caution Messages. | Troubleshot AP RWD Caution Messages in reference to FIM 22-11-00. Aircraft has a lot of history for AP RWD Caution messages dating back to 8/18/20. Found both FCCs, the flight control panel, and #2 AHRS have all been replaced. Ran servo spin test on ailer | 30083.2024 | 18615 | Maint | 2211 | BNA | 22 | 11
55689 | 10293 | Integrated Avionics Processor System (IAPS) | IAPS IOC 2B | 44148.9208 | 2020-11-13 | INPUT BUS ERROR | Error reported by IOC internally concerning its input busses. IOC may likely be okay and not the faulty LRU. This is set by MUX UART OR STATUS ERROR. For additional information in determining where a problem may be occurring look at the 353 labels captured with the fault to determine the input bus that is creating the abnormal condition. | NULL | IC2B | IAPS IOC 2B | AIR,TAXI | 22 | 12 | LRU OK/INFO | Service |  | 17935 | SWK | 2C10 | CRJ700 | 10293 | N791SK | 11/13/2020 | Y | 200703179 | 0 | 0 | NULL | NULL | NULL | D: AP TRIM RWD CAUTION MESSAGE POSTED IN FLIGHT. C: MEL 22-10-1 CAT"B" DUE 11/16/2020 ***REPEAT ISSUE*** ***AIRCRAFT DOWNGRADED FROM CAT II AND RVSM OPERATIONS.*** PN: 822-1110-002 MR: 1594837 | Nov 13, 2020 Station: DEN--Deferred Auto Pilot System per MEL 22-10-1. Authorized by Mx Control. Aircraft is Downgraded from CAT II/RVSM status. Placards installed. Nov 17, 2020 Station: DEN--Due to previous troubleshooting found #1 AHRS to be causing a | 30074.519 | 18609 | Maint | 2211 | DEN | 22 | 11
55689 | 10293 | Integrated Avionics Processor System (IAPS) | IAPS IOC 2B | 44148.9208 | 2020-11-13 | INPUT BUS ERROR | Error reported by IOC internally concerning its input busses. IOC may likely be okay and not the faulty LRU. This is set by MUX UART OR STATUS ERROR. For additional information in determining where a problem may be occurring look at the 353 labels captured with the fault to determine the input bus that is creating the abnormal condition. | NULL | IC2B | IAPS IOC 2B | AIR,TAXI | 22 | 12 | LRU OK/INFO | Service |  | 18510 | SWK | 2C10 | CRJ700 | 10293 | N791SK | 11/13/2020 | N | 200703184 | 0 | 0 | NULL | NULL | NULL | D: PLEASE TROUBLESHOOT AUTO PILOT SYSTEM AT NEXT MX BASE OVERNIGHT VISIT DUE TO AP TRIM RWD CAUTION MESSAGE BEING POSTED. C: MCI DUE 11/16/2020 | Nov 24, 2020 Station: MKE--T/S, AP TRIM RWD CAUTION MESSAGE. Found RH aileron control wheel to have hard detents/notchiness to it while turned left or right. Isolated notchiness/stiffness to RH aileron aft quadrant. Refer to CP 21871341 for Corrective | 30074.519 | 18609 | Maint | 2211 | MKE | 22 | 11
55726 | 10293 | Integrated Avionics Processor System (IAPS) | IAPS IOC 2A | 44148.9208 | 2020-11-13 | INPUT BUS ERROR | Error reported by IOC internally concerning its input busses. IOC may likely be okay and not the faulty LRU. This is set by MUX UART OR STATUS ERROR. For additional information in determining where a problem may be occurring look at the 353 labels captured with the fault to determine the input bus that is creating the abnormal condition. | NULL | IC2A | IAPS IOC 2A | AIR,TAXI | 22 | 12 | LRU OK/INFO | Service |  | 12360 | SWK | 2C10 | CRJ700 | 10293 | N791SK | 11/15/2020 | N | 21842371 | 0 | 0 | NULL | NON ROUTINE | NULL | Troubleshoot AP RWD Caution Messages. | Troubleshot AP RWD Caution Messages in reference to FIM 22-11-00. Aircraft has a lot of history for AP RWD Caution messages dating back to 8/18/20. Found both FCCs, the flight control panel, and #2 AHRS have all been replaced. Ran servo spin test on ailer | 30083.2024 | 18615 | Maint | 2211 | BNA | 22 | 11
55726 | 10293 | Integrated Avionics Processor System (IAPS) | IAPS IOC 2A | 44148.9208 | 2020-11-13 | INPUT BUS ERROR | Error reported by IOC internally concerning its input busses. IOC may likely be okay and not the faulty LRU. This is set by MUX UART OR STATUS ERROR. For additional information in determining where a problem may be occurring look at the 353 labels captured with the fault to determine the input bus that is creating the abnormal condition. | NULL | IC2A | IAPS IOC 2A | AIR,TAXI | 22 | 12 | LRU OK/INFO | Service |  | 17935 | SWK | 2C10 | CRJ700 | 10293 | N791SK | 11/13/2020 | Y | 200703179 | 0 | 0 | NULL | NULL | NULL | D: AP TRIM RWD CAUTION MESSAGE POSTED IN FLIGHT. C: MEL 22-10-1 CAT"B" DUE 11/16/2020 ***REPEAT ISSUE*** ***AIRCRAFT DOWNGRADED FROM CAT II AND RVSM OPERATIONS.*** PN: 822-1110-002 MR: 1594837 | Nov 13, 2020 Station: DEN--Deferred Auto Pilot System per MEL 22-10-1. Authorized by Mx Control. Aircraft is Downgraded from CAT II/RVSM status. Placards installed. Nov 17, 2020 Station: DEN--Due to previous troubleshooting found #1 AHRS to be causing a | 30074.519 | 18609 | Maint | 2211 | DEN | 22 | 11
55726 | 10293 | Integrated Avionics Processor System (IAPS) | IAPS IOC 2A | 44148.9208 | 2020-11-13 | INPUT BUS ERROR | Error reported by IOC internally concerning its input busses. IOC may likely be okay and not the faulty LRU. This is set by MUX UART OR STATUS ERROR. For additional information in determining where a problem may be occurring look at the 353 labels captured with the fault to determine the input bus that is creating the abnormal condition. | NULL | IC2A | IAPS IOC 2A | AIR,TAXI | 22 | 12 | LRU OK/INFO | Service |  | 18510 | SWK | 2C10 | CRJ700 | 10293 | N791SK | 11/13/2020 | N | 200703184 | 0 | 0 | NULL | NULL | NULL | D: PLEASE TROUBLESHOOT AUTO PILOT SYSTEM AT NEXT MX BASE OVERNIGHT VISIT DUE TO AP TRIM RWD CAUTION MESSAGE BEING POSTED. C: MCI DUE 11/16/2020 | Nov 24, 2020 Station: MKE--T/S, AP TRIM RWD CAUTION MESSAGE. Found RH aileron control wheel to have hard detents/notchiness to it while turned left or right. Isolated notchiness/stiffness to RH aileron aft quadrant. Refer to CP 21871341 for Corrective | 30074.519 | 18609 | Maint | 2211 | MKE | 22 | 11
57308 | 10293 | Integrated Avionics Processor System (IAPS) | IAPS IOC 1A | 44141.7847 | 2020-11-06 | INPUT BUS ERROR | Error reported by IOC internally concerning its input busses. IOC may likely be okay and not the faulty LRU. This is set by MUX UART OR STATUS ERROR. For additional information in determining where a problem may be occurring look at the 353 labels captured with the fault to determine the input bus that is creating the abnormal condition. | NULL | IC1A | IAPS IOC 1A | AIR,TAXI | 22 | 12 | LRU OK/INFO | Service |  | 17553 | SWK | 2C10 | CRJ700 | 10293 | N791SK | 11/8/2020 | Y | 200702508 | 0 | 0 | NULL | NULL | NULL | D: AP RWD message in flight. C: MEL 22-10-1 CAT B DUE 11/11/2020 NOTE: AIRCRAFT IS DOWNGRADED FROM CAT 2 AND RVSM STATUS, | Nov 08, 2020 Station: DEN--Deferred AP due to history per MEL 22-10-1 Aircraft downgraded from CAT II and RVSM status No fault or repair codes logged Nov 11, 2020 Station: SLC--troubleshoot AP RWD message in flight found aileron servo control cabel be | 30040.8024 | 18591 | Maint | 2211 | DEN | 22 | 11
59101 | 10293 | Integrated Avionics Processor System (IAPS) | IAPS IOC 1B | 44144.9986 | 2020-11-09 | INPUT BUS ERROR | Error reported by IOC internally concerning its input busses. IOC may likely be okay and not the faulty LRU. This is set by MUX UART OR STATUS ERROR. For additional information in determining where a problem may be occurring look at the 353 labels captured with the fault to determine the input bus that is creating the abnormal condition. | NULL | IC1B | IAPS IOC 1B | AIR,TAXI | 22 | 12 | LRU OK/INFO | Service |  | 10693 | SWK | 2C10 | CRJ700 | 10293 | N791SK | 11/11/2020 | N | 21818757 | 0 | 0 | SERVICE 700 | NON ROUTINE | NULL | Perform the autopilot operational check due to aileron servo cable tension adjustment. See CP 21816293-1 for original write-up and adjustment info | Performed Autopilot operational check in reference to AMM 22-11-00, Ops check good at this time Performed CAT II return to service task card 34-220-1008-SKY see CP 21816293-1 for task card Aircraft returned to CAT II/RVSM status | 30060.919 | 18602 | Maint | 2211 | SLC | 22 | 11
59101 | 10293 | Integrated Avionics Processor System (IAPS) | IAPS IOC 1B | 44144.9986 | 2020-11-09 | INPUT BUS ERROR | Error reported by IOC internally concerning its input busses. IOC may likely be okay and not the faulty LRU. This is set by MUX UART OR STATUS ERROR. For additional information in determining where a problem may be occurring look at the 353 labels captured with the fault to determine the input bus that is creating the abnormal condition. | NULL | IC1B | IAPS IOC 1B | AIR,TAXI | 22 | 12 | LRU OK/INFO | Service |  | 12005 | SWK | 2C10 | CRJ700 | 10293 | N791SK | 11/11/2020 | N | 21816939 | 0 | 0 | NULL | NON ROUTINE | NULL | Troubleshoot CONTROL WHEEL "ROLL RCIM" ARE OUT OF ADJUSTMENT | Troubleshot RCIM system. Interrogated MDC, and found no faults, current or history. Checked the adjustment of both RCIMs Per AMM 27-61-10. Noting that there is no way to "adjust" or "rig" the RCIMs, but only check the rig, I found both RCIM's to be in per | 30060.919 | 18602 | Maint | 2213 | SLC | 22 | 13
59101 | 10293 | Integrated Avionics Processor System (IAPS) | IAPS IOC 1B | 44144.9986 | 2020-11-09 | INPUT BUS ERROR | Error reported by IOC internally concerning its input busses. IOC may likely be okay and not the faulty LRU. This is set by MUX UART OR STATUS ERROR. For additional information in determining where a problem may be occurring look at the 353 labels captured with the fault to determine the input bus that is creating the abnormal condition. | NULL | IC1B | IAPS IOC 1B | AIR,TAXI | 22 | 12 | LRU OK/INFO | Service |  | 17553 | SWK | 2C10 | CRJ700 | 10293 | N791SK | 11/8/2020 | Y | 200702508 | 0 | 0 | NULL | NULL | NULL | D: AP RWD message in flight. C: MEL 22-10-1 CAT B DUE 11/11/2020 NOTE: AIRCRAFT IS DOWNGRADED FROM CAT 2 AND RVSM STATUS, | Nov 08, 2020 Station: DEN--Deferred AP due to history per MEL 22-10-1 Aircraft downgraded from CAT II and RVSM status No fault or repair codes logged Nov 11, 2020 Station: SLC--troubleshoot AP RWD message in flight found aileron servo control cabel be | 30040.8024 | 18591 | Maint | 2211 | DEN | 22 | 11
59104 | 10293 | Integrated Avionics Processor System (IAPS) | IAPS IOC 1A | 44144.9986 | 2020-11-09 | INPUT BUS ERROR | Error reported by IOC internally concerning its input busses. IOC may likely be okay and not the faulty LRU. This is set by MUX UART OR STATUS ERROR. For additional information in determining where a problem may be occurring look at the 353 labels captured with the fault to determine the input bus that is creating the abnormal condition. | NULL | IC1A | IAPS IOC 1A | AIR,TAXI | 22 | 12 | LRU OK/INFO | Service |  | 10693 | SWK | 2C10 | CRJ700 | 10293 | N791SK | 11/11/2020 | N | 21818757 | 0 | 0 | SERVICE 700 | NON ROUTINE | NULL | Perform the autopilot operational check due to aileron servo cable tension adjustment. See CP 21816293-1 for original write-up and adjustment info | Performed Autopilot operational check in reference to AMM 22-11-00, Ops check good at this time Performed CAT II return to service task card 34-220-1008-SKY see CP 21816293-1 for task card Aircraft returned to CAT II/RVSM status | 30060.919 | 18602 | Maint | 2211 | SLC | 22 | 11
59104 | 10293 | Integrated Avionics Processor System (IAPS) | IAPS IOC 1A | 44144.9986 | 2020-11-09 | INPUT BUS ERROR | Error reported by IOC internally concerning its input busses. IOC may likely be okay and not the faulty LRU. This is set by MUX UART OR STATUS ERROR. For additional information in determining where a problem may be occurring look at the 353 labels captured with the fault to determine the input bus that is creating the abnormal condition. | NULL | IC1A | IAPS IOC 1A | AIR,TAXI | 22 | 12 | LRU OK/INFO | Service |  | 12005 | SWK | 2C10 | CRJ700 | 10293 | N791SK | 11/11/2020 | N | 21816939 | 0 | 0 | NULL | NON ROUTINE | NULL | Troubleshoot CONTROL WHEEL "ROLL RCIM" ARE OUT OF ADJUSTMENT | Troubleshot RCIM system. Interrogated MDC, and found no faults, current or history. Checked the adjustment of both RCIMs Per AMM 27-61-10. Noting that there is no way to "adjust" or "rig" the RCIMs, but only check the rig, I found both RCIM's to be in per | 30060.919 | 18602 | Maint | 2213 | SLC | 22 | 13
59104 | 10293 | Integrated Avionics Processor System (IAPS) | IAPS IOC 1A | 44144.9986 | 2020-11-09 | INPUT BUS ERROR | Error reported by IOC internally concerning its input busses. IOC may likely be okay and not the faulty LRU. This is set by MUX UART OR STATUS ERROR. For additional information in determining where a problem may be occurring look at the 353 labels captured with the fault to determine the input bus that is creating the abnormal condition. | NULL | IC1A | IAPS IOC 1A | AIR,TAXI | 22 | 12 | LRU OK/INFO | Service |  | 17553 | SWK | 2C10 | CRJ700 | 10293 | N791SK | 11/8/2020 | Y | 200702508 | 0 | 0 | NULL | NULL | NULL | D: AP RWD message in flight. C: MEL 22-10-1 CAT B DUE 11/11/2020 NOTE: AIRCRAFT IS DOWNGRADED FROM CAT 2 AND RVSM STATUS, | Nov 08, 2020 Station: DEN--Deferred AP due to history per MEL 22-10-1 Aircraft downgraded from CAT II and RVSM status No fault or repair codes logged Nov 11, 2020 Station: SLC--troubleshoot AP RWD message in flight found aileron servo control cabel be | 30040.8024 | 18591 | Maint | 2211 | DEN | 22 | 11
59851 | 10293 | Integrated Avionics Processor System (IAPS) | IAPS IOC 1A | 44148.8049 | 2020-11-13 | INPUT BUS ERROR | Error reported by IOC internally concerning its input busses. IOC may likely be okay and not the faulty LRU. This is set by MUX UART OR STATUS ERROR. For additional information in determining where a problem may be occurring look at the 353 labels captured with the fault to determine the input bus that is creating the abnormal condition. | NULL | IC1A | IAPS IOC 1A | AIR,TAXI | 22 | 12 | LRU OK/INFO | Service |  | 12360 | SWK | 2C10 | CRJ700 | 10293 | N791SK | 11/15/2020 | N | 21842371 | 0 | 0 | NULL | NON ROUTINE | NULL | Troubleshoot AP RWD Caution Messages. | Troubleshot AP RWD Caution Messages in reference to FIM 22-11-00. Aircraft has a lot of history for AP RWD Caution messages dating back to 8/18/20. Found both FCCs, the flight control panel, and #2 AHRS have all been replaced. Ran servo spin test on ailer | 30083.2024 | 18615 | Maint | 2211 | BNA | 22 | 11
59851 | 10293 | Integrated Avionics Processor System (IAPS) | IAPS IOC 1A | 44148.8049 | 2020-11-13 | INPUT BUS ERROR | Error reported by IOC internally concerning its input busses. IOC may likely be okay and not the faulty LRU. This is set by MUX UART OR STATUS ERROR. For additional information in determining where a problem may be occurring look at the 353 labels captured with the fault to determine the input bus that is creating the abnormal condition. | NULL | IC1A | IAPS IOC 1A | AIR,TAXI | 22 | 12 | LRU OK/INFO | Service |  | 17935 | SWK | 2C10 | CRJ700 | 10293 | N791SK | 11/13/2020 | Y | 200703179 | 0 | 0 | NULL | NULL | NULL | D: AP TRIM RWD CAUTION MESSAGE POSTED IN FLIGHT. C: MEL 22-10-1 CAT"B" DUE 11/16/2020 ***REPEAT ISSUE*** ***AIRCRAFT DOWNGRADED FROM CAT II AND RVSM OPERATIONS.*** PN: 822-1110-002 MR: 1594837 | Nov 13, 2020 Station: DEN--Deferred Auto Pilot System per MEL 22-10-1. Authorized by Mx Control. Aircraft is Downgraded from CAT II/RVSM status. Placards installed. Nov 17, 2020 Station: DEN--Due to previous troubleshooting found #1 AHRS to be causing a | 30074.519 | 18609 | Maint | 2211 | DEN | 22 | 11
59851 | 10293 | Integrated Avionics Processor System (IAPS) | IAPS IOC 1A | 44148.8049 | 2020-11-13 | INPUT BUS ERROR | Error reported by IOC internally concerning its input busses. IOC may likely be okay and not the faulty LRU. This is set by MUX UART OR STATUS ERROR. For additional information in determining where a problem may be occurring look at the 353 labels captured with the fault to determine the input bus that is creating the abnormal condition. | NULL | IC1A | IAPS IOC 1A | AIR,TAXI | 22 | 12 | LRU OK/INFO | Service |  | 18510 | SWK | 2C10 | CRJ700 | 10293 | N791SK | 11/13/2020 | N | 200703184 | 0 | 0 | NULL | NULL | NULL | D: PLEASE TROUBLESHOOT AUTO PILOT SYSTEM AT NEXT MX BASE OVERNIGHT VISIT DUE TO AP TRIM RWD CAUTION MESSAGE BEING POSTED. C: MCI DUE 11/16/2020 | Nov 24, 2020 Station: MKE--T/S, AP TRIM RWD CAUTION MESSAGE. Found RH aileron control wheel to have hard detents/notchiness to it while turned left or right. Isolated notchiness/stiffness to RH aileron aft quadrant. Refer to CP 21871341 for Corrective | 30074.519 | 18609 | Maint | 2211 | MKE | 22 | 11
59854 | 10293 | Integrated Avionics Processor System (IAPS) | IAPS IOC 1B | 44148.8049 | 2020-11-13 | INPUT BUS ERROR | Error reported by IOC internally concerning its input busses. IOC may likely be okay and not the faulty LRU. This is set by MUX UART OR STATUS ERROR. For additional information in determining where a problem may be occurring look at the 353 labels captured with the fault to determine the input bus that is creating the abnormal condition. | NULL | IC1B | IAPS IOC 1B | AIR,TAXI | 22 | 12 | LRU OK/INFO | Service |  | 12360 | SWK | 2C10 | CRJ700 | 10293 | N791SK | 11/15/2020 | N | 21842371 | 0 | 0 | NULL | NON ROUTINE | NULL | Troubleshoot AP RWD Caution Messages. | Troubleshot AP RWD Caution Messages in reference to FIM 22-11-00. Aircraft has a lot of history for AP RWD Caution messages dating back to 8/18/20. Found both FCCs, the flight control panel, and #2 AHRS have all been replaced. Ran servo spin test on ailer | 30083.2024 | 18615 | Maint | 2211 | BNA | 22 | 11
59854 | 10293 | Integrated Avionics Processor System (IAPS) | IAPS IOC 1B | 44148.8049 | 2020-11-13 | INPUT BUS ERROR | Error reported by IOC internally concerning its input busses. IOC may likely be okay and not the faulty LRU. This is set by MUX UART OR STATUS ERROR. For additional information in determining where a problem may be occurring look at the 353 labels captured with the fault to determine the input bus that is creating the abnormal condition. | NULL | IC1B | IAPS IOC 1B | AIR,TAXI | 22 | 12 | LRU OK/INFO | Service |  | 17935 | SWK | 2C10 | CRJ700 | 10293 | N791SK | 11/13/2020 | Y | 200703179 | 0 | 0 | NULL | NULL | NULL | D: AP TRIM RWD CAUTION MESSAGE POSTED IN FLIGHT. C: MEL 22-10-1 CAT"B" DUE 11/16/2020 ***REPEAT ISSUE*** ***AIRCRAFT DOWNGRADED FROM CAT II AND RVSM OPERATIONS.*** PN: 822-1110-002 MR: 1594837 | Nov 13, 2020 Station: DEN--Deferred Auto Pilot System per MEL 22-10-1. Authorized by Mx Control. Aircraft is Downgraded from CAT II/RVSM status. Placards installed. Nov 17, 2020 Station: DEN--Due to previous troubleshooting found #1 AHRS to be causing a | 30074.519 | 18609 | Maint | 2211 | DEN | 22 | 11
59854 | 10293 | Integrated Avionics Processor System (IAPS) | IAPS IOC 1B | 44148.8049 | 2020-11-13 | INPUT BUS ERROR | Error reported by IOC internally concerning its input busses. IOC may likely be okay and not the faulty LRU. This is set by MUX UART OR STATUS ERROR. For additional information in determining where a problem may be occurring look at the 353 labels captured with the fault to determine the input bus that is creating the abnormal condition. | NULL | IC1B | IAPS IOC 1B | AIR,TAXI | 22 | 12 | LRU OK/INFO | Service |  | 18510 | SWK | 2C10 | CRJ700 | 10293 | N791SK | 11/13/2020 | N | 200703184 | 0 | 0 | NULL | NULL | NULL | D: PLEASE TROUBLESHOOT AUTO PILOT SYSTEM AT NEXT MX BASE OVERNIGHT VISIT DUE TO AP TRIM RWD CAUTION MESSAGE BEING POSTED. C: MCI DUE 11/16/2020 | Nov 24, 2020 Station: MKE--T/S, AP TRIM RWD CAUTION MESSAGE. Found RH aileron control wheel to have hard detents/notchiness to it while turned left or right. Isolated notchiness/stiffness to RH aileron aft quadrant. Refer to CP 21871341 for Corrective | 30074.519 | 18609 | Maint | 2211 | MKE | 22 | 11
62299 | 10293 | Integrated Avionics Processor System (IAPS) | CSU 1/CSU 2 | 44144.9611 | 2020-11-09 | CSU 1/CSU 2 MISCOMPARE | CSU data from CSU 1 and CSU 2 is being reported as different by the MDC. Problem may be caused by the IOC power up sequence confusing the MDC. First recycle power on MDC to verify that problem persists before troubleshooting CSU's or IOC's. If problem persists after power cycling the MDC. Next try cycling power on all IOC's. If problem persists next try to verify the CSU's match on the MDC configuration page. Correct mismatch or verify CSU bit pattern for CSU hardware matches configuration reported by the IOC. | NULL | CSUAB | CSU 1/CSU 2 | AIR | 22 | 12 | FAILED | Fault |  | 10693 | SWK | 2C10 | CRJ700 | 10293 | N791SK | 11/11/2020 | N | 21818757 | 0 | 0 | SERVICE 700 | NON ROUTINE | NULL | Perform the autopilot operational check due to aileron servo cable tension adjustment. See CP 21816293-1 for original write-up and adjustment info | Performed Autopilot operational check in reference to AMM 22-11-00, Ops check good at this time Performed CAT II return to service task card 34-220-1008-SKY see CP 21816293-1 for task card Aircraft returned to CAT II/RVSM status | 30060.919 | 18602 | Maint | 2211 | SLC | 22 | 11
62299 | 10293 | Integrated Avionics Processor System (IAPS) | CSU 1/CSU 2 | 44144.9611 | 2020-11-09 | CSU 1/CSU 2 MISCOMPARE | CSU data from CSU 1 and CSU 2 is being reported as different by the MDC. Problem may be caused by the IOC power up sequence confusing the MDC. First recycle power on MDC to verify that problem persists before troubleshooting CSU's or IOC's. If problem persists after power cycling the MDC. Next try cycling power on all IOC's. If problem persists next try to verify the CSU's match on the MDC configuration page. Correct mismatch or verify CSU bit pattern for CSU hardware matches configuration reported by the IOC. | NULL | CSUAB | CSU 1/CSU 2 | AIR | 22 | 12 | FAILED | Fault |  | 12005 | SWK | 2C10 | CRJ700 | 10293 | N791SK | 11/11/2020 | N | 21816939 | 0 | 0 | NULL | NON ROUTINE | NULL | Troubleshoot CONTROL WHEEL "ROLL RCIM" ARE OUT OF ADJUSTMENT | Troubleshot RCIM system. Interrogated MDC, and found no faults, current or history. Checked the adjustment of both RCIMs Per AMM 27-61-10. Noting that there is no way to "adjust" or "rig" the RCIMs, but only check the rig, I found both RCIM's to be in per | 30060.919 | 18602 | Maint | 2213 | SLC | 22 | 13
62299 | 10293 | Integrated Avionics Processor System (IAPS) | CSU 1/CSU 2 | 44144.9611 | 2020-11-09 | CSU 1/CSU 2 MISCOMPARE | CSU data from CSU 1 and CSU 2 is being reported as different by the MDC. Problem may be caused by the IOC power up sequence confusing the MDC. First recycle power on MDC to verify that problem persists before troubleshooting CSU's or IOC's. If problem persists after power cycling the MDC. Next try cycling power on all IOC's. If problem persists next try to verify the CSU's match on the MDC configuration page. Correct mismatch or verify CSU bit pattern for CSU hardware matches configuration reported by the IOC. | NULL | CSUAB | CSU 1/CSU 2 | AIR | 22 | 12 | FAILED | Fault |  | 17553 | SWK | 2C10 | CRJ700 | 10293 | N791SK | 11/8/2020 | Y | 200702508 | 0 | 0 | NULL | NULL | NULL | D: AP RWD message in flight. C: MEL 22-10-1 CAT B DUE 11/11/2020 NOTE: AIRCRAFT IS DOWNGRADED FROM CAT 2 AND RVSM STATUS, | Nov 08, 2020 Station: DEN--Deferred AP due to history per MEL 22-10-1 Aircraft downgraded from CAT II and RVSM status No fault or repair codes logged Nov 11, 2020 Station: SLC--troubleshoot AP RWD message in flight found aileron servo control cabel be | 30040.8024 | 18591 | Maint | 2211 | DEN | 22 | 11
65224 | 10293 | Integrated Avionics Processor System (IAPS) | IAPS IOC 1B | 44148.7243 | 2020-11-13 | INPUT BUS ERROR | Error reported by IOC internally concerning its input busses. IOC may likely be okay and not the faulty LRU. This is set by MUX UART OR STATUS ERROR. For additional information in determining where a problem may be occurring look at the 353 labels captured with the fault to determine the input bus that is creating the abnormal condition. | NULL | IC1B | IAPS IOC 1B | AIR,TAXI | 22 | 12 | LRU OK/INFO | Service |  | 12360 | SWK | 2C10 | CRJ700 | 10293 | N791SK | 11/15/2020 | N | 21842371 | 0 | 0 | NULL | NON ROUTINE | NULL | Troubleshoot AP RWD Caution Messages. | Troubleshot AP RWD Caution Messages in reference to FIM 22-11-00. Aircraft has a lot of history for AP RWD Caution messages dating back to 8/18/20. Found both FCCs, the flight control panel, and #2 AHRS have all been replaced. Ran servo spin test on ailer | 30083.2024 | 18615 | Maint | 2211 | BNA | 22 | 11
65224 | 10293 | Integrated Avionics Processor System (IAPS) | IAPS IOC 1B | 44148.7243 | 2020-11-13 | INPUT BUS ERROR | Error reported by IOC internally concerning its input busses. IOC may likely be okay and not the faulty LRU. This is set by MUX UART OR STATUS ERROR. For additional information in determining where a problem may be occurring look at the 353 labels captured with the fault to determine the input bus that is creating the abnormal condition. | NULL | IC1B | IAPS IOC 1B | AIR,TAXI | 22 | 12 | LRU OK/INFO | Service |  | 17935 | SWK | 2C10 | CRJ700 | 10293 | N791SK | 11/13/2020 | Y | 200703179 | 0 | 0 | NULL | NULL | NULL | D: AP TRIM RWD CAUTION MESSAGE POSTED IN FLIGHT. C: MEL 22-10-1 CAT"B" DUE 11/16/2020 ***REPEAT ISSUE*** ***AIRCRAFT DOWNGRADED FROM CAT II AND RVSM OPERATIONS.*** PN: 822-1110-002 MR: 1594837 | Nov 13, 2020 Station: DEN--Deferred Auto Pilot System per MEL 22-10-1. Authorized by Mx Control. Aircraft is Downgraded from CAT II/RVSM status. Placards installed. Nov 17, 2020 Station: DEN--Due to previous troubleshooting found #1 AHRS to be causing a | 30074.519 | 18609 | Maint | 2211 | DEN | 22 | 11
65224 | 10293 | Integrated Avionics Processor System (IAPS) | IAPS IOC 1B | 44148.7243 | 2020-11-13 | INPUT BUS ERROR | Error reported by IOC internally concerning its input busses. IOC may likely be okay and not the faulty LRU. This is set by MUX UART OR STATUS ERROR. For additional information in determining where a problem may be occurring look at the 353 labels captured with the fault to determine the input bus that is creating the abnormal condition. | NULL | IC1B | IAPS IOC 1B | AIR,TAXI | 22 | 12 | LRU OK/INFO | Service |  | 18510 | SWK | 2C10 | CRJ700 | 10293 | N791SK | 11/13/2020 | N | 200703184 | 0 | 0 | NULL | NULL | NULL | D: PLEASE TROUBLESHOOT AUTO PILOT SYSTEM AT NEXT MX BASE OVERNIGHT VISIT DUE TO AP TRIM RWD CAUTION MESSAGE BEING POSTED. C: MCI DUE 11/16/2020 | Nov 24, 2020 Station: MKE--T/S, AP TRIM RWD CAUTION MESSAGE. Found RH aileron control wheel to have hard detents/notchiness to it while turned left or right. Isolated notchiness/stiffness to RH aileron aft quadrant. Refer to CP 21871341 for Corrective | 30074.519 | 18609 | Maint | 2211 | MKE | 22 | 11
65228 | 10293 | Integrated Avionics Processor System (IAPS) | IAPS IOC 1A | 44148.7243 | 2020-11-13 | INPUT BUS ERROR | Error reported by IOC internally concerning its input busses. IOC may likely be okay and not the faulty LRU. This is set by MUX UART OR STATUS ERROR. For additional information in determining where a problem may be occurring look at the 353 labels captured with the fault to determine the input bus that is creating the abnormal condition. | NULL | IC1A | IAPS IOC 1A | AIR,TAXI | 22 | 12 | LRU OK/INFO | Service |  | 12360 | SWK | 2C10 | CRJ700 | 10293 | N791SK | 11/15/2020 | N | 21842371 | 0 | 0 | NULL | NON ROUTINE | NULL | Troubleshoot AP RWD Caution Messages. | Troubleshot AP RWD Caution Messages in reference to FIM 22-11-00. Aircraft has a lot of history for AP RWD Caution messages dating back to 8/18/20. Found both FCCs, the flight control panel, and #2 AHRS have all been replaced. Ran servo spin test on ailer | 30083.2024 | 18615 | Maint | 2211 | BNA | 22 | 11
65228 | 10293 | Integrated Avionics Processor System (IAPS) | IAPS IOC 1A | 44148.7243 | 2020-11-13 | INPUT BUS ERROR | Error reported by IOC internally concerning its input busses. IOC may likely be okay and not the faulty LRU. This is set by MUX UART OR STATUS ERROR. For additional information in determining where a problem may be occurring look at the 353 labels captured with the fault to determine the input bus that is creating the abnormal condition. | NULL | IC1A | IAPS IOC 1A | AIR,TAXI | 22 | 12 | LRU OK/INFO | Service |  | 17935 | SWK | 2C10 | CRJ700 | 10293 | N791SK | 11/13/2020 | Y | 200703179 | 0 | 0 | NULL | NULL | NULL | D: AP TRIM RWD CAUTION MESSAGE POSTED IN FLIGHT. C: MEL 22-10-1 CAT"B" DUE 11/16/2020 ***REPEAT ISSUE*** ***AIRCRAFT DOWNGRADED FROM CAT II AND RVSM OPERATIONS.*** PN: 822-1110-002 MR: 1594837 | Nov 13, 2020 Station: DEN--Deferred Auto Pilot System per MEL 22-10-1. Authorized by Mx Control. Aircraft is Downgraded from CAT II/RVSM status. Placards installed. Nov 17, 2020 Station: DEN--Due to previous troubleshooting found #1 AHRS to be causing a | 30074.519 | 18609 | Maint | 2211 | DEN | 22 | 11
65228 | 10293 | Integrated Avionics Processor System (IAPS) | IAPS IOC 1A | 44148.7243 | 2020-11-13 | INPUT BUS ERROR | Error reported by IOC internally concerning its input busses. IOC may likely be okay and not the faulty LRU. This is set by MUX UART OR STATUS ERROR. For additional information in determining where a problem may be occurring look at the 353 labels captured with the fault to determine the input bus that is creating the abnormal condition. | NULL | IC1A | IAPS IOC 1A | AIR,TAXI | 22 | 12 | LRU OK/INFO | Service |  | 18510 | SWK | 2C10 | CRJ700 | 10293 | N791SK | 11/13/2020 | N | 200703184 | 0 | 0 | NULL | NULL | NULL | D: PLEASE TROUBLESHOOT AUTO PILOT SYSTEM AT NEXT MX BASE OVERNIGHT VISIT DUE TO AP TRIM RWD CAUTION MESSAGE BEING POSTED. C: MCI DUE 11/16/2020 | Nov 24, 2020 Station: MKE--T/S, AP TRIM RWD CAUTION MESSAGE. Found RH aileron control wheel to have hard detents/notchiness to it while turned left or right. Isolated notchiness/stiffness to RH aileron aft quadrant. Refer to CP 21871341 for Corrective | 30074.519 | 18609 | Maint | 2211 | MKE | 22 | 11
67452 | 10293 | AUTOMATIC FLT CONTROL | FCC 1 | 44148.6396 | 2020-11-13 | FCS DIAG CODE=REPAIR | When fault is a (REPAIR CODE) detailed information can be found by analyzing the associated text for each bit set in label 351. Detailed information may be found in the aircraft flipchart, or under ADVANCED DIAGNOSTIC pages in MDC. | NULL | FCC1 | FCC 1 | AIR,TAXI | 22 | 11 | LRU OK/INFO | Fault |  | 12360 | SWK | 2C10 | CRJ700 | 10293 | N791SK | 11/15/2020 | N | 21842371 | 0 | 0 | NULL | NON ROUTINE | NULL | Troubleshoot AP RWD Caution Messages. | Troubleshot AP RWD Caution Messages in reference to FIM 22-11-00. Aircraft has a lot of history for AP RWD Caution messages dating back to 8/18/20. Found both FCCs, the flight control panel, and #2 AHRS have all been replaced. Ran servo spin test on ailer | 30083.2024 | 18615 | Maint | 2211 | BNA | 22 | 11
67452 | 10293 | AUTOMATIC FLT CONTROL | FCC 1 | 44148.6396 | 2020-11-13 | FCS DIAG CODE=REPAIR | When fault is a (REPAIR CODE) detailed information can be found by analyzing the associated text for each bit set in label 351. Detailed information may be found in the aircraft flipchart, or under ADVANCED DIAGNOSTIC pages in MDC. | NULL | FCC1 | FCC 1 | AIR,TAXI | 22 | 11 | LRU OK/INFO | Fault |  | 17935 | SWK | 2C10 | CRJ700 | 10293 | N791SK | 11/13/2020 | Y | 200703179 | 0 | 0 | NULL | NULL | NULL | D: AP TRIM RWD CAUTION MESSAGE POSTED IN FLIGHT. C: MEL 22-10-1 CAT"B" DUE 11/16/2020 ***REPEAT ISSUE*** ***AIRCRAFT DOWNGRADED FROM CAT II AND RVSM OPERATIONS.*** PN: 822-1110-002 MR: 1594837 | Nov 13, 2020 Station: DEN--Deferred Auto Pilot System per MEL 22-10-1. Authorized by Mx Control. Aircraft is Downgraded from CAT II/RVSM status. Placards installed. Nov 17, 2020 Station: DEN--Due to previous troubleshooting found #1 AHRS to be causing a | 30074.519 | 18609 | Maint | 2211 | DEN | 22 | 11
67452 | 10293 | AUTOMATIC FLT CONTROL | FCC 1 | 44148.6396 | 2020-11-13 | FCS DIAG CODE=REPAIR | When fault is a (REPAIR CODE) detailed information can be found by analyzing the associated text for each bit set in label 351. Detailed information may be found in the aircraft flipchart, or under ADVANCED DIAGNOSTIC pages in MDC. | NULL | FCC1 | FCC 1 | AIR,TAXI | 22 | 11 | LRU OK/INFO | Fault |  | 18510 | SWK | 2C10 | CRJ700 | 10293 | N791SK | 11/13/2020 | N | 200703184 | 0 | 0 | NULL | NULL | NULL | D: PLEASE TROUBLESHOOT AUTO PILOT SYSTEM AT NEXT MX BASE OVERNIGHT VISIT DUE TO AP TRIM RWD CAUTION MESSAGE BEING POSTED. C: MCI DUE 11/16/2020 | Nov 24, 2020 Station: MKE--T/S, AP TRIM RWD CAUTION MESSAGE. Found RH aileron control wheel to have hard detents/notchiness to it while turned left or right. Isolated notchiness/stiffness to RH aileron aft quadrant. Refer to CP 21871341 for Corrective | 30074.519 | 18609 | Maint | 2211 | MKE | 22 | 11
67453 | 10293 | AUTOMATIC FLT CONTROL | FCC 2 | 44148.6396 | 2020-11-13 | FCS DIAG CODE=REPAIR | When fault is a (REPAIR CODE) detailed information can be found by analyzing the associated text for each bit set in label 351. Detailed information may be found in the aircraft flipchart, or under ADVANCED DIAGNOSTIC pages in MDC. | NULL | FCC2 | FCC 2 | AIR,TAXI | 22 | 11 | LRU OK/INFO | Fault |  | 12360 | SWK | 2C10 | CRJ700 | 10293 | N791SK | 11/15/2020 | N | 21842371 | 0 | 0 | NULL | NON ROUTINE | NULL | Troubleshoot AP RWD Caution Messages. | Troubleshot AP RWD Caution Messages in reference to FIM 22-11-00. Aircraft has a lot of history for AP RWD Caution messages dating back to 8/18/20. Found both FCCs, the flight control panel, and #2 AHRS have all been replaced. Ran servo spin test on ailer | 30083.2024 | 18615 | Maint | 2211 | BNA | 22 | 11
67453 | 10293 | AUTOMATIC FLT CONTROL | FCC 2 | 44148.6396 | 2020-11-13 | FCS DIAG CODE=REPAIR | When fault is a (REPAIR CODE) detailed information can be found by analyzing the associated text for each bit set in label 351. Detailed information may be found in the aircraft flipchart, or under ADVANCED DIAGNOSTIC pages in MDC. | NULL | FCC2 | FCC 2 | AIR,TAXI | 22 | 11 | LRU OK/INFO | Fault |  | 17935 | SWK | 2C10 | CRJ700 | 10293 | N791SK | 11/13/2020 | Y | 200703179 | 0 | 0 | NULL | NULL | NULL | D: AP TRIM RWD CAUTION MESSAGE POSTED IN FLIGHT. C: MEL 22-10-1 CAT"B" DUE 11/16/2020 ***REPEAT ISSUE*** ***AIRCRAFT DOWNGRADED FROM CAT II AND RVSM OPERATIONS.*** PN: 822-1110-002 MR: 1594837 | Nov 13, 2020 Station: DEN--Deferred Auto Pilot System per MEL 22-10-1. Authorized by Mx Control. Aircraft is Downgraded from CAT II/RVSM status. Placards installed. Nov 17, 2020 Station: DEN--Due to previous troubleshooting found #1 AHRS to be causing a | 30074.519 | 18609 | Maint | 2211 | DEN | 22 | 11
67453 | 10293 | AUTOMATIC FLT CONTROL | FCC 2 | 44148.6396 | 2020-11-13 | FCS DIAG CODE=REPAIR | When fault is a (REPAIR CODE) detailed information can be found by analyzing the associated text for each bit set in label 351. Detailed information may be found in the aircraft flipchart, or under ADVANCED DIAGNOSTIC pages in MDC. | NULL | FCC2 | FCC 2 | AIR,TAXI | 22 | 11 | LRU OK/INFO | Fault |  | 18510 | SWK | 2C10 | CRJ700 | 10293 | N791SK | 11/13/2020 | N | 200703184 | 0 | 0 | NULL | NULL | NULL | D: PLEASE TROUBLESHOOT AUTO PILOT SYSTEM AT NEXT MX BASE OVERNIGHT VISIT DUE TO AP TRIM RWD CAUTION MESSAGE BEING POSTED. C: MCI DUE 11/16/2020 | Nov 24, 2020 Station: MKE--T/S, AP TRIM RWD CAUTION MESSAGE. Found RH aileron control wheel to have hard detents/notchiness to it while turned left or right. Isolated notchiness/stiffness to RH aileron aft quadrant. Refer to CP 21871341 for Corrective | 30074.519 | 18609 | Maint | 2211 | MKE | 22 | 11
68820 | 10293 | Integrated Avionics Processor System (IAPS) | IAPS IOC 1B | 44144.7993 | 2020-11-09 | INPUT BUS ERROR | Error reported by IOC internally concerning its input busses. IOC may likely be okay and not the faulty LRU. This is set by MUX UART OR STATUS ERROR. For additional information in determining where a problem may be occurring look at the 353 labels captured with the fault to determine the input bus that is creating the abnormal condition. | NULL | IC1B | IAPS IOC 1B | AIR,TAXI | 22 | 12 | LRU OK/INFO | Service |  | 10693 | SWK | 2C10 | CRJ700 | 10293 | N791SK | 11/11/2020 | N | 21818757 | 0 | 0 | SERVICE 700 | NON ROUTINE | NULL | Perform the autopilot operational check due to aileron servo cable tension adjustment. See CP 21816293-1 for original write-up and adjustment info | Performed Autopilot operational check in reference to AMM 22-11-00, Ops check good at this time Performed CAT II return to service task card 34-220-1008-SKY see CP 21816293-1 for task card Aircraft returned to CAT II/RVSM status | 30060.919 | 18602 | Maint | 2211 | SLC | 22 | 11
68820 | 10293 | Integrated Avionics Processor System (IAPS) | IAPS IOC 1B | 44144.7993 | 2020-11-09 | INPUT BUS ERROR | Error reported by IOC internally concerning its input busses. IOC may likely be okay and not the faulty LRU. This is set by MUX UART OR STATUS ERROR. For additional information in determining where a problem may be occurring look at the 353 labels captured with the fault to determine the input bus that is creating the abnormal condition. | NULL | IC1B | IAPS IOC 1B | AIR,TAXI | 22 | 12 | LRU OK/INFO | Service |  | 12005 | SWK | 2C10 | CRJ700 | 10293 | N791SK | 11/11/2020 | N | 21816939 | 0 | 0 | NULL | NON ROUTINE | NULL | Troubleshoot CONTROL WHEEL "ROLL RCIM" ARE OUT OF ADJUSTMENT | Troubleshot RCIM system. Interrogated MDC, and found no faults, current or history. Checked the adjustment of both RCIMs Per AMM 27-61-10. Noting that there is no way to "adjust" or "rig" the RCIMs, but only check the rig, I found both RCIM's to be in per | 30060.919 | 18602 | Maint | 2213 | SLC | 22 | 13
68820 | 10293 | Integrated Avionics Processor System (IAPS) | IAPS IOC 1B | 44144.7993 | 2020-11-09 | INPUT BUS ERROR | Error reported by IOC internally concerning its input busses. IOC may likely be okay and not the faulty LRU. This is set by MUX UART OR STATUS ERROR. For additional information in determining where a problem may be occurring look at the 353 labels captured with the fault to determine the input bus that is creating the abnormal condition. | NULL | IC1B | IAPS IOC 1B | AIR,TAXI | 22 | 12 | LRU OK/INFO | Service |  | 17553 | SWK | 2C10 | CRJ700 | 10293 | N791SK | 11/8/2020 | Y | 200702508 | 0 | 0 | NULL | NULL | NULL | D: AP RWD message in flight. C: MEL 22-10-1 CAT B DUE 11/11/2020 NOTE: AIRCRAFT IS DOWNGRADED FROM CAT 2 AND RVSM STATUS, | Nov 08, 2020 Station: DEN--Deferred AP due to history per MEL 22-10-1 Aircraft downgraded from CAT II and RVSM status No fault or repair codes logged Nov 11, 2020 Station: SLC--troubleshoot AP RWD message in flight found aileron servo control cabel be | 30040.8024 | 18591 | Maint | 2211 | DEN | 22 | 11
68824 | 10293 | Integrated Avionics Processor System (IAPS) | IAPS IOC 1A | 44144.7993 | 2020-11-09 | INPUT BUS ERROR | Error reported by IOC internally concerning its input busses. IOC may likely be okay and not the faulty LRU. This is set by MUX UART OR STATUS ERROR. For additional information in determining where a problem may be occurring look at the 353 labels captured with the fault to determine the input bus that is creating the abnormal condition. | NULL | IC1A | IAPS IOC 1A | AIR,TAXI | 22 | 12 | LRU OK/INFO | Service |  | 10693 | SWK | 2C10 | CRJ700 | 10293 | N791SK | 11/11/2020 | N | 21818757 | 0 | 0 | SERVICE 700 | NON ROUTINE | NULL | Perform the autopilot operational check due to aileron servo cable tension adjustment. See CP 21816293-1 for original write-up and adjustment info | Performed Autopilot operational check in reference to AMM 22-11-00, Ops check good at this time Performed CAT II return to service task card 34-220-1008-SKY see CP 21816293-1 for task card Aircraft returned to CAT II/RVSM status | 30060.919 | 18602 | Maint | 2211 | SLC | 22 | 11
68824 | 10293 | Integrated Avionics Processor System (IAPS) | IAPS IOC 1A | 44144.7993 | 2020-11-09 | INPUT BUS ERROR | Error reported by IOC internally concerning its input busses. IOC may likely be okay and not the faulty LRU. This is set by MUX UART OR STATUS ERROR. For additional information in determining where a problem may be occurring look at the 353 labels captured with the fault to determine the input bus that is creating the abnormal condition. | NULL | IC1A | IAPS IOC 1A | AIR,TAXI | 22 | 12 | LRU OK/INFO | Service |  | 12005 | SWK | 2C10 | CRJ700 | 10293 | N791SK | 11/11/2020 | N | 21816939 | 0 | 0 | NULL | NON ROUTINE | NULL | Troubleshoot CONTROL WHEEL "ROLL RCIM" ARE OUT OF ADJUSTMENT | Troubleshot RCIM system. Interrogated MDC, and found no faults, current or history. Checked the adjustment of both RCIMs Per AMM 27-61-10. Noting that there is no way to "adjust" or "rig" the RCIMs, but only check the rig, I found both RCIM's to be in per | 30060.919 | 18602 | Maint | 2213 | SLC | 22 | 13
68824 | 10293 | Integrated Avionics Processor System (IAPS) | IAPS IOC 1A | 44144.7993 | 2020-11-09 | INPUT BUS ERROR | Error reported by IOC internally concerning its input busses. IOC may likely be okay and not the faulty LRU. This is set by MUX UART OR STATUS ERROR. For additional information in determining where a problem may be occurring look at the 353 labels captured with the fault to determine the input bus that is creating the abnormal condition. | NULL | IC1A | IAPS IOC 1A | AIR,TAXI | 22 | 12 | LRU OK/INFO | Service |  | 17553 | SWK | 2C10 | CRJ700 | 10293 | N791SK | 11/8/2020 | Y | 200702508 | 0 | 0 | NULL | NULL | NULL | D: AP RWD message in flight. C: MEL 22-10-1 CAT B DUE 11/11/2020 NOTE: AIRCRAFT IS DOWNGRADED FROM CAT 2 AND RVSM STATUS, | Nov 08, 2020 Station: DEN--Deferred AP due to history per MEL 22-10-1 Aircraft downgraded from CAT II and RVSM status No fault or repair codes logged Nov 11, 2020 Station: SLC--troubleshoot AP RWD message in flight found aileron servo control cabel be | 30040.8024 | 18591 | Maint | 2211 | DEN | 22 | 11
69469 | 10293 | Integrated Avionics Processor System (IAPS) | IAPS IOC 1B | 44141.1729 | 2020-11-06 | INPUT BUS ERROR | Error reported by IOC internally concerning its input busses. IOC may likely be okay and not the faulty LRU. This is set by MUX UART OR STATUS ERROR. For additional information in determining where a problem may be occurring look at the 353 labels captured with the fault to determine the input bus that is creating the abnormal condition. | NULL | IC1B | IAPS IOC 1B | AIR,TAXI | 22 | 12 | LRU OK/INFO | Service |  | 17553 | SWK | 2C10 | CRJ700 | 10293 | N791SK | 11/8/2020 | Y | 200702508 | 0 | 0 | NULL | NULL | NULL | D: AP RWD message in flight. C: MEL 22-10-1 CAT B DUE 11/11/2020 NOTE: AIRCRAFT IS DOWNGRADED FROM CAT 2 AND RVSM STATUS, | Nov 08, 2020 Station: DEN--Deferred AP due to history per MEL 22-10-1 Aircraft downgraded from CAT II and RVSM status No fault or repair codes logged Nov 11, 2020 Station: SLC--troubleshoot AP RWD message in flight found aileron servo control cabel be | 30040.8024 | 18591 | Maint | 2211 | DEN | 22 | 11
69470 | 10293 | Integrated Avionics Processor System (IAPS) | IAPS IOC 1A | 44141.1729 | 2020-11-06 | INPUT BUS ERROR | Error reported by IOC internally concerning its input busses. IOC may likely be okay and not the faulty LRU. This is set by MUX UART OR STATUS ERROR. For additional information in determining where a problem may be occurring look at the 353 labels captured with the fault to determine the input bus that is creating the abnormal condition. | NULL | IC1A | IAPS IOC 1A | AIR,TAXI | 22 | 12 | LRU OK/INFO | Service |  | 17553 | SWK | 2C10 | CRJ700 | 10293 | N791SK | 11/8/2020 | Y | 200702508 | 0 | 0 | NULL | NULL | NULL | D: AP RWD message in flight. C: MEL 22-10-1 CAT B DUE 11/11/2020 NOTE: AIRCRAFT IS DOWNGRADED FROM CAT 2 AND RVSM STATUS, | Nov 08, 2020 Station: DEN--Deferred AP due to history per MEL 22-10-1 Aircraft downgraded from CAT II and RVSM status No fault or repair codes logged Nov 11, 2020 Station: SLC--troubleshoot AP RWD message in flight found aileron servo control cabel be | 30040.8024 | 18591 | Maint | 2211 | DEN | 22 | 11
71389 | 10293 | Integrated Avionics Processor System (IAPS) | IAPS IOC 1B | 44154.9465 | 2020-11-19 | INPUT BUS ERROR | Error reported by IOC internally concerning its input busses. IOC may likely be okay and not the faulty LRU. This is set by MUX UART OR STATUS ERROR. For additional information in determining where a problem may be occurring look at the 353 labels captured with the fault to determine the input bus that is creating the abnormal condition. | NULL | IC1B | IAPS IOC 1B | AIR,TAXI | 22 | 12 | LRU OK/INFO | Service |  | 24539 | SWK | 2C10 | CRJ700 | 10293 | N791SK | 11/18/2020 | Y | 200703934 | 0 | 0 | NULL | NULL | NULL | D; AP TRIM RWD caution intermittently in flight. A/C felt trimmed but added right aileron trim and message did not appear again. C; MEL 22-10-1 Cat B Due 11/21/20 AP TRIM RWD caution intermittently in flight. A/C felt trimmed but added right aileron tri | Nov 18, 2020 Station: DEN--Deferred AP system ref MEL 22-10-1 Aircraft DOWN GRADED FROM CAT II AND RVSM STATUS placard installed. Nov 24, 2020 Station: MKE--Removed and Replaced RH Feel Unit Quadrant in reference with AMM 27-11-10, Ops Check good at t | 30099.5023 | 18623 | Maint | 2211 | DEN | 22 | 11
71390 | 10293 | Integrated Avionics Processor System (IAPS) | IAPS IOC 1A | 44154.9465 | 2020-11-19 | INPUT BUS ERROR | Error reported by IOC internally concerning its input busses. IOC may likely be okay and not the faulty LRU. This is set by MUX UART OR STATUS ERROR. For additional information in determining where a problem may be occurring look at the 353 labels captured with the fault to determine the input bus that is creating the abnormal condition. | NULL | IC1A | IAPS IOC 1A | AIR,TAXI | 22 | 12 | LRU OK/INFO | Service |  | 24539 | SWK | 2C10 | CRJ700 | 10293 | N791SK | 11/18/2020 | Y | 200703934 | 0 | 0 | NULL | NULL | NULL | D; AP TRIM RWD caution intermittently in flight. A/C felt trimmed but added right aileron trim and message did not appear again. C; MEL 22-10-1 Cat B Due 11/21/20 AP TRIM RWD caution intermittently in flight. A/C felt trimmed but added right aileron tri | Nov 18, 2020 Station: DEN--Deferred AP system ref MEL 22-10-1 Aircraft DOWN GRADED FROM CAT II AND RVSM STATUS placard installed. Nov 24, 2020 Station: MKE--Removed and Replaced RH Feel Unit Quadrant in reference with AMM 27-11-10, Ops Check good at t | 30099.5023 | 18623 | Maint | 2211 | DEN | 22 | 11
71463 | 10293 | Integrated Avionics Processor System (IAPS) | IAPS IOC 2A | 44141.1076 | 2020-11-06 | INPUT BUS ERROR | Error reported by IOC internally concerning its input busses. IOC may likely be okay and not the faulty LRU. This is set by MUX UART OR STATUS ERROR. For additional information in determining where a problem may be occurring look at the 353 labels captured with the fault to determine the input bus that is creating the abnormal condition. | NULL | IC2A | IAPS IOC 2A | AIR,TAXI | 22 | 12 | LRU OK/INFO | Service |  | 17553 | SWK | 2C10 | CRJ700 | 10293 | N791SK | 11/8/2020 | Y | 200702508 | 0 | 0 | NULL | NULL | NULL | D: AP RWD message in flight. C: MEL 22-10-1 CAT B DUE 11/11/2020 NOTE: AIRCRAFT IS DOWNGRADED FROM CAT 2 AND RVSM STATUS, | Nov 08, 2020 Station: DEN--Deferred AP due to history per MEL 22-10-1 Aircraft downgraded from CAT II and RVSM status No fault or repair codes logged Nov 11, 2020 Station: SLC--troubleshoot AP RWD message in flight found aileron servo control cabel be | 30040.8024 | 18591 | Maint | 2211 | DEN | 22 | 11
71466 | 10293 | Integrated Avionics Processor System (IAPS) | IAPS IOC 2B | 44141.1076 | 2020-11-06 | INPUT BUS ERROR | Error reported by IOC internally concerning its input busses. IOC may likely be okay and not the faulty LRU. This is set by MUX UART OR STATUS ERROR. For additional information in determining where a problem may be occurring look at the 353 labels captured with the fault to determine the input bus that is creating the abnormal condition. | NULL | IC2B | IAPS IOC 2B | AIR,TAXI | 22 | 12 | LRU OK/INFO | Service |  | 17553 | SWK | 2C10 | CRJ700 | 10293 | N791SK | 11/8/2020 | Y | 200702508 | 0 | 0 | NULL | NULL | NULL | D: AP RWD message in flight. C: MEL 22-10-1 CAT B DUE 11/11/2020 NOTE: AIRCRAFT IS DOWNGRADED FROM CAT 2 AND RVSM STATUS, | Nov 08, 2020 Station: DEN--Deferred AP due to history per MEL 22-10-1 Aircraft downgraded from CAT II and RVSM status No fault or repair codes logged Nov 11, 2020 Station: SLC--troubleshoot AP RWD message in flight found aileron servo control cabel be | 30040.8024 | 18591 | Maint | 2211 | DEN | 22 | 11
71491 | 10293 | Integrated Avionics Processor System (IAPS) | IAPS IOC 2B | 44141.1035 | 2020-11-06 | INPUT BUS ERROR | Error reported by IOC internally concerning its input busses. IOC may likely be okay and not the faulty LRU. This is set by MUX UART OR STATUS ERROR. For additional information in determining where a problem may be occurring look at the 353 labels captured with the fault to determine the input bus that is creating the abnormal condition. | NULL | IC2B | IAPS IOC 2B | AIR,TAXI | 22 | 12 | LRU OK/INFO | Service |  | 17553 | SWK | 2C10 | CRJ700 | 10293 | N791SK | 11/8/2020 | Y | 200702508 | 0 | 0 | NULL | NULL | NULL | D: AP RWD message in flight. C: MEL 22-10-1 CAT B DUE 11/11/2020 NOTE: AIRCRAFT IS DOWNGRADED FROM CAT 2 AND RVSM STATUS, | Nov 08, 2020 Station: DEN--Deferred AP due to history per MEL 22-10-1 Aircraft downgraded from CAT II and RVSM status No fault or repair codes logged Nov 11, 2020 Station: SLC--troubleshoot AP RWD message in flight found aileron servo control cabel be | 30040.8024 | 18591 | Maint | 2211 | DEN | 22 | 11
71495 | 10293 | Integrated Avionics Processor System (IAPS) | IAPS IOC 2A | 44141.1028 | 2020-11-06 | INPUT BUS ERROR | Error reported by IOC internally concerning its input busses. IOC may likely be okay and not the faulty LRU. This is set by MUX UART OR STATUS ERROR. For additional information in determining where a problem may be occurring look at the 353 labels captured with the fault to determine the input bus that is creating the abnormal condition. | NULL | IC2A | IAPS IOC 2A | AIR,TAXI | 22 | 12 | LRU OK/INFO | Service |  | 17553 | SWK | 2C10 | CRJ700 | 10293 | N791SK | 11/8/2020 | Y | 200702508 | 0 | 0 | NULL | NULL | NULL | D: AP RWD message in flight. C: MEL 22-10-1 CAT B DUE 11/11/2020 NOTE: AIRCRAFT IS DOWNGRADED FROM CAT 2 AND RVSM STATUS, | Nov 08, 2020 Station: DEN--Deferred AP due to history per MEL 22-10-1 Aircraft downgraded from CAT II and RVSM status No fault or repair codes logged Nov 11, 2020 Station: SLC--troubleshoot AP RWD message in flight found aileron servo control cabel be | 30040.8024 | 18591 | Maint | 2211 | DEN | 22 | 11
71981 | 10293 | Integrated Avionics Processor System (IAPS) | IAPS IOC 2B | 44148.1722 | 2020-11-13 | INPUT BUS ERROR | Error reported by IOC internally concerning its input busses. IOC may likely be okay and not the faulty LRU. This is set by MUX UART OR STATUS ERROR. For additional information in determining where a problem may be occurring look at the 353 labels captured with the fault to determine the input bus that is creating the abnormal condition. | NULL | IC2B | IAPS IOC 2B | AIR,TAXI | 22 | 12 | LRU OK/INFO | Service |  | 12360 | SWK | 2C10 | CRJ700 | 10293 | N791SK | 11/15/2020 | N | 21842371 | 0 | 0 | NULL | NON ROUTINE | NULL | Troubleshoot AP RWD Caution Messages. | Troubleshot AP RWD Caution Messages in reference to FIM 22-11-00. Aircraft has a lot of history for AP RWD Caution messages dating back to 8/18/20. Found both FCCs, the flight control panel, and #2 AHRS have all been replaced. Ran servo spin test on ailer | 30083.2024 | 18615 | Maint | 2211 | BNA | 22 | 11
71981 | 10293 | Integrated Avionics Processor System (IAPS) | IAPS IOC 2B | 44148.1722 | 2020-11-13 | INPUT BUS ERROR | Error reported by IOC internally concerning its input busses. IOC may likely be okay and not the faulty LRU. This is set by MUX UART OR STATUS ERROR. For additional information in determining where a problem may be occurring look at the 353 labels captured with the fault to determine the input bus that is creating the abnormal condition. | NULL | IC2B | IAPS IOC 2B | AIR,TAXI | 22 | 12 | LRU OK/INFO | Service |  | 17935 | SWK | 2C10 | CRJ700 | 10293 | N791SK | 11/13/2020 | Y | 200703179 | 0 | 0 | NULL | NULL | NULL | D: AP TRIM RWD CAUTION MESSAGE POSTED IN FLIGHT. C: MEL 22-10-1 CAT"B" DUE 11/16/2020 ***REPEAT ISSUE*** ***AIRCRAFT DOWNGRADED FROM CAT II AND RVSM OPERATIONS.*** PN: 822-1110-002 MR: 1594837 | Nov 13, 2020 Station: DEN--Deferred Auto Pilot System per MEL 22-10-1. Authorized by Mx Control. Aircraft is Downgraded from CAT II/RVSM status. Placards installed. Nov 17, 2020 Station: DEN--Due to previous troubleshooting found #1 AHRS to be causing a | 30074.519 | 18609 | Maint | 2211 | DEN | 22 | 11
71981 | 10293 | Integrated Avionics Processor System (IAPS) | IAPS IOC 2B | 44148.1722 | 2020-11-13 | INPUT BUS ERROR | Error reported by IOC internally concerning its input busses. IOC may likely be okay and not the faulty LRU. This is set by MUX UART OR STATUS ERROR. For additional information in determining where a problem may be occurring look at the 353 labels captured with the fault to determine the input bus that is creating the abnormal condition. | NULL | IC2B | IAPS IOC 2B | AIR,TAXI | 22 | 12 | LRU OK/INFO | Service |  | 18510 | SWK | 2C10 | CRJ700 | 10293 | N791SK | 11/13/2020 | N | 200703184 | 0 | 0 | NULL | NULL | NULL | D: PLEASE TROUBLESHOOT AUTO PILOT SYSTEM AT NEXT MX BASE OVERNIGHT VISIT DUE TO AP TRIM RWD CAUTION MESSAGE BEING POSTED. C: MCI DUE 11/16/2020 | Nov 24, 2020 Station: MKE--T/S, AP TRIM RWD CAUTION MESSAGE. Found RH aileron control wheel to have hard detents/notchiness to it while turned left or right. Isolated notchiness/stiffness to RH aileron aft quadrant. Refer to CP 21871341 for Corrective | 30074.519 | 18609 | Maint | 2211 | MKE | 22 | 11
71984 | 10293 | Integrated Avionics Processor System (IAPS) | IAPS IOC 2A | 44148.1722 | 2020-11-13 | INPUT BUS ERROR | Error reported by IOC internally concerning its input busses. IOC may likely be okay and not the faulty LRU. This is set by MUX UART OR STATUS ERROR. For additional information in determining where a problem may be occurring look at the 353 labels captured with the fault to determine the input bus that is creating the abnormal condition. | NULL | IC2A | IAPS IOC 2A | AIR,TAXI | 22 | 12 | LRU OK/INFO | Service |  | 12360 | SWK | 2C10 | CRJ700 | 10293 | N791SK | 11/15/2020 | N | 21842371 | 0 | 0 | NULL | NON ROUTINE | NULL | Troubleshoot AP RWD Caution Messages. | Troubleshot AP RWD Caution Messages in reference to FIM 22-11-00. Aircraft has a lot of history for AP RWD Caution messages dating back to 8/18/20. Found both FCCs, the flight control panel, and #2 AHRS have all been replaced. Ran servo spin test on ailer | 30083.2024 | 18615 | Maint | 2211 | BNA | 22 | 11
71984 | 10293 | Integrated Avionics Processor System (IAPS) | IAPS IOC 2A | 44148.1722 | 2020-11-13 | INPUT BUS ERROR | Error reported by IOC internally concerning its input busses. IOC may likely be okay and not the faulty LRU. This is set by MUX UART OR STATUS ERROR. For additional information in determining where a problem may be occurring look at the 353 labels captured with the fault to determine the input bus that is creating the abnormal condition. | NULL | IC2A | IAPS IOC 2A | AIR,TAXI | 22 | 12 | LRU OK/INFO | Service |  | 17935 | SWK | 2C10 | CRJ700 | 10293 | N791SK | 11/13/2020 | Y | 200703179 | 0 | 0 | NULL | NULL | NULL | D: AP TRIM RWD CAUTION MESSAGE POSTED IN FLIGHT. C: MEL 22-10-1 CAT"B" DUE 11/16/2020 ***REPEAT ISSUE*** ***AIRCRAFT DOWNGRADED FROM CAT II AND RVSM OPERATIONS.*** PN: 822-1110-002 MR: 1594837 | Nov 13, 2020 Station: DEN--Deferred Auto Pilot System per MEL 22-10-1. Authorized by Mx Control. Aircraft is Downgraded from CAT II/RVSM status. Placards installed. Nov 17, 2020 Station: DEN--Due to previous troubleshooting found #1 AHRS to be causing a | 30074.519 | 18609 | Maint | 2211 | DEN | 22 | 11
71984 | 10293 | Integrated Avionics Processor System (IAPS) | IAPS IOC 2A | 44148.1722 | 2020-11-13 | INPUT BUS ERROR | Error reported by IOC internally concerning its input busses. IOC may likely be okay and not the faulty LRU. This is set by MUX UART OR STATUS ERROR. For additional information in determining where a problem may be occurring look at the 353 labels captured with the fault to determine the input bus that is creating the abnormal condition. | NULL | IC2A | IAPS IOC 2A | AIR,TAXI | 22 | 12 | LRU OK/INFO | Service |  | 18510 | SWK | 2C10 | CRJ700 | 10293 | N791SK | 11/13/2020 | N | 200703184 | 0 | 0 | NULL | NULL | NULL | D: PLEASE TROUBLESHOOT AUTO PILOT SYSTEM AT NEXT MX BASE OVERNIGHT VISIT DUE TO AP TRIM RWD CAUTION MESSAGE BEING POSTED. C: MCI DUE 11/16/2020 | Nov 24, 2020 Station: MKE--T/S, AP TRIM RWD CAUTION MESSAGE. Found RH aileron control wheel to have hard detents/notchiness to it while turned left or right. Isolated notchiness/stiffness to RH aileron aft quadrant. Refer to CP 21871341 for Corrective | 30074.519 | 18609 | Maint | 2211 | MKE | 22 | 11
72721 | 10293 | Integrated Avionics Processor System (IAPS) | IAPS IOC 1A | 44148.1118 | 2020-11-13 | INPUT BUS ERROR | Error reported by IOC internally concerning its input busses. IOC may likely be okay and not the faulty LRU. This is set by MUX UART OR STATUS ERROR. For additional information in determining where a problem may be occurring look at the 353 labels captured with the fault to determine the input bus that is creating the abnormal condition. | NULL | IC1A | IAPS IOC 1A | AIR,TAXI | 22 | 12 | LRU OK/INFO | Service |  | 12360 | SWK | 2C10 | CRJ700 | 10293 | N791SK | 11/15/2020 | N | 21842371 | 0 | 0 | NULL | NON ROUTINE | NULL | Troubleshoot AP RWD Caution Messages. | Troubleshot AP RWD Caution Messages in reference to FIM 22-11-00. Aircraft has a lot of history for AP RWD Caution messages dating back to 8/18/20. Found both FCCs, the flight control panel, and #2 AHRS have all been replaced. Ran servo spin test on ailer | 30083.2024 | 18615 | Maint | 2211 | BNA | 22 | 11
72721 | 10293 | Integrated Avionics Processor System (IAPS) | IAPS IOC 1A | 44148.1118 | 2020-11-13 | INPUT BUS ERROR | Error reported by IOC internally concerning its input busses. IOC may likely be okay and not the faulty LRU. This is set by MUX UART OR STATUS ERROR. For additional information in determining where a problem may be occurring look at the 353 labels captured with the fault to determine the input bus that is creating the abnormal condition. | NULL | IC1A | IAPS IOC 1A | AIR,TAXI | 22 | 12 | LRU OK/INFO | Service |  | 17935 | SWK | 2C10 | CRJ700 | 10293 | N791SK | 11/13/2020 | Y | 200703179 | 0 | 0 | NULL | NULL | NULL | D: AP TRIM RWD CAUTION MESSAGE POSTED IN FLIGHT. C: MEL 22-10-1 CAT"B" DUE 11/16/2020 ***REPEAT ISSUE*** ***AIRCRAFT DOWNGRADED FROM CAT II AND RVSM OPERATIONS.*** PN: 822-1110-002 MR: 1594837 | Nov 13, 2020 Station: DEN--Deferred Auto Pilot System per MEL 22-10-1. Authorized by Mx Control. Aircraft is Downgraded from CAT II/RVSM status. Placards installed. Nov 17, 2020 Station: DEN--Due to previous troubleshooting found #1 AHRS to be causing a | 30074.519 | 18609 | Maint | 2211 | DEN | 22 | 11
72721 | 10293 | Integrated Avionics Processor System (IAPS) | IAPS IOC 1A | 44148.1118 | 2020-11-13 | INPUT BUS ERROR | Error reported by IOC internally concerning its input busses. IOC may likely be okay and not the faulty LRU. This is set by MUX UART OR STATUS ERROR. For additional information in determining where a problem may be occurring look at the 353 labels captured with the fault to determine the input bus that is creating the abnormal condition. | NULL | IC1A | IAPS IOC 1A | AIR,TAXI | 22 | 12 | LRU OK/INFO | Service |  | 18510 | SWK | 2C10 | CRJ700 | 10293 | N791SK | 11/13/2020 | N | 200703184 | 0 | 0 | NULL | NULL | NULL | D: PLEASE TROUBLESHOOT AUTO PILOT SYSTEM AT NEXT MX BASE OVERNIGHT VISIT DUE TO AP TRIM RWD CAUTION MESSAGE BEING POSTED. C: MCI DUE 11/16/2020 | Nov 24, 2020 Station: MKE--T/S, AP TRIM RWD CAUTION MESSAGE. Found RH aileron control wheel to have hard detents/notchiness to it while turned left or right. Isolated notchiness/stiffness to RH aileron aft quadrant. Refer to CP 21871341 for Corrective | 30074.519 | 18609 | Maint | 2211 | MKE | 22 | 11
72724 | 10293 | Integrated Avionics Processor System (IAPS) | IAPS IOC 1B | 44148.1118 | 2020-11-13 | INPUT BUS ERROR | Error reported by IOC internally concerning its input busses. IOC may likely be okay and not the faulty LRU. This is set by MUX UART OR STATUS ERROR. For additional information in determining where a problem may be occurring look at the 353 labels captured with the fault to determine the input bus that is creating the abnormal condition. | NULL | IC1B | IAPS IOC 1B | AIR,TAXI | 22 | 12 | LRU OK/INFO | Service |  | 12360 | SWK | 2C10 | CRJ700 | 10293 | N791SK | 11/15/2020 | N | 21842371 | 0 | 0 | NULL | NON ROUTINE | NULL | Troubleshoot AP RWD Caution Messages. | Troubleshot AP RWD Caution Messages in reference to FIM 22-11-00. Aircraft has a lot of history for AP RWD Caution messages dating back to 8/18/20. Found both FCCs, the flight control panel, and #2 AHRS have all been replaced. Ran servo spin test on ailer | 30083.2024 | 18615 | Maint | 2211 | BNA | 22 | 11
72724 | 10293 | Integrated Avionics Processor System (IAPS) | IAPS IOC 1B | 44148.1118 | 2020-11-13 | INPUT BUS ERROR | Error reported by IOC internally concerning its input busses. IOC may likely be okay and not the faulty LRU. This is set by MUX UART OR STATUS ERROR. For additional information in determining where a problem may be occurring look at the 353 labels captured with the fault to determine the input bus that is creating the abnormal condition. | NULL | IC1B | IAPS IOC 1B | AIR,TAXI | 22 | 12 | LRU OK/INFO | Service |  | 17935 | SWK | 2C10 | CRJ700 | 10293 | N791SK | 11/13/2020 | Y | 200703179 | 0 | 0 | NULL | NULL | NULL | D: AP TRIM RWD CAUTION MESSAGE POSTED IN FLIGHT. C: MEL 22-10-1 CAT"B" DUE 11/16/2020 ***REPEAT ISSUE*** ***AIRCRAFT DOWNGRADED FROM CAT II AND RVSM OPERATIONS.*** PN: 822-1110-002 MR: 1594837 | Nov 13, 2020 Station: DEN--Deferred Auto Pilot System per MEL 22-10-1. Authorized by Mx Control. Aircraft is Downgraded from CAT II/RVSM status. Placards installed. Nov 17, 2020 Station: DEN--Due to previous troubleshooting found #1 AHRS to be causing a | 30074.519 | 18609 | Maint | 2211 | DEN | 22 | 11
72724 | 10293 | Integrated Avionics Processor System (IAPS) | IAPS IOC 1B | 44148.1118 | 2020-11-13 | INPUT BUS ERROR | Error reported by IOC internally concerning its input busses. IOC may likely be okay and not the faulty LRU. This is set by MUX UART OR STATUS ERROR. For additional information in determining where a problem may be occurring look at the 353 labels captured with the fault to determine the input bus that is creating the abnormal condition. | NULL | IC1B | IAPS IOC 1B | AIR,TAXI | 22 | 12 | LRU OK/INFO | Service |  | 18510 | SWK | 2C10 | CRJ700 | 10293 | N791SK | 11/13/2020 | N | 200703184 | 0 | 0 | NULL | NULL | NULL | D: PLEASE TROUBLESHOOT AUTO PILOT SYSTEM AT NEXT MX BASE OVERNIGHT VISIT DUE TO AP TRIM RWD CAUTION MESSAGE BEING POSTED. C: MCI DUE 11/16/2020 | Nov 24, 2020 Station: MKE--T/S, AP TRIM RWD CAUTION MESSAGE. Found RH aileron control wheel to have hard detents/notchiness to it while turned left or right. Isolated notchiness/stiffness to RH aileron aft quadrant. Refer to CP 21871341 for Corrective | 30074.519 | 18609 | Maint | 2211 | MKE | 22 | 11
73445 | 10293 | AUTOMATIC FLT CONTROL | FCC 2 | 44144.716 | 2020-11-09 | FCS DIAG CODE=REPAIR | When fault is a (REPAIR CODE) detailed information can be found by analyzing the associated text for each bit set in label 351. Detailed information may be found in the aircraft flipchart, or under ADVANCED DIAGNOSTIC pages in MDC. | NULL | FCC2 | FCC 2 | AIR,TAXI | 22 | 11 | LRU OK/INFO | Fault |  | 10693 | SWK | 2C10 | CRJ700 | 10293 | N791SK | 11/11/2020 | N | 21818757 | 0 | 0 | SERVICE 700 | NON ROUTINE | NULL | Perform the autopilot operational check due to aileron servo cable tension adjustment. See CP 21816293-1 for original write-up and adjustment info | Performed Autopilot operational check in reference to AMM 22-11-00, Ops check good at this time Performed CAT II return to service task card 34-220-1008-SKY see CP 21816293-1 for task card Aircraft returned to CAT II/RVSM status | 30060.919 | 18602 | Maint | 2211 | SLC | 22 | 11
73445 | 10293 | AUTOMATIC FLT CONTROL | FCC 2 | 44144.716 | 2020-11-09 | FCS DIAG CODE=REPAIR | When fault is a (REPAIR CODE) detailed information can be found by analyzing the associated text for each bit set in label 351. Detailed information may be found in the aircraft flipchart, or under ADVANCED DIAGNOSTIC pages in MDC. | NULL | FCC2 | FCC 2 | AIR,TAXI | 22 | 11 | LRU OK/INFO | Fault |  | 12005 | SWK | 2C10 | CRJ700 | 10293 | N791SK | 11/11/2020 | N | 21816939 | 0 | 0 | NULL | NON ROUTINE | NULL | Troubleshoot CONTROL WHEEL "ROLL RCIM" ARE OUT OF ADJUSTMENT | Troubleshot RCIM system. Interrogated MDC, and found no faults, current or history. Checked the adjustment of both RCIMs Per AMM 27-61-10. Noting that there is no way to "adjust" or "rig" the RCIMs, but only check the rig, I found both RCIM's to be in per | 30060.919 | 18602 | Maint | 2213 | SLC | 22 | 13
73445 | 10293 | AUTOMATIC FLT CONTROL | FCC 2 | 44144.716 | 2020-11-09 | FCS DIAG CODE=REPAIR | When fault is a (REPAIR CODE) detailed information can be found by analyzing the associated text for each bit set in label 351. Detailed information may be found in the aircraft flipchart, or under ADVANCED DIAGNOSTIC pages in MDC. | NULL | FCC2 | FCC 2 | AIR,TAXI | 22 | 11 | LRU OK/INFO | Fault |  | 17553 | SWK | 2C10 | CRJ700 | 10293 | N791SK | 11/8/2020 | Y | 200702508 | 0 | 0 | NULL | NULL | NULL | D: AP RWD message in flight. C: MEL 22-10-1 CAT B DUE 11/11/2020 NOTE: AIRCRAFT IS DOWNGRADED FROM CAT 2 AND RVSM STATUS, | Nov 08, 2020 Station: DEN--Deferred AP due to history per MEL 22-10-1 Aircraft downgraded from CAT II and RVSM status No fault or repair codes logged Nov 11, 2020 Station: SLC--troubleshoot AP RWD message in flight found aileron servo control cabel be | 30040.8024 | 18591 | Maint | 2211 | DEN | 22 | 11
73446 | 10293 | AUTOMATIC FLT CONTROL | FCC 1 | 44144.716 | 2020-11-09 | FCS DIAG CODE=REPAIR | When fault is a (REPAIR CODE) detailed information can be found by analyzing the associated text for each bit set in label 351. Detailed information may be found in the aircraft flipchart, or under ADVANCED DIAGNOSTIC pages in MDC. | NULL | FCC1 | FCC 1 | AIR,TAXI | 22 | 11 | LRU OK/INFO | Fault |  | 10693 | SWK | 2C10 | CRJ700 | 10293 | N791SK | 11/11/2020 | N | 21818757 | 0 | 0 | SERVICE 700 | NON ROUTINE | NULL | Perform the autopilot operational check due to aileron servo cable tension adjustment. See CP 21816293-1 for original write-up and adjustment info | Performed Autopilot operational check in reference to AMM 22-11-00, Ops check good at this time Performed CAT II return to service task card 34-220-1008-SKY see CP 21816293-1 for task card Aircraft returned to CAT II/RVSM status | 30060.919 | 18602 | Maint | 2211 | SLC | 22 | 11
73446 | 10293 | AUTOMATIC FLT CONTROL | FCC 1 | 44144.716 | 2020-11-09 | FCS DIAG CODE=REPAIR | When fault is a (REPAIR CODE) detailed information can be found by analyzing the associated text for each bit set in label 351. Detailed information may be found in the aircraft flipchart, or under ADVANCED DIAGNOSTIC pages in MDC. | NULL | FCC1 | FCC 1 | AIR,TAXI | 22 | 11 | LRU OK/INFO | Fault |  | 12005 | SWK | 2C10 | CRJ700 | 10293 | N791SK | 11/11/2020 | N | 21816939 | 0 | 0 | NULL | NON ROUTINE | NULL | Troubleshoot CONTROL WHEEL "ROLL RCIM" ARE OUT OF ADJUSTMENT | Troubleshot RCIM system. Interrogated MDC, and found no faults, current or history. Checked the adjustment of both RCIMs Per AMM 27-61-10. Noting that there is no way to "adjust" or "rig" the RCIMs, but only check the rig, I found both RCIM's to be in per | 30060.919 | 18602 | Maint | 2213 | SLC | 22 | 13
73446 | 10293 | AUTOMATIC FLT CONTROL | FCC 1 | 44144.716 | 2020-11-09 | FCS DIAG CODE=REPAIR | When fault is a (REPAIR CODE) detailed information can be found by analyzing the associated text for each bit set in label 351. Detailed information may be found in the aircraft flipchart, or under ADVANCED DIAGNOSTIC pages in MDC. | NULL | FCC1 | FCC 1 | AIR,TAXI | 22 | 11 | LRU OK/INFO | Fault |  | 17553 | SWK | 2C10 | CRJ700 | 10293 | N791SK | 11/8/2020 | Y | 200702508 | 0 | 0 | NULL | NULL | NULL | D: AP RWD message in flight. C: MEL 22-10-1 CAT B DUE 11/11/2020 NOTE: AIRCRAFT IS DOWNGRADED FROM CAT 2 AND RVSM STATUS, | Nov 08, 2020 Station: DEN--Deferred AP due to history per MEL 22-10-1 Aircraft downgraded from CAT II and RVSM status No fault or repair codes logged Nov 11, 2020 Station: SLC--troubleshoot AP RWD message in flight found aileron servo control cabel be | 30040.8024 | 18591 | Maint | 2211 | DEN | 22 | 11
75085 | 10293 | Integrated Avionics Processor System (IAPS) | IAPS IOC 2B | 44154.9437 | 2020-11-19 | INPUT BUS ERROR | Error reported by IOC internally concerning its input busses. IOC may likely be okay and not the faulty LRU. This is set by MUX UART OR STATUS ERROR. For additional information in determining where a problem may be occurring look at the 353 labels captured with the fault to determine the input bus that is creating the abnormal condition. | NULL | IC2B | IAPS IOC 2B | AIR,TAXI | 22 | 12 | LRU OK/INFO | Service |  | 24539 | SWK | 2C10 | CRJ700 | 10293 | N791SK | 11/18/2020 | Y | 200703934 | 0 | 0 | NULL | NULL | NULL | D; AP TRIM RWD caution intermittently in flight. A/C felt trimmed but added right aileron trim and message did not appear again. C; MEL 22-10-1 Cat B Due 11/21/20 AP TRIM RWD caution intermittently in flight. A/C felt trimmed but added right aileron tri | Nov 18, 2020 Station: DEN--Deferred AP system ref MEL 22-10-1 Aircraft DOWN GRADED FROM CAT II AND RVSM STATUS placard installed. Nov 24, 2020 Station: MKE--Removed and Replaced RH Feel Unit Quadrant in reference with AMM 27-11-10, Ops Check good at t | 30099.5023 | 18623 | Maint | 2211 | DEN | 22 | 11
75087 | 10293 | Integrated Avionics Processor System (IAPS) | IAPS IOC 2A | 44154.9437 | 2020-11-19 | INPUT BUS ERROR | Error reported by IOC internally concerning its input busses. IOC may likely be okay and not the faulty LRU. This is set by MUX UART OR STATUS ERROR. For additional information in determining where a problem may be occurring look at the 353 labels captured with the fault to determine the input bus that is creating the abnormal condition. | NULL | IC2A | IAPS IOC 2A | AIR,TAXI | 22 | 12 | LRU OK/INFO | Service |  | 24539 | SWK | 2C10 | CRJ700 | 10293 | N791SK | 11/18/2020 | Y | 200703934 | 0 | 0 | NULL | NULL | NULL | D; AP TRIM RWD caution intermittently in flight. A/C felt trimmed but added right aileron trim and message did not appear again. C; MEL 22-10-1 Cat B Due 11/21/20 AP TRIM RWD caution intermittently in flight. A/C felt trimmed but added right aileron tri | Nov 18, 2020 Station: DEN--Deferred AP system ref MEL 22-10-1 Aircraft DOWN GRADED FROM CAT II AND RVSM STATUS placard installed. Nov 24, 2020 Station: MKE--Removed and Replaced RH Feel Unit Quadrant in reference with AMM 27-11-10, Ops Check good at t | 30099.5023 | 18623 | Maint | 2211 | DEN | 22 | 11
75762 | 10293 | Integrated Avionics Processor System (IAPS) | IAPS IOC 2B | 44154.9354 | 2020-11-19 | INPUT BUS ERROR | Error reported by IOC internally concerning its input busses. IOC may likely be okay and not the faulty LRU. This is set by MUX UART OR STATUS ERROR. For additional information in determining where a problem may be occurring look at the 353 labels captured with the fault to determine the input bus that is creating the abnormal condition. | NULL | IC2B | IAPS IOC 2B | AIR,TAXI | 22 | 12 | LRU OK/INFO | Service |  | 24539 | SWK | 2C10 | CRJ700 | 10293 | N791SK | 11/18/2020 | Y | 200703934 | 0 | 0 | NULL | NULL | NULL | D; AP TRIM RWD caution intermittently in flight. A/C felt trimmed but added right aileron trim and message did not appear again. C; MEL 22-10-1 Cat B Due 11/21/20 AP TRIM RWD caution intermittently in flight. A/C felt trimmed but added right aileron tri | Nov 18, 2020 Station: DEN--Deferred AP system ref MEL 22-10-1 Aircraft DOWN GRADED FROM CAT II AND RVSM STATUS placard installed. Nov 24, 2020 Station: MKE--Removed and Replaced RH Feel Unit Quadrant in reference with AMM 27-11-10, Ops Check good at t | 30099.5023 | 18623 | Maint | 2211 | DEN | 22 | 11
75764 | 10293 | Integrated Avionics Processor System (IAPS) | IAPS IOC 2A | 44154.9354 | 2020-11-19 | INPUT BUS ERROR | Error reported by IOC internally concerning its input busses. IOC may likely be okay and not the faulty LRU. This is set by MUX UART OR STATUS ERROR. For additional information in determining where a problem may be occurring look at the 353 labels captured with the fault to determine the input bus that is creating the abnormal condition. | NULL | IC2A | IAPS IOC 2A | AIR,TAXI | 22 | 12 | LRU OK/INFO | Service |  | 24539 | SWK | 2C10 | CRJ700 | 10293 | N791SK | 11/18/2020 | Y | 200703934 | 0 | 0 | NULL | NULL | NULL | D; AP TRIM RWD caution intermittently in flight. A/C felt trimmed but added right aileron trim and message did not appear again. C; MEL 22-10-1 Cat B Due 11/21/20 AP TRIM RWD caution intermittently in flight. A/C felt trimmed but added right aileron tri | Nov 18, 2020 Station: DEN--Deferred AP system ref MEL 22-10-1 Aircraft DOWN GRADED FROM CAT II AND RVSM STATUS placard installed. Nov 24, 2020 Station: MKE--Removed and Replaced RH Feel Unit Quadrant in reference with AMM 27-11-10, Ops Check good at t | 30099.5023 | 18623 | Maint | 2211 | DEN | 22 | 11
76331 | 10293 | Integrated Avionics Processor System (IAPS) | IAPS IOC 1A | 44144.6549 | 2020-11-09 | INPUT BUS ERROR | Error reported by IOC internally concerning its input busses. IOC may likely be okay and not the faulty LRU. This is set by MUX UART OR STATUS ERROR. For additional information in determining where a problem may be occurring look at the 353 labels captured with the fault to determine the input bus that is creating the abnormal condition. | NULL | IC1A | IAPS IOC 1A | AIR,TAXI | 22 | 12 | LRU OK/INFO | Service |  | 10693 | SWK | 2C10 | CRJ700 | 10293 | N791SK | 11/11/2020 | N | 21818757 | 0 | 0 | SERVICE 700 | NON ROUTINE | NULL | Perform the autopilot operational check due to aileron servo cable tension adjustment. See CP 21816293-1 for original write-up and adjustment info | Performed Autopilot operational check in reference to AMM 22-11-00, Ops check good at this time Performed CAT II return to service task card 34-220-1008-SKY see CP 21816293-1 for task card Aircraft returned to CAT II/RVSM status | 30060.919 | 18602 | Maint | 2211 | SLC | 22 | 11
76331 | 10293 | Integrated Avionics Processor System (IAPS) | IAPS IOC 1A | 44144.6549 | 2020-11-09 | INPUT BUS ERROR | Error reported by IOC internally concerning its input busses. IOC may likely be okay and not the faulty LRU. This is set by MUX UART OR STATUS ERROR. For additional information in determining where a problem may be occurring look at the 353 labels captured with the fault to determine the input bus that is creating the abnormal condition. | NULL | IC1A | IAPS IOC 1A | AIR,TAXI | 22 | 12 | LRU OK/INFO | Service |  | 12005 | SWK | 2C10 | CRJ700 | 10293 | N791SK | 11/11/2020 | N | 21816939 | 0 | 0 | NULL | NON ROUTINE | NULL | Troubleshoot CONTROL WHEEL "ROLL RCIM" ARE OUT OF ADJUSTMENT | Troubleshot RCIM system. Interrogated MDC, and found no faults, current or history. Checked the adjustment of both RCIMs Per AMM 27-61-10. Noting that there is no way to "adjust" or "rig" the RCIMs, but only check the rig, I found both RCIM's to be in per | 30060.919 | 18602 | Maint | 2213 | SLC | 22 | 13
76331 | 10293 | Integrated Avionics Processor System (IAPS) | IAPS IOC 1A | 44144.6549 | 2020-11-09 | INPUT BUS ERROR | Error reported by IOC internally concerning its input busses. IOC may likely be okay and not the faulty LRU. This is set by MUX UART OR STATUS ERROR. For additional information in determining where a problem may be occurring look at the 353 labels captured with the fault to determine the input bus that is creating the abnormal condition. | NULL | IC1A | IAPS IOC 1A | AIR,TAXI | 22 | 12 | LRU OK/INFO | Service |  | 17553 | SWK | 2C10 | CRJ700 | 10293 | N791SK | 11/8/2020 | Y | 200702508 | 0 | 0 | NULL | NULL | NULL | D: AP RWD message in flight. C: MEL 22-10-1 CAT B DUE 11/11/2020 NOTE: AIRCRAFT IS DOWNGRADED FROM CAT 2 AND RVSM STATUS, | Nov 08, 2020 Station: DEN--Deferred AP due to history per MEL 22-10-1 Aircraft downgraded from CAT II and RVSM status No fault or repair codes logged Nov 11, 2020 Station: SLC--troubleshoot AP RWD message in flight found aileron servo control cabel be | 30040.8024 | 18591 | Maint | 2211 | DEN | 22 | 11
76333 | 10293 | Integrated Avionics Processor System (IAPS) | IAPS IOC 1B | 44144.6549 | 2020-11-09 | INPUT BUS ERROR | Error reported by IOC internally concerning its input busses. IOC may likely be okay and not the faulty LRU. This is set by MUX UART OR STATUS ERROR. For additional information in determining where a problem may be occurring look at the 353 labels captured with the fault to determine the input bus that is creating the abnormal condition. | NULL | IC1B | IAPS IOC 1B | AIR,TAXI | 22 | 12 | LRU OK/INFO | Service |  | 10693 | SWK | 2C10 | CRJ700 | 10293 | N791SK | 11/11/2020 | N | 21818757 | 0 | 0 | SERVICE 700 | NON ROUTINE | NULL | Perform the autopilot operational check due to aileron servo cable tension adjustment. See CP 21816293-1 for original write-up and adjustment info | Performed Autopilot operational check in reference to AMM 22-11-00, Ops check good at this time Performed CAT II return to service task card 34-220-1008-SKY see CP 21816293-1 for task card Aircraft returned to CAT II/RVSM status | 30060.919 | 18602 | Maint | 2211 | SLC | 22 | 11
76333 | 10293 | Integrated Avionics Processor System (IAPS) | IAPS IOC 1B | 44144.6549 | 2020-11-09 | INPUT BUS ERROR | Error reported by IOC internally concerning its input busses. IOC may likely be okay and not the faulty LRU. This is set by MUX UART OR STATUS ERROR. For additional information in determining where a problem may be occurring look at the 353 labels captured with the fault to determine the input bus that is creating the abnormal condition. | NULL | IC1B | IAPS IOC 1B | AIR,TAXI | 22 | 12 | LRU OK/INFO | Service |  | 12005 | SWK | 2C10 | CRJ700 | 10293 | N791SK | 11/11/2020 | N | 21816939 | 0 | 0 | NULL | NON ROUTINE | NULL | Troubleshoot CONTROL WHEEL "ROLL RCIM" ARE OUT OF ADJUSTMENT | Troubleshot RCIM system. Interrogated MDC, and found no faults, current or history. Checked the adjustment of both RCIMs Per AMM 27-61-10. Noting that there is no way to "adjust" or "rig" the RCIMs, but only check the rig, I found both RCIM's to be in per | 30060.919 | 18602 | Maint | 2213 | SLC | 22 | 13
76333 | 10293 | Integrated Avionics Processor System (IAPS) | IAPS IOC 1B | 44144.6549 | 2020-11-09 | INPUT BUS ERROR | Error reported by IOC internally concerning its input busses. IOC may likely be okay and not the faulty LRU. This is set by MUX UART OR STATUS ERROR. For additional information in determining where a problem may be occurring look at the 353 labels captured with the fault to determine the input bus that is creating the abnormal condition. | NULL | IC1B | IAPS IOC 1B | AIR,TAXI | 22 | 12 | LRU OK/INFO | Service |  | 17553 | SWK | 2C10 | CRJ700 | 10293 | N791SK | 11/8/2020 | Y | 200702508 | 0 | 0 | NULL | NULL | NULL | D: AP RWD message in flight. C: MEL 22-10-1 CAT B DUE 11/11/2020 NOTE: AIRCRAFT IS DOWNGRADED FROM CAT 2 AND RVSM STATUS, | Nov 08, 2020 Station: DEN--Deferred AP due to history per MEL 22-10-1 Aircraft downgraded from CAT II and RVSM status No fault or repair codes logged Nov 11, 2020 Station: SLC--troubleshoot AP RWD message in flight found aileron servo control cabel be | 30040.8024 | 18591 | Maint | 2211 | DEN | 22 | 11
76690 | 10293 | Integrated Avionics Processor System (IAPS) | IAPS IOC 2B | 44144.6361 | 2020-11-09 | INPUT BUS ERROR | Error reported by IOC internally concerning its input busses. IOC may likely be okay and not the faulty LRU. This is set by MUX UART OR STATUS ERROR. For additional information in determining where a problem may be occurring look at the 353 labels captured with the fault to determine the input bus that is creating the abnormal condition. | NULL | IC2B | IAPS IOC 2B | AIR,TAXI | 22 | 12 | LRU OK/INFO | Service |  | 10693 | SWK | 2C10 | CRJ700 | 10293 | N791SK | 11/11/2020 | N | 21818757 | 0 | 0 | SERVICE 700 | NON ROUTINE | NULL | Perform the autopilot operational check due to aileron servo cable tension adjustment. See CP 21816293-1 for original write-up and adjustment info | Performed Autopilot operational check in reference to AMM 22-11-00, Ops check good at this time Performed CAT II return to service task card 34-220-1008-SKY see CP 21816293-1 for task card Aircraft returned to CAT II/RVSM status | 30060.919 | 18602 | Maint | 2211 | SLC | 22 | 11
76690 | 10293 | Integrated Avionics Processor System (IAPS) | IAPS IOC 2B | 44144.6361 | 2020-11-09 | INPUT BUS ERROR | Error reported by IOC internally concerning its input busses. IOC may likely be okay and not the faulty LRU. This is set by MUX UART OR STATUS ERROR. For additional information in determining where a problem may be occurring look at the 353 labels captured with the fault to determine the input bus that is creating the abnormal condition. | NULL | IC2B | IAPS IOC 2B | AIR,TAXI | 22 | 12 | LRU OK/INFO | Service |  | 12005 | SWK | 2C10 | CRJ700 | 10293 | N791SK | 11/11/2020 | N | 21816939 | 0 | 0 | NULL | NON ROUTINE | NULL | Troubleshoot CONTROL WHEEL "ROLL RCIM" ARE OUT OF ADJUSTMENT | Troubleshot RCIM system. Interrogated MDC, and found no faults, current or history. Checked the adjustment of both RCIMs Per AMM 27-61-10. Noting that there is no way to "adjust" or "rig" the RCIMs, but only check the rig, I found both RCIM's to be in per | 30060.919 | 18602 | Maint | 2213 | SLC | 22 | 13
76690 | 10293 | Integrated Avionics Processor System (IAPS) | IAPS IOC 2B | 44144.6361 | 2020-11-09 | INPUT BUS ERROR | Error reported by IOC internally concerning its input busses. IOC may likely be okay and not the faulty LRU. This is set by MUX UART OR STATUS ERROR. For additional information in determining where a problem may be occurring look at the 353 labels captured with the fault to determine the input bus that is creating the abnormal condition. | NULL | IC2B | IAPS IOC 2B | AIR,TAXI | 22 | 12 | LRU OK/INFO | Service |  | 17553 | SWK | 2C10 | CRJ700 | 10293 | N791SK | 11/8/2020 | Y | 200702508 | 0 | 0 | NULL | NULL | NULL | D: AP RWD message in flight. C: MEL 22-10-1 CAT B DUE 11/11/2020 NOTE: AIRCRAFT IS DOWNGRADED FROM CAT 2 AND RVSM STATUS, | Nov 08, 2020 Station: DEN--Deferred AP due to history per MEL 22-10-1 Aircraft downgraded from CAT II and RVSM status No fault or repair codes logged Nov 11, 2020 Station: SLC--troubleshoot AP RWD message in flight found aileron servo control cabel be | 30040.8024 | 18591 | Maint | 2211 | DEN | 22 | 11
76692 | 10293 | Integrated Avionics Processor System (IAPS) | IAPS IOC 2A | 44144.6361 | 2020-11-09 | INPUT BUS ERROR | Error reported by IOC internally concerning its input busses. IOC may likely be okay and not the faulty LRU. This is set by MUX UART OR STATUS ERROR. For additional information in determining where a problem may be occurring look at the 353 labels captured with the fault to determine the input bus that is creating the abnormal condition. | NULL | IC2A | IAPS IOC 2A | AIR,TAXI | 22 | 12 | LRU OK/INFO | Service |  | 10693 | SWK | 2C10 | CRJ700 | 10293 | N791SK | 11/11/2020 | N | 21818757 | 0 | 0 | SERVICE 700 | NON ROUTINE | NULL | Perform the autopilot operational check due to aileron servo cable tension adjustment. See CP 21816293-1 for original write-up and adjustment info | Performed Autopilot operational check in reference to AMM 22-11-00, Ops check good at this time Performed CAT II return to service task card 34-220-1008-SKY see CP 21816293-1 for task card Aircraft returned to CAT II/RVSM status | 30060.919 | 18602 | Maint | 2211 | SLC | 22 | 11
76692 | 10293 | Integrated Avionics Processor System (IAPS) | IAPS IOC 2A | 44144.6361 | 2020-11-09 | INPUT BUS ERROR | Error reported by IOC internally concerning its input busses. IOC may likely be okay and not the faulty LRU. This is set by MUX UART OR STATUS ERROR. For additional information in determining where a problem may be occurring look at the 353 labels captured with the fault to determine the input bus that is creating the abnormal condition. | NULL | IC2A | IAPS IOC 2A | AIR,TAXI | 22 | 12 | LRU OK/INFO | Service |  | 12005 | SWK | 2C10 | CRJ700 | 10293 | N791SK | 11/11/2020 | N | 21816939 | 0 | 0 | NULL | NON ROUTINE | NULL | Troubleshoot CONTROL WHEEL "ROLL RCIM" ARE OUT OF ADJUSTMENT | Troubleshot RCIM system. Interrogated MDC, and found no faults, current or history. Checked the adjustment of both RCIMs Per AMM 27-61-10. Noting that there is no way to "adjust" or "rig" the RCIMs, but only check the rig, I found both RCIM's to be in per | 30060.919 | 18602 | Maint | 2213 | SLC | 22 | 13
76692 | 10293 | Integrated Avionics Processor System (IAPS) | IAPS IOC 2A | 44144.6361 | 2020-11-09 | INPUT BUS ERROR | Error reported by IOC internally concerning its input busses. IOC may likely be okay and not the faulty LRU. This is set by MUX UART OR STATUS ERROR. For additional information in determining where a problem may be occurring look at the 353 labels captured with the fault to determine the input bus that is creating the abnormal condition. | NULL | IC2A | IAPS IOC 2A | AIR,TAXI | 22 | 12 | LRU OK/INFO | Service |  | 17553 | SWK | 2C10 | CRJ700 | 10293 | N791SK | 11/8/2020 | Y | 200702508 | 0 | 0 | NULL | NULL | NULL | D: AP RWD message in flight. C: MEL 22-10-1 CAT B DUE 11/11/2020 NOTE: AIRCRAFT IS DOWNGRADED FROM CAT 2 AND RVSM STATUS, | Nov 08, 2020 Station: DEN--Deferred AP due to history per MEL 22-10-1 Aircraft downgraded from CAT II and RVSM status No fault or repair codes logged Nov 11, 2020 Station: SLC--troubleshoot AP RWD message in flight found aileron servo control cabel be | 30040.8024 | 18591 | Maint | 2211 | DEN | 22 | 11
77762 | 10293 | Integrated Avionics Processor System (IAPS) | IAPS IOC 1B | 44147.9396 | 2020-11-12 | INPUT BUS ERROR | Error reported by IOC internally concerning its input busses. IOC may likely be okay and not the faulty LRU. This is set by MUX UART OR STATUS ERROR. For additional information in determining where a problem may be occurring look at the 353 labels captured with the fault to determine the input bus that is creating the abnormal condition. | NULL | IC1B | IAPS IOC 1B | AIR,TAXI | 22 | 12 | LRU OK/INFO | Service |  | 10693 | SWK | 2C10 | CRJ700 | 10293 | N791SK | 11/11/2020 | N | 21818757 | 0 | 0 | SERVICE 700 | NON ROUTINE | NULL | Perform the autopilot operational check due to aileron servo cable tension adjustment. See CP 21816293-1 for original write-up and adjustment info | Performed Autopilot operational check in reference to AMM 22-11-00, Ops check good at this time Performed CAT II return to service task card 34-220-1008-SKY see CP 21816293-1 for task card Aircraft returned to CAT II/RVSM status | 30060.919 | 18602 | Maint | 2211 | SLC | 22 | 11
77762 | 10293 | Integrated Avionics Processor System (IAPS) | IAPS IOC 1B | 44147.9396 | 2020-11-12 | INPUT BUS ERROR | Error reported by IOC internally concerning its input busses. IOC may likely be okay and not the faulty LRU. This is set by MUX UART OR STATUS ERROR. For additional information in determining where a problem may be occurring look at the 353 labels captured with the fault to determine the input bus that is creating the abnormal condition. | NULL | IC1B | IAPS IOC 1B | AIR,TAXI | 22 | 12 | LRU OK/INFO | Service |  | 12005 | SWK | 2C10 | CRJ700 | 10293 | N791SK | 11/11/2020 | N | 21816939 | 0 | 0 | NULL | NON ROUTINE | NULL | Troubleshoot CONTROL WHEEL "ROLL RCIM" ARE OUT OF ADJUSTMENT | Troubleshot RCIM system. Interrogated MDC, and found no faults, current or history. Checked the adjustment of both RCIMs Per AMM 27-61-10. Noting that there is no way to "adjust" or "rig" the RCIMs, but only check the rig, I found both RCIM's to be in per | 30060.919 | 18602 | Maint | 2213 | SLC | 22 | 13
77762 | 10293 | Integrated Avionics Processor System (IAPS) | IAPS IOC 1B | 44147.9396 | 2020-11-12 | INPUT BUS ERROR | Error reported by IOC internally concerning its input busses. IOC may likely be okay and not the faulty LRU. This is set by MUX UART OR STATUS ERROR. For additional information in determining where a problem may be occurring look at the 353 labels captured with the fault to determine the input bus that is creating the abnormal condition. | NULL | IC1B | IAPS IOC 1B | AIR,TAXI | 22 | 12 | LRU OK/INFO | Service |  | 17935 | SWK | 2C10 | CRJ700 | 10293 | N791SK | 11/13/2020 | Y | 200703179 | 0 | 0 | NULL | NULL | NULL | D: AP TRIM RWD CAUTION MESSAGE POSTED IN FLIGHT. C: MEL 22-10-1 CAT"B" DUE 11/16/2020 ***REPEAT ISSUE*** ***AIRCRAFT DOWNGRADED FROM CAT II AND RVSM OPERATIONS.*** PN: 822-1110-002 MR: 1594837 | Nov 13, 2020 Station: DEN--Deferred Auto Pilot System per MEL 22-10-1. Authorized by Mx Control. Aircraft is Downgraded from CAT II/RVSM status. Placards installed. Nov 17, 2020 Station: DEN--Due to previous troubleshooting found #1 AHRS to be causing a | 30074.519 | 18609 | Maint | 2211 | DEN | 22 | 11
77762 | 10293 | Integrated Avionics Processor System (IAPS) | IAPS IOC 1B | 44147.9396 | 2020-11-12 | INPUT BUS ERROR | Error reported by IOC internally concerning its input busses. IOC may likely be okay and not the faulty LRU. This is set by MUX UART OR STATUS ERROR. For additional information in determining where a problem may be occurring look at the 353 labels captured with the fault to determine the input bus that is creating the abnormal condition. | NULL | IC1B | IAPS IOC 1B | AIR,TAXI | 22 | 12 | LRU OK/INFO | Service |  | 18510 | SWK | 2C10 | CRJ700 | 10293 | N791SK | 11/13/2020 | N | 200703184 | 0 | 0 | NULL | NULL | NULL | D: PLEASE TROUBLESHOOT AUTO PILOT SYSTEM AT NEXT MX BASE OVERNIGHT VISIT DUE TO AP TRIM RWD CAUTION MESSAGE BEING POSTED. C: MCI DUE 11/16/2020 | Nov 24, 2020 Station: MKE--T/S, AP TRIM RWD CAUTION MESSAGE. Found RH aileron control wheel to have hard detents/notchiness to it while turned left or right. Isolated notchiness/stiffness to RH aileron aft quadrant. Refer to CP 21871341 for Corrective | 30074.519 | 18609 | Maint | 2211 | MKE | 22 | 11
78143 | 10293 | Integrated Avionics Processor System (IAPS) | IAPS IOC 1A | 44147.9396 | 2020-11-12 | INPUT BUS ERROR | Error reported by IOC internally concerning its input busses. IOC may likely be okay and not the faulty LRU. This is set by MUX UART OR STATUS ERROR. For additional information in determining where a problem may be occurring look at the 353 labels captured with the fault to determine the input bus that is creating the abnormal condition. | NULL | IC1A | IAPS IOC 1A | AIR,TAXI | 22 | 12 | LRU OK/INFO | Service |  | 10693 | SWK | 2C10 | CRJ700 | 10293 | N791SK | 11/11/2020 | N | 21818757 | 0 | 0 | SERVICE 700 | NON ROUTINE | NULL | Perform the autopilot operational check due to aileron servo cable tension adjustment. See CP 21816293-1 for original write-up and adjustment info | Performed Autopilot operational check in reference to AMM 22-11-00, Ops check good at this time Performed CAT II return to service task card 34-220-1008-SKY see CP 21816293-1 for task card Aircraft returned to CAT II/RVSM status | 30060.919 | 18602 | Maint | 2211 | SLC | 22 | 11
78143 | 10293 | Integrated Avionics Processor System (IAPS) | IAPS IOC 1A | 44147.9396 | 2020-11-12 | INPUT BUS ERROR | Error reported by IOC internally concerning its input busses. IOC may likely be okay and not the faulty LRU. This is set by MUX UART OR STATUS ERROR. For additional information in determining where a problem may be occurring look at the 353 labels captured with the fault to determine the input bus that is creating the abnormal condition. | NULL | IC1A | IAPS IOC 1A | AIR,TAXI | 22 | 12 | LRU OK/INFO | Service |  | 12005 | SWK | 2C10 | CRJ700 | 10293 | N791SK | 11/11/2020 | N | 21816939 | 0 | 0 | NULL | NON ROUTINE | NULL | Troubleshoot CONTROL WHEEL "ROLL RCIM" ARE OUT OF ADJUSTMENT | Troubleshot RCIM system. Interrogated MDC, and found no faults, current or history. Checked the adjustment of both RCIMs Per AMM 27-61-10. Noting that there is no way to "adjust" or "rig" the RCIMs, but only check the rig, I found both RCIM's to be in per | 30060.919 | 18602 | Maint | 2213 | SLC | 22 | 13
78143 | 10293 | Integrated Avionics Processor System (IAPS) | IAPS IOC 1A | 44147.9396 | 2020-11-12 | INPUT BUS ERROR | Error reported by IOC internally concerning its input busses. IOC may likely be okay and not the faulty LRU. This is set by MUX UART OR STATUS ERROR. For additional information in determining where a problem may be occurring look at the 353 labels captured with the fault to determine the input bus that is creating the abnormal condition. | NULL | IC1A | IAPS IOC 1A | AIR,TAXI | 22 | 12 | LRU OK/INFO | Service |  | 17935 | SWK | 2C10 | CRJ700 | 10293 | N791SK | 11/13/2020 | Y | 200703179 | 0 | 0 | NULL | NULL | NULL | D: AP TRIM RWD CAUTION MESSAGE POSTED IN FLIGHT. C: MEL 22-10-1 CAT"B" DUE 11/16/2020 ***REPEAT ISSUE*** ***AIRCRAFT DOWNGRADED FROM CAT II AND RVSM OPERATIONS.*** PN: 822-1110-002 MR: 1594837 | Nov 13, 2020 Station: DEN--Deferred Auto Pilot System per MEL 22-10-1. Authorized by Mx Control. Aircraft is Downgraded from CAT II/RVSM status. Placards installed. Nov 17, 2020 Station: DEN--Due to previous troubleshooting found #1 AHRS to be causing a | 30074.519 | 18609 | Maint | 2211 | DEN | 22 | 11
78143 | 10293 | Integrated Avionics Processor System (IAPS) | IAPS IOC 1A | 44147.9396 | 2020-11-12 | INPUT BUS ERROR | Error reported by IOC internally concerning its input busses. IOC may likely be okay and not the faulty LRU. This is set by MUX UART OR STATUS ERROR. For additional information in determining where a problem may be occurring look at the 353 labels captured with the fault to determine the input bus that is creating the abnormal condition. | NULL | IC1A | IAPS IOC 1A | AIR,TAXI | 22 | 12 | LRU OK/INFO | Service |  | 18510 | SWK | 2C10 | CRJ700 | 10293 | N791SK | 11/13/2020 | N | 200703184 | 0 | 0 | NULL | NULL | NULL | D: PLEASE TROUBLESHOOT AUTO PILOT SYSTEM AT NEXT MX BASE OVERNIGHT VISIT DUE TO AP TRIM RWD CAUTION MESSAGE BEING POSTED. C: MCI DUE 11/16/2020 | Nov 24, 2020 Station: MKE--T/S, AP TRIM RWD CAUTION MESSAGE. Found RH aileron control wheel to have hard detents/notchiness to it while turned left or right. Isolated notchiness/stiffness to RH aileron aft quadrant. Refer to CP 21871341 for Corrective | 30074.519 | 18609 | Maint | 2211 | MKE | 22 | 11
79597 | 10293 | Integrated Avionics Processor System (IAPS) | IAPS IOC 1B | 44140.934 | 2020-11-05 | INPUT BUS ERROR | Error reported by IOC internally concerning its input busses. IOC may likely be okay and not the faulty LRU. This is set by MUX UART OR STATUS ERROR. For additional information in determining where a problem may be occurring look at the 353 labels captured with the fault to determine the input bus that is creating the abnormal condition. | NULL | IC1B | IAPS IOC 1B | AIR,TAXI | 22 | 12 | LRU OK/INFO | Service |  | 16568 | SWK | 2C10 | CRJ700 | 10293 | N791SK | 11/4/2020 | Y | 200701940 | 0 | 0 | NULL | NULL | NULL | D; AUTOPILOT GAVE SEVERAL RWD CAUTION MESSAGES. C; MEL 22-10-1 CAT: "B" DUE 11/7 During climb and cruise, we received several AP is RWD caution messages which would last only a few seconds. During cruise, A AP is RWD caution message was continuous until | Nov 05, 2020 Station: PSC--DEFERRED THE AUTOPILOT PER MEL 22-10-1. CAT II AND RVSM DOWNGRADE. Nov 08, 2020 Station: PSP--Troubleshot Autopilot RWD discrepancy per the fim 22-11-00, no faults found. Performed test of aileron servo mount slip-clutch IA | 30011.769 | 18575 | Maint | 2211 | PSC | 22 | 11
79599 | 10293 | Integrated Avionics Processor System (IAPS) | IAPS IOC 1A | 44140.934 | 2020-11-05 | INPUT BUS ERROR | Error reported by IOC internally concerning its input busses. IOC may likely be okay and not the faulty LRU. This is set by MUX UART OR STATUS ERROR. For additional information in determining where a problem may be occurring look at the 353 labels captured with the fault to determine the input bus that is creating the abnormal condition. | NULL | IC1A | IAPS IOC 1A | AIR,TAXI | 22 | 12 | LRU OK/INFO | Service |  | 16568 | SWK | 2C10 | CRJ700 | 10293 | N791SK | 11/4/2020 | Y | 200701940 | 0 | 0 | NULL | NULL | NULL | D; AUTOPILOT GAVE SEVERAL RWD CAUTION MESSAGES. C; MEL 22-10-1 CAT: "B" DUE 11/7 During climb and cruise, we received several AP is RWD caution messages which would last only a few seconds. During cruise, A AP is RWD caution message was continuous until | Nov 05, 2020 Station: PSC--DEFERRED THE AUTOPILOT PER MEL 22-10-1. CAT II AND RVSM DOWNGRADE. Nov 08, 2020 Station: PSP--Troubleshot Autopilot RWD discrepancy per the fim 22-11-00, no faults found. Performed test of aileron servo mount slip-clutch IA | 30011.769 | 18575 | Maint | 2211 | PSC | 22 | 11
80023 | 10293 | Integrated Avionics Processor System (IAPS) | IAPS IOC 1B | 44154.8243 | 2020-11-19 | INPUT BUS ERROR | Error reported by IOC internally concerning its input busses. IOC may likely be okay and not the faulty LRU. This is set by MUX UART OR STATUS ERROR. For additional information in determining where a problem may be occurring look at the 353 labels captured with the fault to determine the input bus that is creating the abnormal condition. | NULL | IC1B | IAPS IOC 1B | AIR,TAXI | 22 | 12 | LRU OK/INFO | Service |  | 24539 | SWK | 2C10 | CRJ700 | 10293 | N791SK | 11/18/2020 | Y | 200703934 | 0 | 0 | NULL | NULL | NULL | D; AP TRIM RWD caution intermittently in flight. A/C felt trimmed but added right aileron trim and message did not appear again. C; MEL 22-10-1 Cat B Due 11/21/20 AP TRIM RWD caution intermittently in flight. A/C felt trimmed but added right aileron tri | Nov 18, 2020 Station: DEN--Deferred AP system ref MEL 22-10-1 Aircraft DOWN GRADED FROM CAT II AND RVSM STATUS placard installed. Nov 24, 2020 Station: MKE--Removed and Replaced RH Feel Unit Quadrant in reference with AMM 27-11-10, Ops Check good at t | 30099.5023 | 18623 | Maint | 2211 | DEN | 22 | 11
80024 | 10293 | Integrated Avionics Processor System (IAPS) | IAPS IOC 1A | 44154.8243 | 2020-11-19 | INPUT BUS ERROR | Error reported by IOC internally concerning its input busses. IOC may likely be okay and not the faulty LRU. This is set by MUX UART OR STATUS ERROR. For additional information in determining where a problem may be occurring look at the 353 labels captured with the fault to determine the input bus that is creating the abnormal condition. | NULL | IC1A | IAPS IOC 1A | AIR,TAXI | 22 | 12 | LRU OK/INFO | Service |  | 24539 | SWK | 2C10 | CRJ700 | 10293 | N791SK | 11/18/2020 | Y | 200703934 | 0 | 0 | NULL | NULL | NULL | D; AP TRIM RWD caution intermittently in flight. A/C felt trimmed but added right aileron trim and message did not appear again. C; MEL 22-10-1 Cat B Due 11/21/20 AP TRIM RWD caution intermittently in flight. A/C felt trimmed but added right aileron tri | Nov 18, 2020 Station: DEN--Deferred AP system ref MEL 22-10-1 Aircraft DOWN GRADED FROM CAT II AND RVSM STATUS placard installed. Nov 24, 2020 Station: MKE--Removed and Replaced RH Feel Unit Quadrant in reference with AMM 27-11-10, Ops Check good at t | 30099.5023 | 18623 | Maint | 2211 | DEN | 22 | 11
80042 | 10293 | Integrated Avionics Processor System (IAPS) | IAPS IOC 2B | 44151.8042 | 2020-11-16 | INPUT BUS ERROR | Error reported by IOC internally concerning its input busses. IOC may likely be okay and not the faulty LRU. This is set by MUX UART OR STATUS ERROR. For additional information in determining where a problem may be occurring look at the 353 labels captured with the fault to determine the input bus that is creating the abnormal condition. | NULL | IC2B | IAPS IOC 2B | AIR,TAXI | 22 | 12 | LRU OK/INFO | Service |  | 12360 | SWK | 2C10 | CRJ700 | 10293 | N791SK | 11/15/2020 | N | 21842371 | 0 | 0 | NULL | NON ROUTINE | NULL | Troubleshoot AP RWD Caution Messages. | Troubleshot AP RWD Caution Messages in reference to FIM 22-11-00. Aircraft has a lot of history for AP RWD Caution messages dating back to 8/18/20. Found both FCCs, the flight control panel, and #2 AHRS have all been replaced. Ran servo spin test on ailer | 30083.2024 | 18615 | Maint | 2211 | BNA | 22 | 11
80042 | 10293 | Integrated Avionics Processor System (IAPS) | IAPS IOC 2B | 44151.8042 | 2020-11-16 | INPUT BUS ERROR | Error reported by IOC internally concerning its input busses. IOC may likely be okay and not the faulty LRU. This is set by MUX UART OR STATUS ERROR. For additional information in determining where a problem may be occurring look at the 353 labels captured with the fault to determine the input bus that is creating the abnormal condition. | NULL | IC2B | IAPS IOC 2B | AIR,TAXI | 22 | 12 | LRU OK/INFO | Service |  | 13827 | SWK | 2C10 | CRJ700 | 10293 | N791SK | 11/16/2020 | N | 21842778 | 0 | 0 | NULL | NON ROUTINE | NULL | Troubleshoot Roll RCIM showing out of adjustment. | Checked the adjustment of the Pilot and Co-Pilot Roll Control Input Modules in reference to AMM 27-61-10. Captain side was within tolerance but the co-pilot side was showing approximately 4.5 degrees for both SSCUs when it should be 0 +/- 1.2 degrees. Rem | 30088.6857 | 18618 | Maint | 2213 | BNA | 22 | 13
80042 | 10293 | Integrated Avionics Processor System (IAPS) | IAPS IOC 2B | 44151.8042 | 2020-11-16 | INPUT BUS ERROR | Error reported by IOC internally concerning its input busses. IOC may likely be okay and not the faulty LRU. This is set by MUX UART OR STATUS ERROR. For additional information in determining where a problem may be occurring look at the 353 labels captured with the fault to determine the input bus that is creating the abnormal condition. | NULL | IC2B | IAPS IOC 2B | AIR,TAXI | 22 | 12 | LRU OK/INFO | Service |  | 24539 | SWK | 2C10 | CRJ700 | 10293 | N791SK | 11/18/2020 | Y | 200703934 | 0 | 0 | NULL | NULL | NULL | D; AP TRIM RWD caution intermittently in flight. A/C felt trimmed but added right aileron trim and message did not appear again. C; MEL 22-10-1 Cat B Due 11/21/20 AP TRIM RWD caution intermittently in flight. A/C felt trimmed but added right aileron tri | Nov 18, 2020 Station: DEN--Deferred AP system ref MEL 22-10-1 Aircraft DOWN GRADED FROM CAT II AND RVSM STATUS placard installed. Nov 24, 2020 Station: MKE--Removed and Replaced RH Feel Unit Quadrant in reference with AMM 27-11-10, Ops Check good at t | 30099.5023 | 18623 | Maint | 2211 | DEN | 22 | 11
80043 | 10293 | Integrated Avionics Processor System (IAPS) | IAPS IOC 2A | 44151.8042 | 2020-11-16 | INPUT BUS ERROR | Error reported by IOC internally concerning its input busses. IOC may likely be okay and not the faulty LRU. This is set by MUX UART OR STATUS ERROR. For additional information in determining where a problem may be occurring look at the 353 labels captured with the fault to determine the input bus that is creating the abnormal condition. | NULL | IC2A | IAPS IOC 2A | AIR,TAXI | 22 | 12 | LRU OK/INFO | Service |  | 12360 | SWK | 2C10 | CRJ700 | 10293 | N791SK | 11/15/2020 | N | 21842371 | 0 | 0 | NULL | NON ROUTINE | NULL | Troubleshoot AP RWD Caution Messages. | Troubleshot AP RWD Caution Messages in reference to FIM 22-11-00. Aircraft has a lot of history for AP RWD Caution messages dating back to 8/18/20. Found both FCCs, the flight control panel, and #2 AHRS have all been replaced. Ran servo spin test on ailer | 30083.2024 | 18615 | Maint | 2211 | BNA | 22 | 11
80043 | 10293 | Integrated Avionics Processor System (IAPS) | IAPS IOC 2A | 44151.8042 | 2020-11-16 | INPUT BUS ERROR | Error reported by IOC internally concerning its input busses. IOC may likely be okay and not the faulty LRU. This is set by MUX UART OR STATUS ERROR. For additional information in determining where a problem may be occurring look at the 353 labels captured with the fault to determine the input bus that is creating the abnormal condition. | NULL | IC2A | IAPS IOC 2A | AIR,TAXI | 22 | 12 | LRU OK/INFO | Service |  | 13827 | SWK | 2C10 | CRJ700 | 10293 | N791SK | 11/16/2020 | N | 21842778 | 0 | 0 | NULL | NON ROUTINE | NULL | Troubleshoot Roll RCIM showing out of adjustment. | Checked the adjustment of the Pilot and Co-Pilot Roll Control Input Modules in reference to AMM 27-61-10. Captain side was within tolerance but the co-pilot side was showing approximately 4.5 degrees for both SSCUs when it should be 0 +/- 1.2 degrees. Rem | 30088.6857 | 18618 | Maint | 2213 | BNA | 22 | 13
80043 | 10293 | Integrated Avionics Processor System (IAPS) | IAPS IOC 2A | 44151.8042 | 2020-11-16 | INPUT BUS ERROR | Error reported by IOC internally concerning its input busses. IOC may likely be okay and not the faulty LRU. This is set by MUX UART OR STATUS ERROR. For additional information in determining where a problem may be occurring look at the 353 labels captured with the fault to determine the input bus that is creating the abnormal condition. | NULL | IC2A | IAPS IOC 2A | AIR,TAXI | 22 | 12 | LRU OK/INFO | Service |  | 24539 | SWK | 2C10 | CRJ700 | 10293 | N791SK | 11/18/2020 | Y | 200703934 | 0 | 0 | NULL | NULL | NULL | D; AP TRIM RWD caution intermittently in flight. A/C felt trimmed but added right aileron trim and message did not appear again. C; MEL 22-10-1 Cat B Due 11/21/20 AP TRIM RWD caution intermittently in flight. A/C felt trimmed but added right aileron tri | Nov 18, 2020 Station: DEN--Deferred AP system ref MEL 22-10-1 Aircraft DOWN GRADED FROM CAT II AND RVSM STATUS placard installed. Nov 24, 2020 Station: MKE--Removed and Replaced RH Feel Unit Quadrant in reference with AMM 27-11-10, Ops Check good at t | 30099.5023 | 18623 | Maint | 2211 | DEN | 22 | 11
80049 | 10293 | Integrated Avionics Processor System (IAPS) | IAPS IOC 1B | 44151.8042 | 2020-11-16 | INPUT BUS ERROR | Error reported by IOC internally concerning its input busses. IOC may likely be okay and not the faulty LRU. This is set by MUX UART OR STATUS ERROR. For additional information in determining where a problem may be occurring look at the 353 labels captured with the fault to determine the input bus that is creating the abnormal condition. | NULL | IC1B | IAPS IOC 1B | AIR,TAXI | 22 | 12 | LRU OK/INFO | Service |  | 12360 | SWK | 2C10 | CRJ700 | 10293 | N791SK | 11/15/2020 | N | 21842371 | 0 | 0 | NULL | NON ROUTINE | NULL | Troubleshoot AP RWD Caution Messages. | Troubleshot AP RWD Caution Messages in reference to FIM 22-11-00. Aircraft has a lot of history for AP RWD Caution messages dating back to 8/18/20. Found both FCCs, the flight control panel, and #2 AHRS have all been replaced. Ran servo spin test on ailer | 30083.2024 | 18615 | Maint | 2211 | BNA | 22 | 11
80049 | 10293 | Integrated Avionics Processor System (IAPS) | IAPS IOC 1B | 44151.8042 | 2020-11-16 | INPUT BUS ERROR | Error reported by IOC internally concerning its input busses. IOC may likely be okay and not the faulty LRU. This is set by MUX UART OR STATUS ERROR. For additional information in determining where a problem may be occurring look at the 353 labels captured with the fault to determine the input bus that is creating the abnormal condition. | NULL | IC1B | IAPS IOC 1B | AIR,TAXI | 22 | 12 | LRU OK/INFO | Service |  | 13827 | SWK | 2C10 | CRJ700 | 10293 | N791SK | 11/16/2020 | N | 21842778 | 0 | 0 | NULL | NON ROUTINE | NULL | Troubleshoot Roll RCIM showing out of adjustment. | Checked the adjustment of the Pilot and Co-Pilot Roll Control Input Modules in reference to AMM 27-61-10. Captain side was within tolerance but the co-pilot side was showing approximately 4.5 degrees for both SSCUs when it should be 0 +/- 1.2 degrees. Rem | 30088.6857 | 18618 | Maint | 2213 | BNA | 22 | 13
80049 | 10293 | Integrated Avionics Processor System (IAPS) | IAPS IOC 1B | 44151.8042 | 2020-11-16 | INPUT BUS ERROR | Error reported by IOC internally concerning its input busses. IOC may likely be okay and not the faulty LRU. This is set by MUX UART OR STATUS ERROR. For additional information in determining where a problem may be occurring look at the 353 labels captured with the fault to determine the input bus that is creating the abnormal condition. | NULL | IC1B | IAPS IOC 1B | AIR,TAXI | 22 | 12 | LRU OK/INFO | Service |  | 24539 | SWK | 2C10 | CRJ700 | 10293 | N791SK | 11/18/2020 | Y | 200703934 | 0 | 0 | NULL | NULL | NULL | D; AP TRIM RWD caution intermittently in flight. A/C felt trimmed but added right aileron trim and message did not appear again. C; MEL 22-10-1 Cat B Due 11/21/20 AP TRIM RWD caution intermittently in flight. A/C felt trimmed but added right aileron tri | Nov 18, 2020 Station: DEN--Deferred AP system ref MEL 22-10-1 Aircraft DOWN GRADED FROM CAT II AND RVSM STATUS placard installed. Nov 24, 2020 Station: MKE--Removed and Replaced RH Feel Unit Quadrant in reference with AMM 27-11-10, Ops Check good at t | 30099.5023 | 18623 | Maint | 2211 | DEN | 22 | 11
80482 | 10293 | Integrated Avionics Processor System (IAPS) | IAPS IOC 1A | 44151.8042 | 2020-11-16 | INPUT BUS ERROR | Error reported by IOC internally concerning its input busses. IOC may likely be okay and not the faulty LRU. This is set by MUX UART OR STATUS ERROR. For additional information in determining where a problem may be occurring look at the 353 labels captured with the fault to determine the input bus that is creating the abnormal condition. | NULL | IC1A | IAPS IOC 1A | AIR,TAXI | 22 | 12 | LRU OK/INFO | Service |  | 12360 | SWK | 2C10 | CRJ700 | 10293 | N791SK | 11/15/2020 | N | 21842371 | 0 | 0 | NULL | NON ROUTINE | NULL | Troubleshoot AP RWD Caution Messages. | Troubleshot AP RWD Caution Messages in reference to FIM 22-11-00. Aircraft has a lot of history for AP RWD Caution messages dating back to 8/18/20. Found both FCCs, the flight control panel, and #2 AHRS have all been replaced. Ran servo spin test on ailer | 30083.2024 | 18615 | Maint | 2211 | BNA | 22 | 11
80482 | 10293 | Integrated Avionics Processor System (IAPS) | IAPS IOC 1A | 44151.8042 | 2020-11-16 | INPUT BUS ERROR | Error reported by IOC internally concerning its input busses. IOC may likely be okay and not the faulty LRU. This is set by MUX UART OR STATUS ERROR. For additional information in determining where a problem may be occurring look at the 353 labels captured with the fault to determine the input bus that is creating the abnormal condition. | NULL | IC1A | IAPS IOC 1A | AIR,TAXI | 22 | 12 | LRU OK/INFO | Service |  | 13827 | SWK | 2C10 | CRJ700 | 10293 | N791SK | 11/16/2020 | N | 21842778 | 0 | 0 | NULL | NON ROUTINE | NULL | Troubleshoot Roll RCIM showing out of adjustment. | Checked the adjustment of the Pilot and Co-Pilot Roll Control Input Modules in reference to AMM 27-61-10. Captain side was within tolerance but the co-pilot side was showing approximately 4.5 degrees for both SSCUs when it should be 0 +/- 1.2 degrees. Rem | 30088.6857 | 18618 | Maint | 2213 | BNA | 22 | 13
80482 | 10293 | Integrated Avionics Processor System (IAPS) | IAPS IOC 1A | 44151.8042 | 2020-11-16 | INPUT BUS ERROR | Error reported by IOC internally concerning its input busses. IOC may likely be okay and not the faulty LRU. This is set by MUX UART OR STATUS ERROR. For additional information in determining where a problem may be occurring look at the 353 labels captured with the fault to determine the input bus that is creating the abnormal condition. | NULL | IC1A | IAPS IOC 1A | AIR,TAXI | 22 | 12 | LRU OK/INFO | Service |  | 24539 | SWK | 2C10 | CRJ700 | 10293 | N791SK | 11/18/2020 | Y | 200703934 | 0 | 0 | NULL | NULL | NULL | D; AP TRIM RWD caution intermittently in flight. A/C felt trimmed but added right aileron trim and message did not appear again. C; MEL 22-10-1 Cat B Due 11/21/20 AP TRIM RWD caution intermittently in flight. A/C felt trimmed but added right aileron tri | Nov 18, 2020 Station: DEN--Deferred AP system ref MEL 22-10-1 Aircraft DOWN GRADED FROM CAT II AND RVSM STATUS placard installed. Nov 24, 2020 Station: MKE--Removed and Replaced RH Feel Unit Quadrant in reference with AMM 27-11-10, Ops Check good at t | 30099.5023 | 18623 | Maint | 2211 | DEN | 22 | 11
82014 | 10293 | Integrated Avionics Processor System (IAPS) | IAPS IOC 1B | 44144.1556 | 2020-11-09 | INPUT BUS ERROR | Error reported by IOC internally concerning its input busses. IOC may likely be okay and not the faulty LRU. This is set by MUX UART OR STATUS ERROR. For additional information in determining where a problem may be occurring look at the 353 labels captured with the fault to determine the input bus that is creating the abnormal condition. | NULL | IC1B | IAPS IOC 1B | AIR,TAXI | 22 | 12 | LRU OK/INFO | Service |  | 10693 | SWK | 2C10 | CRJ700 | 10293 | N791SK | 11/11/2020 | N | 21818757 | 0 | 0 | SERVICE 700 | NON ROUTINE | NULL | Perform the autopilot operational check due to aileron servo cable tension adjustment. See CP 21816293-1 for original write-up and adjustment info | Performed Autopilot operational check in reference to AMM 22-11-00, Ops check good at this time Performed CAT II return to service task card 34-220-1008-SKY see CP 21816293-1 for task card Aircraft returned to CAT II/RVSM status | 30060.919 | 18602 | Maint | 2211 | SLC | 22 | 11
82014 | 10293 | Integrated Avionics Processor System (IAPS) | IAPS IOC 1B | 44144.1556 | 2020-11-09 | INPUT BUS ERROR | Error reported by IOC internally concerning its input busses. IOC may likely be okay and not the faulty LRU. This is set by MUX UART OR STATUS ERROR. For additional information in determining where a problem may be occurring look at the 353 labels captured with the fault to determine the input bus that is creating the abnormal condition. | NULL | IC1B | IAPS IOC 1B | AIR,TAXI | 22 | 12 | LRU OK/INFO | Service |  | 12005 | SWK | 2C10 | CRJ700 | 10293 | N791SK | 11/11/2020 | N | 21816939 | 0 | 0 | NULL | NON ROUTINE | NULL | Troubleshoot CONTROL WHEEL "ROLL RCIM" ARE OUT OF ADJUSTMENT | Troubleshot RCIM system. Interrogated MDC, and found no faults, current or history. Checked the adjustment of both RCIMs Per AMM 27-61-10. Noting that there is no way to "adjust" or "rig" the RCIMs, but only check the rig, I found both RCIM's to be in per | 30060.919 | 18602 | Maint | 2213 | SLC | 22 | 13
82014 | 10293 | Integrated Avionics Processor System (IAPS) | IAPS IOC 1B | 44144.1556 | 2020-11-09 | INPUT BUS ERROR | Error reported by IOC internally concerning its input busses. IOC may likely be okay and not the faulty LRU. This is set by MUX UART OR STATUS ERROR. For additional information in determining where a problem may be occurring look at the 353 labels captured with the fault to determine the input bus that is creating the abnormal condition. | NULL | IC1B | IAPS IOC 1B | AIR,TAXI | 22 | 12 | LRU OK/INFO | Service |  | 17553 | SWK | 2C10 | CRJ700 | 10293 | N791SK | 11/8/2020 | Y | 200702508 | 0 | 0 | NULL | NULL | NULL | D: AP RWD message in flight. C: MEL 22-10-1 CAT B DUE 11/11/2020 NOTE: AIRCRAFT IS DOWNGRADED FROM CAT 2 AND RVSM STATUS, | Nov 08, 2020 Station: DEN--Deferred AP due to history per MEL 22-10-1 Aircraft downgraded from CAT II and RVSM status No fault or repair codes logged Nov 11, 2020 Station: SLC--troubleshoot AP RWD message in flight found aileron servo control cabel be | 30040.8024 | 18591 | Maint | 2211 | DEN | 22 | 11
82018 | 10293 | Integrated Avionics Processor System (IAPS) | IAPS IOC 1A | 44144.1556 | 2020-11-09 | INPUT BUS ERROR | Error reported by IOC internally concerning its input busses. IOC may likely be okay and not the faulty LRU. This is set by MUX UART OR STATUS ERROR. For additional information in determining where a problem may be occurring look at the 353 labels captured with the fault to determine the input bus that is creating the abnormal condition. | NULL | IC1A | IAPS IOC 1A | AIR,TAXI | 22 | 12 | LRU OK/INFO | Service |  | 10693 | SWK | 2C10 | CRJ700 | 10293 | N791SK | 11/11/2020 | N | 21818757 | 0 | 0 | SERVICE 700 | NON ROUTINE | NULL | Perform the autopilot operational check due to aileron servo cable tension adjustment. See CP 21816293-1 for original write-up and adjustment info | Performed Autopilot operational check in reference to AMM 22-11-00, Ops check good at this time Performed CAT II return to service task card 34-220-1008-SKY see CP 21816293-1 for task card Aircraft returned to CAT II/RVSM status | 30060.919 | 18602 | Maint | 2211 | SLC | 22 | 11
82018 | 10293 | Integrated Avionics Processor System (IAPS) | IAPS IOC 1A | 44144.1556 | 2020-11-09 | INPUT BUS ERROR | Error reported by IOC internally concerning its input busses. IOC may likely be okay and not the faulty LRU. This is set by MUX UART OR STATUS ERROR. For additional information in determining where a problem may be occurring look at the 353 labels captured with the fault to determine the input bus that is creating the abnormal condition. | NULL | IC1A | IAPS IOC 1A | AIR,TAXI | 22 | 12 | LRU OK/INFO | Service |  | 12005 | SWK | 2C10 | CRJ700 | 10293 | N791SK | 11/11/2020 | N | 21816939 | 0 | 0 | NULL | NON ROUTINE | NULL | Troubleshoot CONTROL WHEEL "ROLL RCIM" ARE OUT OF ADJUSTMENT | Troubleshot RCIM system. Interrogated MDC, and found no faults, current or history. Checked the adjustment of both RCIMs Per AMM 27-61-10. Noting that there is no way to "adjust" or "rig" the RCIMs, but only check the rig, I found both RCIM's to be in per | 30060.919 | 18602 | Maint | 2213 | SLC | 22 | 13
82018 | 10293 | Integrated Avionics Processor System (IAPS) | IAPS IOC 1A | 44144.1556 | 2020-11-09 | INPUT BUS ERROR | Error reported by IOC internally concerning its input busses. IOC may likely be okay and not the faulty LRU. This is set by MUX UART OR STATUS ERROR. For additional information in determining where a problem may be occurring look at the 353 labels captured with the fault to determine the input bus that is creating the abnormal condition. | NULL | IC1A | IAPS IOC 1A | AIR,TAXI | 22 | 12 | LRU OK/INFO | Service |  | 17553 | SWK | 2C10 | CRJ700 | 10293 | N791SK | 11/8/2020 | Y | 200702508 | 0 | 0 | NULL | NULL | NULL | D: AP RWD message in flight. C: MEL 22-10-1 CAT B DUE 11/11/2020 NOTE: AIRCRAFT IS DOWNGRADED FROM CAT 2 AND RVSM STATUS, | Nov 08, 2020 Station: DEN--Deferred AP due to history per MEL 22-10-1 Aircraft downgraded from CAT II and RVSM status No fault or repair codes logged Nov 11, 2020 Station: SLC--troubleshoot AP RWD message in flight found aileron servo control cabel be | 30040.8024 | 18591 | Maint | 2211 | DEN | 22 | 11
83264 | 10293 | Integrated Avionics Processor System (IAPS) | IAPS IOC 2A | 44144.1215 | 2020-11-09 | INPUT BUS ERROR | Error reported by IOC internally concerning its input busses. IOC may likely be okay and not the faulty LRU. This is set by MUX UART OR STATUS ERROR. For additional information in determining where a problem may be occurring look at the 353 labels captured with the fault to determine the input bus that is creating the abnormal condition. | NULL | IC2A | IAPS IOC 2A | AIR,TAXI | 22 | 12 | LRU OK/INFO | Service |  | 10693 | SWK | 2C10 | CRJ700 | 10293 | N791SK | 11/11/2020 | N | 21818757 | 0 | 0 | SERVICE 700 | NON ROUTINE | NULL | Perform the autopilot operational check due to aileron servo cable tension adjustment. See CP 21816293-1 for original write-up and adjustment info | Performed Autopilot operational check in reference to AMM 22-11-00, Ops check good at this time Performed CAT II return to service task card 34-220-1008-SKY see CP 21816293-1 for task card Aircraft returned to CAT II/RVSM status | 30060.919 | 18602 | Maint | 2211 | SLC | 22 | 11
83264 | 10293 | Integrated Avionics Processor System (IAPS) | IAPS IOC 2A | 44144.1215 | 2020-11-09 | INPUT BUS ERROR | Error reported by IOC internally concerning its input busses. IOC may likely be okay and not the faulty LRU. This is set by MUX UART OR STATUS ERROR. For additional information in determining where a problem may be occurring look at the 353 labels captured with the fault to determine the input bus that is creating the abnormal condition. | NULL | IC2A | IAPS IOC 2A | AIR,TAXI | 22 | 12 | LRU OK/INFO | Service |  | 12005 | SWK | 2C10 | CRJ700 | 10293 | N791SK | 11/11/2020 | N | 21816939 | 0 | 0 | NULL | NON ROUTINE | NULL | Troubleshoot CONTROL WHEEL "ROLL RCIM" ARE OUT OF ADJUSTMENT | Troubleshot RCIM system. Interrogated MDC, and found no faults, current or history. Checked the adjustment of both RCIMs Per AMM 27-61-10. Noting that there is no way to "adjust" or "rig" the RCIMs, but only check the rig, I found both RCIM's to be in per | 30060.919 | 18602 | Maint | 2213 | SLC | 22 | 13
83264 | 10293 | Integrated Avionics Processor System (IAPS) | IAPS IOC 2A | 44144.1215 | 2020-11-09 | INPUT BUS ERROR | Error reported by IOC internally concerning its input busses. IOC may likely be okay and not the faulty LRU. This is set by MUX UART OR STATUS ERROR. For additional information in determining where a problem may be occurring look at the 353 labels captured with the fault to determine the input bus that is creating the abnormal condition. | NULL | IC2A | IAPS IOC 2A | AIR,TAXI | 22 | 12 | LRU OK/INFO | Service |  | 17553 | SWK | 2C10 | CRJ700 | 10293 | N791SK | 11/8/2020 | Y | 200702508 | 0 | 0 | NULL | NULL | NULL | D: AP RWD message in flight. C: MEL 22-10-1 CAT B DUE 11/11/2020 NOTE: AIRCRAFT IS DOWNGRADED FROM CAT 2 AND RVSM STATUS, | Nov 08, 2020 Station: DEN--Deferred AP due to history per MEL 22-10-1 Aircraft downgraded from CAT II and RVSM status No fault or repair codes logged Nov 11, 2020 Station: SLC--troubleshoot AP RWD message in flight found aileron servo control cabel be | 30040.8024 | 18591 | Maint | 2211 | DEN | 22 | 11
83614 | 10293 | Integrated Avionics Processor System (IAPS) | IAPS IOC 2B | 44144.1215 | 2020-11-09 | INPUT BUS ERROR | Error reported by IOC internally concerning its input busses. IOC may likely be okay and not the faulty LRU. This is set by MUX UART OR STATUS ERROR. For additional information in determining where a problem may be occurring look at the 353 labels captured with the fault to determine the input bus that is creating the abnormal condition. | NULL | IC2B | IAPS IOC 2B | AIR,TAXI | 22 | 12 | LRU OK/INFO | Service |  | 10693 | SWK | 2C10 | CRJ700 | 10293 | N791SK | 11/11/2020 | N | 21818757 | 0 | 0 | SERVICE 700 | NON ROUTINE | NULL | Perform the autopilot operational check due to aileron servo cable tension adjustment. See CP 21816293-1 for original write-up and adjustment info | Performed Autopilot operational check in reference to AMM 22-11-00, Ops check good at this time Performed CAT II return to service task card 34-220-1008-SKY see CP 21816293-1 for task card Aircraft returned to CAT II/RVSM status | 30060.919 | 18602 | Maint | 2211 | SLC | 22 | 11
83614 | 10293 | Integrated Avionics Processor System (IAPS) | IAPS IOC 2B | 44144.1215 | 2020-11-09 | INPUT BUS ERROR | Error reported by IOC internally concerning its input busses. IOC may likely be okay and not the faulty LRU. This is set by MUX UART OR STATUS ERROR. For additional information in determining where a problem may be occurring look at the 353 labels captured with the fault to determine the input bus that is creating the abnormal condition. | NULL | IC2B | IAPS IOC 2B | AIR,TAXI | 22 | 12 | LRU OK/INFO | Service |  | 12005 | SWK | 2C10 | CRJ700 | 10293 | N791SK | 11/11/2020 | N | 21816939 | 0 | 0 | NULL | NON ROUTINE | NULL | Troubleshoot CONTROL WHEEL "ROLL RCIM" ARE OUT OF ADJUSTMENT | Troubleshot RCIM system. Interrogated MDC, and found no faults, current or history. Checked the adjustment of both RCIMs Per AMM 27-61-10. Noting that there is no way to "adjust" or "rig" the RCIMs, but only check the rig, I found both RCIM's to be in per | 30060.919 | 18602 | Maint | 2213 | SLC | 22 | 13
83614 | 10293 | Integrated Avionics Processor System (IAPS) | IAPS IOC 2B | 44144.1215 | 2020-11-09 | INPUT BUS ERROR | Error reported by IOC internally concerning its input busses. IOC may likely be okay and not the faulty LRU. This is set by MUX UART OR STATUS ERROR. For additional information in determining where a problem may be occurring look at the 353 labels captured with the fault to determine the input bus that is creating the abnormal condition. | NULL | IC2B | IAPS IOC 2B | AIR,TAXI | 22 | 12 | LRU OK/INFO | Service |  | 17553 | SWK | 2C10 | CRJ700 | 10293 | N791SK | 11/8/2020 | Y | 200702508 | 0 | 0 | NULL | NULL | NULL | D: AP RWD message in flight. C: MEL 22-10-1 CAT B DUE 11/11/2020 NOTE: AIRCRAFT IS DOWNGRADED FROM CAT 2 AND RVSM STATUS, | Nov 08, 2020 Station: DEN--Deferred AP due to history per MEL 22-10-1 Aircraft downgraded from CAT II and RVSM status No fault or repair codes logged Nov 11, 2020 Station: SLC--troubleshoot AP RWD message in flight found aileron servo control cabel be | 30040.8024 | 18591 | Maint | 2211 | DEN | 22 | 11
84959 | 10293 | Integrated Avionics Processor System (IAPS) | IAPS IOC 1B | 44151.6931 | 2020-11-16 | INPUT BUS ERROR | Error reported by IOC internally concerning its input busses. IOC may likely be okay and not the faulty LRU. This is set by MUX UART OR STATUS ERROR. For additional information in determining where a problem may be occurring look at the 353 labels captured with the fault to determine the input bus that is creating the abnormal condition. | NULL | IC1B | IAPS IOC 1B | AIR,TAXI | 22 | 12 | LRU OK/INFO | Service |  | 12360 | SWK | 2C10 | CRJ700 | 10293 | N791SK | 11/15/2020 | N | 21842371 | 0 | 0 | NULL | NON ROUTINE | NULL | Troubleshoot AP RWD Caution Messages. | Troubleshot AP RWD Caution Messages in reference to FIM 22-11-00. Aircraft has a lot of history for AP RWD Caution messages dating back to 8/18/20. Found both FCCs, the flight control panel, and #2 AHRS have all been replaced. Ran servo spin test on ailer | 30083.2024 | 18615 | Maint | 2211 | BNA | 22 | 11
84959 | 10293 | Integrated Avionics Processor System (IAPS) | IAPS IOC 1B | 44151.6931 | 2020-11-16 | INPUT BUS ERROR | Error reported by IOC internally concerning its input busses. IOC may likely be okay and not the faulty LRU. This is set by MUX UART OR STATUS ERROR. For additional information in determining where a problem may be occurring look at the 353 labels captured with the fault to determine the input bus that is creating the abnormal condition. | NULL | IC1B | IAPS IOC 1B | AIR,TAXI | 22 | 12 | LRU OK/INFO | Service |  | 13827 | SWK | 2C10 | CRJ700 | 10293 | N791SK | 11/16/2020 | N | 21842778 | 0 | 0 | NULL | NON ROUTINE | NULL | Troubleshoot Roll RCIM showing out of adjustment. | Checked the adjustment of the Pilot and Co-Pilot Roll Control Input Modules in reference to AMM 27-61-10. Captain side was within tolerance but the co-pilot side was showing approximately 4.5 degrees for both SSCUs when it should be 0 +/- 1.2 degrees. Rem | 30088.6857 | 18618 | Maint | 2213 | BNA | 22 | 13
84959 | 10293 | Integrated Avionics Processor System (IAPS) | IAPS IOC 1B | 44151.6931 | 2020-11-16 | INPUT BUS ERROR | Error reported by IOC internally concerning its input busses. IOC may likely be okay and not the faulty LRU. This is set by MUX UART OR STATUS ERROR. For additional information in determining where a problem may be occurring look at the 353 labels captured with the fault to determine the input bus that is creating the abnormal condition. | NULL | IC1B | IAPS IOC 1B | AIR,TAXI | 22 | 12 | LRU OK/INFO | Service |  | 24539 | SWK | 2C10 | CRJ700 | 10293 | N791SK | 11/18/2020 | Y | 200703934 | 0 | 0 | NULL | NULL | NULL | D; AP TRIM RWD caution intermittently in flight. A/C felt trimmed but added right aileron trim and message did not appear again. C; MEL 22-10-1 Cat B Due 11/21/20 AP TRIM RWD caution intermittently in flight. A/C felt trimmed but added right aileron tri | Nov 18, 2020 Station: DEN--Deferred AP system ref MEL 22-10-1 Aircraft DOWN GRADED FROM CAT II AND RVSM STATUS placard installed. Nov 24, 2020 Station: MKE--Removed and Replaced RH Feel Unit Quadrant in reference with AMM 27-11-10, Ops Check good at t | 30099.5023 | 18623 | Maint | 2211 | DEN | 22 | 11
84976 | 10293 | Integrated Avionics Processor System (IAPS) | IAPS IOC 1A | 44151.6931 | 2020-11-16 | INPUT BUS ERROR | Error reported by IOC internally concerning its input busses. IOC may likely be okay and not the faulty LRU. This is set by MUX UART OR STATUS ERROR. For additional information in determining where a problem may be occurring look at the 353 labels captured with the fault to determine the input bus that is creating the abnormal condition. | NULL | IC1A | IAPS IOC 1A | AIR,TAXI | 22 | 12 | LRU OK/INFO | Service |  | 12360 | SWK | 2C10 | CRJ700 | 10293 | N791SK | 11/15/2020 | N | 21842371 | 0 | 0 | NULL | NON ROUTINE | NULL | Troubleshoot AP RWD Caution Messages. | Troubleshot AP RWD Caution Messages in reference to FIM 22-11-00. Aircraft has a lot of history for AP RWD Caution messages dating back to 8/18/20. Found both FCCs, the flight control panel, and #2 AHRS have all been replaced. Ran servo spin test on ailer | 30083.2024 | 18615 | Maint | 2211 | BNA | 22 | 11
84976 | 10293 | Integrated Avionics Processor System (IAPS) | IAPS IOC 1A | 44151.6931 | 2020-11-16 | INPUT BUS ERROR | Error reported by IOC internally concerning its input busses. IOC may likely be okay and not the faulty LRU. This is set by MUX UART OR STATUS ERROR. For additional information in determining where a problem may be occurring look at the 353 labels captured with the fault to determine the input bus that is creating the abnormal condition. | NULL | IC1A | IAPS IOC 1A | AIR,TAXI | 22 | 12 | LRU OK/INFO | Service |  | 13827 | SWK | 2C10 | CRJ700 | 10293 | N791SK | 11/16/2020 | N | 21842778 | 0 | 0 | NULL | NON ROUTINE | NULL | Troubleshoot Roll RCIM showing out of adjustment. | Checked the adjustment of the Pilot and Co-Pilot Roll Control Input Modules in reference to AMM 27-61-10. Captain side was within tolerance but the co-pilot side was showing approximately 4.5 degrees for both SSCUs when it should be 0 +/- 1.2 degrees. Rem | 30088.6857 | 18618 | Maint | 2213 | BNA | 22 | 13
84976 | 10293 | Integrated Avionics Processor System (IAPS) | IAPS IOC 1A | 44151.6931 | 2020-11-16 | INPUT BUS ERROR | Error reported by IOC internally concerning its input busses. IOC may likely be okay and not the faulty LRU. This is set by MUX UART OR STATUS ERROR. For additional information in determining where a problem may be occurring look at the 353 labels captured with the fault to determine the input bus that is creating the abnormal condition. | NULL | IC1A | IAPS IOC 1A | AIR,TAXI | 22 | 12 | LRU OK/INFO | Service |  | 24539 | SWK | 2C10 | CRJ700 | 10293 | N791SK | 11/18/2020 | Y | 200703934 | 0 | 0 | NULL | NULL | NULL | D; AP TRIM RWD caution intermittently in flight. A/C felt trimmed but added right aileron trim and message did not appear again. C; MEL 22-10-1 Cat B Due 11/21/20 AP TRIM RWD caution intermittently in flight. A/C felt trimmed but added right aileron tri | Nov 18, 2020 Station: DEN--Deferred AP system ref MEL 22-10-1 Aircraft DOWN GRADED FROM CAT II AND RVSM STATUS placard installed. Nov 24, 2020 Station: MKE--Removed and Replaced RH Feel Unit Quadrant in reference with AMM 27-11-10, Ops Check good at t | 30099.5023 | 18623 | Maint | 2211 | DEN | 22 | 11
86149 | 10293 | Integrated Avionics Processor System (IAPS) | IAPS IOC 1B | 44147.7542 | 2020-11-12 | INPUT BUS ERROR | Error reported by IOC internally concerning its input busses. IOC may likely be okay and not the faulty LRU. This is set by MUX UART OR STATUS ERROR. For additional information in determining where a problem may be occurring look at the 353 labels captured with the fault to determine the input bus that is creating the abnormal condition. | NULL | IC1B | IAPS IOC 1B | AIR,TAXI | 22 | 12 | LRU OK/INFO | Service |  | 10693 | SWK | 2C10 | CRJ700 | 10293 | N791SK | 11/11/2020 | N | 21818757 | 0 | 0 | SERVICE 700 | NON ROUTINE | NULL | Perform the autopilot operational check due to aileron servo cable tension adjustment. See CP 21816293-1 for original write-up and adjustment info | Performed Autopilot operational check in reference to AMM 22-11-00, Ops check good at this time Performed CAT II return to service task card 34-220-1008-SKY see CP 21816293-1 for task card Aircraft returned to CAT II/RVSM status | 30060.919 | 18602 | Maint | 2211 | SLC | 22 | 11
86149 | 10293 | Integrated Avionics Processor System (IAPS) | IAPS IOC 1B | 44147.7542 | 2020-11-12 | INPUT BUS ERROR | Error reported by IOC internally concerning its input busses. IOC may likely be okay and not the faulty LRU. This is set by MUX UART OR STATUS ERROR. For additional information in determining where a problem may be occurring look at the 353 labels captured with the fault to determine the input bus that is creating the abnormal condition. | NULL | IC1B | IAPS IOC 1B | AIR,TAXI | 22 | 12 | LRU OK/INFO | Service |  | 12005 | SWK | 2C10 | CRJ700 | 10293 | N791SK | 11/11/2020 | N | 21816939 | 0 | 0 | NULL | NON ROUTINE | NULL | Troubleshoot CONTROL WHEEL "ROLL RCIM" ARE OUT OF ADJUSTMENT | Troubleshot RCIM system. Interrogated MDC, and found no faults, current or history. Checked the adjustment of both RCIMs Per AMM 27-61-10. Noting that there is no way to "adjust" or "rig" the RCIMs, but only check the rig, I found both RCIM's to be in per | 30060.919 | 18602 | Maint | 2213 | SLC | 22 | 13
86149 | 10293 | Integrated Avionics Processor System (IAPS) | IAPS IOC 1B | 44147.7542 | 2020-11-12 | INPUT BUS ERROR | Error reported by IOC internally concerning its input busses. IOC may likely be okay and not the faulty LRU. This is set by MUX UART OR STATUS ERROR. For additional information in determining where a problem may be occurring look at the 353 labels captured with the fault to determine the input bus that is creating the abnormal condition. | NULL | IC1B | IAPS IOC 1B | AIR,TAXI | 22 | 12 | LRU OK/INFO | Service |  | 17935 | SWK | 2C10 | CRJ700 | 10293 | N791SK | 11/13/2020 | Y | 200703179 | 0 | 0 | NULL | NULL | NULL | D: AP TRIM RWD CAUTION MESSAGE POSTED IN FLIGHT. C: MEL 22-10-1 CAT"B" DUE 11/16/2020 ***REPEAT ISSUE*** ***AIRCRAFT DOWNGRADED FROM CAT II AND RVSM OPERATIONS.*** PN: 822-1110-002 MR: 1594837 | Nov 13, 2020 Station: DEN--Deferred Auto Pilot System per MEL 22-10-1. Authorized by Mx Control. Aircraft is Downgraded from CAT II/RVSM status. Placards installed. Nov 17, 2020 Station: DEN--Due to previous troubleshooting found #1 AHRS to be causing a | 30074.519 | 18609 | Maint | 2211 | DEN | 22 | 11
86149 | 10293 | Integrated Avionics Processor System (IAPS) | IAPS IOC 1B | 44147.7542 | 2020-11-12 | INPUT BUS ERROR | Error reported by IOC internally concerning its input busses. IOC may likely be okay and not the faulty LRU. This is set by MUX UART OR STATUS ERROR. For additional information in determining where a problem may be occurring look at the 353 labels captured with the fault to determine the input bus that is creating the abnormal condition. | NULL | IC1B | IAPS IOC 1B | AIR,TAXI | 22 | 12 | LRU OK/INFO | Service |  | 18510 | SWK | 2C10 | CRJ700 | 10293 | N791SK | 11/13/2020 | N | 200703184 | 0 | 0 | NULL | NULL | NULL | D: PLEASE TROUBLESHOOT AUTO PILOT SYSTEM AT NEXT MX BASE OVERNIGHT VISIT DUE TO AP TRIM RWD CAUTION MESSAGE BEING POSTED. C: MCI DUE 11/16/2020 | Nov 24, 2020 Station: MKE--T/S, AP TRIM RWD CAUTION MESSAGE. Found RH aileron control wheel to have hard detents/notchiness to it while turned left or right. Isolated notchiness/stiffness to RH aileron aft quadrant. Refer to CP 21871341 for Corrective | 30074.519 | 18609 | Maint | 2211 | MKE | 22 | 11
86152 | 10293 | Integrated Avionics Processor System (IAPS) | IAPS IOC 1A | 44147.7542 | 2020-11-12 | INPUT BUS ERROR | Error reported by IOC internally concerning its input busses. IOC may likely be okay and not the faulty LRU. This is set by MUX UART OR STATUS ERROR. For additional information in determining where a problem may be occurring look at the 353 labels captured with the fault to determine the input bus that is creating the abnormal condition. | NULL | IC1A | IAPS IOC 1A | AIR,TAXI | 22 | 12 | LRU OK/INFO | Service |  | 10693 | SWK | 2C10 | CRJ700 | 10293 | N791SK | 11/11/2020 | N | 21818757 | 0 | 0 | SERVICE 700 | NON ROUTINE | NULL | Perform the autopilot operational check due to aileron servo cable tension adjustment. See CP 21816293-1 for original write-up and adjustment info | Performed Autopilot operational check in reference to AMM 22-11-00, Ops check good at this time Performed CAT II return to service task card 34-220-1008-SKY see CP 21816293-1 for task card Aircraft returned to CAT II/RVSM status | 30060.919 | 18602 | Maint | 2211 | SLC | 22 | 11
86152 | 10293 | Integrated Avionics Processor System (IAPS) | IAPS IOC 1A | 44147.7542 | 2020-11-12 | INPUT BUS ERROR | Error reported by IOC internally concerning its input busses. IOC may likely be okay and not the faulty LRU. This is set by MUX UART OR STATUS ERROR. For additional information in determining where a problem may be occurring look at the 353 labels captured with the fault to determine the input bus that is creating the abnormal condition. | NULL | IC1A | IAPS IOC 1A | AIR,TAXI | 22 | 12 | LRU OK/INFO | Service |  | 12005 | SWK | 2C10 | CRJ700 | 10293 | N791SK | 11/11/2020 | N | 21816939 | 0 | 0 | NULL | NON ROUTINE | NULL | Troubleshoot CONTROL WHEEL "ROLL RCIM" ARE OUT OF ADJUSTMENT | Troubleshot RCIM system. Interrogated MDC, and found no faults, current or history. Checked the adjustment of both RCIMs Per AMM 27-61-10. Noting that there is no way to "adjust" or "rig" the RCIMs, but only check the rig, I found both RCIM's to be in per | 30060.919 | 18602 | Maint | 2213 | SLC | 22 | 13
86152 | 10293 | Integrated Avionics Processor System (IAPS) | IAPS IOC 1A | 44147.7542 | 2020-11-12 | INPUT BUS ERROR | Error reported by IOC internally concerning its input busses. IOC may likely be okay and not the faulty LRU. This is set by MUX UART OR STATUS ERROR. For additional information in determining where a problem may be occurring look at the 353 labels captured with the fault to determine the input bus that is creating the abnormal condition. | NULL | IC1A | IAPS IOC 1A | AIR,TAXI | 22 | 12 | LRU OK/INFO | Service |  | 17935 | SWK | 2C10 | CRJ700 | 10293 | N791SK | 11/13/2020 | Y | 200703179 | 0 | 0 | NULL | NULL | NULL | D: AP TRIM RWD CAUTION MESSAGE POSTED IN FLIGHT. C: MEL 22-10-1 CAT"B" DUE 11/16/2020 ***REPEAT ISSUE*** ***AIRCRAFT DOWNGRADED FROM CAT II AND RVSM OPERATIONS.*** PN: 822-1110-002 MR: 1594837 | Nov 13, 2020 Station: DEN--Deferred Auto Pilot System per MEL 22-10-1. Authorized by Mx Control. Aircraft is Downgraded from CAT II/RVSM status. Placards installed. Nov 17, 2020 Station: DEN--Due to previous troubleshooting found #1 AHRS to be causing a | 30074.519 | 18609 | Maint | 2211 | DEN | 22 | 11
86152 | 10293 | Integrated Avionics Processor System (IAPS) | IAPS IOC 1A | 44147.7542 | 2020-11-12 | INPUT BUS ERROR | Error reported by IOC internally concerning its input busses. IOC may likely be okay and not the faulty LRU. This is set by MUX UART OR STATUS ERROR. For additional information in determining where a problem may be occurring look at the 353 labels captured with the fault to determine the input bus that is creating the abnormal condition. | NULL | IC1A | IAPS IOC 1A | AIR,TAXI | 22 | 12 | LRU OK/INFO | Service |  | 18510 | SWK | 2C10 | CRJ700 | 10293 | N791SK | 11/13/2020 | N | 200703184 | 0 | 0 | NULL | NULL | NULL | D: PLEASE TROUBLESHOOT AUTO PILOT SYSTEM AT NEXT MX BASE OVERNIGHT VISIT DUE TO AP TRIM RWD CAUTION MESSAGE BEING POSTED. C: MCI DUE 11/16/2020 | Nov 24, 2020 Station: MKE--T/S, AP TRIM RWD CAUTION MESSAGE. Found RH aileron control wheel to have hard detents/notchiness to it while turned left or right. Isolated notchiness/stiffness to RH aileron aft quadrant. Refer to CP 21871341 for Corrective | 30074.519 | 18609 | Maint | 2211 | MKE | 22 | 11
86444 | 10293 | Integrated Avionics Processor System (IAPS) | IAPS IOC 2B | 44151.641 | 2020-11-16 | INPUT BUS ERROR | Error reported by IOC internally concerning its input busses. IOC may likely be okay and not the faulty LRU. This is set by MUX UART OR STATUS ERROR. For additional information in determining where a problem may be occurring look at the 353 labels captured with the fault to determine the input bus that is creating the abnormal condition. | NULL | IC2B | IAPS IOC 2B | AIR,TAXI | 22 | 12 | LRU OK/INFO | Service |  | 12360 | SWK | 2C10 | CRJ700 | 10293 | N791SK | 11/15/2020 | N | 21842371 | 0 | 0 | NULL | NON ROUTINE | NULL | Troubleshoot AP RWD Caution Messages. | Troubleshot AP RWD Caution Messages in reference to FIM 22-11-00. Aircraft has a lot of history for AP RWD Caution messages dating back to 8/18/20. Found both FCCs, the flight control panel, and #2 AHRS have all been replaced. Ran servo spin test on ailer | 30083.2024 | 18615 | Maint | 2211 | BNA | 22 | 11
86444 | 10293 | Integrated Avionics Processor System (IAPS) | IAPS IOC 2B | 44151.641 | 2020-11-16 | INPUT BUS ERROR | Error reported by IOC internally concerning its input busses. IOC may likely be okay and not the faulty LRU. This is set by MUX UART OR STATUS ERROR. For additional information in determining where a problem may be occurring look at the 353 labels captured with the fault to determine the input bus that is creating the abnormal condition. | NULL | IC2B | IAPS IOC 2B | AIR,TAXI | 22 | 12 | LRU OK/INFO | Service |  | 13827 | SWK | 2C10 | CRJ700 | 10293 | N791SK | 11/16/2020 | N | 21842778 | 0 | 0 | NULL | NON ROUTINE | NULL | Troubleshoot Roll RCIM showing out of adjustment. | Checked the adjustment of the Pilot and Co-Pilot Roll Control Input Modules in reference to AMM 27-61-10. Captain side was within tolerance but the co-pilot side was showing approximately 4.5 degrees for both SSCUs when it should be 0 +/- 1.2 degrees. Rem | 30088.6857 | 18618 | Maint | 2213 | BNA | 22 | 13
86444 | 10293 | Integrated Avionics Processor System (IAPS) | IAPS IOC 2B | 44151.641 | 2020-11-16 | INPUT BUS ERROR | Error reported by IOC internally concerning its input busses. IOC may likely be okay and not the faulty LRU. This is set by MUX UART OR STATUS ERROR. For additional information in determining where a problem may be occurring look at the 353 labels captured with the fault to determine the input bus that is creating the abnormal condition. | NULL | IC2B | IAPS IOC 2B | AIR,TAXI | 22 | 12 | LRU OK/INFO | Service |  | 24539 | SWK | 2C10 | CRJ700 | 10293 | N791SK | 11/18/2020 | Y | 200703934 | 0 | 0 | NULL | NULL | NULL | D; AP TRIM RWD caution intermittently in flight. A/C felt trimmed but added right aileron trim and message did not appear again. C; MEL 22-10-1 Cat B Due 11/21/20 AP TRIM RWD caution intermittently in flight. A/C felt trimmed but added right aileron tri | Nov 18, 2020 Station: DEN--Deferred AP system ref MEL 22-10-1 Aircraft DOWN GRADED FROM CAT II AND RVSM STATUS placard installed. Nov 24, 2020 Station: MKE--Removed and Replaced RH Feel Unit Quadrant in reference with AMM 27-11-10, Ops Check good at t | 30099.5023 | 18623 | Maint | 2211 | DEN | 22 | 11
86446 | 10293 | Integrated Avionics Processor System (IAPS) | IAPS IOC 2A | 44151.641 | 2020-11-16 | INPUT BUS ERROR | Error reported by IOC internally concerning its input busses. IOC may likely be okay and not the faulty LRU. This is set by MUX UART OR STATUS ERROR. For additional information in determining where a problem may be occurring look at the 353 labels captured with the fault to determine the input bus that is creating the abnormal condition. | NULL | IC2A | IAPS IOC 2A | AIR,TAXI | 22 | 12 | LRU OK/INFO | Service |  | 12360 | SWK | 2C10 | CRJ700 | 10293 | N791SK | 11/15/2020 | N | 21842371 | 0 | 0 | NULL | NON ROUTINE | NULL | Troubleshoot AP RWD Caution Messages. | Troubleshot AP RWD Caution Messages in reference to FIM 22-11-00. Aircraft has a lot of history for AP RWD Caution messages dating back to 8/18/20. Found both FCCs, the flight control panel, and #2 AHRS have all been replaced. Ran servo spin test on ailer | 30083.2024 | 18615 | Maint | 2211 | BNA | 22 | 11
86446 | 10293 | Integrated Avionics Processor System (IAPS) | IAPS IOC 2A | 44151.641 | 2020-11-16 | INPUT BUS ERROR | Error reported by IOC internally concerning its input busses. IOC may likely be okay and not the faulty LRU. This is set by MUX UART OR STATUS ERROR. For additional information in determining where a problem may be occurring look at the 353 labels captured with the fault to determine the input bus that is creating the abnormal condition. | NULL | IC2A | IAPS IOC 2A | AIR,TAXI | 22 | 12 | LRU OK/INFO | Service |  | 13827 | SWK | 2C10 | CRJ700 | 10293 | N791SK | 11/16/2020 | N | 21842778 | 0 | 0 | NULL | NON ROUTINE | NULL | Troubleshoot Roll RCIM showing out of adjustment. | Checked the adjustment of the Pilot and Co-Pilot Roll Control Input Modules in reference to AMM 27-61-10. Captain side was within tolerance but the co-pilot side was showing approximately 4.5 degrees for both SSCUs when it should be 0 +/- 1.2 degrees. Rem | 30088.6857 | 18618 | Maint | 2213 | BNA | 22 | 13
86446 | 10293 | Integrated Avionics Processor System (IAPS) | IAPS IOC 2A | 44151.641 | 2020-11-16 | INPUT BUS ERROR | Error reported by IOC internally concerning its input busses. IOC may likely be okay and not the faulty LRU. This is set by MUX UART OR STATUS ERROR. For additional information in determining where a problem may be occurring look at the 353 labels captured with the fault to determine the input bus that is creating the abnormal condition. | NULL | IC2A | IAPS IOC 2A | AIR,TAXI | 22 | 12 | LRU OK/INFO | Service |  | 24539 | SWK | 2C10 | CRJ700 | 10293 | N791SK | 11/18/2020 | Y | 200703934 | 0 | 0 | NULL | NULL | NULL | D; AP TRIM RWD caution intermittently in flight. A/C felt trimmed but added right aileron trim and message did not appear again. C; MEL 22-10-1 Cat B Due 11/21/20 AP TRIM RWD caution intermittently in flight. A/C felt trimmed but added right aileron tri | Nov 18, 2020 Station: DEN--Deferred AP system ref MEL 22-10-1 Aircraft DOWN GRADED FROM CAT II AND RVSM STATUS placard installed. Nov 24, 2020 Station: MKE--Removed and Replaced RH Feel Unit Quadrant in reference with AMM 27-11-10, Ops Check good at t | 30099.5023 | 18623 | Maint | 2211 | DEN | 22 | 11
86641 | 10293 | Integrated Avionics Processor System (IAPS) | IAPS IOC 2B | 44147.7438 | 2020-11-12 | INPUT BUS ERROR | Error reported by IOC internally concerning its input busses. IOC may likely be okay and not the faulty LRU. This is set by MUX UART OR STATUS ERROR. For additional information in determining where a problem may be occurring look at the 353 labels captured with the fault to determine the input bus that is creating the abnormal condition. | NULL | IC2B | IAPS IOC 2B | AIR,TAXI | 22 | 12 | LRU OK/INFO | Service |  | 10693 | SWK | 2C10 | CRJ700 | 10293 | N791SK | 11/11/2020 | N | 21818757 | 0 | 0 | SERVICE 700 | NON ROUTINE | NULL | Perform the autopilot operational check due to aileron servo cable tension adjustment. See CP 21816293-1 for original write-up and adjustment info | Performed Autopilot operational check in reference to AMM 22-11-00, Ops check good at this time Performed CAT II return to service task card 34-220-1008-SKY see CP 21816293-1 for task card Aircraft returned to CAT II/RVSM status | 30060.919 | 18602 | Maint | 2211 | SLC | 22 | 11
86641 | 10293 | Integrated Avionics Processor System (IAPS) | IAPS IOC 2B | 44147.7438 | 2020-11-12 | INPUT BUS ERROR | Error reported by IOC internally concerning its input busses. IOC may likely be okay and not the faulty LRU. This is set by MUX UART OR STATUS ERROR. For additional information in determining where a problem may be occurring look at the 353 labels captured with the fault to determine the input bus that is creating the abnormal condition. | NULL | IC2B | IAPS IOC 2B | AIR,TAXI | 22 | 12 | LRU OK/INFO | Service |  | 12005 | SWK | 2C10 | CRJ700 | 10293 | N791SK | 11/11/2020 | N | 21816939 | 0 | 0 | NULL | NON ROUTINE | NULL | Troubleshoot CONTROL WHEEL "ROLL RCIM" ARE OUT OF ADJUSTMENT | Troubleshot RCIM system. Interrogated MDC, and found no faults, current or history. Checked the adjustment of both RCIMs Per AMM 27-61-10. Noting that there is no way to "adjust" or "rig" the RCIMs, but only check the rig, I found both RCIM's to be in per | 30060.919 | 18602 | Maint | 2213 | SLC | 22 | 13
86641 | 10293 | Integrated Avionics Processor System (IAPS) | IAPS IOC 2B | 44147.7438 | 2020-11-12 | INPUT BUS ERROR | Error reported by IOC internally concerning its input busses. IOC may likely be okay and not the faulty LRU. This is set by MUX UART OR STATUS ERROR. For additional information in determining where a problem may be occurring look at the 353 labels captured with the fault to determine the input bus that is creating the abnormal condition. | NULL | IC2B | IAPS IOC 2B | AIR,TAXI | 22 | 12 | LRU OK/INFO | Service |  | 17935 | SWK | 2C10 | CRJ700 | 10293 | N791SK | 11/13/2020 | Y | 200703179 | 0 | 0 | NULL | NULL | NULL | D: AP TRIM RWD CAUTION MESSAGE POSTED IN FLIGHT. C: MEL 22-10-1 CAT"B" DUE 11/16/2020 ***REPEAT ISSUE*** ***AIRCRAFT DOWNGRADED FROM CAT II AND RVSM OPERATIONS.*** PN: 822-1110-002 MR: 1594837 | Nov 13, 2020 Station: DEN--Deferred Auto Pilot System per MEL 22-10-1. Authorized by Mx Control. Aircraft is Downgraded from CAT II/RVSM status. Placards installed. Nov 17, 2020 Station: DEN--Due to previous troubleshooting found #1 AHRS to be causing a | 30074.519 | 18609 | Maint | 2211 | DEN | 22 | 11
86641 | 10293 | Integrated Avionics Processor System (IAPS) | IAPS IOC 2B | 44147.7438 | 2020-11-12 | INPUT BUS ERROR | Error reported by IOC internally concerning its input busses. IOC may likely be okay and not the faulty LRU. This is set by MUX UART OR STATUS ERROR. For additional information in determining where a problem may be occurring look at the 353 labels captured with the fault to determine the input bus that is creating the abnormal condition. | NULL | IC2B | IAPS IOC 2B | AIR,TAXI | 22 | 12 | LRU OK/INFO | Service |  | 18510 | SWK | 2C10 | CRJ700 | 10293 | N791SK | 11/13/2020 | N | 200703184 | 0 | 0 | NULL | NULL | NULL | D: PLEASE TROUBLESHOOT AUTO PILOT SYSTEM AT NEXT MX BASE OVERNIGHT VISIT DUE TO AP TRIM RWD CAUTION MESSAGE BEING POSTED. C: MCI DUE 11/16/2020 | Nov 24, 2020 Station: MKE--T/S, AP TRIM RWD CAUTION MESSAGE. Found RH aileron control wheel to have hard detents/notchiness to it while turned left or right. Isolated notchiness/stiffness to RH aileron aft quadrant. Refer to CP 21871341 for Corrective | 30074.519 | 18609 | Maint | 2211 | MKE | 22 | 11
86643 | 10293 | Integrated Avionics Processor System (IAPS) | IAPS IOC 2A | 44147.7438 | 2020-11-12 | INPUT BUS ERROR | Error reported by IOC internally concerning its input busses. IOC may likely be okay and not the faulty LRU. This is set by MUX UART OR STATUS ERROR. For additional information in determining where a problem may be occurring look at the 353 labels captured with the fault to determine the input bus that is creating the abnormal condition. | NULL | IC2A | IAPS IOC 2A | AIR,TAXI | 22 | 12 | LRU OK/INFO | Service |  | 10693 | SWK | 2C10 | CRJ700 | 10293 | N791SK | 11/11/2020 | N | 21818757 | 0 | 0 | SERVICE 700 | NON ROUTINE | NULL | Perform the autopilot operational check due to aileron servo cable tension adjustment. See CP 21816293-1 for original write-up and adjustment info | Performed Autopilot operational check in reference to AMM 22-11-00, Ops check good at this time Performed CAT II return to service task card 34-220-1008-SKY see CP 21816293-1 for task card Aircraft returned to CAT II/RVSM status | 30060.919 | 18602 | Maint | 2211 | SLC | 22 | 11
86643 | 10293 | Integrated Avionics Processor System (IAPS) | IAPS IOC 2A | 44147.7438 | 2020-11-12 | INPUT BUS ERROR | Error reported by IOC internally concerning its input busses. IOC may likely be okay and not the faulty LRU. This is set by MUX UART OR STATUS ERROR. For additional information in determining where a problem may be occurring look at the 353 labels captured with the fault to determine the input bus that is creating the abnormal condition. | NULL | IC2A | IAPS IOC 2A | AIR,TAXI | 22 | 12 | LRU OK/INFO | Service |  | 12005 | SWK | 2C10 | CRJ700 | 10293 | N791SK | 11/11/2020 | N | 21816939 | 0 | 0 | NULL | NON ROUTINE | NULL | Troubleshoot CONTROL WHEEL "ROLL RCIM" ARE OUT OF ADJUSTMENT | Troubleshot RCIM system. Interrogated MDC, and found no faults, current or history. Checked the adjustment of both RCIMs Per AMM 27-61-10. Noting that there is no way to "adjust" or "rig" the RCIMs, but only check the rig, I found both RCIM's to be in per | 30060.919 | 18602 | Maint | 2213 | SLC | 22 | 13
86643 | 10293 | Integrated Avionics Processor System (IAPS) | IAPS IOC 2A | 44147.7438 | 2020-11-12 | INPUT BUS ERROR | Error reported by IOC internally concerning its input busses. IOC may likely be okay and not the faulty LRU. This is set by MUX UART OR STATUS ERROR. For additional information in determining where a problem may be occurring look at the 353 labels captured with the fault to determine the input bus that is creating the abnormal condition. | NULL | IC2A | IAPS IOC 2A | AIR,TAXI | 22 | 12 | LRU OK/INFO | Service |  | 17935 | SWK | 2C10 | CRJ700 | 10293 | N791SK | 11/13/2020 | Y | 200703179 | 0 | 0 | NULL | NULL | NULL | D: AP TRIM RWD CAUTION MESSAGE POSTED IN FLIGHT. C: MEL 22-10-1 CAT"B" DUE 11/16/2020 ***REPEAT ISSUE*** ***AIRCRAFT DOWNGRADED FROM CAT II AND RVSM OPERATIONS.*** PN: 822-1110-002 MR: 1594837 | Nov 13, 2020 Station: DEN--Deferred Auto Pilot System per MEL 22-10-1. Authorized by Mx Control. Aircraft is Downgraded from CAT II/RVSM status. Placards installed. Nov 17, 2020 Station: DEN--Due to previous troubleshooting found #1 AHRS to be causing a | 30074.519 | 18609 | Maint | 2211 | DEN | 22 | 11
86643 | 10293 | Integrated Avionics Processor System (IAPS) | IAPS IOC 2A | 44147.7438 | 2020-11-12 | INPUT BUS ERROR | Error reported by IOC internally concerning its input busses. IOC may likely be okay and not the faulty LRU. This is set by MUX UART OR STATUS ERROR. For additional information in determining where a problem may be occurring look at the 353 labels captured with the fault to determine the input bus that is creating the abnormal condition. | NULL | IC2A | IAPS IOC 2A | AIR,TAXI | 22 | 12 | LRU OK/INFO | Service |  | 18510 | SWK | 2C10 | CRJ700 | 10293 | N791SK | 11/13/2020 | N | 200703184 | 0 | 0 | NULL | NULL | NULL | D: PLEASE TROUBLESHOOT AUTO PILOT SYSTEM AT NEXT MX BASE OVERNIGHT VISIT DUE TO AP TRIM RWD CAUTION MESSAGE BEING POSTED. C: MCI DUE 11/16/2020 | Nov 24, 2020 Station: MKE--T/S, AP TRIM RWD CAUTION MESSAGE. Found RH aileron control wheel to have hard detents/notchiness to it while turned left or right. Isolated notchiness/stiffness to RH aileron aft quadrant. Refer to CP 21871341 for Corrective | 30074.519 | 18609 | Maint | 2211 | MKE | 22 | 11
87517 | 10293 | Integrated Avionics Processor System (IAPS) | IAPS IOC 2B | 44151.6319 | 2020-11-16 | INPUT BUS ERROR | Error reported by IOC internally concerning its input busses. IOC may likely be okay and not the faulty LRU. This is set by MUX UART OR STATUS ERROR. For additional information in determining where a problem may be occurring look at the 353 labels captured with the fault to determine the input bus that is creating the abnormal condition. | NULL | IC2B | IAPS IOC 2B | AIR,TAXI | 22 | 12 | LRU OK/INFO | Service |  | 12360 | SWK | 2C10 | CRJ700 | 10293 | N791SK | 11/15/2020 | N | 21842371 | 0 | 0 | NULL | NON ROUTINE | NULL | Troubleshoot AP RWD Caution Messages. | Troubleshot AP RWD Caution Messages in reference to FIM 22-11-00. Aircraft has a lot of history for AP RWD Caution messages dating back to 8/18/20. Found both FCCs, the flight control panel, and #2 AHRS have all been replaced. Ran servo spin test on ailer | 30083.2024 | 18615 | Maint | 2211 | BNA | 22 | 11
87517 | 10293 | Integrated Avionics Processor System (IAPS) | IAPS IOC 2B | 44151.6319 | 2020-11-16 | INPUT BUS ERROR | Error reported by IOC internally concerning its input busses. IOC may likely be okay and not the faulty LRU. This is set by MUX UART OR STATUS ERROR. For additional information in determining where a problem may be occurring look at the 353 labels captured with the fault to determine the input bus that is creating the abnormal condition. | NULL | IC2B | IAPS IOC 2B | AIR,TAXI | 22 | 12 | LRU OK/INFO | Service |  | 13827 | SWK | 2C10 | CRJ700 | 10293 | N791SK | 11/16/2020 | N | 21842778 | 0 | 0 | NULL | NON ROUTINE | NULL | Troubleshoot Roll RCIM showing out of adjustment. | Checked the adjustment of the Pilot and Co-Pilot Roll Control Input Modules in reference to AMM 27-61-10. Captain side was within tolerance but the co-pilot side was showing approximately 4.5 degrees for both SSCUs when it should be 0 +/- 1.2 degrees. Rem | 30088.6857 | 18618 | Maint | 2213 | BNA | 22 | 13
87517 | 10293 | Integrated Avionics Processor System (IAPS) | IAPS IOC 2B | 44151.6319 | 2020-11-16 | INPUT BUS ERROR | Error reported by IOC internally concerning its input busses. IOC may likely be okay and not the faulty LRU. This is set by MUX UART OR STATUS ERROR. For additional information in determining where a problem may be occurring look at the 353 labels captured with the fault to determine the input bus that is creating the abnormal condition. | NULL | IC2B | IAPS IOC 2B | AIR,TAXI | 22 | 12 | LRU OK/INFO | Service |  | 24539 | SWK | 2C10 | CRJ700 | 10293 | N791SK | 11/18/2020 | Y | 200703934 | 0 | 0 | NULL | NULL | NULL | D; AP TRIM RWD caution intermittently in flight. A/C felt trimmed but added right aileron trim and message did not appear again. C; MEL 22-10-1 Cat B Due 11/21/20 AP TRIM RWD caution intermittently in flight. A/C felt trimmed but added right aileron tri | Nov 18, 2020 Station: DEN--Deferred AP system ref MEL 22-10-1 Aircraft DOWN GRADED FROM CAT II AND RVSM STATUS placard installed. Nov 24, 2020 Station: MKE--Removed and Replaced RH Feel Unit Quadrant in reference with AMM 27-11-10, Ops Check good at t | 30099.5023 | 18623 | Maint | 2211 | DEN | 22 | 11
87532 | 10293 | Integrated Avionics Processor System (IAPS) | IAPS IOC 2A | 44151.6319 | 2020-11-16 | INPUT BUS ERROR | Error reported by IOC internally concerning its input busses. IOC may likely be okay and not the faulty LRU. This is set by MUX UART OR STATUS ERROR. For additional information in determining where a problem may be occurring look at the 353 labels captured with the fault to determine the input bus that is creating the abnormal condition. | NULL | IC2A | IAPS IOC 2A | AIR,TAXI | 22 | 12 | LRU OK/INFO | Service |  | 12360 | SWK | 2C10 | CRJ700 | 10293 | N791SK | 11/15/2020 | N | 21842371 | 0 | 0 | NULL | NON ROUTINE | NULL | Troubleshoot AP RWD Caution Messages. | Troubleshot AP RWD Caution Messages in reference to FIM 22-11-00. Aircraft has a lot of history for AP RWD Caution messages dating back to 8/18/20. Found both FCCs, the flight control panel, and #2 AHRS have all been replaced. Ran servo spin test on ailer | 30083.2024 | 18615 | Maint | 2211 | BNA | 22 | 11
87532 | 10293 | Integrated Avionics Processor System (IAPS) | IAPS IOC 2A | 44151.6319 | 2020-11-16 | INPUT BUS ERROR | Error reported by IOC internally concerning its input busses. IOC may likely be okay and not the faulty LRU. This is set by MUX UART OR STATUS ERROR. For additional information in determining where a problem may be occurring look at the 353 labels captured with the fault to determine the input bus that is creating the abnormal condition. | NULL | IC2A | IAPS IOC 2A | AIR,TAXI | 22 | 12 | LRU OK/INFO | Service |  | 13827 | SWK | 2C10 | CRJ700 | 10293 | N791SK | 11/16/2020 | N | 21842778 | 0 | 0 | NULL | NON ROUTINE | NULL | Troubleshoot Roll RCIM showing out of adjustment. | Checked the adjustment of the Pilot and Co-Pilot Roll Control Input Modules in reference to AMM 27-61-10. Captain side was within tolerance but the co-pilot side was showing approximately 4.5 degrees for both SSCUs when it should be 0 +/- 1.2 degrees. Rem | 30088.6857 | 18618 | Maint | 2213 | BNA | 22 | 13
87532 | 10293 | Integrated Avionics Processor System (IAPS) | IAPS IOC 2A | 44151.6319 | 2020-11-16 | INPUT BUS ERROR | Error reported by IOC internally concerning its input busses. IOC may likely be okay and not the faulty LRU. This is set by MUX UART OR STATUS ERROR. For additional information in determining where a problem may be occurring look at the 353 labels captured with the fault to determine the input bus that is creating the abnormal condition. | NULL | IC2A | IAPS IOC 2A | AIR,TAXI | 22 | 12 | LRU OK/INFO | Service |  | 24539 | SWK | 2C10 | CRJ700 | 10293 | N791SK | 11/18/2020 | Y | 200703934 | 0 | 0 | NULL | NULL | NULL | D; AP TRIM RWD caution intermittently in flight. A/C felt trimmed but added right aileron trim and message did not appear again. C; MEL 22-10-1 Cat B Due 11/21/20 AP TRIM RWD caution intermittently in flight. A/C felt trimmed but added right aileron tri | Nov 18, 2020 Station: DEN--Deferred AP system ref MEL 22-10-1 Aircraft DOWN GRADED FROM CAT II AND RVSM STATUS placard installed. Nov 24, 2020 Station: MKE--Removed and Replaced RH Feel Unit Quadrant in reference with AMM 27-11-10, Ops Check good at t | 30099.5023 | 18623 | Maint | 2211 | DEN | 22 | 11
87919 | 10293 | Integrated Avionics Processor System (IAPS) | IAPS IOC 2B | 44140.7292 | 2020-11-05 | INPUT BUS ERROR | Error reported by IOC internally concerning its input busses. IOC may likely be okay and not the faulty LRU. This is set by MUX UART OR STATUS ERROR. For additional information in determining where a problem may be occurring look at the 353 labels captured with the fault to determine the input bus that is creating the abnormal condition. | NULL | IC2B | IAPS IOC 2B | AIR,TAXI | 22 | 12 | LRU OK/INFO | Service |  | 16568 | SWK | 2C10 | CRJ700 | 10293 | N791SK | 11/4/2020 | Y | 200701940 | 0 | 0 | NULL | NULL | NULL | D; AUTOPILOT GAVE SEVERAL RWD CAUTION MESSAGES. C; MEL 22-10-1 CAT: "B" DUE 11/7 During climb and cruise, we received several AP is RWD caution messages which would last only a few seconds. During cruise, A AP is RWD caution message was continuous until | Nov 05, 2020 Station: PSC--DEFERRED THE AUTOPILOT PER MEL 22-10-1. CAT II AND RVSM DOWNGRADE. Nov 08, 2020 Station: PSP--Troubleshot Autopilot RWD discrepancy per the fim 22-11-00, no faults found. Performed test of aileron servo mount slip-clutch IA | 30011.769 | 18575 | Maint | 2211 | PSC | 22 | 11
87920 | 10293 | Integrated Avionics Processor System (IAPS) | IAPS IOC 2A | 44140.7292 | 2020-11-05 | INPUT BUS ERROR | Error reported by IOC internally concerning its input busses. IOC may likely be okay and not the faulty LRU. This is set by MUX UART OR STATUS ERROR. For additional information in determining where a problem may be occurring look at the 353 labels captured with the fault to determine the input bus that is creating the abnormal condition. | NULL | IC2A | IAPS IOC 2A | AIR,TAXI | 22 | 12 | LRU OK/INFO | Service |  | 16568 | SWK | 2C10 | CRJ700 | 10293 | N791SK | 11/4/2020 | Y | 200701940 | 0 | 0 | NULL | NULL | NULL | D; AUTOPILOT GAVE SEVERAL RWD CAUTION MESSAGES. C; MEL 22-10-1 CAT: "B" DUE 11/7 During climb and cruise, we received several AP is RWD caution messages which would last only a few seconds. During cruise, A AP is RWD caution message was continuous until | Nov 05, 2020 Station: PSC--DEFERRED THE AUTOPILOT PER MEL 22-10-1. CAT II AND RVSM DOWNGRADE. Nov 08, 2020 Station: PSP--Troubleshot Autopilot RWD discrepancy per the fim 22-11-00, no faults found. Performed test of aileron servo mount slip-clutch IA | 30011.769 | 18575 | Maint | 2211 | PSC | 22 | 11
87951 | 10293 | Integrated Avionics Processor System (IAPS) | CSU 1/CSU 2 | 44144.0319 | 2020-11-09 | CSU 1/CSU 2 MISCOMPARE | CSU data from CSU 1 and CSU 2 is being reported as different by the MDC. Problem may be caused by the IOC power up sequence confusing the MDC. First recycle power on MDC to verify that problem persists before troubleshooting CSU's or IOC's. If problem persists after power cycling the MDC. Next try cycling power on all IOC's. If problem persists next try to verify the CSU's match on the MDC configuration page. Correct mismatch or verify CSU bit pattern for CSU hardware matches configuration reported by the IOC. | NULL | CSUAB | CSU 1/CSU 2 | AIR | 22 | 12 | FAILED | Fault |  | 10693 | SWK | 2C10 | CRJ700 | 10293 | N791SK | 11/11/2020 | N | 21818757 | 0 | 0 | SERVICE 700 | NON ROUTINE | NULL | Perform the autopilot operational check due to aileron servo cable tension adjustment. See CP 21816293-1 for original write-up and adjustment info | Performed Autopilot operational check in reference to AMM 22-11-00, Ops check good at this time Performed CAT II return to service task card 34-220-1008-SKY see CP 21816293-1 for task card Aircraft returned to CAT II/RVSM status | 30060.919 | 18602 | Maint | 2211 | SLC | 22 | 11
87951 | 10293 | Integrated Avionics Processor System (IAPS) | CSU 1/CSU 2 | 44144.0319 | 2020-11-09 | CSU 1/CSU 2 MISCOMPARE | CSU data from CSU 1 and CSU 2 is being reported as different by the MDC. Problem may be caused by the IOC power up sequence confusing the MDC. First recycle power on MDC to verify that problem persists before troubleshooting CSU's or IOC's. If problem persists after power cycling the MDC. Next try cycling power on all IOC's. If problem persists next try to verify the CSU's match on the MDC configuration page. Correct mismatch or verify CSU bit pattern for CSU hardware matches configuration reported by the IOC. | NULL | CSUAB | CSU 1/CSU 2 | AIR | 22 | 12 | FAILED | Fault |  | 12005 | SWK | 2C10 | CRJ700 | 10293 | N791SK | 11/11/2020 | N | 21816939 | 0 | 0 | NULL | NON ROUTINE | NULL | Troubleshoot CONTROL WHEEL "ROLL RCIM" ARE OUT OF ADJUSTMENT | Troubleshot RCIM system. Interrogated MDC, and found no faults, current or history. Checked the adjustment of both RCIMs Per AMM 27-61-10. Noting that there is no way to "adjust" or "rig" the RCIMs, but only check the rig, I found both RCIM's to be in per | 30060.919 | 18602 | Maint | 2213 | SLC | 22 | 13
87951 | 10293 | Integrated Avionics Processor System (IAPS) | CSU 1/CSU 2 | 44144.0319 | 2020-11-09 | CSU 1/CSU 2 MISCOMPARE | CSU data from CSU 1 and CSU 2 is being reported as different by the MDC. Problem may be caused by the IOC power up sequence confusing the MDC. First recycle power on MDC to verify that problem persists before troubleshooting CSU's or IOC's. If problem persists after power cycling the MDC. Next try cycling power on all IOC's. If problem persists next try to verify the CSU's match on the MDC configuration page. Correct mismatch or verify CSU bit pattern for CSU hardware matches configuration reported by the IOC. | NULL | CSUAB | CSU 1/CSU 2 | AIR | 22 | 12 | FAILED | Fault |  | 17553 | SWK | 2C10 | CRJ700 | 10293 | N791SK | 11/8/2020 | Y | 200702508 | 0 | 0 | NULL | NULL | NULL | D: AP RWD message in flight. C: MEL 22-10-1 CAT B DUE 11/11/2020 NOTE: AIRCRAFT IS DOWNGRADED FROM CAT 2 AND RVSM STATUS, | Nov 08, 2020 Station: DEN--Deferred AP due to history per MEL 22-10-1 Aircraft downgraded from CAT II and RVSM status No fault or repair codes logged Nov 11, 2020 Station: SLC--troubleshoot AP RWD message in flight found aileron servo control cabel be | 30040.8024 | 18591 | Maint | 2211 | DEN | 22 | 11
87952 | 10293 | Integrated Avionics Processor System (IAPS) | IAPS IOC 1B | 44140.7292 | 2020-11-05 | INPUT BUS ERROR | Error reported by IOC internally concerning its input busses. IOC may likely be okay and not the faulty LRU. This is set by MUX UART OR STATUS ERROR. For additional information in determining where a problem may be occurring look at the 353 labels captured with the fault to determine the input bus that is creating the abnormal condition. | NULL | IC1B | IAPS IOC 1B | AIR,TAXI | 22 | 12 | LRU OK/INFO | Service |  | 16568 | SWK | 2C10 | CRJ700 | 10293 | N791SK | 11/4/2020 | Y | 200701940 | 0 | 0 | NULL | NULL | NULL | D; AUTOPILOT GAVE SEVERAL RWD CAUTION MESSAGES. C; MEL 22-10-1 CAT: "B" DUE 11/7 During climb and cruise, we received several AP is RWD caution messages which would last only a few seconds. During cruise, A AP is RWD caution message was continuous until | Nov 05, 2020 Station: PSC--DEFERRED THE AUTOPILOT PER MEL 22-10-1. CAT II AND RVSM DOWNGRADE. Nov 08, 2020 Station: PSP--Troubleshot Autopilot RWD discrepancy per the fim 22-11-00, no faults found. Performed test of aileron servo mount slip-clutch IA | 30011.769 | 18575 | Maint | 2211 | PSC | 22 | 11
87953 | 10293 | Integrated Avionics Processor System (IAPS) | IAPS IOC 1A | 44140.7292 | 2020-11-05 | INPUT BUS ERROR | Error reported by IOC internally concerning its input busses. IOC may likely be okay and not the faulty LRU. This is set by MUX UART OR STATUS ERROR. For additional information in determining where a problem may be occurring look at the 353 labels captured with the fault to determine the input bus that is creating the abnormal condition. | NULL | IC1A | IAPS IOC 1A | AIR,TAXI | 22 | 12 | LRU OK/INFO | Service |  | 16568 | SWK | 2C10 | CRJ700 | 10293 | N791SK | 11/4/2020 | Y | 200701940 | 0 | 0 | NULL | NULL | NULL | D; AUTOPILOT GAVE SEVERAL RWD CAUTION MESSAGES. C; MEL 22-10-1 CAT: "B" DUE 11/7 During climb and cruise, we received several AP is RWD caution messages which would last only a few seconds. During cruise, A AP is RWD caution message was continuous until | Nov 05, 2020 Station: PSC--DEFERRED THE AUTOPILOT PER MEL 22-10-1. CAT II AND RVSM DOWNGRADE. Nov 08, 2020 Station: PSP--Troubleshot Autopilot RWD discrepancy per the fim 22-11-00, no faults found. Performed test of aileron servo mount slip-clutch IA | 30011.769 | 18575 | Maint | 2211 | PSC | 22 | 11
88085 | 10293 | Integrated Avionics Processor System (IAPS) | IAPS IOC 1A | 44154.6507 | 2020-11-19 | INPUT BUS ERROR | Error reported by IOC internally concerning its input busses. IOC may likely be okay and not the faulty LRU. This is set by MUX UART OR STATUS ERROR. For additional information in determining where a problem may be occurring look at the 353 labels captured with the fault to determine the input bus that is creating the abnormal condition. | NULL | IC1A | IAPS IOC 1A | AIR,TAXI | 22 | 12 | LRU OK/INFO | Service |  | 24539 | SWK | 2C10 | CRJ700 | 10293 | N791SK | 11/18/2020 | Y | 200703934 | 0 | 0 | NULL | NULL | NULL | D; AP TRIM RWD caution intermittently in flight. A/C felt trimmed but added right aileron trim and message did not appear again. C; MEL 22-10-1 Cat B Due 11/21/20 AP TRIM RWD caution intermittently in flight. A/C felt trimmed but added right aileron tri | Nov 18, 2020 Station: DEN--Deferred AP system ref MEL 22-10-1 Aircraft DOWN GRADED FROM CAT II AND RVSM STATUS placard installed. Nov 24, 2020 Station: MKE--Removed and Replaced RH Feel Unit Quadrant in reference with AMM 27-11-10, Ops Check good at t | 30099.5023 | 18623 | Maint | 2211 | DEN | 22 | 11
88092 | 10293 | Integrated Avionics Processor System (IAPS) | IAPS IOC 1B | 44154.6507 | 2020-11-19 | INPUT BUS ERROR | Error reported by IOC internally concerning its input busses. IOC may likely be okay and not the faulty LRU. This is set by MUX UART OR STATUS ERROR. For additional information in determining where a problem may be occurring look at the 353 labels captured with the fault to determine the input bus that is creating the abnormal condition. | NULL | IC1B | IAPS IOC 1B | AIR,TAXI | 22 | 12 | LRU OK/INFO | Service |  | 24539 | SWK | 2C10 | CRJ700 | 10293 | N791SK | 11/18/2020 | Y | 200703934 | 0 | 0 | NULL | NULL | NULL | D; AP TRIM RWD caution intermittently in flight. A/C felt trimmed but added right aileron trim and message did not appear again. C; MEL 22-10-1 Cat B Due 11/21/20 AP TRIM RWD caution intermittently in flight. A/C felt trimmed but added right aileron tri | Nov 18, 2020 Station: DEN--Deferred AP system ref MEL 22-10-1 Aircraft DOWN GRADED FROM CAT II AND RVSM STATUS placard installed. Nov 24, 2020 Station: MKE--Removed and Replaced RH Feel Unit Quadrant in reference with AMM 27-11-10, Ops Check good at t | 30099.5023 | 18623 | Maint | 2211 | DEN | 22 | 11
88120 | 10293 | Integrated Avionics Processor System (IAPS) | IAPS IOC 2B | 44140.7222 | 2020-11-05 | INPUT BUS ERROR | Error reported by IOC internally concerning its input busses. IOC may likely be okay and not the faulty LRU. This is set by MUX UART OR STATUS ERROR. For additional information in determining where a problem may be occurring look at the 353 labels captured with the fault to determine the input bus that is creating the abnormal condition. | NULL | IC2B | IAPS IOC 2B | AIR,TAXI | 22 | 12 | LRU OK/INFO | Service |  | 16568 | SWK | 2C10 | CRJ700 | 10293 | N791SK | 11/4/2020 | Y | 200701940 | 0 | 0 | NULL | NULL | NULL | D; AUTOPILOT GAVE SEVERAL RWD CAUTION MESSAGES. C; MEL 22-10-1 CAT: "B" DUE 11/7 During climb and cruise, we received several AP is RWD caution messages which would last only a few seconds. During cruise, A AP is RWD caution message was continuous until | Nov 05, 2020 Station: PSC--DEFERRED THE AUTOPILOT PER MEL 22-10-1. CAT II AND RVSM DOWNGRADE. Nov 08, 2020 Station: PSP--Troubleshot Autopilot RWD discrepancy per the fim 22-11-00, no faults found. Performed test of aileron servo mount slip-clutch IA | 30011.769 | 18575 | Maint | 2211 | PSC | 22 | 11
88125 | 10293 | Integrated Avionics Processor System (IAPS) | IAPS IOC 2A | 44140.7222 | 2020-11-05 | INPUT BUS ERROR | Error reported by IOC internally concerning its input busses. IOC may likely be okay and not the faulty LRU. This is set by MUX UART OR STATUS ERROR. For additional information in determining where a problem may be occurring look at the 353 labels captured with the fault to determine the input bus that is creating the abnormal condition. | NULL | IC2A | IAPS IOC 2A | AIR,TAXI | 22 | 12 | LRU OK/INFO | Service |  | 16568 | SWK | 2C10 | CRJ700 | 10293 | N791SK | 11/4/2020 | Y | 200701940 | 0 | 0 | NULL | NULL | NULL | D; AUTOPILOT GAVE SEVERAL RWD CAUTION MESSAGES. C; MEL 22-10-1 CAT: "B" DUE 11/7 During climb and cruise, we received several AP is RWD caution messages which would last only a few seconds. During cruise, A AP is RWD caution message was continuous until | Nov 05, 2020 Station: PSC--DEFERRED THE AUTOPILOT PER MEL 22-10-1. CAT II AND RVSM DOWNGRADE. Nov 08, 2020 Station: PSP--Troubleshot Autopilot RWD discrepancy per the fim 22-11-00, no faults found. Performed test of aileron servo mount slip-clutch IA | 30011.769 | 18575 | Maint | 2211 | PSC | 22 | 11
88385 | 10293 | Integrated Avionics Processor System (IAPS) | IAPS IOC 1B | 44140.7222 | 2020-11-05 | INPUT BUS ERROR | Error reported by IOC internally concerning its input busses. IOC may likely be okay and not the faulty LRU. This is set by MUX UART OR STATUS ERROR. For additional information in determining where a problem may be occurring look at the 353 labels captured with the fault to determine the input bus that is creating the abnormal condition. | NULL | IC1B | IAPS IOC 1B | AIR,TAXI | 22 | 12 | LRU OK/INFO | Service |  | 16568 | SWK | 2C10 | CRJ700 | 10293 | N791SK | 11/4/2020 | Y | 200701940 | 0 | 0 | NULL | NULL | NULL | D; AUTOPILOT GAVE SEVERAL RWD CAUTION MESSAGES. C; MEL 22-10-1 CAT: "B" DUE 11/7 During climb and cruise, we received several AP is RWD caution messages which would last only a few seconds. During cruise, A AP is RWD caution message was continuous until | Nov 05, 2020 Station: PSC--DEFERRED THE AUTOPILOT PER MEL 22-10-1. CAT II AND RVSM DOWNGRADE. Nov 08, 2020 Station: PSP--Troubleshot Autopilot RWD discrepancy per the fim 22-11-00, no faults found. Performed test of aileron servo mount slip-clutch IA | 30011.769 | 18575 | Maint | 2211 | PSC | 22 | 11
88387 | 10293 | Integrated Avionics Processor System (IAPS) | IAPS IOC 1A | 44140.7222 | 2020-11-05 | INPUT BUS ERROR | Error reported by IOC internally concerning its input busses. IOC may likely be okay and not the faulty LRU. This is set by MUX UART OR STATUS ERROR. For additional information in determining where a problem may be occurring look at the 353 labels captured with the fault to determine the input bus that is creating the abnormal condition. | NULL | IC1A | IAPS IOC 1A | AIR,TAXI | 22 | 12 | LRU OK/INFO | Service |  | 16568 | SWK | 2C10 | CRJ700 | 10293 | N791SK | 11/4/2020 | Y | 200701940 | 0 | 0 | NULL | NULL | NULL | D; AUTOPILOT GAVE SEVERAL RWD CAUTION MESSAGES. C; MEL 22-10-1 CAT: "B" DUE 11/7 During climb and cruise, we received several AP is RWD caution messages which would last only a few seconds. During cruise, A AP is RWD caution message was continuous until | Nov 05, 2020 Station: PSC--DEFERRED THE AUTOPILOT PER MEL 22-10-1. CAT II AND RVSM DOWNGRADE. Nov 08, 2020 Station: PSP--Troubleshot Autopilot RWD discrepancy per the fim 22-11-00, no faults found. Performed test of aileron servo mount slip-clutch IA | 30011.769 | 18575 | Maint | 2211 | PSC | 22 | 11
89080 | 10293 | Integrated Avionics Processor System (IAPS) | IAPS IOC 1A | 44144.0062 | 2020-11-09 | INPUT BUS ERROR | Error reported by IOC internally concerning its input busses. IOC may likely be okay and not the faulty LRU. This is set by MUX UART OR STATUS ERROR. For additional information in determining where a problem may be occurring look at the 353 labels captured with the fault to determine the input bus that is creating the abnormal condition. | NULL | IC1A | IAPS IOC 1A | AIR,TAXI | 22 | 12 | LRU OK/INFO | Service |  | 10693 | SWK | 2C10 | CRJ700 | 10293 | N791SK | 11/11/2020 | N | 21818757 | 0 | 0 | SERVICE 700 | NON ROUTINE | NULL | Perform the autopilot operational check due to aileron servo cable tension adjustment. See CP 21816293-1 for original write-up and adjustment info | Performed Autopilot operational check in reference to AMM 22-11-00, Ops check good at this time Performed CAT II return to service task card 34-220-1008-SKY see CP 21816293-1 for task card Aircraft returned to CAT II/RVSM status | 30060.919 | 18602 | Maint | 2211 | SLC | 22 | 11
89080 | 10293 | Integrated Avionics Processor System (IAPS) | IAPS IOC 1A | 44144.0062 | 2020-11-09 | INPUT BUS ERROR | Error reported by IOC internally concerning its input busses. IOC may likely be okay and not the faulty LRU. This is set by MUX UART OR STATUS ERROR. For additional information in determining where a problem may be occurring look at the 353 labels captured with the fault to determine the input bus that is creating the abnormal condition. | NULL | IC1A | IAPS IOC 1A | AIR,TAXI | 22 | 12 | LRU OK/INFO | Service |  | 12005 | SWK | 2C10 | CRJ700 | 10293 | N791SK | 11/11/2020 | N | 21816939 | 0 | 0 | NULL | NON ROUTINE | NULL | Troubleshoot CONTROL WHEEL "ROLL RCIM" ARE OUT OF ADJUSTMENT | Troubleshot RCIM system. Interrogated MDC, and found no faults, current or history. Checked the adjustment of both RCIMs Per AMM 27-61-10. Noting that there is no way to "adjust" or "rig" the RCIMs, but only check the rig, I found both RCIM's to be in per | 30060.919 | 18602 | Maint | 2213 | SLC | 22 | 13
89080 | 10293 | Integrated Avionics Processor System (IAPS) | IAPS IOC 1A | 44144.0062 | 2020-11-09 | INPUT BUS ERROR | Error reported by IOC internally concerning its input busses. IOC may likely be okay and not the faulty LRU. This is set by MUX UART OR STATUS ERROR. For additional information in determining where a problem may be occurring look at the 353 labels captured with the fault to determine the input bus that is creating the abnormal condition. | NULL | IC1A | IAPS IOC 1A | AIR,TAXI | 22 | 12 | LRU OK/INFO | Service |  | 17553 | SWK | 2C10 | CRJ700 | 10293 | N791SK | 11/8/2020 | Y | 200702508 | 0 | 0 | NULL | NULL | NULL | D: AP RWD message in flight. C: MEL 22-10-1 CAT B DUE 11/11/2020 NOTE: AIRCRAFT IS DOWNGRADED FROM CAT 2 AND RVSM STATUS, | Nov 08, 2020 Station: DEN--Deferred AP due to history per MEL 22-10-1 Aircraft downgraded from CAT II and RVSM status No fault or repair codes logged Nov 11, 2020 Station: SLC--troubleshoot AP RWD message in flight found aileron servo control cabel be | 30040.8024 | 18591 | Maint | 2211 | DEN | 22 | 11
89346 | 10293 | Integrated Avionics Processor System (IAPS) | IAPS IOC 1B | 44144.0062 | 2020-11-09 | INPUT BUS ERROR | Error reported by IOC internally concerning its input busses. IOC may likely be okay and not the faulty LRU. This is set by MUX UART OR STATUS ERROR. For additional information in determining where a problem may be occurring look at the 353 labels captured with the fault to determine the input bus that is creating the abnormal condition. | NULL | IC1B | IAPS IOC 1B | AIR,TAXI | 22 | 12 | LRU OK/INFO | Service |  | 10693 | SWK | 2C10 | CRJ700 | 10293 | N791SK | 11/11/2020 | N | 21818757 | 0 | 0 | SERVICE 700 | NON ROUTINE | NULL | Perform the autopilot operational check due to aileron servo cable tension adjustment. See CP 21816293-1 for original write-up and adjustment info | Performed Autopilot operational check in reference to AMM 22-11-00, Ops check good at this time Performed CAT II return to service task card 34-220-1008-SKY see CP 21816293-1 for task card Aircraft returned to CAT II/RVSM status | 30060.919 | 18602 | Maint | 2211 | SLC | 22 | 11
89346 | 10293 | Integrated Avionics Processor System (IAPS) | IAPS IOC 1B | 44144.0062 | 2020-11-09 | INPUT BUS ERROR | Error reported by IOC internally concerning its input busses. IOC may likely be okay and not the faulty LRU. This is set by MUX UART OR STATUS ERROR. For additional information in determining where a problem may be occurring look at the 353 labels captured with the fault to determine the input bus that is creating the abnormal condition. | NULL | IC1B | IAPS IOC 1B | AIR,TAXI | 22 | 12 | LRU OK/INFO | Service |  | 12005 | SWK | 2C10 | CRJ700 | 10293 | N791SK | 11/11/2020 | N | 21816939 | 0 | 0 | NULL | NON ROUTINE | NULL | Troubleshoot CONTROL WHEEL "ROLL RCIM" ARE OUT OF ADJUSTMENT | Troubleshot RCIM system. Interrogated MDC, and found no faults, current or history. Checked the adjustment of both RCIMs Per AMM 27-61-10. Noting that there is no way to "adjust" or "rig" the RCIMs, but only check the rig, I found both RCIM's to be in per | 30060.919 | 18602 | Maint | 2213 | SLC | 22 | 13
89346 | 10293 | Integrated Avionics Processor System (IAPS) | IAPS IOC 1B | 44144.0062 | 2020-11-09 | INPUT BUS ERROR | Error reported by IOC internally concerning its input busses. IOC may likely be okay and not the faulty LRU. This is set by MUX UART OR STATUS ERROR. For additional information in determining where a problem may be occurring look at the 353 labels captured with the fault to determine the input bus that is creating the abnormal condition. | NULL | IC1B | IAPS IOC 1B | AIR,TAXI | 22 | 12 | LRU OK/INFO | Service |  | 17553 | SWK | 2C10 | CRJ700 | 10293 | N791SK | 11/8/2020 | Y | 200702508 | 0 | 0 | NULL | NULL | NULL | D: AP RWD message in flight. C: MEL 22-10-1 CAT B DUE 11/11/2020 NOTE: AIRCRAFT IS DOWNGRADED FROM CAT 2 AND RVSM STATUS, | Nov 08, 2020 Station: DEN--Deferred AP due to history per MEL 22-10-1 Aircraft downgraded from CAT II and RVSM status No fault or repair codes logged Nov 11, 2020 Station: SLC--troubleshoot AP RWD message in flight found aileron servo control cabel be | 30040.8024 | 18591 | Maint | 2211 | DEN | 22 | 11
91981 | 10293 | AUTOMATIC FLT CONTROL | FCC 1 | 44151.4715 | 2020-11-16 | NO L-AHC-1 BUS INPUT | AHC1 is strapped. FCC1 is reporting L-AHC-1 input inactive, while AHC1 is present at IOC1 and AHC1 is not reporting an internal or heading fault. Suspect FCC1, or wiring. AHC is not aligning. | NULL | FCC1 | FCC 1 | AIR,TAXI | 22 | 11 | FAILED/WIRING | Fault |  | 12360 | SWK | 2C10 | CRJ700 | 10293 | N791SK | 11/15/2020 | N | 21842371 | 0 | 0 | NULL | NON ROUTINE | NULL | Troubleshoot AP RWD Caution Messages. | Troubleshot AP RWD Caution Messages in reference to FIM 22-11-00. Aircraft has a lot of history for AP RWD Caution messages dating back to 8/18/20. Found both FCCs, the flight control panel, and #2 AHRS have all been replaced. Ran servo spin test on ailer | 30083.2024 | 18615 | Maint | 2211 | BNA | 22 | 11
91981 | 10293 | AUTOMATIC FLT CONTROL | FCC 1 | 44151.4715 | 2020-11-16 | NO L-AHC-1 BUS INPUT | AHC1 is strapped. FCC1 is reporting L-AHC-1 input inactive, while AHC1 is present at IOC1 and AHC1 is not reporting an internal or heading fault. Suspect FCC1, or wiring. AHC is not aligning. | NULL | FCC1 | FCC 1 | AIR,TAXI | 22 | 11 | FAILED/WIRING | Fault |  | 13827 | SWK | 2C10 | CRJ700 | 10293 | N791SK | 11/16/2020 | N | 21842778 | 0 | 0 | NULL | NON ROUTINE | NULL | Troubleshoot Roll RCIM showing out of adjustment. | Checked the adjustment of the Pilot and Co-Pilot Roll Control Input Modules in reference to AMM 27-61-10. Captain side was within tolerance but the co-pilot side was showing approximately 4.5 degrees for both SSCUs when it should be 0 +/- 1.2 degrees. Rem | 30088.6857 | 18618 | Maint | 2213 | BNA | 22 | 13
91981 | 10293 | AUTOMATIC FLT CONTROL | FCC 1 | 44151.4715 | 2020-11-16 | NO L-AHC-1 BUS INPUT | AHC1 is strapped. FCC1 is reporting L-AHC-1 input inactive, while AHC1 is present at IOC1 and AHC1 is not reporting an internal or heading fault. Suspect FCC1, or wiring. AHC is not aligning. | NULL | FCC1 | FCC 1 | AIR,TAXI | 22 | 11 | FAILED/WIRING | Fault |  | 24539 | SWK | 2C10 | CRJ700 | 10293 | N791SK | 11/18/2020 | Y | 200703934 | 0 | 0 | NULL | NULL | NULL | D; AP TRIM RWD caution intermittently in flight. A/C felt trimmed but added right aileron trim and message did not appear again. C; MEL 22-10-1 Cat B Due 11/21/20 AP TRIM RWD caution intermittently in flight. A/C felt trimmed but added right aileron tri | Nov 18, 2020 Station: DEN--Deferred AP system ref MEL 22-10-1 Aircraft DOWN GRADED FROM CAT II AND RVSM STATUS placard installed. Nov 24, 2020 Station: MKE--Removed and Replaced RH Feel Unit Quadrant in reference with AMM 27-11-10, Ops Check good at t | 30099.5023 | 18623 | Maint | 2211 | DEN | 22 | 11
92813 | 10293 | Integrated Avionics Processor System (IAPS) | IAPS IOC 2A | 44143.9264 | 2020-11-08 | INPUT BUS ERROR | Error reported by IOC internally concerning its input busses. IOC may likely be okay and not the faulty LRU. This is set by MUX UART OR STATUS ERROR. For additional information in determining where a problem may be occurring look at the 353 labels captured with the fault to determine the input bus that is creating the abnormal condition. | NULL | IC2A | IAPS IOC 2A | AIR,TAXI | 22 | 12 | LRU OK/INFO | Service |  | 17553 | SWK | 2C10 | CRJ700 | 10293 | N791SK | 11/8/2020 | Y | 200702508 | 0 | 0 | NULL | NULL | NULL | D: AP RWD message in flight. C: MEL 22-10-1 CAT B DUE 11/11/2020 NOTE: AIRCRAFT IS DOWNGRADED FROM CAT 2 AND RVSM STATUS, | Nov 08, 2020 Station: DEN--Deferred AP due to history per MEL 22-10-1 Aircraft downgraded from CAT II and RVSM status No fault or repair codes logged Nov 11, 2020 Station: SLC--troubleshoot AP RWD message in flight found aileron servo control cabel be | 30040.8024 | 18591 | Maint | 2211 | DEN | 22 | 11
92912 | 10293 | Integrated Avionics Processor System (IAPS) | IAPS IOC 2B | 44143.9264 | 2020-11-08 | INPUT BUS ERROR | Error reported by IOC internally concerning its input busses. IOC may likely be okay and not the faulty LRU. This is set by MUX UART OR STATUS ERROR. For additional information in determining where a problem may be occurring look at the 353 labels captured with the fault to determine the input bus that is creating the abnormal condition. | NULL | IC2B | IAPS IOC 2B | AIR,TAXI | 22 | 12 | LRU OK/INFO | Service |  | 17553 | SWK | 2C10 | CRJ700 | 10293 | N791SK | 11/8/2020 | Y | 200702508 | 0 | 0 | NULL | NULL | NULL | D: AP RWD message in flight. C: MEL 22-10-1 CAT B DUE 11/11/2020 NOTE: AIRCRAFT IS DOWNGRADED FROM CAT 2 AND RVSM STATUS, | Nov 08, 2020 Station: DEN--Deferred AP due to history per MEL 22-10-1 Aircraft downgraded from CAT II and RVSM status No fault or repair codes logged Nov 11, 2020 Station: SLC--troubleshoot AP RWD message in flight found aileron servo control cabel be | 30040.8024 | 18591 | Maint | 2211 | DEN | 22 | 11
95550 | 10293 | AUTOMATIC FLT CONTROL | FCC 1 | 44154.2243 | 2020-11-19 | FCS DIAG CODE=REPAIR | When fault is a (REPAIR CODE) detailed information can be found by analyzing the associated text for each bit set in label 351. Detailed information may be found in the aircraft flipchart, or under ADVANCED DIAGNOSTIC pages in MDC. | NULL | FCC1 | FCC 1 | AIR,TAXI | 22 | 11 | LRU OK/INFO | Fault |  | 24539 | SWK | 2C10 | CRJ700 | 10293 | N791SK | 11/18/2020 | Y | 200703934 | 0 | 0 | NULL | NULL | NULL | D; AP TRIM RWD caution intermittently in flight. A/C felt trimmed but added right aileron trim and message did not appear again. C; MEL 22-10-1 Cat B Due 11/21/20 AP TRIM RWD caution intermittently in flight. A/C felt trimmed but added right aileron tri | Nov 18, 2020 Station: DEN--Deferred AP system ref MEL 22-10-1 Aircraft DOWN GRADED FROM CAT II AND RVSM STATUS placard installed. Nov 24, 2020 Station: MKE--Removed and Replaced RH Feel Unit Quadrant in reference with AMM 27-11-10, Ops Check good at t | 30099.5023 | 18623 | Maint | 2211 | DEN | 22 | 11
95913 | 10293 | Integrated Avionics Processor System (IAPS) | IAPS IOC 1B | 44154.1896 | 2020-11-19 | INPUT BUS ERROR | Error reported by IOC internally concerning its input busses. IOC may likely be okay and not the faulty LRU. This is set by MUX UART OR STATUS ERROR. For additional information in determining where a problem may be occurring look at the 353 labels captured with the fault to determine the input bus that is creating the abnormal condition. | NULL | IC1B | IAPS IOC 1B | AIR,TAXI | 22 | 12 | LRU OK/INFO | Service |  | 24539 | SWK | 2C10 | CRJ700 | 10293 | N791SK | 11/18/2020 | Y | 200703934 | 0 | 0 | NULL | NULL | NULL | D; AP TRIM RWD caution intermittently in flight. A/C felt trimmed but added right aileron trim and message did not appear again. C; MEL 22-10-1 Cat B Due 11/21/20 AP TRIM RWD caution intermittently in flight. A/C felt trimmed but added right aileron tri | Nov 18, 2020 Station: DEN--Deferred AP system ref MEL 22-10-1 Aircraft DOWN GRADED FROM CAT II AND RVSM STATUS placard installed. Nov 24, 2020 Station: MKE--Removed and Replaced RH Feel Unit Quadrant in reference with AMM 27-11-10, Ops Check good at t | 30099.5023 | 18623 | Maint | 2211 | DEN | 22 | 11
95915 | 10293 | Integrated Avionics Processor System (IAPS) | IAPS IOC 1A | 44154.1896 | 2020-11-19 | INPUT BUS ERROR | Error reported by IOC internally concerning its input busses. IOC may likely be okay and not the faulty LRU. This is set by MUX UART OR STATUS ERROR. For additional information in determining where a problem may be occurring look at the 353 labels captured with the fault to determine the input bus that is creating the abnormal condition. | NULL | IC1A | IAPS IOC 1A | AIR,TAXI | 22 | 12 | LRU OK/INFO | Service |  | 24539 | SWK | 2C10 | CRJ700 | 10293 | N791SK | 11/18/2020 | Y | 200703934 | 0 | 0 | NULL | NULL | NULL | D; AP TRIM RWD caution intermittently in flight. A/C felt trimmed but added right aileron trim and message did not appear again. C; MEL 22-10-1 Cat B Due 11/21/20 AP TRIM RWD caution intermittently in flight. A/C felt trimmed but added right aileron tri | Nov 18, 2020 Station: DEN--Deferred AP system ref MEL 22-10-1 Aircraft DOWN GRADED FROM CAT II AND RVSM STATUS placard installed. Nov 24, 2020 Station: MKE--Removed and Replaced RH Feel Unit Quadrant in reference with AMM 27-11-10, Ops Check good at t | 30099.5023 | 18623 | Maint | 2211 | DEN | 22 | 11
96803 | 10293 | Integrated Avionics Processor System (IAPS) | IAPS IOC 1B | 44151.125 | 2020-11-16 | INPUT BUS ERROR | Error reported by IOC internally concerning its input busses. IOC may likely be okay and not the faulty LRU. This is set by MUX UART OR STATUS ERROR. For additional information in determining where a problem may be occurring look at the 353 labels captured with the fault to determine the input bus that is creating the abnormal condition. | NULL | IC1B | IAPS IOC 1B | AIR,TAXI | 22 | 12 | LRU OK/INFO | Service |  | 12360 | SWK | 2C10 | CRJ700 | 10293 | N791SK | 11/15/2020 | N | 21842371 | 0 | 0 | NULL | NON ROUTINE | NULL | Troubleshoot AP RWD Caution Messages. | Troubleshot AP RWD Caution Messages in reference to FIM 22-11-00. Aircraft has a lot of history for AP RWD Caution messages dating back to 8/18/20. Found both FCCs, the flight control panel, and #2 AHRS have all been replaced. Ran servo spin test on ailer | 30083.2024 | 18615 | Maint | 2211 | BNA | 22 | 11
96803 | 10293 | Integrated Avionics Processor System (IAPS) | IAPS IOC 1B | 44151.125 | 2020-11-16 | INPUT BUS ERROR | Error reported by IOC internally concerning its input busses. IOC may likely be okay and not the faulty LRU. This is set by MUX UART OR STATUS ERROR. For additional information in determining where a problem may be occurring look at the 353 labels captured with the fault to determine the input bus that is creating the abnormal condition. | NULL | IC1B | IAPS IOC 1B | AIR,TAXI | 22 | 12 | LRU OK/INFO | Service |  | 13827 | SWK | 2C10 | CRJ700 | 10293 | N791SK | 11/16/2020 | N | 21842778 | 0 | 0 | NULL | NON ROUTINE | NULL | Troubleshoot Roll RCIM showing out of adjustment. | Checked the adjustment of the Pilot and Co-Pilot Roll Control Input Modules in reference to AMM 27-61-10. Captain side was within tolerance but the co-pilot side was showing approximately 4.5 degrees for both SSCUs when it should be 0 +/- 1.2 degrees. Rem | 30088.6857 | 18618 | Maint | 2213 | BNA | 22 | 13
96803 | 10293 | Integrated Avionics Processor System (IAPS) | IAPS IOC 1B | 44151.125 | 2020-11-16 | INPUT BUS ERROR | Error reported by IOC internally concerning its input busses. IOC may likely be okay and not the faulty LRU. This is set by MUX UART OR STATUS ERROR. For additional information in determining where a problem may be occurring look at the 353 labels captured with the fault to determine the input bus that is creating the abnormal condition. | NULL | IC1B | IAPS IOC 1B | AIR,TAXI | 22 | 12 | LRU OK/INFO | Service |  | 24539 | SWK | 2C10 | CRJ700 | 10293 | N791SK | 11/18/2020 | Y | 200703934 | 0 | 0 | NULL | NULL | NULL | D; AP TRIM RWD caution intermittently in flight. A/C felt trimmed but added right aileron trim and message did not appear again. C; MEL 22-10-1 Cat B Due 11/21/20 AP TRIM RWD caution intermittently in flight. A/C felt trimmed but added right aileron tri | Nov 18, 2020 Station: DEN--Deferred AP system ref MEL 22-10-1 Aircraft DOWN GRADED FROM CAT II AND RVSM STATUS placard installed. Nov 24, 2020 Station: MKE--Removed and Replaced RH Feel Unit Quadrant in reference with AMM 27-11-10, Ops Check good at t | 30099.5023 | 18623 | Maint | 2211 | DEN | 22 | 11
96807 | 10293 | Integrated Avionics Processor System (IAPS) | IAPS IOC 1A | 44151.125 | 2020-11-16 | INPUT BUS ERROR | Error reported by IOC internally concerning its input busses. IOC may likely be okay and not the faulty LRU. This is set by MUX UART OR STATUS ERROR. For additional information in determining where a problem may be occurring look at the 353 labels captured with the fault to determine the input bus that is creating the abnormal condition. | NULL | IC1A | IAPS IOC 1A | AIR,TAXI | 22 | 12 | LRU OK/INFO | Service |  | 12360 | SWK | 2C10 | CRJ700 | 10293 | N791SK | 11/15/2020 | N | 21842371 | 0 | 0 | NULL | NON ROUTINE | NULL | Troubleshoot AP RWD Caution Messages. | Troubleshot AP RWD Caution Messages in reference to FIM 22-11-00. Aircraft has a lot of history for AP RWD Caution messages dating back to 8/18/20. Found both FCCs, the flight control panel, and #2 AHRS have all been replaced. Ran servo spin test on ailer | 30083.2024 | 18615 | Maint | 2211 | BNA | 22 | 11
96807 | 10293 | Integrated Avionics Processor System (IAPS) | IAPS IOC 1A | 44151.125 | 2020-11-16 | INPUT BUS ERROR | Error reported by IOC internally concerning its input busses. IOC may likely be okay and not the faulty LRU. This is set by MUX UART OR STATUS ERROR. For additional information in determining where a problem may be occurring look at the 353 labels captured with the fault to determine the input bus that is creating the abnormal condition. | NULL | IC1A | IAPS IOC 1A | AIR,TAXI | 22 | 12 | LRU OK/INFO | Service |  | 13827 | SWK | 2C10 | CRJ700 | 10293 | N791SK | 11/16/2020 | N | 21842778 | 0 | 0 | NULL | NON ROUTINE | NULL | Troubleshoot Roll RCIM showing out of adjustment. | Checked the adjustment of the Pilot and Co-Pilot Roll Control Input Modules in reference to AMM 27-61-10. Captain side was within tolerance but the co-pilot side was showing approximately 4.5 degrees for both SSCUs when it should be 0 +/- 1.2 degrees. Rem | 30088.6857 | 18618 | Maint | 2213 | BNA | 22 | 13
96807 | 10293 | Integrated Avionics Processor System (IAPS) | IAPS IOC 1A | 44151.125 | 2020-11-16 | INPUT BUS ERROR | Error reported by IOC internally concerning its input busses. IOC may likely be okay and not the faulty LRU. This is set by MUX UART OR STATUS ERROR. For additional information in determining where a problem may be occurring look at the 353 labels captured with the fault to determine the input bus that is creating the abnormal condition. | NULL | IC1A | IAPS IOC 1A | AIR,TAXI | 22 | 12 | LRU OK/INFO | Service |  | 24539 | SWK | 2C10 | CRJ700 | 10293 | N791SK | 11/18/2020 | Y | 200703934 | 0 | 0 | NULL | NULL | NULL | D; AP TRIM RWD caution intermittently in flight. A/C felt trimmed but added right aileron trim and message did not appear again. C; MEL 22-10-1 Cat B Due 11/21/20 AP TRIM RWD caution intermittently in flight. A/C felt trimmed but added right aileron tri | Nov 18, 2020 Station: DEN--Deferred AP system ref MEL 22-10-1 Aircraft DOWN GRADED FROM CAT II AND RVSM STATUS placard installed. Nov 24, 2020 Station: MKE--Removed and Replaced RH Feel Unit Quadrant in reference with AMM 27-11-10, Ops Check good at t | 30099.5023 | 18623 | Maint | 2211 | DEN | 22 | 11
97690 | 10293 | Integrated Avionics Processor System (IAPS) | IAPS IOC 2A | 44154.125 | 2020-11-19 | INPUT BUS ERROR | Error reported by IOC internally concerning its input busses. IOC may likely be okay and not the faulty LRU. This is set by MUX UART OR STATUS ERROR. For additional information in determining where a problem may be occurring look at the 353 labels captured with the fault to determine the input bus that is creating the abnormal condition. | NULL | IC2A | IAPS IOC 2A | AIR,TAXI | 22 | 12 | LRU OK/INFO | Service |  | 24539 | SWK | 2C10 | CRJ700 | 10293 | N791SK | 11/18/2020 | Y | 200703934 | 0 | 0 | NULL | NULL | NULL | D; AP TRIM RWD caution intermittently in flight. A/C felt trimmed but added right aileron trim and message did not appear again. C; MEL 22-10-1 Cat B Due 11/21/20 AP TRIM RWD caution intermittently in flight. A/C felt trimmed but added right aileron tri | Nov 18, 2020 Station: DEN--Deferred AP system ref MEL 22-10-1 Aircraft DOWN GRADED FROM CAT II AND RVSM STATUS placard installed. Nov 24, 2020 Station: MKE--Removed and Replaced RH Feel Unit Quadrant in reference with AMM 27-11-10, Ops Check good at t | 30099.5023 | 18623 | Maint | 2211 | DEN | 22 | 11
97691 | 10293 | Integrated Avionics Processor System (IAPS) | IAPS IOC 2B | 44154.125 | 2020-11-19 | INPUT BUS ERROR | Error reported by IOC internally concerning its input busses. IOC may likely be okay and not the faulty LRU. This is set by MUX UART OR STATUS ERROR. For additional information in determining where a problem may be occurring look at the 353 labels captured with the fault to determine the input bus that is creating the abnormal condition. | NULL | IC2B | IAPS IOC 2B | AIR,TAXI | 22 | 12 | LRU OK/INFO | Service |  | 24539 | SWK | 2C10 | CRJ700 | 10293 | N791SK | 11/18/2020 | Y | 200703934 | 0 | 0 | NULL | NULL | NULL | D; AP TRIM RWD caution intermittently in flight. A/C felt trimmed but added right aileron trim and message did not appear again. C; MEL 22-10-1 Cat B Due 11/21/20 AP TRIM RWD caution intermittently in flight. A/C felt trimmed but added right aileron tri | Nov 18, 2020 Station: DEN--Deferred AP system ref MEL 22-10-1 Aircraft DOWN GRADED FROM CAT II AND RVSM STATUS placard installed. Nov 24, 2020 Station: MKE--Removed and Replaced RH Feel Unit Quadrant in reference with AMM 27-11-10, Ops Check good at t | 30099.5023 | 18623 | Maint | 2211 | DEN | 22 | 11
99605 | 10293 | Integrated Avionics Processor System (IAPS) | IAPS IOC 1B | 44140.1403 | 2020-11-05 | INPUT BUS ERROR | Error reported by IOC internally concerning its input busses. IOC may likely be okay and not the faulty LRU. This is set by MUX UART OR STATUS ERROR. For additional information in determining where a problem may be occurring look at the 353 labels captured with the fault to determine the input bus that is creating the abnormal condition. | NULL | IC1B | IAPS IOC 1B | AIR,TAXI | 22 | 12 | LRU OK/INFO | Service |  | 16568 | SWK | 2C10 | CRJ700 | 10293 | N791SK | 11/4/2020 | Y | 200701940 | 0 | 0 | NULL | NULL | NULL | D; AUTOPILOT GAVE SEVERAL RWD CAUTION MESSAGES. C; MEL 22-10-1 CAT: "B" DUE 11/7 During climb and cruise, we received several AP is RWD caution messages which would last only a few seconds. During cruise, A AP is RWD caution message was continuous until | Nov 05, 2020 Station: PSC--DEFERRED THE AUTOPILOT PER MEL 22-10-1. CAT II AND RVSM DOWNGRADE. Nov 08, 2020 Station: PSP--Troubleshot Autopilot RWD discrepancy per the fim 22-11-00, no faults found. Performed test of aileron servo mount slip-clutch IA | 30011.769 | 18575 | Maint | 2211 | PSC | 22 | 11
99616 | 10293 | Integrated Avionics Processor System (IAPS) | IAPS IOC 1A | 44140.1403 | 2020-11-05 | INPUT BUS ERROR | Error reported by IOC internally concerning its input busses. IOC may likely be okay and not the faulty LRU. This is set by MUX UART OR STATUS ERROR. For additional information in determining where a problem may be occurring look at the 353 labels captured with the fault to determine the input bus that is creating the abnormal condition. | NULL | IC1A | IAPS IOC 1A | AIR,TAXI | 22 | 12 | LRU OK/INFO | Service |  | 16568 | SWK | 2C10 | CRJ700 | 10293 | N791SK | 11/4/2020 | Y | 200701940 | 0 | 0 | NULL | NULL | NULL | D; AUTOPILOT GAVE SEVERAL RWD CAUTION MESSAGES. C; MEL 22-10-1 CAT: "B" DUE 11/7 During climb and cruise, we received several AP is RWD caution messages which would last only a few seconds. During cruise, A AP is RWD caution message was continuous until | Nov 05, 2020 Station: PSC--DEFERRED THE AUTOPILOT PER MEL 22-10-1. CAT II AND RVSM DOWNGRADE. Nov 08, 2020 Station: PSP--Troubleshot Autopilot RWD discrepancy per the fim 22-11-00, no faults found. Performed test of aileron servo mount slip-clutch IA | 30011.769 | 18575 | Maint | 2211 | PSC | 22 | 11
112969 | 10293 | Integrated Avionics Processor System (IAPS) | IAPS IOC 1B | 44139.9319 | 2020-11-04 | INPUT BUS ERROR | Error reported by IOC internally concerning its input busses. IOC may likely be okay and not the faulty LRU. This is set by MUX UART OR STATUS ERROR. For additional information in determining where a problem may be occurring look at the 353 labels captured with the fault to determine the input bus that is creating the abnormal condition. | NULL | IC1B | IAPS IOC 1B | AIR,TAXI | 22 | 12 | LRU OK/INFO | Service |  | 16568 | SWK | 2C10 | CRJ700 | 10293 | N791SK | 11/4/2020 | Y | 200701940 | 0 | 0 | NULL | NULL | NULL | D; AUTOPILOT GAVE SEVERAL RWD CAUTION MESSAGES. C; MEL 22-10-1 CAT: "B" DUE 11/7 During climb and cruise, we received several AP is RWD caution messages which would last only a few seconds. During cruise, A AP is RWD caution message was continuous until | Nov 05, 2020 Station: PSC--DEFERRED THE AUTOPILOT PER MEL 22-10-1. CAT II AND RVSM DOWNGRADE. Nov 08, 2020 Station: PSP--Troubleshot Autopilot RWD discrepancy per the fim 22-11-00, no faults found. Performed test of aileron servo mount slip-clutch IA | 30011.769 | 18575 | Maint | 2211 | PSC | 22 | 11
112973 | 10293 | Integrated Avionics Processor System (IAPS) | IAPS IOC 1A | 44139.9319 | 2020-11-04 | INPUT BUS ERROR | Error reported by IOC internally concerning its input busses. IOC may likely be okay and not the faulty LRU. This is set by MUX UART OR STATUS ERROR. For additional information in determining where a problem may be occurring look at the 353 labels captured with the fault to determine the input bus that is creating the abnormal condition. | NULL | IC1A | IAPS IOC 1A | AIR,TAXI | 22 | 12 | LRU OK/INFO | Service |  | 16568 | SWK | 2C10 | CRJ700 | 10293 | N791SK | 11/4/2020 | Y | 200701940 | 0 | 0 | NULL | NULL | NULL | D; AUTOPILOT GAVE SEVERAL RWD CAUTION MESSAGES. C; MEL 22-10-1 CAT: "B" DUE 11/7 During climb and cruise, we received several AP is RWD caution messages which would last only a few seconds. During cruise, A AP is RWD caution message was continuous until | Nov 05, 2020 Station: PSC--DEFERRED THE AUTOPILOT PER MEL 22-10-1. CAT II AND RVSM DOWNGRADE. Nov 08, 2020 Station: PSP--Troubleshot Autopilot RWD discrepancy per the fim 22-11-00, no faults found. Performed test of aileron servo mount slip-clutch IA | 30011.769 | 18575 | Maint | 2211 | PSC | 22 | 11
113166 | 10293 | Integrated Avionics Processor System (IAPS) | IAPS IOC 2B | 44139.9271 | 2020-11-04 | INPUT BUS ERROR | Error reported by IOC internally concerning its input busses. IOC may likely be okay and not the faulty LRU. This is set by MUX UART OR STATUS ERROR. For additional information in determining where a problem may be occurring look at the 353 labels captured with the fault to determine the input bus that is creating the abnormal condition. | NULL | IC2B | IAPS IOC 2B | AIR,TAXI | 22 | 12 | LRU OK/INFO | Service |  | 16568 | SWK | 2C10 | CRJ700 | 10293 | N791SK | 11/4/2020 | Y | 200701940 | 0 | 0 | NULL | NULL | NULL | D; AUTOPILOT GAVE SEVERAL RWD CAUTION MESSAGES. C; MEL 22-10-1 CAT: "B" DUE 11/7 During climb and cruise, we received several AP is RWD caution messages which would last only a few seconds. During cruise, A AP is RWD caution message was continuous until | Nov 05, 2020 Station: PSC--DEFERRED THE AUTOPILOT PER MEL 22-10-1. CAT II AND RVSM DOWNGRADE. Nov 08, 2020 Station: PSP--Troubleshot Autopilot RWD discrepancy per the fim 22-11-00, no faults found. Performed test of aileron servo mount slip-clutch IA | 30011.769 | 18575 | Maint | 2211 | PSC | 22 | 11
113169 | 10293 | Integrated Avionics Processor System (IAPS) | IAPS IOC 2A | 44139.9271 | 2020-11-04 | INPUT BUS ERROR | Error reported by IOC internally concerning its input busses. IOC may likely be okay and not the faulty LRU. This is set by MUX UART OR STATUS ERROR. For additional information in determining where a problem may be occurring look at the 353 labels captured with the fault to determine the input bus that is creating the abnormal condition. | NULL | IC2A | IAPS IOC 2A | AIR,TAXI | 22 | 12 | LRU OK/INFO | Service |  | 16568 | SWK | 2C10 | CRJ700 | 10293 | N791SK | 11/4/2020 | Y | 200701940 | 0 | 0 | NULL | NULL | NULL | D; AUTOPILOT GAVE SEVERAL RWD CAUTION MESSAGES. C; MEL 22-10-1 CAT: "B" DUE 11/7 During climb and cruise, we received several AP is RWD caution messages which would last only a few seconds. During cruise, A AP is RWD caution message was continuous until | Nov 05, 2020 Station: PSC--DEFERRED THE AUTOPILOT PER MEL 22-10-1. CAT II AND RVSM DOWNGRADE. Nov 08, 2020 Station: PSP--Troubleshot Autopilot RWD discrepancy per the fim 22-11-00, no faults found. Performed test of aileron servo mount slip-clutch IA | 30011.769 | 18575 | Maint | 2211 | PSC | 22 | 11
116070 | 10293 | Integrated Avionics Processor System (IAPS) | IAPS IOC 1B | 44150.6972 | 2020-11-15 | INPUT BUS ERROR | Error reported by IOC internally concerning its input busses. IOC may likely be okay and not the faulty LRU. This is set by MUX UART OR STATUS ERROR. For additional information in determining where a problem may be occurring look at the 353 labels captured with the fault to determine the input bus that is creating the abnormal condition. | NULL | IC1B | IAPS IOC 1B | AIR,TAXI | 22 | 12 | LRU OK/INFO | Service |  | 12360 | SWK | 2C10 | CRJ700 | 10293 | N791SK | 11/15/2020 | N | 21842371 | 0 | 0 | NULL | NON ROUTINE | NULL | Troubleshoot AP RWD Caution Messages. | Troubleshot AP RWD Caution Messages in reference to FIM 22-11-00. Aircraft has a lot of history for AP RWD Caution messages dating back to 8/18/20. Found both FCCs, the flight control panel, and #2 AHRS have all been replaced. Ran servo spin test on ailer | 30083.2024 | 18615 | Maint | 2211 | BNA | 22 | 11
116070 | 10293 | Integrated Avionics Processor System (IAPS) | IAPS IOC 1B | 44150.6972 | 2020-11-15 | INPUT BUS ERROR | Error reported by IOC internally concerning its input busses. IOC may likely be okay and not the faulty LRU. This is set by MUX UART OR STATUS ERROR. For additional information in determining where a problem may be occurring look at the 353 labels captured with the fault to determine the input bus that is creating the abnormal condition. | NULL | IC1B | IAPS IOC 1B | AIR,TAXI | 22 | 12 | LRU OK/INFO | Service |  | 13827 | SWK | 2C10 | CRJ700 | 10293 | N791SK | 11/16/2020 | N | 21842778 | 0 | 0 | NULL | NON ROUTINE | NULL | Troubleshoot Roll RCIM showing out of adjustment. | Checked the adjustment of the Pilot and Co-Pilot Roll Control Input Modules in reference to AMM 27-61-10. Captain side was within tolerance but the co-pilot side was showing approximately 4.5 degrees for both SSCUs when it should be 0 +/- 1.2 degrees. Rem | 30088.6857 | 18618 | Maint | 2213 | BNA | 22 | 13
116072 | 10293 | Integrated Avionics Processor System (IAPS) | IAPS IOC 1A | 44150.6972 | 2020-11-15 | INPUT BUS ERROR | Error reported by IOC internally concerning its input busses. IOC may likely be okay and not the faulty LRU. This is set by MUX UART OR STATUS ERROR. For additional information in determining where a problem may be occurring look at the 353 labels captured with the fault to determine the input bus that is creating the abnormal condition. | NULL | IC1A | IAPS IOC 1A | AIR,TAXI | 22 | 12 | LRU OK/INFO | Service |  | 12360 | SWK | 2C10 | CRJ700 | 10293 | N791SK | 11/15/2020 | N | 21842371 | 0 | 0 | NULL | NON ROUTINE | NULL | Troubleshoot AP RWD Caution Messages. | Troubleshot AP RWD Caution Messages in reference to FIM 22-11-00. Aircraft has a lot of history for AP RWD Caution messages dating back to 8/18/20. Found both FCCs, the flight control panel, and #2 AHRS have all been replaced. Ran servo spin test on ailer | 30083.2024 | 18615 | Maint | 2211 | BNA | 22 | 11
116072 | 10293 | Integrated Avionics Processor System (IAPS) | IAPS IOC 1A | 44150.6972 | 2020-11-15 | INPUT BUS ERROR | Error reported by IOC internally concerning its input busses. IOC may likely be okay and not the faulty LRU. This is set by MUX UART OR STATUS ERROR. For additional information in determining where a problem may be occurring look at the 353 labels captured with the fault to determine the input bus that is creating the abnormal condition. | NULL | IC1A | IAPS IOC 1A | AIR,TAXI | 22 | 12 | LRU OK/INFO | Service |  | 13827 | SWK | 2C10 | CRJ700 | 10293 | N791SK | 11/16/2020 | N | 21842778 | 0 | 0 | NULL | NON ROUTINE | NULL | Troubleshoot Roll RCIM showing out of adjustment. | Checked the adjustment of the Pilot and Co-Pilot Roll Control Input Modules in reference to AMM 27-61-10. Captain side was within tolerance but the co-pilot side was showing approximately 4.5 degrees for both SSCUs when it should be 0 +/- 1.2 degrees. Rem | 30088.6857 | 18618 | Maint | 2213 | BNA | 22 | 13
118719 | 10293 | Integrated Avionics Processor System (IAPS) | IAPS IOC 1A | 44139.7819 | 2020-11-04 | INPUT BUS ERROR | Error reported by IOC internally concerning its input busses. IOC may likely be okay and not the faulty LRU. This is set by MUX UART OR STATUS ERROR. For additional information in determining where a problem may be occurring look at the 353 labels captured with the fault to determine the input bus that is creating the abnormal condition. | NULL | IC1A | IAPS IOC 1A | AIR,TAXI | 22 | 12 | LRU OK/INFO | Service |  | 16568 | SWK | 2C10 | CRJ700 | 10293 | N791SK | 11/4/2020 | Y | 200701940 | 0 | 0 | NULL | NULL | NULL | D; AUTOPILOT GAVE SEVERAL RWD CAUTION MESSAGES. C; MEL 22-10-1 CAT: "B" DUE 11/7 During climb and cruise, we received several AP is RWD caution messages which would last only a few seconds. During cruise, A AP is RWD caution message was continuous until | Nov 05, 2020 Station: PSC--DEFERRED THE AUTOPILOT PER MEL 22-10-1. CAT II AND RVSM DOWNGRADE. Nov 08, 2020 Station: PSP--Troubleshot Autopilot RWD discrepancy per the fim 22-11-00, no faults found. Performed test of aileron servo mount slip-clutch IA | 30011.769 | 18575 | Maint | 2211 | PSC | 22 | 11
118724 | 10293 | Integrated Avionics Processor System (IAPS) | IAPS IOC 1B | 44139.7819 | 2020-11-04 | INPUT BUS ERROR | Error reported by IOC internally concerning its input busses. IOC may likely be okay and not the faulty LRU. This is set by MUX UART OR STATUS ERROR. For additional information in determining where a problem may be occurring look at the 353 labels captured with the fault to determine the input bus that is creating the abnormal condition. | NULL | IC1B | IAPS IOC 1B | AIR,TAXI | 22 | 12 | LRU OK/INFO | Service |  | 16568 | SWK | 2C10 | CRJ700 | 10293 | N791SK | 11/4/2020 | Y | 200701940 | 0 | 0 | NULL | NULL | NULL | D; AUTOPILOT GAVE SEVERAL RWD CAUTION MESSAGES. C; MEL 22-10-1 CAT: "B" DUE 11/7 During climb and cruise, we received several AP is RWD caution messages which would last only a few seconds. During cruise, A AP is RWD caution message was continuous until | Nov 05, 2020 Station: PSC--DEFERRED THE AUTOPILOT PER MEL 22-10-1. CAT II AND RVSM DOWNGRADE. Nov 08, 2020 Station: PSP--Troubleshot Autopilot RWD discrepancy per the fim 22-11-00, no faults found. Performed test of aileron servo mount slip-clutch IA | 30011.769 | 18575 | Maint | 2211 | PSC | 22 | 11
120999 | 10293 | Integrated Avionics Processor System (IAPS) | IAPS IOC 2B | 44139.7264 | 2020-11-04 | INPUT BUS ERROR | Error reported by IOC internally concerning its input busses. IOC may likely be okay and not the faulty LRU. This is set by MUX UART OR STATUS ERROR. For additional information in determining where a problem may be occurring look at the 353 labels captured with the fault to determine the input bus that is creating the abnormal condition. | NULL | IC2B | IAPS IOC 2B | AIR,TAXI | 22 | 12 | LRU OK/INFO | Service |  | 16568 | SWK | 2C10 | CRJ700 | 10293 | N791SK | 11/4/2020 | Y | 200701940 | 0 | 0 | NULL | NULL | NULL | D; AUTOPILOT GAVE SEVERAL RWD CAUTION MESSAGES. C; MEL 22-10-1 CAT: "B" DUE 11/7 During climb and cruise, we received several AP is RWD caution messages which would last only a few seconds. During cruise, A AP is RWD caution message was continuous until | Nov 05, 2020 Station: PSC--DEFERRED THE AUTOPILOT PER MEL 22-10-1. CAT II AND RVSM DOWNGRADE. Nov 08, 2020 Station: PSP--Troubleshot Autopilot RWD discrepancy per the fim 22-11-00, no faults found. Performed test of aileron servo mount slip-clutch IA | 30011.769 | 18575 | Maint | 2211 | PSC | 22 | 11
121000 | 10293 | Integrated Avionics Processor System (IAPS) | IAPS IOC 2A | 44139.7257 | 2020-11-04 | INPUT BUS ERROR | Error reported by IOC internally concerning its input busses. IOC may likely be okay and not the faulty LRU. This is set by MUX UART OR STATUS ERROR. For additional information in determining where a problem may be occurring look at the 353 labels captured with the fault to determine the input bus that is creating the abnormal condition. | NULL | IC2A | IAPS IOC 2A | AIR,TAXI | 22 | 12 | LRU OK/INFO | Service |  | 16568 | SWK | 2C10 | CRJ700 | 10293 | N791SK | 11/4/2020 | Y | 200701940 | 0 | 0 | NULL | NULL | NULL | D; AUTOPILOT GAVE SEVERAL RWD CAUTION MESSAGES. C; MEL 22-10-1 CAT: "B" DUE 11/7 During climb and cruise, we received several AP is RWD caution messages which would last only a few seconds. During cruise, A AP is RWD caution message was continuous until | Nov 05, 2020 Station: PSC--DEFERRED THE AUTOPILOT PER MEL 22-10-1. CAT II AND RVSM DOWNGRADE. Nov 08, 2020 Station: PSP--Troubleshot Autopilot RWD discrepancy per the fim 22-11-00, no faults found. Performed test of aileron servo mount slip-clutch IA | 30011.769 | 18575 | Maint | 2211 | PSC | 22 | 11
121431 | 10293 | Integrated Avionics Processor System (IAPS) | IAPS IOC 2B | 44139.7076 | 2020-11-04 | INPUT BUS ERROR | Error reported by IOC internally concerning its input busses. IOC may likely be okay and not the faulty LRU. This is set by MUX UART OR STATUS ERROR. For additional information in determining where a problem may be occurring look at the 353 labels captured with the fault to determine the input bus that is creating the abnormal condition. | NULL | IC2B | IAPS IOC 2B | AIR,TAXI | 22 | 12 | LRU OK/INFO | Service |  | 16568 | SWK | 2C10 | CRJ700 | 10293 | N791SK | 11/4/2020 | Y | 200701940 | 0 | 0 | NULL | NULL | NULL | D; AUTOPILOT GAVE SEVERAL RWD CAUTION MESSAGES. C; MEL 22-10-1 CAT: "B" DUE 11/7 During climb and cruise, we received several AP is RWD caution messages which would last only a few seconds. During cruise, A AP is RWD caution message was continuous until | Nov 05, 2020 Station: PSC--DEFERRED THE AUTOPILOT PER MEL 22-10-1. CAT II AND RVSM DOWNGRADE. Nov 08, 2020 Station: PSP--Troubleshot Autopilot RWD discrepancy per the fim 22-11-00, no faults found. Performed test of aileron servo mount slip-clutch IA | 30011.769 | 18575 | Maint | 2211 | PSC | 22 | 11
121432 | 10293 | Integrated Avionics Processor System (IAPS) | IAPS IOC 2A | 44139.7076 | 2020-11-04 | INPUT BUS ERROR | Error reported by IOC internally concerning its input busses. IOC may likely be okay and not the faulty LRU. This is set by MUX UART OR STATUS ERROR. For additional information in determining where a problem may be occurring look at the 353 labels captured with the fault to determine the input bus that is creating the abnormal condition. | NULL | IC2A | IAPS IOC 2A | AIR,TAXI | 22 | 12 | LRU OK/INFO | Service |  | 16568 | SWK | 2C10 | CRJ700 | 10293 | N791SK | 11/4/2020 | Y | 200701940 | 0 | 0 | NULL | NULL | NULL | D; AUTOPILOT GAVE SEVERAL RWD CAUTION MESSAGES. C; MEL 22-10-1 CAT: "B" DUE 11/7 During climb and cruise, we received several AP is RWD caution messages which would last only a few seconds. During cruise, A AP is RWD caution message was continuous until | Nov 05, 2020 Station: PSC--DEFERRED THE AUTOPILOT PER MEL 22-10-1. CAT II AND RVSM DOWNGRADE. Nov 08, 2020 Station: PSP--Troubleshot Autopilot RWD discrepancy per the fim 22-11-00, no faults found. Performed test of aileron servo mount slip-clutch IA | 30011.769 | 18575 | Maint | 2211 | PSC | 22 | 11
123606 | 10293 | Integrated Avionics Processor System (IAPS) | IAPS IOC 1B | 44139.6549 | 2020-11-04 | INPUT BUS ERROR | Error reported by IOC internally concerning its input busses. IOC may likely be okay and not the faulty LRU. This is set by MUX UART OR STATUS ERROR. For additional information in determining where a problem may be occurring look at the 353 labels captured with the fault to determine the input bus that is creating the abnormal condition. | NULL | IC1B | IAPS IOC 1B | AIR,TAXI | 22 | 12 | LRU OK/INFO | Service |  | 16568 | SWK | 2C10 | CRJ700 | 10293 | N791SK | 11/4/2020 | Y | 200701940 | 0 | 0 | NULL | NULL | NULL | D; AUTOPILOT GAVE SEVERAL RWD CAUTION MESSAGES. C; MEL 22-10-1 CAT: "B" DUE 11/7 During climb and cruise, we received several AP is RWD caution messages which would last only a few seconds. During cruise, A AP is RWD caution message was continuous until | Nov 05, 2020 Station: PSC--DEFERRED THE AUTOPILOT PER MEL 22-10-1. CAT II AND RVSM DOWNGRADE. Nov 08, 2020 Station: PSP--Troubleshot Autopilot RWD discrepancy per the fim 22-11-00, no faults found. Performed test of aileron servo mount slip-clutch IA | 30011.769 | 18575 | Maint | 2211 | PSC | 22 | 11
123609 | 10293 | Integrated Avionics Processor System (IAPS) | IAPS IOC 1A | 44139.6549 | 2020-11-04 | INPUT BUS ERROR | Error reported by IOC internally concerning its input busses. IOC may likely be okay and not the faulty LRU. This is set by MUX UART OR STATUS ERROR. For additional information in determining where a problem may be occurring look at the 353 labels captured with the fault to determine the input bus that is creating the abnormal condition. | NULL | IC1A | IAPS IOC 1A | AIR,TAXI | 22 | 12 | LRU OK/INFO | Service |  | 16568 | SWK | 2C10 | CRJ700 | 10293 | N791SK | 11/4/2020 | Y | 200701940 | 0 | 0 | NULL | NULL | NULL | D; AUTOPILOT GAVE SEVERAL RWD CAUTION MESSAGES. C; MEL 22-10-1 CAT: "B" DUE 11/7 During climb and cruise, we received several AP is RWD caution messages which would last only a few seconds. During cruise, A AP is RWD caution message was continuous until | Nov 05, 2020 Station: PSC--DEFERRED THE AUTOPILOT PER MEL 22-10-1. CAT II AND RVSM DOWNGRADE. Nov 08, 2020 Station: PSP--Troubleshot Autopilot RWD discrepancy per the fim 22-11-00, no faults found. Performed test of aileron servo mount slip-clutch IA | 30011.769 | 18575 | Maint | 2211 | PSC | 22 | 11
127232 | 10293 | Integrated Avionics Processor System (IAPS) | CSU 1/CSU 2 | 44139.5924 | 2020-11-04 | CSU 1/CSU 2 MISCOMPARE | CSU data from CSU 1 and CSU 2 is being reported as different by the MDC. Problem may be caused by the IOC power up sequence confusing the MDC. First recycle power on MDC to verify that problem persists before troubleshooting CSU's or IOC's. If problem persists after power cycling the MDC. Next try cycling power on all IOC's. If problem persists next try to verify the CSU's match on the MDC configuration page. Correct mismatch or verify CSU bit pattern for CSU hardware matches configuration reported by the IOC. | NULL | CSUAB | CSU 1/CSU 2 | AIR | 22 | 12 | FAILED | Fault |  | 16568 | SWK | 2C10 | CRJ700 | 10293 | N791SK | 11/4/2020 | Y | 200701940 | 0 | 0 | NULL | NULL | NULL | D; AUTOPILOT GAVE SEVERAL RWD CAUTION MESSAGES. C; MEL 22-10-1 CAT: "B" DUE 11/7 During climb and cruise, we received several AP is RWD caution messages which would last only a few seconds. During cruise, A AP is RWD caution message was continuous until | Nov 05, 2020 Station: PSC--DEFERRED THE AUTOPILOT PER MEL 22-10-1. CAT II AND RVSM DOWNGRADE. Nov 08, 2020 Station: PSP--Troubleshot Autopilot RWD discrepancy per the fim 22-11-00, no faults found. Performed test of aileron servo mount slip-clutch IA | 30011.769 | 18575 | Maint | 2211 | PSC | 22 | 11
129450 | 10293 | AUTOMATIC FLT CONTROL | FCC 1 | 44139.1875 | 2020-11-04 | NO L-AHC-1 BUS INPUT | AHC1 is strapped. FCC1 is reporting L-AHC-1 input inactive, while AHC1 is present at IOC1 and AHC1 is not reporting an internal or heading fault. Suspect FCC1, or wiring. AHC is not aligning. | NULL | FCC1 | FCC 1 | AIR,TAXI | 22 | 11 | FAILED/WIRING | Fault |  | 16568 | SWK | 2C10 | CRJ700 | 10293 | N791SK | 11/4/2020 | Y | 200701940 | 0 | 0 | NULL | NULL | NULL | D; AUTOPILOT GAVE SEVERAL RWD CAUTION MESSAGES. C; MEL 22-10-1 CAT: "B" DUE 11/7 During climb and cruise, we received several AP is RWD caution messages which would last only a few seconds. During cruise, A AP is RWD caution message was continuous until | Nov 05, 2020 Station: PSC--DEFERRED THE AUTOPILOT PER MEL 22-10-1. CAT II AND RVSM DOWNGRADE. Nov 08, 2020 Station: PSP--Troubleshot Autopilot RWD discrepancy per the fim 22-11-00, no faults found. Performed test of aileron servo mount slip-clutch IA | 30011.769 | 18575 | Maint | 2211 | PSC | 22 | 11
129578 | 10293 | Integrated Avionics Processor System (IAPS) | IAPS IOC 1B | 44139.1333 | 2020-11-04 | INPUT BUS ERROR | Error reported by IOC internally concerning its input busses. IOC may likely be okay and not the faulty LRU. This is set by MUX UART OR STATUS ERROR. For additional information in determining where a problem may be occurring look at the 353 labels captured with the fault to determine the input bus that is creating the abnormal condition. | NULL | IC1B | IAPS IOC 1B | AIR,TAXI | 22 | 12 | LRU OK/INFO | Service |  | 16568 | SWK | 2C10 | CRJ700 | 10293 | N791SK | 11/4/2020 | Y | 200701940 | 0 | 0 | NULL | NULL | NULL | D; AUTOPILOT GAVE SEVERAL RWD CAUTION MESSAGES. C; MEL 22-10-1 CAT: "B" DUE 11/7 During climb and cruise, we received several AP is RWD caution messages which would last only a few seconds. During cruise, A AP is RWD caution message was continuous until | Nov 05, 2020 Station: PSC--DEFERRED THE AUTOPILOT PER MEL 22-10-1. CAT II AND RVSM DOWNGRADE. Nov 08, 2020 Station: PSP--Troubleshot Autopilot RWD discrepancy per the fim 22-11-00, no faults found. Performed test of aileron servo mount slip-clutch IA | 30011.769 | 18575 | Maint | 2211 | PSC | 22 | 11
129581 | 10293 | Integrated Avionics Processor System (IAPS) | IAPS IOC 1A | 44139.1333 | 2020-11-04 | INPUT BUS ERROR | Error reported by IOC internally concerning its input busses. IOC may likely be okay and not the faulty LRU. This is set by MUX UART OR STATUS ERROR. For additional information in determining where a problem may be occurring look at the 353 labels captured with the fault to determine the input bus that is creating the abnormal condition. | NULL | IC1A | IAPS IOC 1A | AIR,TAXI | 22 | 12 | LRU OK/INFO | Service |  | 16568 | SWK | 2C10 | CRJ700 | 10293 | N791SK | 11/4/2020 | Y | 200701940 | 0 | 0 | NULL | NULL | NULL | D; AUTOPILOT GAVE SEVERAL RWD CAUTION MESSAGES. C; MEL 22-10-1 CAT: "B" DUE 11/7 During climb and cruise, we received several AP is RWD caution messages which would last only a few seconds. During cruise, A AP is RWD caution message was continuous until | Nov 05, 2020 Station: PSC--DEFERRED THE AUTOPILOT PER MEL 22-10-1. CAT II AND RVSM DOWNGRADE. Nov 08, 2020 Station: PSP--Troubleshot Autopilot RWD discrepancy per the fim 22-11-00, no faults found. Performed test of aileron servo mount slip-clutch IA | 30011.769 | 18575 | Maint | 2211 | PSC | 22 | 11
132566 | 10293 | Integrated Avionics Processor System (IAPS) | IAPS IOC 2B | 44138.9736 | 2020-11-03 | INPUT BUS ERROR | Error reported by IOC internally concerning its input busses. IOC may likely be okay and not the faulty LRU. This is set by MUX UART OR STATUS ERROR. For additional information in determining where a problem may be occurring look at the 353 labels captured with the fault to determine the input bus that is creating the abnormal condition. | NULL | IC2B | IAPS IOC 2B | AIR,TAXI | 22 | 12 | LRU OK/INFO | Service |  | 16568 | SWK | 2C10 | CRJ700 | 10293 | N791SK | 11/4/2020 | Y | 200701940 | 0 | 0 | NULL | NULL | NULL | D; AUTOPILOT GAVE SEVERAL RWD CAUTION MESSAGES. C; MEL 22-10-1 CAT: "B" DUE 11/7 During climb and cruise, we received several AP is RWD caution messages which would last only a few seconds. During cruise, A AP is RWD caution message was continuous until | Nov 05, 2020 Station: PSC--DEFERRED THE AUTOPILOT PER MEL 22-10-1. CAT II AND RVSM DOWNGRADE. Nov 08, 2020 Station: PSP--Troubleshot Autopilot RWD discrepancy per the fim 22-11-00, no faults found. Performed test of aileron servo mount slip-clutch IA | 30011.769 | 18575 | Maint | 2211 | PSC | 22 | 11
132568 | 10293 | Integrated Avionics Processor System (IAPS) | IAPS IOC 2A | 44138.9736 | 2020-11-03 | INPUT BUS ERROR | Error reported by IOC internally concerning its input busses. IOC may likely be okay and not the faulty LRU. This is set by MUX UART OR STATUS ERROR. For additional information in determining where a problem may be occurring look at the 353 labels captured with the fault to determine the input bus that is creating the abnormal condition. | NULL | IC2A | IAPS IOC 2A | AIR,TAXI | 22 | 12 | LRU OK/INFO | Service |  | 16568 | SWK | 2C10 | CRJ700 | 10293 | N791SK | 11/4/2020 | Y | 200701940 | 0 | 0 | NULL | NULL | NULL | D; AUTOPILOT GAVE SEVERAL RWD CAUTION MESSAGES. C; MEL 22-10-1 CAT: "B" DUE 11/7 During climb and cruise, we received several AP is RWD caution messages which would last only a few seconds. During cruise, A AP is RWD caution message was continuous until | Nov 05, 2020 Station: PSC--DEFERRED THE AUTOPILOT PER MEL 22-10-1. CAT II AND RVSM DOWNGRADE. Nov 08, 2020 Station: PSP--Troubleshot Autopilot RWD discrepancy per the fim 22-11-00, no faults found. Performed test of aileron servo mount slip-clutch IA | 30011.769 | 18575 | Maint | 2211 | PSC | 22 | 11
132570 | 10293 | Integrated Avionics Processor System (IAPS) | IAPS IOC 1B | 44138.9736 | 2020-11-03 | INPUT BUS ERROR | Error reported by IOC internally concerning its input busses. IOC may likely be okay and not the faulty LRU. This is set by MUX UART OR STATUS ERROR. For additional information in determining where a problem may be occurring look at the 353 labels captured with the fault to determine the input bus that is creating the abnormal condition. | NULL | IC1B | IAPS IOC 1B | AIR,TAXI | 22 | 12 | LRU OK/INFO | Service |  | 16568 | SWK | 2C10 | CRJ700 | 10293 | N791SK | 11/4/2020 | Y | 200701940 | 0 | 0 | NULL | NULL | NULL | D; AUTOPILOT GAVE SEVERAL RWD CAUTION MESSAGES. C; MEL 22-10-1 CAT: "B" DUE 11/7 During climb and cruise, we received several AP is RWD caution messages which would last only a few seconds. During cruise, A AP is RWD caution message was continuous until | Nov 05, 2020 Station: PSC--DEFERRED THE AUTOPILOT PER MEL 22-10-1. CAT II AND RVSM DOWNGRADE. Nov 08, 2020 Station: PSP--Troubleshot Autopilot RWD discrepancy per the fim 22-11-00, no faults found. Performed test of aileron servo mount slip-clutch IA | 30011.769 | 18575 | Maint | 2211 | PSC | 22 | 11
132576 | 10293 | Integrated Avionics Processor System (IAPS) | IAPS IOC 1A | 44138.9736 | 2020-11-03 | INPUT BUS ERROR | Error reported by IOC internally concerning its input busses. IOC may likely be okay and not the faulty LRU. This is set by MUX UART OR STATUS ERROR. For additional information in determining where a problem may be occurring look at the 353 labels captured with the fault to determine the input bus that is creating the abnormal condition. | NULL | IC1A | IAPS IOC 1A | AIR,TAXI | 22 | 12 | LRU OK/INFO | Service |  | 16568 | SWK | 2C10 | CRJ700 | 10293 | N791SK | 11/4/2020 | Y | 200701940 | 0 | 0 | NULL | NULL | NULL | D; AUTOPILOT GAVE SEVERAL RWD CAUTION MESSAGES. C; MEL 22-10-1 CAT: "B" DUE 11/7 During climb and cruise, we received several AP is RWD caution messages which would last only a few seconds. During cruise, A AP is RWD caution message was continuous until | Nov 05, 2020 Station: PSC--DEFERRED THE AUTOPILOT PER MEL 22-10-1. CAT II AND RVSM DOWNGRADE. Nov 08, 2020 Station: PSP--Troubleshot Autopilot RWD discrepancy per the fim 22-11-00, no faults found. Performed test of aileron servo mount slip-clutch IA | 30011.769 | 18575 | Maint | 2211 | PSC | 22 | 11
132870 | 10293 | Integrated Avionics Processor System (IAPS) | IAPS IOC 2B | 44138.9729 | 2020-11-03 | INPUT BUS ERROR | Error reported by IOC internally concerning its input busses. IOC may likely be okay and not the faulty LRU. This is set by MUX UART OR STATUS ERROR. For additional information in determining where a problem may be occurring look at the 353 labels captured with the fault to determine the input bus that is creating the abnormal condition. | NULL | IC2B | IAPS IOC 2B | AIR,TAXI | 22 | 12 | LRU OK/INFO | Service |  | 16568 | SWK | 2C10 | CRJ700 | 10293 | N791SK | 11/4/2020 | Y | 200701940 | 0 | 0 | NULL | NULL | NULL | D; AUTOPILOT GAVE SEVERAL RWD CAUTION MESSAGES. C; MEL 22-10-1 CAT: "B" DUE 11/7 During climb and cruise, we received several AP is RWD caution messages which would last only a few seconds. During cruise, A AP is RWD caution message was continuous until | Nov 05, 2020 Station: PSC--DEFERRED THE AUTOPILOT PER MEL 22-10-1. CAT II AND RVSM DOWNGRADE. Nov 08, 2020 Station: PSP--Troubleshot Autopilot RWD discrepancy per the fim 22-11-00, no faults found. Performed test of aileron servo mount slip-clutch IA | 30011.769 | 18575 | Maint | 2211 | PSC | 22 | 11
132871 | 10293 | Integrated Avionics Processor System (IAPS) | IAPS IOC 2A | 44138.9729 | 2020-11-03 | INPUT BUS ERROR | Error reported by IOC internally concerning its input busses. IOC may likely be okay and not the faulty LRU. This is set by MUX UART OR STATUS ERROR. For additional information in determining where a problem may be occurring look at the 353 labels captured with the fault to determine the input bus that is creating the abnormal condition. | NULL | IC2A | IAPS IOC 2A | AIR,TAXI | 22 | 12 | LRU OK/INFO | Service |  | 16568 | SWK | 2C10 | CRJ700 | 10293 | N791SK | 11/4/2020 | Y | 200701940 | 0 | 0 | NULL | NULL | NULL | D; AUTOPILOT GAVE SEVERAL RWD CAUTION MESSAGES. C; MEL 22-10-1 CAT: "B" DUE 11/7 During climb and cruise, we received several AP is RWD caution messages which would last only a few seconds. During cruise, A AP is RWD caution message was continuous until | Nov 05, 2020 Station: PSC--DEFERRED THE AUTOPILOT PER MEL 22-10-1. CAT II AND RVSM DOWNGRADE. Nov 08, 2020 Station: PSP--Troubleshot Autopilot RWD discrepancy per the fim 22-11-00, no faults found. Performed test of aileron servo mount slip-clutch IA | 30011.769 | 18575 | Maint | 2211 | PSC | 22 | 11
136917 | 10293 | Integrated Avionics Processor System (IAPS) | CSU 1/CSU 2 | 44138.8146 | 2020-11-03 | CSU 1/CSU 2 MISCOMPARE | CSU data from CSU 1 and CSU 2 is being reported as different by the MDC. Problem may be caused by the IOC power up sequence confusing the MDC. First recycle power on MDC to verify that problem persists before troubleshooting CSU's or IOC's. If problem persists after power cycling the MDC. Next try cycling power on all IOC's. If problem persists next try to verify the CSU's match on the MDC configuration page. Correct mismatch or verify CSU bit pattern for CSU hardware matches configuration reported by the IOC. | NULL | CSUAB | CSU 1/CSU 2 | AIR | 22 | 12 | FAILED | Fault |  | 16568 | SWK | 2C10 | CRJ700 | 10293 | N791SK | 11/4/2020 | Y | 200701940 | 0 | 0 | NULL | NULL | NULL | D; AUTOPILOT GAVE SEVERAL RWD CAUTION MESSAGES. C; MEL 22-10-1 CAT: "B" DUE 11/7 During climb and cruise, we received several AP is RWD caution messages which would last only a few seconds. During cruise, A AP is RWD caution message was continuous until | Nov 05, 2020 Station: PSC--DEFERRED THE AUTOPILOT PER MEL 22-10-1. CAT II AND RVSM DOWNGRADE. Nov 08, 2020 Station: PSP--Troubleshot Autopilot RWD discrepancy per the fim 22-11-00, no faults found. Performed test of aileron servo mount slip-clutch IA | 30011.769 | 18575 | Maint | 2211 | PSC | 22 | 11
136954 | 10293 | Integrated Avionics Processor System (IAPS) | IAPS IOC 1B | 44138.8069 | 2020-11-03 | INPUT BUS ERROR | Error reported by IOC internally concerning its input busses. IOC may likely be okay and not the faulty LRU. This is set by MUX UART OR STATUS ERROR. For additional information in determining where a problem may be occurring look at the 353 labels captured with the fault to determine the input bus that is creating the abnormal condition. | NULL | IC1B | IAPS IOC 1B | AIR,TAXI | 22 | 12 | LRU OK/INFO | Service |  | 16568 | SWK | 2C10 | CRJ700 | 10293 | N791SK | 11/4/2020 | Y | 200701940 | 0 | 0 | NULL | NULL | NULL | D; AUTOPILOT GAVE SEVERAL RWD CAUTION MESSAGES. C; MEL 22-10-1 CAT: "B" DUE 11/7 During climb and cruise, we received several AP is RWD caution messages which would last only a few seconds. During cruise, A AP is RWD caution message was continuous until | Nov 05, 2020 Station: PSC--DEFERRED THE AUTOPILOT PER MEL 22-10-1. CAT II AND RVSM DOWNGRADE. Nov 08, 2020 Station: PSP--Troubleshot Autopilot RWD discrepancy per the fim 22-11-00, no faults found. Performed test of aileron servo mount slip-clutch IA | 30011.769 | 18575 | Maint | 2211 | PSC | 22 | 11
136955 | 10293 | Integrated Avionics Processor System (IAPS) | IAPS IOC 1A | 44138.8069 | 2020-11-03 | INPUT BUS ERROR | Error reported by IOC internally concerning its input busses. IOC may likely be okay and not the faulty LRU. This is set by MUX UART OR STATUS ERROR. For additional information in determining where a problem may be occurring look at the 353 labels captured with the fault to determine the input bus that is creating the abnormal condition. | NULL | IC1A | IAPS IOC 1A | AIR,TAXI | 22 | 12 | LRU OK/INFO | Service |  | 16568 | SWK | 2C10 | CRJ700 | 10293 | N791SK | 11/4/2020 | Y | 200701940 | 0 | 0 | NULL | NULL | NULL | D; AUTOPILOT GAVE SEVERAL RWD CAUTION MESSAGES. C; MEL 22-10-1 CAT: "B" DUE 11/7 During climb and cruise, we received several AP is RWD caution messages which would last only a few seconds. During cruise, A AP is RWD caution message was continuous until | Nov 05, 2020 Station: PSC--DEFERRED THE AUTOPILOT PER MEL 22-10-1. CAT II AND RVSM DOWNGRADE. Nov 08, 2020 Station: PSP--Troubleshot Autopilot RWD discrepancy per the fim 22-11-00, no faults found. Performed test of aileron servo mount slip-clutch IA | 30011.769 | 18575 | Maint | 2211 | PSC | 22 | 11
141552 | 10293 | Integrated Avionics Processor System (IAPS) | IAPS IOC 1A | 44138.641 | 2020-11-03 | INPUT BUS ERROR | Error reported by IOC internally concerning its input busses. IOC may likely be okay and not the faulty LRU. This is set by MUX UART OR STATUS ERROR. For additional information in determining where a problem may be occurring look at the 353 labels captured with the fault to determine the input bus that is creating the abnormal condition. | NULL | IC1A | IAPS IOC 1A | AIR,TAXI | 22 | 12 | LRU OK/INFO | Service |  | 16568 | SWK | 2C10 | CRJ700 | 10293 | N791SK | 11/4/2020 | Y | 200701940 | 0 | 0 | NULL | NULL | NULL | D; AUTOPILOT GAVE SEVERAL RWD CAUTION MESSAGES. C; MEL 22-10-1 CAT: "B" DUE 11/7 During climb and cruise, we received several AP is RWD caution messages which would last only a few seconds. During cruise, A AP is RWD caution message was continuous until | Nov 05, 2020 Station: PSC--DEFERRED THE AUTOPILOT PER MEL 22-10-1. CAT II AND RVSM DOWNGRADE. Nov 08, 2020 Station: PSP--Troubleshot Autopilot RWD discrepancy per the fim 22-11-00, no faults found. Performed test of aileron servo mount slip-clutch IA | 30011.769 | 18575 | Maint | 2211 | PSC | 22 | 11
141567 | 10293 | Integrated Avionics Processor System (IAPS) | IAPS IOC 1B | 44138.641 | 2020-11-03 | INPUT BUS ERROR | Error reported by IOC internally concerning its input busses. IOC may likely be okay and not the faulty LRU. This is set by MUX UART OR STATUS ERROR. For additional information in determining where a problem may be occurring look at the 353 labels captured with the fault to determine the input bus that is creating the abnormal condition. | NULL | IC1B | IAPS IOC 1B | AIR,TAXI | 22 | 12 | LRU OK/INFO | Service |  | 16568 | SWK | 2C10 | CRJ700 | 10293 | N791SK | 11/4/2020 | Y | 200701940 | 0 | 0 | NULL | NULL | NULL | D; AUTOPILOT GAVE SEVERAL RWD CAUTION MESSAGES. C; MEL 22-10-1 CAT: "B" DUE 11/7 During climb and cruise, we received several AP is RWD caution messages which would last only a few seconds. During cruise, A AP is RWD caution message was continuous until | Nov 05, 2020 Station: PSC--DEFERRED THE AUTOPILOT PER MEL 22-10-1. CAT II AND RVSM DOWNGRADE. Nov 08, 2020 Station: PSP--Troubleshot Autopilot RWD discrepancy per the fim 22-11-00, no faults found. Performed test of aileron servo mount slip-clutch IA | 30011.769 | 18575 | Maint | 2211 | PSC | 22 | 11
150625 | 10293 | Integrated Avionics Processor System (IAPS) | IAPS IOC 1A | 44138.009 | 2020-11-03 | INPUT BUS ERROR | Error reported by IOC internally concerning its input busses. IOC may likely be okay and not the faulty LRU. This is set by MUX UART OR STATUS ERROR. For additional information in determining where a problem may be occurring look at the 353 labels captured with the fault to determine the input bus that is creating the abnormal condition. | NULL | IC1A | IAPS IOC 1A | AIR,TAXI | 22 | 12 | LRU OK/INFO | Service |  | 16568 | SWK | 2C10 | CRJ700 | 10293 | N791SK | 11/4/2020 | Y | 200701940 | 0 | 0 | NULL | NULL | NULL | D; AUTOPILOT GAVE SEVERAL RWD CAUTION MESSAGES. C; MEL 22-10-1 CAT: "B" DUE 11/7 During climb and cruise, we received several AP is RWD caution messages which would last only a few seconds. During cruise, A AP is RWD caution message was continuous until | Nov 05, 2020 Station: PSC--DEFERRED THE AUTOPILOT PER MEL 22-10-1. CAT II AND RVSM DOWNGRADE. Nov 08, 2020 Station: PSP--Troubleshot Autopilot RWD discrepancy per the fim 22-11-00, no faults found. Performed test of aileron servo mount slip-clutch IA | 30011.769 | 18575 | Maint | 2211 | PSC | 22 | 11
150637 | 10293 | Integrated Avionics Processor System (IAPS) | IAPS IOC 1B | 44138.009 | 2020-11-03 | INPUT BUS ERROR | Error reported by IOC internally concerning its input busses. IOC may likely be okay and not the faulty LRU. This is set by MUX UART OR STATUS ERROR. For additional information in determining where a problem may be occurring look at the 353 labels captured with the fault to determine the input bus that is creating the abnormal condition. | NULL | IC1B | IAPS IOC 1B | AIR,TAXI | 22 | 12 | LRU OK/INFO | Service |  | 16568 | SWK | 2C10 | CRJ700 | 10293 | N791SK | 11/4/2020 | Y | 200701940 | 0 | 0 | NULL | NULL | NULL | D; AUTOPILOT GAVE SEVERAL RWD CAUTION MESSAGES. C; MEL 22-10-1 CAT: "B" DUE 11/7 During climb and cruise, we received several AP is RWD caution messages which would last only a few seconds. During cruise, A AP is RWD caution message was continuous until | Nov 05, 2020 Station: PSC--DEFERRED THE AUTOPILOT PER MEL 22-10-1. CAT II AND RVSM DOWNGRADE. Nov 08, 2020 Station: PSP--Troubleshot Autopilot RWD discrepancy per the fim 22-11-00, no faults found. Performed test of aileron servo mount slip-clutch IA | 30011.769 | 18575 | Maint | 2211 | PSC | 22 | 11
150670 | 10293 | Integrated Avionics Processor System (IAPS) | IAPS IOC 2A | 44138.0069 | 2020-11-03 | INPUT BUS ERROR | Error reported by IOC internally concerning its input busses. IOC may likely be okay and not the faulty LRU. This is set by MUX UART OR STATUS ERROR. For additional information in determining where a problem may be occurring look at the 353 labels captured with the fault to determine the input bus that is creating the abnormal condition. | NULL | IC2A | IAPS IOC 2A | AIR,TAXI | 22 | 12 | LRU OK/INFO | Service |  | 16568 | SWK | 2C10 | CRJ700 | 10293 | N791SK | 11/4/2020 | Y | 200701940 | 0 | 0 | NULL | NULL | NULL | D; AUTOPILOT GAVE SEVERAL RWD CAUTION MESSAGES. C; MEL 22-10-1 CAT: "B" DUE 11/7 During climb and cruise, we received several AP is RWD caution messages which would last only a few seconds. During cruise, A AP is RWD caution message was continuous until | Nov 05, 2020 Station: PSC--DEFERRED THE AUTOPILOT PER MEL 22-10-1. CAT II AND RVSM DOWNGRADE. Nov 08, 2020 Station: PSP--Troubleshot Autopilot RWD discrepancy per the fim 22-11-00, no faults found. Performed test of aileron servo mount slip-clutch IA | 30011.769 | 18575 | Maint | 2211 | PSC | 22 | 11
150677 | 10293 | Integrated Avionics Processor System (IAPS) | IAPS IOC 2B | 44138.0069 | 2020-11-03 | INPUT BUS ERROR | Error reported by IOC internally concerning its input busses. IOC may likely be okay and not the faulty LRU. This is set by MUX UART OR STATUS ERROR. For additional information in determining where a problem may be occurring look at the 353 labels captured with the fault to determine the input bus that is creating the abnormal condition. | NULL | IC2B | IAPS IOC 2B | AIR,TAXI | 22 | 12 | LRU OK/INFO | Service |  | 16568 | SWK | 2C10 | CRJ700 | 10293 | N791SK | 11/4/2020 | Y | 200701940 | 0 | 0 | NULL | NULL | NULL | D; AUTOPILOT GAVE SEVERAL RWD CAUTION MESSAGES. C; MEL 22-10-1 CAT: "B" DUE 11/7 During climb and cruise, we received several AP is RWD caution messages which would last only a few seconds. During cruise, A AP is RWD caution message was continuous until | Nov 05, 2020 Station: PSC--DEFERRED THE AUTOPILOT PER MEL 22-10-1. CAT II AND RVSM DOWNGRADE. Nov 08, 2020 Station: PSP--Troubleshot Autopilot RWD discrepancy per the fim 22-11-00, no faults found. Performed test of aileron servo mount slip-clutch IA | 30011.769 | 18575 | Maint | 2211 | PSC | 22 | 11
152562 | 10293 | Integrated Avionics Processor System (IAPS) | IAPS IOC 2B | 44137.925 | 2020-11-02 | INPUT BUS ERROR | Error reported by IOC internally concerning its input busses. IOC may likely be okay and not the faulty LRU. This is set by MUX UART OR STATUS ERROR. For additional information in determining where a problem may be occurring look at the 353 labels captured with the fault to determine the input bus that is creating the abnormal condition. | NULL | IC2B | IAPS IOC 2B | AIR,TAXI | 22 | 12 | LRU OK/INFO | Service |  | 16568 | SWK | 2C10 | CRJ700 | 10293 | N791SK | 11/4/2020 | Y | 200701940 | 0 | 0 | NULL | NULL | NULL | D; AUTOPILOT GAVE SEVERAL RWD CAUTION MESSAGES. C; MEL 22-10-1 CAT: "B" DUE 11/7 During climb and cruise, we received several AP is RWD caution messages which would last only a few seconds. During cruise, A AP is RWD caution message was continuous until | Nov 05, 2020 Station: PSC--DEFERRED THE AUTOPILOT PER MEL 22-10-1. CAT II AND RVSM DOWNGRADE. Nov 08, 2020 Station: PSP--Troubleshot Autopilot RWD discrepancy per the fim 22-11-00, no faults found. Performed test of aileron servo mount slip-clutch IA | 30011.769 | 18575 | Maint | 2211 | PSC | 22 | 11
152603 | 10293 | Integrated Avionics Processor System (IAPS) | IAPS IOC 2A | 44137.925 | 2020-11-02 | INPUT BUS ERROR | Error reported by IOC internally concerning its input busses. IOC may likely be okay and not the faulty LRU. This is set by MUX UART OR STATUS ERROR. For additional information in determining where a problem may be occurring look at the 353 labels captured with the fault to determine the input bus that is creating the abnormal condition. | NULL | IC2A | IAPS IOC 2A | AIR,TAXI | 22 | 12 | LRU OK/INFO | Service |  | 16568 | SWK | 2C10 | CRJ700 | 10293 | N791SK | 11/4/2020 | Y | 200701940 | 0 | 0 | NULL | NULL | NULL | D; AUTOPILOT GAVE SEVERAL RWD CAUTION MESSAGES. C; MEL 22-10-1 CAT: "B" DUE 11/7 During climb and cruise, we received several AP is RWD caution messages which would last only a few seconds. During cruise, A AP is RWD caution message was continuous until | Nov 05, 2020 Station: PSC--DEFERRED THE AUTOPILOT PER MEL 22-10-1. CAT II AND RVSM DOWNGRADE. Nov 08, 2020 Station: PSP--Troubleshot Autopilot RWD discrepancy per the fim 22-11-00, no faults found. Performed test of aileron servo mount slip-clutch IA | 30011.769 | 18575 | Maint | 2211 | PSC | 22 | 11
159703 | 10293 | Integrated Avionics Processor System (IAPS) | IAPS IOC 1B | 44137.7799 | 2020-11-02 | INPUT BUS ERROR | Error reported by IOC internally concerning its input busses. IOC may likely be okay and not the faulty LRU. This is set by MUX UART OR STATUS ERROR. For additional information in determining where a problem may be occurring look at the 353 labels captured with the fault to determine the input bus that is creating the abnormal condition. | NULL | IC1B | IAPS IOC 1B | AIR,TAXI | 22 | 12 | LRU OK/INFO | Service |  | 16568 | SWK | 2C10 | CRJ700 | 10293 | N791SK | 11/4/2020 | Y | 200701940 | 0 | 0 | NULL | NULL | NULL | D; AUTOPILOT GAVE SEVERAL RWD CAUTION MESSAGES. C; MEL 22-10-1 CAT: "B" DUE 11/7 During climb and cruise, we received several AP is RWD caution messages which would last only a few seconds. During cruise, A AP is RWD caution message was continuous until | Nov 05, 2020 Station: PSC--DEFERRED THE AUTOPILOT PER MEL 22-10-1. CAT II AND RVSM DOWNGRADE. Nov 08, 2020 Station: PSP--Troubleshot Autopilot RWD discrepancy per the fim 22-11-00, no faults found. Performed test of aileron servo mount slip-clutch IA | 30011.769 | 18575 | Maint | 2211 | PSC | 22 | 11
159704 | 10293 | Integrated Avionics Processor System (IAPS) | IAPS IOC 1A | 44137.7799 | 2020-11-02 | INPUT BUS ERROR | Error reported by IOC internally concerning its input busses. IOC may likely be okay and not the faulty LRU. This is set by MUX UART OR STATUS ERROR. For additional information in determining where a problem may be occurring look at the 353 labels captured with the fault to determine the input bus that is creating the abnormal condition. | NULL | IC1A | IAPS IOC 1A | AIR,TAXI | 22 | 12 | LRU OK/INFO | Service |  | 16568 | SWK | 2C10 | CRJ700 | 10293 | N791SK | 11/4/2020 | Y | 200701940 | 0 | 0 | NULL | NULL | NULL | D; AUTOPILOT GAVE SEVERAL RWD CAUTION MESSAGES. C; MEL 22-10-1 CAT: "B" DUE 11/7 During climb and cruise, we received several AP is RWD caution messages which would last only a few seconds. During cruise, A AP is RWD caution message was continuous until | Nov 05, 2020 Station: PSC--DEFERRED THE AUTOPILOT PER MEL 22-10-1. CAT II AND RVSM DOWNGRADE. Nov 08, 2020 Station: PSP--Troubleshot Autopilot RWD discrepancy per the fim 22-11-00, no faults found. Performed test of aileron servo mount slip-clutch IA | 30011.769 | 18575 | Maint | 2211 | PSC | 22 | 11
164228 | 10293 | Integrated Avionics Processor System (IAPS) | IAPS IOC 2B | 44137.6312 | 2020-11-02 | INPUT BUS ERROR | Error reported by IOC internally concerning its input busses. IOC may likely be okay and not the faulty LRU. This is set by MUX UART OR STATUS ERROR. For additional information in determining where a problem may be occurring look at the 353 labels captured with the fault to determine the input bus that is creating the abnormal condition. | NULL | IC2B | IAPS IOC 2B | AIR,TAXI | 22 | 12 | LRU OK/INFO | Service |  | 16568 | SWK | 2C10 | CRJ700 | 10293 | N791SK | 11/4/2020 | Y | 200701940 | 0 | 0 | NULL | NULL | NULL | D; AUTOPILOT GAVE SEVERAL RWD CAUTION MESSAGES. C; MEL 22-10-1 CAT: "B" DUE 11/7 During climb and cruise, we received several AP is RWD caution messages which would last only a few seconds. During cruise, A AP is RWD caution message was continuous until | Nov 05, 2020 Station: PSC--DEFERRED THE AUTOPILOT PER MEL 22-10-1. CAT II AND RVSM DOWNGRADE. Nov 08, 2020 Station: PSP--Troubleshot Autopilot RWD discrepancy per the fim 22-11-00, no faults found. Performed test of aileron servo mount slip-clutch IA | 30011.769 | 18575 | Maint | 2211 | PSC | 22 | 11
164230 | 10293 | Integrated Avionics Processor System (IAPS) | IAPS IOC 2A | 44137.6312 | 2020-11-02 | INPUT BUS ERROR | Error reported by IOC internally concerning its input busses. IOC may likely be okay and not the faulty LRU. This is set by MUX UART OR STATUS ERROR. For additional information in determining where a problem may be occurring look at the 353 labels captured with the fault to determine the input bus that is creating the abnormal condition. | NULL | IC2A | IAPS IOC 2A | AIR,TAXI | 22 | 12 | LRU OK/INFO | Service |  | 16568 | SWK | 2C10 | CRJ700 | 10293 | N791SK | 11/4/2020 | Y | 200701940 | 0 | 0 | NULL | NULL | NULL | D; AUTOPILOT GAVE SEVERAL RWD CAUTION MESSAGES. C; MEL 22-10-1 CAT: "B" DUE 11/7 During climb and cruise, we received several AP is RWD caution messages which would last only a few seconds. During cruise, A AP is RWD caution message was continuous until | Nov 05, 2020 Station: PSC--DEFERRED THE AUTOPILOT PER MEL 22-10-1. CAT II AND RVSM DOWNGRADE. Nov 08, 2020 Station: PSP--Troubleshot Autopilot RWD discrepancy per the fim 22-11-00, no faults found. Performed test of aileron servo mount slip-clutch IA | 30011.769 | 18575 | Maint | 2211 | PSC | 22 | 11
164458 | 10293 | Integrated Avionics Processor System (IAPS) | IAPS IOC 1A | 44137.6479 | 2020-11-02 | INPUT BUS ERROR | Error reported by IOC internally concerning its input busses. IOC may likely be okay and not the faulty LRU. This is set by MUX UART OR STATUS ERROR. For additional information in determining where a problem may be occurring look at the 353 labels captured with the fault to determine the input bus that is creating the abnormal condition. | NULL | IC1A | IAPS IOC 1A | AIR,TAXI | 22 | 12 | LRU OK/INFO | Service |  | 16568 | SWK | 2C10 | CRJ700 | 10293 | N791SK | 11/4/2020 | Y | 200701940 | 0 | 0 | NULL | NULL | NULL | D; AUTOPILOT GAVE SEVERAL RWD CAUTION MESSAGES. C; MEL 22-10-1 CAT: "B" DUE 11/7 During climb and cruise, we received several AP is RWD caution messages which would last only a few seconds. During cruise, A AP is RWD caution message was continuous until | Nov 05, 2020 Station: PSC--DEFERRED THE AUTOPILOT PER MEL 22-10-1. CAT II AND RVSM DOWNGRADE. Nov 08, 2020 Station: PSP--Troubleshot Autopilot RWD discrepancy per the fim 22-11-00, no faults found. Performed test of aileron servo mount slip-clutch IA | 30011.769 | 18575 | Maint | 2211 | PSC | 22 | 11
164460 | 10293 | Integrated Avionics Processor System (IAPS) | IAPS IOC 1B | 44137.6479 | 2020-11-02 | INPUT BUS ERROR | Error reported by IOC internally concerning its input busses. IOC may likely be okay and not the faulty LRU. This is set by MUX UART OR STATUS ERROR. For additional information in determining where a problem may be occurring look at the 353 labels captured with the fault to determine the input bus that is creating the abnormal condition. | NULL | IC1B | IAPS IOC 1B | AIR,TAXI | 22 | 12 | LRU OK/INFO | Service |  | 16568 | SWK | 2C10 | CRJ700 | 10293 | N791SK | 11/4/2020 | Y | 200701940 | 0 | 0 | NULL | NULL | NULL | D; AUTOPILOT GAVE SEVERAL RWD CAUTION MESSAGES. C; MEL 22-10-1 CAT: "B" DUE 11/7 During climb and cruise, we received several AP is RWD caution messages which would last only a few seconds. During cruise, A AP is RWD caution message was continuous until | Nov 05, 2020 Station: PSC--DEFERRED THE AUTOPILOT PER MEL 22-10-1. CAT II AND RVSM DOWNGRADE. Nov 08, 2020 Station: PSP--Troubleshot Autopilot RWD discrepancy per the fim 22-11-00, no faults found. Performed test of aileron servo mount slip-clutch IA | 30011.769 | 18575 | Maint | 2211 | PSC | 22 | 11
168080 | 10293 | Integrated Avionics Processor System (IAPS) | IAPS IOC 1B | 44137.0632 | 2020-11-02 | INPUT BUS ERROR | Error reported by IOC internally concerning its input busses. IOC may likely be okay and not the faulty LRU. This is set by MUX UART OR STATUS ERROR. For additional information in determining where a problem may be occurring look at the 353 labels captured with the fault to determine the input bus that is creating the abnormal condition. | NULL | IC1B | IAPS IOC 1B | AIR,TAXI | 22 | 12 | LRU OK/INFO | Service |  | 16568 | SWK | 2C10 | CRJ700 | 10293 | N791SK | 11/4/2020 | Y | 200701940 | 0 | 0 | NULL | NULL | NULL | D; AUTOPILOT GAVE SEVERAL RWD CAUTION MESSAGES. C; MEL 22-10-1 CAT: "B" DUE 11/7 During climb and cruise, we received several AP is RWD caution messages which would last only a few seconds. During cruise, A AP is RWD caution message was continuous until | Nov 05, 2020 Station: PSC--DEFERRED THE AUTOPILOT PER MEL 22-10-1. CAT II AND RVSM DOWNGRADE. Nov 08, 2020 Station: PSP--Troubleshot Autopilot RWD discrepancy per the fim 22-11-00, no faults found. Performed test of aileron servo mount slip-clutch IA | 30011.769 | 18575 | Maint | 2211 | PSC | 22 | 11
168081 | 10293 | Integrated Avionics Processor System (IAPS) | IAPS IOC 1A | 44137.0632 | 2020-11-02 | INPUT BUS ERROR | Error reported by IOC internally concerning its input busses. IOC may likely be okay and not the faulty LRU. This is set by MUX UART OR STATUS ERROR. For additional information in determining where a problem may be occurring look at the 353 labels captured with the fault to determine the input bus that is creating the abnormal condition. | NULL | IC1A | IAPS IOC 1A | AIR,TAXI | 22 | 12 | LRU OK/INFO | Service |  | 16568 | SWK | 2C10 | CRJ700 | 10293 | N791SK | 11/4/2020 | Y | 200701940 | 0 | 0 | NULL | NULL | NULL | D; AUTOPILOT GAVE SEVERAL RWD CAUTION MESSAGES. C; MEL 22-10-1 CAT: "B" DUE 11/7 During climb and cruise, we received several AP is RWD caution messages which would last only a few seconds. During cruise, A AP is RWD caution message was continuous until | Nov 05, 2020 Station: PSC--DEFERRED THE AUTOPILOT PER MEL 22-10-1. CAT II AND RVSM DOWNGRADE. Nov 08, 2020 Station: PSP--Troubleshot Autopilot RWD discrepancy per the fim 22-11-00, no faults found. Performed test of aileron servo mount slip-clutch IA | 30011.769 | 18575 | Maint | 2211 | PSC | 22 | 11
26654 | 10293 | EMERGENCY AC POWER GEN | ADG GCU | 44156.1521 | 2020-11-21 | INTERNAL FAULT | ADG Bit reports an ADG GCU internal failure. The unit has to be replaced. | ADG FAIL | ADGGC | ADG GCU | AIR,TAXI,GND | 24 | 23 | FAILED | Fault | 2 | 15096 | SWK | 2C10 | CRJ700 | 10293 | N791SK | 11/21/2020 | N | 21867779 | 0 | 0 | 200 FH INSPECTION 700 | NON ROUTINE | NULL | Leak check required due to replacement of ADG restow pump assembly | Performed leak check of ADG restow pump assembly. Leak check good at this time. | 30120.4856 | 18635 | Maint | 2427 | MKE | 24 | 27
26654 | 10293 | EMERGENCY AC POWER GEN | ADG GCU | 44156.1521 | 2020-11-21 | INTERNAL FAULT | ADG Bit reports an ADG GCU internal failure. The unit has to be replaced. | ADG FAIL | ADGGC | ADG GCU | AIR,TAXI,GND | 24 | 23 | FAILED | Fault | 3 | 17465 | SWK | 2C10 | CRJ700 | 10293 | N791SK | 11/21/2020 | N | 21867777 | 0 | 0 | 200 FH INSPECTION 700 | NON ROUTINE | NULL | Found ADG restow pump assembly inop | Removed and replaced ADG restow pump assembly in ref with AMM 24-23-19. See CP 21967779-1 for leak check. | 30120.4856 | 18635 | Maint | 2427 | MKE | 24 | 27
26657 | 10293 | EMERGENCY AC POWER GEN | ADCU | 44156.1521 | 2020-11-21 | INTERNAL FAULT | ADG bit reports an ADCU internal failure. The unit has to be replaced. | ADG AUTO FAIL | ADCU | ADCU | AIR,TAXI,GND | 24 | 23 | FAILED | Fault | 2 | 15096 | SWK | 2C10 | CRJ700 | 10293 | N791SK | 11/21/2020 | N | 21867779 | 0 | 0 | 200 FH INSPECTION 700 | NON ROUTINE | NULL | Leak check required due to replacement of ADG restow pump assembly | Performed leak check of ADG restow pump assembly. Leak check good at this time. | 30120.4856 | 18635 | Maint | 2427 | MKE | 24 | 27
26657 | 10293 | EMERGENCY AC POWER GEN | ADCU | 44156.1521 | 2020-11-21 | INTERNAL FAULT | ADG bit reports an ADCU internal failure. The unit has to be replaced. | ADG AUTO FAIL | ADCU | ADCU | AIR,TAXI,GND | 24 | 23 | FAILED | Fault | 3 | 17465 | SWK | 2C10 | CRJ700 | 10293 | N791SK | 11/21/2020 | N | 21867777 | 0 | 0 | 200 FH INSPECTION 700 | NON ROUTINE | NULL | Found ADG restow pump assembly inop | Removed and replaced ADG restow pump assembly in ref with AMM 24-23-19. See CP 21967779-1 for leak check. | 30120.4856 | 18635 | Maint | 2427 | MKE | 24 | 27
20370 | 10293 | HORIZONTAL STABILIZER | H STAB MOTOR 1 | 2020-11-15 01:23 | 2020-11-15 | MOTOR SPEED RESOLVER | Resolver fault reported through MCU BIT status signals to SSCU 1. | CAS= STAB CH1 INOP | SSCBI | H STAB MOTOR 1 | AIR,TAXI | 27 | 40 | FAILED/WIRING | Fault |  | 24136 | SWK | 2C10 | CRJ700 | 10293 | N791SK | 11/16/2020 | Y | 21846044 | 0 | 0 | NULL | NULL | NULL | Stab trim Chanel 1 flashed at least once when Mach trim was off | PERFORMED RESET OF STAB TRIM PER CRJ700 FIM 27-41-00, MESSAGE CLEARED. NORMAL OPERATION RESTORED. DEFERRED MACH TRIM SEE LOG PAGE 526130 | 30088.6857 | 18618 | Pilot | 2741 | FLG | 27 | 41
79554 | 10293 | HORIZONTAL STABILIZER | H STAB MOTOR 1 | 2020-11-16 19:50 | 2020-11-16 | MOTOR SPEED RESOLVER | Resolver fault reported through MCU BIT status signals to SSCU 1. | CAS= STAB CH1 INOP | SSCBI | H STAB MOTOR 1 | AIR,TAXI | 27 | 40 | FAILED/WIRING | Fault |  | 24136 | SWK | 2C10 | CRJ700 | 10293 | N791SK | 11/16/2020 | Y | 21846044 | 0 | 0 | NULL | NULL | NULL | Stab trim Chanel 1 flashed at least once when Mach trim was off | PERFORMED RESET OF STAB TRIM PER CRJ700 FIM 27-41-00, MESSAGE CLEARED. NORMAL OPERATION RESTORED. DEFERRED MACH TRIM SEE LOG PAGE 526130 | 30088.6857 | 18618 | Pilot | 2741 | FLG | 27 | 41
10388 | 10293 | SPOILERS | SSCU 1 | 44143.6708 | 2020-11-08 | NO L-RAC-1 BUS INPUT | No input of RAC 1 in SSCU 1. | IB GND SPLR FAULT | SSCU1 | SSCU 1 | AIR,TAXI | 27 | 60 | LRU OK/INFO | Fault |  | 22324 | SWK | 2C10 | CRJ700 | 10293 | N791SK | 11/9/2020 | N | 200702642 | 0 | 0 | NULL | NULL | NULL | D: ANNUAL DOWNLOAD INDICATED CONTROL WHEEL "ROLL RCIM" ARE OUT OF ADJUSTMENT. C: MEL 31-31-1B. CAT A. REPAIRS ARE REQUIRED WITHIN 20 CALENDAR DAYS. DUE 11/29/2020. NO MX ACTIONS REQUIRED AT THIS TIME. *ONCE MEL IS CLEARED, CREATE MCI TO REMOVE AND REPLACE | Nov 09, 2020 Station: TYS--DEFERRED FDR RECORDING PARAMETER FOR ROLL PER CRJ 700 MEL 31-31-1B. NO MX ACTIONS REQUIRED. AUTHORIZED BY MCC. Nov 24, 2020 Station: MKE--Removed and Replaced RH RCIM Roll Control Input Module in reference with AMM 27-61-10 | 30049.3524 | 18595 | Maint | 2765 | TYS | 27 | 65
22687 | 10293 | SPOILERS | SSCU 1 | 44142.9778 | 2020-11-07 | RAD ALT RANGE FAULT | Failure of RA data on the consistency check with airspeed. | GLD UNSAFE or SPLR/STAB FAULT | SSCU1 | SSCU 1 | AIR,TAXI | 27 | 60 | FAILED | Fault |  | 22324 | SWK | 2C10 | CRJ700 | 10293 | N791SK | 11/9/2020 | N | 200702642 | 0 | 0 | NULL | NULL | NULL | D: ANNUAL DOWNLOAD INDICATED CONTROL WHEEL "ROLL RCIM" ARE OUT OF ADJUSTMENT. C: MEL 31-31-1B. CAT A. REPAIRS ARE REQUIRED WITHIN 20 CALENDAR DAYS. DUE 11/29/2020. NO MX ACTIONS REQUIRED AT THIS TIME. *ONCE MEL IS CLEARED, CREATE MCI TO REMOVE AND REPLACE | Nov 09, 2020 Station: TYS--DEFERRED FDR RECORDING PARAMETER FOR ROLL PER CRJ 700 MEL 31-31-1B. NO MX ACTIONS REQUIRED. AUTHORIZED BY MCC. Nov 24, 2020 Station: MKE--Removed and Replaced RH RCIM Roll Control Input Module in reference with AMM 27-61-10 | 30049.3524 | 18595 | Maint | 2765 | TYS | 27 | 65
3085 | 10294 | Integrated Avionics Processor System (IAPS) | IAPS IOC 1B | 44150.6361 | 2020-11-15 | NO L-ED-1 BUS INPUT | IOC 1B is reporting L-EICAS Display-1 input inactive, while IOC 1A is reporting L-EICAS Display-1 input active. Suspect a failed IOC 1B input, or wiring. | NULL | IC1B | IAPS IOC 1B | AIR,TAXI | 22 | 12 | FAILED/WIRING | Fault |  | 9736 | SWK | 2C10 | CRJ700 | 10294 | N792SK | 11/15/2020 | N | 21842581 | 0 | 0 | SERVICE 700 | NON ROUTINE | NULL | MX requests check of cable tensions and servo mount slip - clutch checks for ithe aileron auto pilot system. | Performed cable tension checks and servo mount slip - clutch checks for the aileron auto pilot system in reference to AMM 22-11-21. Cable tensions and servo mount slip - clutch checks good. | 29888.5373 | 18599 | Maint | 2211 | SLC | 22 | 11
4466 | 10294 | Integrated Avionics Processor System (IAPS) | IAPS IOC 1B | 44147.0958 | 2020-11-12 | INPUT BUS ERROR | Error reported by IOC internally concerning its input busses. IOC may likely be okay and not the faulty LRU. This is set by MUX UART OR STATUS ERROR. For additional information in determining where a problem may be occurring look at the 353 labels captured with the fault to determine the input bus that is creating the abnormal condition. | NULL | IC1B | IAPS IOC 1B | AIR,TAXI | 22 | 12 | LRU OK/INFO | Service |  | 18509 | SWK | 2C10 | CRJ700 | 10294 | N792SK | 11/13/2020 | N | 200703180 | 0 | 0 | NULL | NULL | NULL | D: PLEASE TROUBLESHOOT AUTO PILOT SYSTEM AT NEXT MX BASE OVERNIGHT VISIT DUE TO AP TRIM LWD CAUTION MESSAGE BEING POSTED. C: MCI DUE 11/16/2020 | Nov 16, 2020 Station: SLC--Aircraft has an extensive history of AP LWD write-ups starting around October. Checking history, aileron servo, FCCs 1 and 2 and servo mount have been replaced. Feel force on RH aileron quadrant was adjusted. Performed Servo | 29876.3539 | 18591 | Maint | 2211 | SLC | 22 | 11
4469 | 10294 | Integrated Avionics Processor System (IAPS) | IAPS IOC 1A | 44147.0958 | 2020-11-12 | INPUT BUS ERROR | Error reported by IOC internally concerning its input busses. IOC may likely be okay and not the faulty LRU. This is set by MUX UART OR STATUS ERROR. For additional information in determining where a problem may be occurring look at the 353 labels captured with the fault to determine the input bus that is creating the abnormal condition. | NULL | IC1A | IAPS IOC 1A | AIR,TAXI | 22 | 12 | LRU OK/INFO | Service |  | 18509 | SWK | 2C10 | CRJ700 | 10294 | N792SK | 11/13/2020 | N | 200703180 | 0 | 0 | NULL | NULL | NULL | D: PLEASE TROUBLESHOOT AUTO PILOT SYSTEM AT NEXT MX BASE OVERNIGHT VISIT DUE TO AP TRIM LWD CAUTION MESSAGE BEING POSTED. C: MCI DUE 11/16/2020 | Nov 16, 2020 Station: SLC--Aircraft has an extensive history of AP LWD write-ups starting around October. Checking history, aileron servo, FCCs 1 and 2 and servo mount have been replaced. Feel force on RH aileron quadrant was adjusted. Performed Servo | 29876.3539 | 18591 | Maint | 2211 | SLC | 22 | 11
4561 | 10294 | Integrated Avionics Processor System (IAPS) | IAPS IOC 2A | 44147.0771 | 2020-11-12 | INPUT BUS ERROR | Error reported by IOC internally concerning its input busses. IOC may likely be okay and not the faulty LRU. This is set by MUX UART OR STATUS ERROR. For additional information in determining where a problem may be occurring look at the 353 labels captured with the fault to determine the input bus that is creating the abnormal condition. | NULL | IC2A | IAPS IOC 2A | AIR,TAXI | 22 | 12 | LRU OK/INFO | Service |  | 18509 | SWK | 2C10 | CRJ700 | 10294 | N792SK | 11/13/2020 | N | 200703180 | 0 | 0 | NULL | NULL | NULL | D: PLEASE TROUBLESHOOT AUTO PILOT SYSTEM AT NEXT MX BASE OVERNIGHT VISIT DUE TO AP TRIM LWD CAUTION MESSAGE BEING POSTED. C: MCI DUE 11/16/2020 | Nov 16, 2020 Station: SLC--Aircraft has an extensive history of AP LWD write-ups starting around October. Checking history, aileron servo, FCCs 1 and 2 and servo mount have been replaced. Feel force on RH aileron quadrant was adjusted. Performed Servo | 29876.3539 | 18591 | Maint | 2211 | SLC | 22 | 11
4563 | 10294 | Integrated Avionics Processor System (IAPS) | IAPS IOC 2B | 44147.0771 | 2020-11-12 | INPUT BUS ERROR | Error reported by IOC internally concerning its input busses. IOC may likely be okay and not the faulty LRU. This is set by MUX UART OR STATUS ERROR. For additional information in determining where a problem may be occurring look at the 353 labels captured with the fault to determine the input bus that is creating the abnormal condition. | NULL | IC2B | IAPS IOC 2B | AIR,TAXI | 22 | 12 | LRU OK/INFO | Service |  | 18509 | SWK | 2C10 | CRJ700 | 10294 | N792SK | 11/13/2020 | N | 200703180 | 0 | 0 | NULL | NULL | NULL | D: PLEASE TROUBLESHOOT AUTO PILOT SYSTEM AT NEXT MX BASE OVERNIGHT VISIT DUE TO AP TRIM LWD CAUTION MESSAGE BEING POSTED. C: MCI DUE 11/16/2020 | Nov 16, 2020 Station: SLC--Aircraft has an extensive history of AP LWD write-ups starting around October. Checking history, aileron servo, FCCs 1 and 2 and servo mount have been replaced. Feel force on RH aileron quadrant was adjusted. Performed Servo | 29876.3539 | 18591 | Maint | 2211 | SLC | 22 | 11
5348 | 10294 | Integrated Avionics Processor System (IAPS) | IAPS IOC 1B | 44150.6 | 2020-11-15 | INPUT BUS ERROR | Error reported by IOC internally concerning its input busses. IOC may likely be okay and not the faulty LRU. This is set by MUX UART OR STATUS ERROR. For additional information in determining where a problem may be occurring look at the 353 labels captured with the fault to determine the input bus that is creating the abnormal condition. | NULL | IC1B | IAPS IOC 1B | AIR,TAXI | 22 | 12 | LRU OK/INFO | Service |  | 9736 | SWK | 2C10 | CRJ700 | 10294 | N792SK | 11/15/2020 | N | 21842581 | 0 | 0 | SERVICE 700 | NON ROUTINE | NULL | MX requests check of cable tensions and servo mount slip - clutch checks for ithe aileron auto pilot system. | Performed cable tension checks and servo mount slip - clutch checks for the aileron auto pilot system in reference to AMM 22-11-21. Cable tensions and servo mount slip - clutch checks good. | 29888.5373 | 18599 | Maint | 2211 | SLC | 22 | 11
6854 | 10294 | Integrated Avionics Processor System (IAPS) | IAPS IOC 1A | 44150.6 | 2020-11-15 | INPUT BUS ERROR | Error reported by IOC internally concerning its input busses. IOC may likely be okay and not the faulty LRU. This is set by MUX UART OR STATUS ERROR. For additional information in determining where a problem may be occurring look at the 353 labels captured with the fault to determine the input bus that is creating the abnormal condition. | NULL | IC1A | IAPS IOC 1A | AIR,TAXI | 22 | 12 | LRU OK/INFO | Service |  | 9736 | SWK | 2C10 | CRJ700 | 10294 | N792SK | 11/15/2020 | N | 21842581 | 0 | 0 | SERVICE 700 | NON ROUTINE | NULL | MX requests check of cable tensions and servo mount slip - clutch checks for ithe aileron auto pilot system. | Performed cable tension checks and servo mount slip - clutch checks for the aileron auto pilot system in reference to AMM 22-11-21. Cable tensions and servo mount slip - clutch checks good. | 29888.5373 | 18599 | Maint | 2211 | SLC | 22 | 11
7442 | 10294 | Integrated Avionics Processor System (IAPS) | IAPS IOC 1B | 44150.5917 | 2020-11-15 | NO L-ED-1 BUS INPUT | IOC 1B is reporting L-EICAS Display-1 input inactive, while IOC 1A is reporting L-EICAS Display-1 input active. Suspect a failed IOC 1B input, or wiring. | NULL | IC1B | IAPS IOC 1B | AIR,TAXI | 22 | 12 | FAILED/WIRING | Fault |  | 9736 | SWK | 2C10 | CRJ700 | 10294 | N792SK | 11/15/2020 | N | 21842581 | 0 | 0 | SERVICE 700 | NON ROUTINE | NULL | MX requests check of cable tensions and servo mount slip - clutch checks for ithe aileron auto pilot system. | Performed cable tension checks and servo mount slip - clutch checks for the aileron auto pilot system in reference to AMM 22-11-21. Cable tensions and servo mount slip - clutch checks good. | 29888.5373 | 18599 | Maint | 2211 | SLC | 22 | 11
7450 | 10294 | Integrated Avionics Processor System (IAPS) | IAPS IOC 2B | 44150.5917 | 2020-11-15 | INPUT BUS ERROR | Error reported by IOC internally concerning its input busses. IOC may likely be okay and not the faulty LRU. This is set by MUX UART OR STATUS ERROR. For additional information in determining where a problem may be occurring look at the 353 labels captured with the fault to determine the input bus that is creating the abnormal condition. | NULL | IC2B | IAPS IOC 2B | AIR,TAXI | 22 | 12 | LRU OK/INFO | Service |  | 9736 | SWK | 2C10 | CRJ700 | 10294 | N792SK | 11/15/2020 | N | 21842581 | 0 | 0 | SERVICE 700 | NON ROUTINE | NULL | MX requests check of cable tensions and servo mount slip - clutch checks for ithe aileron auto pilot system. | Performed cable tension checks and servo mount slip - clutch checks for the aileron auto pilot system in reference to AMM 22-11-21. Cable tensions and servo mount slip - clutch checks good. | 29888.5373 | 18599 | Maint | 2211 | SLC | 22 | 11
7454 | 10294 | Integrated Avionics Processor System (IAPS) | IAPS IOC 2A | 44150.5917 | 2020-11-15 | INPUT BUS ERROR | Error reported by IOC internally concerning its input busses. IOC may likely be okay and not the faulty LRU. This is set by MUX UART OR STATUS ERROR. For additional information in determining where a problem may be occurring look at the 353 labels captured with the fault to determine the input bus that is creating the abnormal condition. | NULL | IC2A | IAPS IOC 2A | AIR,TAXI | 22 | 12 | LRU OK/INFO | Service |  | 9736 | SWK | 2C10 | CRJ700 | 10294 | N792SK | 11/15/2020 | N | 21842581 | 0 | 0 | SERVICE 700 | NON ROUTINE | NULL | MX requests check of cable tensions and servo mount slip - clutch checks for ithe aileron auto pilot system. | Performed cable tension checks and servo mount slip - clutch checks for the aileron auto pilot system in reference to AMM 22-11-21. Cable tensions and servo mount slip - clutch checks good. | 29888.5373 | 18599 | Maint | 2211 | SLC | 22 | 11
7594 | 10294 | Integrated Avionics Processor System (IAPS) | IAPS IOC 2B | 44150.5861 | 2020-11-15 | NO RB-GP-5 BUS OUTPUT | A 3rd DCU is not strapped. RB-GP-5 input to both DCU1 and DCU2 is inactive. Suspect the IOC, or wiring. | NULL | IC2B | IAPS IOC 2B | AIR,TAXI | 22 | 12 | FAILED/WIRING | Fault |  | 9736 | SWK | 2C10 | CRJ700 | 10294 | N792SK | 11/15/2020 | N | 21842581 | 0 | 0 | SERVICE 700 | NON ROUTINE | NULL | MX requests check of cable tensions and servo mount slip - clutch checks for ithe aileron auto pilot system. | Performed cable tension checks and servo mount slip - clutch checks for the aileron auto pilot system in reference to AMM 22-11-21. Cable tensions and servo mount slip - clutch checks good. | 29888.5373 | 18599 | Maint | 2211 | SLC | 22 | 11
7595 | 10294 | Integrated Avionics Processor System (IAPS) | IAPS IOC 2A | 44150.5861 | 2020-11-15 | NO RA-GP-5 BUS OUTPUT | A 3rd DCU is not strapped. RA-GP-5 input to both DCU1 and DCU2 is inactive. Suspect the IOC, or wiring. | NULL | IC2A | IAPS IOC 2A | AIR,TAXI | 22 | 12 | FAILED/WIRING | Fault |  | 9736 | SWK | 2C10 | CRJ700 | 10294 | N792SK | 11/15/2020 | N | 21842581 | 0 | 0 | SERVICE 700 | NON ROUTINE | NULL | MX requests check of cable tensions and servo mount slip - clutch checks for ithe aileron auto pilot system. | Performed cable tension checks and servo mount slip - clutch checks for the aileron auto pilot system in reference to AMM 22-11-21. Cable tensions and servo mount slip - clutch checks good. | 29888.5373 | 18599 | Maint | 2211 | SLC | 22 | 11
7596 | 10294 | Integrated Avionics Processor System (IAPS) | IAPS IOC 1B | 44150.5861 | 2020-11-15 | NO L-ED-1 BUS INPUT | IOC 1B is reporting L-EICAS Display-1 input inactive, while IOC 1A is reporting L-EICAS Display-1 input active. Suspect a failed IOC 1B input, or wiring. | NULL | IC1B | IAPS IOC 1B | AIR,TAXI | 22 | 12 | FAILED/WIRING | Fault |  | 9736 | SWK | 2C10 | CRJ700 | 10294 | N792SK | 11/15/2020 | N | 21842581 | 0 | 0 | SERVICE 700 | NON ROUTINE | NULL | MX requests check of cable tensions and servo mount slip - clutch checks for ithe aileron auto pilot system. | Performed cable tension checks and servo mount slip - clutch checks for the aileron auto pilot system in reference to AMM 22-11-21. Cable tensions and servo mount slip - clutch checks good. | 29888.5373 | 18599 | Maint | 2211 | SLC | 22 | 11
10744 | 10294 | Integrated Avionics Processor System (IAPS) | IAPS IOC 1A | 44146.9576 | 2020-11-11 | INPUT BUS ERROR | Error reported by IOC internally concerning its input busses. IOC may likely be okay and not the faulty LRU. This is set by MUX UART OR STATUS ERROR. For additional information in determining where a problem may be occurring look at the 353 labels captured with the fault to determine the input bus that is creating the abnormal condition. | NULL | IC1A | IAPS IOC 1A | AIR,TAXI | 22 | 12 | LRU OK/INFO | Service |  | 18509 | SWK | 2C10 | CRJ700 | 10294 | N792SK | 11/13/2020 | N | 200703180 | 0 | 0 | NULL | NULL | NULL | D: PLEASE TROUBLESHOOT AUTO PILOT SYSTEM AT NEXT MX BASE OVERNIGHT VISIT DUE TO AP TRIM LWD CAUTION MESSAGE BEING POSTED. C: MCI DUE 11/16/2020 | Nov 16, 2020 Station: SLC--Aircraft has an extensive history of AP LWD write-ups starting around October. Checking history, aileron servo, FCCs 1 and 2 and servo mount have been replaced. Feel force on RH aileron quadrant was adjusted. Performed Servo | 29876.3539 | 18591 | Maint | 2211 | SLC | 22 | 11
12458 | 10294 | Integrated Avionics Processor System (IAPS) | IAPS IOC 2A | 44146.9396 | 2020-11-11 | INPUT BUS ERROR | Error reported by IOC internally concerning its input busses. IOC may likely be okay and not the faulty LRU. This is set by MUX UART OR STATUS ERROR. For additional information in determining where a problem may be occurring look at the 353 labels captured with the fault to determine the input bus that is creating the abnormal condition. | NULL | IC2A | IAPS IOC 2A | AIR,TAXI | 22 | 12 | LRU OK/INFO | Service |  | 18509 | SWK | 2C10 | CRJ700 | 10294 | N792SK | 11/13/2020 | N | 200703180 | 0 | 0 | NULL | NULL | NULL | D: PLEASE TROUBLESHOOT AUTO PILOT SYSTEM AT NEXT MX BASE OVERNIGHT VISIT DUE TO AP TRIM LWD CAUTION MESSAGE BEING POSTED. C: MCI DUE 11/16/2020 | Nov 16, 2020 Station: SLC--Aircraft has an extensive history of AP LWD write-ups starting around October. Checking history, aileron servo, FCCs 1 and 2 and servo mount have been replaced. Feel force on RH aileron quadrant was adjusted. Performed Servo | 29876.3539 | 18591 | Maint | 2211 | SLC | 22 | 11
12461 | 10294 | Integrated Avionics Processor System (IAPS) | IAPS IOC 2B | 44146.9396 | 2020-11-11 | INPUT BUS ERROR | Error reported by IOC internally concerning its input busses. IOC may likely be okay and not the faulty LRU. This is set by MUX UART OR STATUS ERROR. For additional information in determining where a problem may be occurring look at the 353 labels captured with the fault to determine the input bus that is creating the abnormal condition. | NULL | IC2B | IAPS IOC 2B | AIR,TAXI | 22 | 12 | LRU OK/INFO | Service |  | 18509 | SWK | 2C10 | CRJ700 | 10294 | N792SK | 11/13/2020 | N | 200703180 | 0 | 0 | NULL | NULL | NULL | D: PLEASE TROUBLESHOOT AUTO PILOT SYSTEM AT NEXT MX BASE OVERNIGHT VISIT DUE TO AP TRIM LWD CAUTION MESSAGE BEING POSTED. C: MCI DUE 11/16/2020 | Nov 16, 2020 Station: SLC--Aircraft has an extensive history of AP LWD write-ups starting around October. Checking history, aileron servo, FCCs 1 and 2 and servo mount have been replaced. Feel force on RH aileron quadrant was adjusted. Performed Servo | 29876.3539 | 18591 | Maint | 2211 | SLC | 22 | 11
16855 | 10294 | Integrated Avionics Processor System (IAPS) | IAPS IOC 1B | 44150.0486 | 2020-11-15 | INPUT BUS ERROR | Error reported by IOC internally concerning its input busses. IOC may likely be okay and not the faulty LRU. This is set by MUX UART OR STATUS ERROR. For additional information in determining where a problem may be occurring look at the 353 labels captured with the fault to determine the input bus that is creating the abnormal condition. | NULL | IC1B | IAPS IOC 1B | AIR,TAXI | 22 | 12 | LRU OK/INFO | Service |  | 9736 | SWK | 2C10 | CRJ700 | 10294 | N792SK | 11/15/2020 | N | 21842581 | 0 | 0 | SERVICE 700 | NON ROUTINE | NULL | MX requests check of cable tensions and servo mount slip - clutch checks for ithe aileron auto pilot system. | Performed cable tension checks and servo mount slip - clutch checks for the aileron auto pilot system in reference to AMM 22-11-21. Cable tensions and servo mount slip - clutch checks good. | 29888.5373 | 18599 | Maint | 2211 | SLC | 22 | 11
17087 | 10294 | Integrated Avionics Processor System (IAPS) | IAPS IOC 2A | 44150.0931 | 2020-11-15 | INPUT BUS ERROR | Error reported by IOC internally concerning its input busses. IOC may likely be okay and not the faulty LRU. This is set by MUX UART OR STATUS ERROR. For additional information in determining where a problem may be occurring look at the 353 labels captured with the fault to determine the input bus that is creating the abnormal condition. | NULL | IC2A | IAPS IOC 2A | AIR,TAXI | 22 | 12 | LRU OK/INFO | Service |  | 9736 | SWK | 2C10 | CRJ700 | 10294 | N792SK | 11/15/2020 | N | 21842581 | 0 | 0 | SERVICE 700 | NON ROUTINE | NULL | MX requests check of cable tensions and servo mount slip - clutch checks for ithe aileron auto pilot system. | Performed cable tension checks and servo mount slip - clutch checks for the aileron auto pilot system in reference to AMM 22-11-21. Cable tensions and servo mount slip - clutch checks good. | 29888.5373 | 18599 | Maint | 2211 | SLC | 22 | 11
17088 | 10294 | Integrated Avionics Processor System (IAPS) | IAPS IOC 2B | 44150.0931 | 2020-11-15 | INPUT BUS ERROR | Error reported by IOC internally concerning its input busses. IOC may likely be okay and not the faulty LRU. This is set by MUX UART OR STATUS ERROR. For additional information in determining where a problem may be occurring look at the 353 labels captured with the fault to determine the input bus that is creating the abnormal condition. | NULL | IC2B | IAPS IOC 2B | AIR,TAXI | 22 | 12 | LRU OK/INFO | Service |  | 9736 | SWK | 2C10 | CRJ700 | 10294 | N792SK | 11/15/2020 | N | 21842581 | 0 | 0 | SERVICE 700 | NON ROUTINE | NULL | MX requests check of cable tensions and servo mount slip - clutch checks for ithe aileron auto pilot system. | Performed cable tension checks and servo mount slip - clutch checks for the aileron auto pilot system in reference to AMM 22-11-21. Cable tensions and servo mount slip - clutch checks good. | 29888.5373 | 18599 | Maint | 2211 | SLC | 22 | 11
17896 | 10294 | Integrated Avionics Processor System (IAPS) | IAPS IOC 2A | 44146.766 | 2020-11-11 | INPUT BUS ERROR | Error reported by IOC internally concerning its input busses. IOC may likely be okay and not the faulty LRU. This is set by MUX UART OR STATUS ERROR. For additional information in determining where a problem may be occurring look at the 353 labels captured with the fault to determine the input bus that is creating the abnormal condition. | NULL | IC2A | IAPS IOC 2A | AIR,TAXI | 22 | 12 | LRU OK/INFO | Service |  | 18509 | SWK | 2C10 | CRJ700 | 10294 | N792SK | 11/13/2020 | N | 200703180 | 0 | 0 | NULL | NULL | NULL | D: PLEASE TROUBLESHOOT AUTO PILOT SYSTEM AT NEXT MX BASE OVERNIGHT VISIT DUE TO AP TRIM LWD CAUTION MESSAGE BEING POSTED. C: MCI DUE 11/16/2020 | Nov 16, 2020 Station: SLC--Aircraft has an extensive history of AP LWD write-ups starting around October. Checking history, aileron servo, FCCs 1 and 2 and servo mount have been replaced. Feel force on RH aileron quadrant was adjusted. Performed Servo | 29876.3539 | 18591 | Maint | 2211 | SLC | 22 | 11
17899 | 10294 | Integrated Avionics Processor System (IAPS) | IAPS IOC 2B | 44146.766 | 2020-11-11 | INPUT BUS ERROR | Error reported by IOC internally concerning its input busses. IOC may likely be okay and not the faulty LRU. This is set by MUX UART OR STATUS ERROR. For additional information in determining where a problem may be occurring look at the 353 labels captured with the fault to determine the input bus that is creating the abnormal condition. | NULL | IC2B | IAPS IOC 2B | AIR,TAXI | 22 | 12 | LRU OK/INFO | Service |  | 18509 | SWK | 2C10 | CRJ700 | 10294 | N792SK | 11/13/2020 | N | 200703180 | 0 | 0 | NULL | NULL | NULL | D: PLEASE TROUBLESHOOT AUTO PILOT SYSTEM AT NEXT MX BASE OVERNIGHT VISIT DUE TO AP TRIM LWD CAUTION MESSAGE BEING POSTED. C: MCI DUE 11/16/2020 | Nov 16, 2020 Station: SLC--Aircraft has an extensive history of AP LWD write-ups starting around October. Checking history, aileron servo, FCCs 1 and 2 and servo mount have been replaced. Feel force on RH aileron quadrant was adjusted. Performed Servo | 29876.3539 | 18591 | Maint | 2211 | SLC | 22 | 11
20347 | 10294 | Integrated Avionics Processor System (IAPS) | IAPS IOC 1B | 44150.059 | 2020-11-15 | INPUT BUS ERROR | Error reported by IOC internally concerning its input busses. IOC may likely be okay and not the faulty LRU. This is set by MUX UART OR STATUS ERROR. For additional information in determining where a problem may be occurring look at the 353 labels captured with the fault to determine the input bus that is creating the abnormal condition. | NULL | IC1B | IAPS IOC 1B | AIR,TAXI | 22 | 12 | LRU OK/INFO | Service |  | 9736 | SWK | 2C10 | CRJ700 | 10294 | N792SK | 11/15/2020 | N | 21842581 | 0 | 0 | SERVICE 700 | NON ROUTINE | NULL | MX requests check of cable tensions and servo mount slip - clutch checks for ithe aileron auto pilot system. | Performed cable tension checks and servo mount slip - clutch checks for the aileron auto pilot system in reference to AMM 22-11-21. Cable tensions and servo mount slip - clutch checks good. | 29888.5373 | 18599 | Maint | 2211 | SLC | 22 | 11
20349 | 10294 | Integrated Avionics Processor System (IAPS) | IAPS IOC 1A | 44150.059 | 2020-11-15 | INPUT BUS ERROR | Error reported by IOC internally concerning its input busses. IOC may likely be okay and not the faulty LRU. This is set by MUX UART OR STATUS ERROR. For additional information in determining where a problem may be occurring look at the 353 labels captured with the fault to determine the input bus that is creating the abnormal condition. | NULL | IC1A | IAPS IOC 1A | AIR,TAXI | 22 | 12 | LRU OK/INFO | Service |  | 9736 | SWK | 2C10 | CRJ700 | 10294 | N792SK | 11/15/2020 | N | 21842581 | 0 | 0 | SERVICE 700 | NON ROUTINE | NULL | MX requests check of cable tensions and servo mount slip - clutch checks for ithe aileron auto pilot system. | Performed cable tension checks and servo mount slip - clutch checks for the aileron auto pilot system in reference to AMM 22-11-21. Cable tensions and servo mount slip - clutch checks good. | 29888.5373 | 18599 | Maint | 2211 | SLC | 22 | 11
20863 | 10294 | Integrated Avionics Processor System (IAPS) | IAPS IOC 1A | 44150.0486 | 2020-11-15 | INPUT BUS ERROR | Error reported by IOC internally concerning its input busses. IOC may likely be okay and not the faulty LRU. This is set by MUX UART OR STATUS ERROR. For additional information in determining where a problem may be occurring look at the 353 labels captured with the fault to determine the input bus that is creating the abnormal condition. | NULL | IC1A | IAPS IOC 1A | AIR,TAXI | 22 | 12 | LRU OK/INFO | Service |  | 9736 | SWK | 2C10 | CRJ700 | 10294 | N792SK | 11/15/2020 | N | 21842581 | 0 | 0 | SERVICE 700 | NON ROUTINE | NULL | MX requests check of cable tensions and servo mount slip - clutch checks for ithe aileron auto pilot system. | Performed cable tension checks and servo mount slip - clutch checks for the aileron auto pilot system in reference to AMM 22-11-21. Cable tensions and servo mount slip - clutch checks good. | 29888.5373 | 18599 | Maint | 2211 | SLC | 22 | 11
30029 | 10294 | AUTOMATIC FLT CONTROL | FCC 1 | 44146.1639 | 2020-11-11 | FCS DIAG CODE=REPAIR | When fault is a (REPAIR CODE) detailed information can be found by analyzing the associated text for each bit set in label 351. Detailed information may be found in the aircraft flipchart, or under ADVANCED DIAGNOSTIC pages in MDC. | NULL | FCC1 | FCC 1 | AIR,TAXI | 22 | 11 | LRU OK/INFO | Fault |  | 18509 | SWK | 2C10 | CRJ700 | 10294 | N792SK | 11/13/2020 | N | 200703180 | 0 | 0 | NULL | NULL | NULL | D: PLEASE TROUBLESHOOT AUTO PILOT SYSTEM AT NEXT MX BASE OVERNIGHT VISIT DUE TO AP TRIM LWD CAUTION MESSAGE BEING POSTED. C: MCI DUE 11/16/2020 | Nov 16, 2020 Station: SLC--Aircraft has an extensive history of AP LWD write-ups starting around October. Checking history, aileron servo, FCCs 1 and 2 and servo mount have been replaced. Feel force on RH aileron quadrant was adjusted. Performed Servo | 29876.3539 | 18591 | Maint | 2211 | SLC | 22 | 11
31579 | 10294 | Integrated Avionics Processor System (IAPS) | IAPS IOC 1B | 44149.7708 | 2020-11-14 | INPUT BUS ERROR | Error reported by IOC internally concerning its input busses. IOC may likely be okay and not the faulty LRU. This is set by MUX UART OR STATUS ERROR. For additional information in determining where a problem may be occurring look at the 353 labels captured with the fault to determine the input bus that is creating the abnormal condition. | NULL | IC1B | IAPS IOC 1B | AIR,TAXI | 22 | 12 | LRU OK/INFO | Service |  | 9736 | SWK | 2C10 | CRJ700 | 10294 | N792SK | 11/15/2020 | N | 21842581 | 0 | 0 | SERVICE 700 | NON ROUTINE | NULL | MX requests check of cable tensions and servo mount slip - clutch checks for ithe aileron auto pilot system. | Performed cable tension checks and servo mount slip - clutch checks for the aileron auto pilot system in reference to AMM 22-11-21. Cable tensions and servo mount slip - clutch checks good. | 29888.5373 | 18599 | Maint | 2211 | SLC | 22 | 11
31579 | 10294 | Integrated Avionics Processor System (IAPS) | IAPS IOC 1B | 44149.7708 | 2020-11-14 | INPUT BUS ERROR | Error reported by IOC internally concerning its input busses. IOC may likely be okay and not the faulty LRU. This is set by MUX UART OR STATUS ERROR. For additional information in determining where a problem may be occurring look at the 353 labels captured with the fault to determine the input bus that is creating the abnormal condition. | NULL | IC1B | IAPS IOC 1B | AIR,TAXI | 22 | 12 | LRU OK/INFO | Service |  | 18509 | SWK | 2C10 | CRJ700 | 10294 | N792SK | 11/13/2020 | N | 200703180 | 0 | 0 | NULL | NULL | NULL | D: PLEASE TROUBLESHOOT AUTO PILOT SYSTEM AT NEXT MX BASE OVERNIGHT VISIT DUE TO AP TRIM LWD CAUTION MESSAGE BEING POSTED. C: MCI DUE 11/16/2020 | Nov 16, 2020 Station: SLC--Aircraft has an extensive history of AP LWD write-ups starting around October. Checking history, aileron servo, FCCs 1 and 2 and servo mount have been replaced. Feel force on RH aileron quadrant was adjusted. Performed Servo | 29876.3539 | 18591 | Maint | 2211 | SLC | 22 | 11
31580 | 10294 | Integrated Avionics Processor System (IAPS) | IAPS IOC 1A | 44149.7708 | 2020-11-14 | INPUT BUS ERROR | Error reported by IOC internally concerning its input busses. IOC may likely be okay and not the faulty LRU. This is set by MUX UART OR STATUS ERROR. For additional information in determining where a problem may be occurring look at the 353 labels captured with the fault to determine the input bus that is creating the abnormal condition. | NULL | IC1A | IAPS IOC 1A | AIR,TAXI | 22 | 12 | LRU OK/INFO | Service |  | 9736 | SWK | 2C10 | CRJ700 | 10294 | N792SK | 11/15/2020 | N | 21842581 | 0 | 0 | SERVICE 700 | NON ROUTINE | NULL | MX requests check of cable tensions and servo mount slip - clutch checks for ithe aileron auto pilot system. | Performed cable tension checks and servo mount slip - clutch checks for the aileron auto pilot system in reference to AMM 22-11-21. Cable tensions and servo mount slip - clutch checks good. | 29888.5373 | 18599 | Maint | 2211 | SLC | 22 | 11
31580 | 10294 | Integrated Avionics Processor System (IAPS) | IAPS IOC 1A | 44149.7708 | 2020-11-14 | INPUT BUS ERROR | Error reported by IOC internally concerning its input busses. IOC may likely be okay and not the faulty LRU. This is set by MUX UART OR STATUS ERROR. For additional information in determining where a problem may be occurring look at the 353 labels captured with the fault to determine the input bus that is creating the abnormal condition. | NULL | IC1A | IAPS IOC 1A | AIR,TAXI | 22 | 12 | LRU OK/INFO | Service |  | 18509 | SWK | 2C10 | CRJ700 | 10294 | N792SK | 11/13/2020 | N | 200703180 | 0 | 0 | NULL | NULL | NULL | D: PLEASE TROUBLESHOOT AUTO PILOT SYSTEM AT NEXT MX BASE OVERNIGHT VISIT DUE TO AP TRIM LWD CAUTION MESSAGE BEING POSTED. C: MCI DUE 11/16/2020 | Nov 16, 2020 Station: SLC--Aircraft has an extensive history of AP LWD write-ups starting around October. Checking history, aileron servo, FCCs 1 and 2 and servo mount have been replaced. Feel force on RH aileron quadrant was adjusted. Performed Servo | 29876.3539 | 18591 | Maint | 2211 | SLC | 22 | 11
40161 | 10294 | Integrated Avionics Processor System (IAPS) | IAPS IOC 1B | 44149.5986 | 2020-11-14 | INPUT BUS ERROR | Error reported by IOC internally concerning its input busses. IOC may likely be okay and not the faulty LRU. This is set by MUX UART OR STATUS ERROR. For additional information in determining where a problem may be occurring look at the 353 labels captured with the fault to determine the input bus that is creating the abnormal condition. | NULL | IC1B | IAPS IOC 1B | AIR,TAXI | 22 | 12 | LRU OK/INFO | Service |  | 9736 | SWK | 2C10 | CRJ700 | 10294 | N792SK | 11/15/2020 | N | 21842581 | 0 | 0 | SERVICE 700 | NON ROUTINE | NULL | MX requests check of cable tensions and servo mount slip - clutch checks for ithe aileron auto pilot system. | Performed cable tension checks and servo mount slip - clutch checks for the aileron auto pilot system in reference to AMM 22-11-21. Cable tensions and servo mount slip - clutch checks good. | 29888.5373 | 18599 | Maint | 2211 | SLC | 22 | 11
40161 | 10294 | Integrated Avionics Processor System (IAPS) | IAPS IOC 1B | 44149.5986 | 2020-11-14 | INPUT BUS ERROR | Error reported by IOC internally concerning its input busses. IOC may likely be okay and not the faulty LRU. This is set by MUX UART OR STATUS ERROR. For additional information in determining where a problem may be occurring look at the 353 labels captured with the fault to determine the input bus that is creating the abnormal condition. | NULL | IC1B | IAPS IOC 1B | AIR,TAXI | 22 | 12 | LRU OK/INFO | Service |  | 18509 | SWK | 2C10 | CRJ700 | 10294 | N792SK | 11/13/2020 | N | 200703180 | 0 | 0 | NULL | NULL | NULL | D: PLEASE TROUBLESHOOT AUTO PILOT SYSTEM AT NEXT MX BASE OVERNIGHT VISIT DUE TO AP TRIM LWD CAUTION MESSAGE BEING POSTED. C: MCI DUE 11/16/2020 | Nov 16, 2020 Station: SLC--Aircraft has an extensive history of AP LWD write-ups starting around October. Checking history, aileron servo, FCCs 1 and 2 and servo mount have been replaced. Feel force on RH aileron quadrant was adjusted. Performed Servo | 29876.3539 | 18591 | Maint | 2211 | SLC | 22 | 11
40162 | 10294 | Integrated Avionics Processor System (IAPS) | IAPS IOC 1A | 44149.5986 | 2020-11-14 | INPUT BUS ERROR | Error reported by IOC internally concerning its input busses. IOC may likely be okay and not the faulty LRU. This is set by MUX UART OR STATUS ERROR. For additional information in determining where a problem may be occurring look at the 353 labels captured with the fault to determine the input bus that is creating the abnormal condition. | NULL | IC1A | IAPS IOC 1A | AIR,TAXI | 22 | 12 | LRU OK/INFO | Service |  | 9736 | SWK | 2C10 | CRJ700 | 10294 | N792SK | 11/15/2020 | N | 21842581 | 0 | 0 | SERVICE 700 | NON ROUTINE | NULL | MX requests check of cable tensions and servo mount slip - clutch checks for ithe aileron auto pilot system. | Performed cable tension checks and servo mount slip - clutch checks for the aileron auto pilot system in reference to AMM 22-11-21. Cable tensions and servo mount slip - clutch checks good. | 29888.5373 | 18599 | Maint | 2211 | SLC | 22 | 11
40162 | 10294 | Integrated Avionics Processor System (IAPS) | IAPS IOC 1A | 44149.5986 | 2020-11-14 | INPUT BUS ERROR | Error reported by IOC internally concerning its input busses. IOC may likely be okay and not the faulty LRU. This is set by MUX UART OR STATUS ERROR. For additional information in determining where a problem may be occurring look at the 353 labels captured with the fault to determine the input bus that is creating the abnormal condition. | NULL | IC1A | IAPS IOC 1A | AIR,TAXI | 22 | 12 | LRU OK/INFO | Service |  | 18509 | SWK | 2C10 | CRJ700 | 10294 | N792SK | 11/13/2020 | N | 200703180 | 0 | 0 | NULL | NULL | NULL | D: PLEASE TROUBLESHOOT AUTO PILOT SYSTEM AT NEXT MX BASE OVERNIGHT VISIT DUE TO AP TRIM LWD CAUTION MESSAGE BEING POSTED. C: MCI DUE 11/16/2020 | Nov 16, 2020 Station: SLC--Aircraft has an extensive history of AP LWD write-ups starting around October. Checking history, aileron servo, FCCs 1 and 2 and servo mount have been replaced. Feel force on RH aileron quadrant was adjusted. Performed Servo | 29876.3539 | 18591 | Maint | 2211 | SLC | 22 | 11
40166 | 10294 | Integrated Avionics Processor System (IAPS) | IAPS IOC 2B | 44149.5979 | 2020-11-14 | INPUT BUS ERROR | Error reported by IOC internally concerning its input busses. IOC may likely be okay and not the faulty LRU. This is set by MUX UART OR STATUS ERROR. For additional information in determining where a problem may be occurring look at the 353 labels captured with the fault to determine the input bus that is creating the abnormal condition. | NULL | IC2B | IAPS IOC 2B | AIR,TAXI | 22 | 12 | LRU OK/INFO | Service |  | 9736 | SWK | 2C10 | CRJ700 | 10294 | N792SK | 11/15/2020 | N | 21842581 | 0 | 0 | SERVICE 700 | NON ROUTINE | NULL | MX requests check of cable tensions and servo mount slip - clutch checks for ithe aileron auto pilot system. | Performed cable tension checks and servo mount slip - clutch checks for the aileron auto pilot system in reference to AMM 22-11-21. Cable tensions and servo mount slip - clutch checks good. | 29888.5373 | 18599 | Maint | 2211 | SLC | 22 | 11
40166 | 10294 | Integrated Avionics Processor System (IAPS) | IAPS IOC 2B | 44149.5979 | 2020-11-14 | INPUT BUS ERROR | Error reported by IOC internally concerning its input busses. IOC may likely be okay and not the faulty LRU. This is set by MUX UART OR STATUS ERROR. For additional information in determining where a problem may be occurring look at the 353 labels captured with the fault to determine the input bus that is creating the abnormal condition. | NULL | IC2B | IAPS IOC 2B | AIR,TAXI | 22 | 12 | LRU OK/INFO | Service |  | 18509 | SWK | 2C10 | CRJ700 | 10294 | N792SK | 11/13/2020 | N | 200703180 | 0 | 0 | NULL | NULL | NULL | D: PLEASE TROUBLESHOOT AUTO PILOT SYSTEM AT NEXT MX BASE OVERNIGHT VISIT DUE TO AP TRIM LWD CAUTION MESSAGE BEING POSTED. C: MCI DUE 11/16/2020 | Nov 16, 2020 Station: SLC--Aircraft has an extensive history of AP LWD write-ups starting around October. Checking history, aileron servo, FCCs 1 and 2 and servo mount have been replaced. Feel force on RH aileron quadrant was adjusted. Performed Servo | 29876.3539 | 18591 | Maint | 2211 | SLC | 22 | 11
40167 | 10294 | Integrated Avionics Processor System (IAPS) | IAPS IOC 2A | 44149.5979 | 2020-11-14 | INPUT BUS ERROR | Error reported by IOC internally concerning its input busses. IOC may likely be okay and not the faulty LRU. This is set by MUX UART OR STATUS ERROR. For additional information in determining where a problem may be occurring look at the 353 labels captured with the fault to determine the input bus that is creating the abnormal condition. | NULL | IC2A | IAPS IOC 2A | AIR,TAXI | 22 | 12 | LRU OK/INFO | Service |  | 9736 | SWK | 2C10 | CRJ700 | 10294 | N792SK | 11/15/2020 | N | 21842581 | 0 | 0 | SERVICE 700 | NON ROUTINE | NULL | MX requests check of cable tensions and servo mount slip - clutch checks for ithe aileron auto pilot system. | Performed cable tension checks and servo mount slip - clutch checks for the aileron auto pilot system in reference to AMM 22-11-21. Cable tensions and servo mount slip - clutch checks good. | 29888.5373 | 18599 | Maint | 2211 | SLC | 22 | 11
40167 | 10294 | Integrated Avionics Processor System (IAPS) | IAPS IOC 2A | 44149.5979 | 2020-11-14 | INPUT BUS ERROR | Error reported by IOC internally concerning its input busses. IOC may likely be okay and not the faulty LRU. This is set by MUX UART OR STATUS ERROR. For additional information in determining where a problem may be occurring look at the 353 labels captured with the fault to determine the input bus that is creating the abnormal condition. | NULL | IC2A | IAPS IOC 2A | AIR,TAXI | 22 | 12 | LRU OK/INFO | Service |  | 18509 | SWK | 2C10 | CRJ700 | 10294 | N792SK | 11/13/2020 | N | 200703180 | 0 | 0 | NULL | NULL | NULL | D: PLEASE TROUBLESHOOT AUTO PILOT SYSTEM AT NEXT MX BASE OVERNIGHT VISIT DUE TO AP TRIM LWD CAUTION MESSAGE BEING POSTED. C: MCI DUE 11/16/2020 | Nov 16, 2020 Station: SLC--Aircraft has an extensive history of AP LWD write-ups starting around October. Checking history, aileron servo, FCCs 1 and 2 and servo mount have been replaced. Feel force on RH aileron quadrant was adjusted. Performed Servo | 29876.3539 | 18591 | Maint | 2211 | SLC | 22 | 11
47288 | 10294 | Integrated Avionics Processor System (IAPS) | IAPS IOC 2A | 44149.0979 | 2020-11-14 | INPUT BUS ERROR | Error reported by IOC internally concerning its input busses. IOC may likely be okay and not the faulty LRU. This is set by MUX UART OR STATUS ERROR. For additional information in determining where a problem may be occurring look at the 353 labels captured with the fault to determine the input bus that is creating the abnormal condition. | NULL | IC2A | IAPS IOC 2A | AIR,TAXI | 22 | 12 | LRU OK/INFO | Service |  | 9736 | SWK | 2C10 | CRJ700 | 10294 | N792SK | 11/15/2020 | N | 21842581 | 0 | 0 | SERVICE 700 | NON ROUTINE | NULL | MX requests check of cable tensions and servo mount slip - clutch checks for ithe aileron auto pilot system. | Performed cable tension checks and servo mount slip - clutch checks for the aileron auto pilot system in reference to AMM 22-11-21. Cable tensions and servo mount slip - clutch checks good. | 29888.5373 | 18599 | Maint | 2211 | SLC | 22 | 11
47288 | 10294 | Integrated Avionics Processor System (IAPS) | IAPS IOC 2A | 44149.0979 | 2020-11-14 | INPUT BUS ERROR | Error reported by IOC internally concerning its input busses. IOC may likely be okay and not the faulty LRU. This is set by MUX UART OR STATUS ERROR. For additional information in determining where a problem may be occurring look at the 353 labels captured with the fault to determine the input bus that is creating the abnormal condition. | NULL | IC2A | IAPS IOC 2A | AIR,TAXI | 22 | 12 | LRU OK/INFO | Service |  | 18509 | SWK | 2C10 | CRJ700 | 10294 | N792SK | 11/13/2020 | N | 200703180 | 0 | 0 | NULL | NULL | NULL | D: PLEASE TROUBLESHOOT AUTO PILOT SYSTEM AT NEXT MX BASE OVERNIGHT VISIT DUE TO AP TRIM LWD CAUTION MESSAGE BEING POSTED. C: MCI DUE 11/16/2020 | Nov 16, 2020 Station: SLC--Aircraft has an extensive history of AP LWD write-ups starting around October. Checking history, aileron servo, FCCs 1 and 2 and servo mount have been replaced. Feel force on RH aileron quadrant was adjusted. Performed Servo | 29876.3539 | 18591 | Maint | 2211 | SLC | 22 | 11
47289 | 10294 | Integrated Avionics Processor System (IAPS) | IAPS IOC 2B | 44149.0979 | 2020-11-14 | INPUT BUS ERROR | Error reported by IOC internally concerning its input busses. IOC may likely be okay and not the faulty LRU. This is set by MUX UART OR STATUS ERROR. For additional information in determining where a problem may be occurring look at the 353 labels captured with the fault to determine the input bus that is creating the abnormal condition. | NULL | IC2B | IAPS IOC 2B | AIR,TAXI | 22 | 12 | LRU OK/INFO | Service |  | 9736 | SWK | 2C10 | CRJ700 | 10294 | N792SK | 11/15/2020 | N | 21842581 | 0 | 0 | SERVICE 700 | NON ROUTINE | NULL | MX requests check of cable tensions and servo mount slip - clutch checks for ithe aileron auto pilot system. | Performed cable tension checks and servo mount slip - clutch checks for the aileron auto pilot system in reference to AMM 22-11-21. Cable tensions and servo mount slip - clutch checks good. | 29888.5373 | 18599 | Maint | 2211 | SLC | 22 | 11
47289 | 10294 | Integrated Avionics Processor System (IAPS) | IAPS IOC 2B | 44149.0979 | 2020-11-14 | INPUT BUS ERROR | Error reported by IOC internally concerning its input busses. IOC may likely be okay and not the faulty LRU. This is set by MUX UART OR STATUS ERROR. For additional information in determining where a problem may be occurring look at the 353 labels captured with the fault to determine the input bus that is creating the abnormal condition. | NULL | IC2B | IAPS IOC 2B | AIR,TAXI | 22 | 12 | LRU OK/INFO | Service |  | 18509 | SWK | 2C10 | CRJ700 | 10294 | N792SK | 11/13/2020 | N | 200703180 | 0 | 0 | NULL | NULL | NULL | D: PLEASE TROUBLESHOOT AUTO PILOT SYSTEM AT NEXT MX BASE OVERNIGHT VISIT DUE TO AP TRIM LWD CAUTION MESSAGE BEING POSTED. C: MCI DUE 11/16/2020 | Nov 16, 2020 Station: SLC--Aircraft has an extensive history of AP LWD write-ups starting around October. Checking history, aileron servo, FCCs 1 and 2 and servo mount have been replaced. Feel force on RH aileron quadrant was adjusted. Performed Servo | 29876.3539 | 18591 | Maint | 2211 | SLC | 22 | 11
49356 | 10294 | Integrated Avionics Processor System (IAPS) | IAPS IOC 1A | 44149.0486 | 2020-11-14 | INPUT BUS ERROR | Error reported by IOC internally concerning its input busses. IOC may likely be okay and not the faulty LRU. This is set by MUX UART OR STATUS ERROR. For additional information in determining where a problem may be occurring look at the 353 labels captured with the fault to determine the input bus that is creating the abnormal condition. | NULL | IC1A | IAPS IOC 1A | AIR,TAXI | 22 | 12 | LRU OK/INFO | Service |  | 9736 | SWK | 2C10 | CRJ700 | 10294 | N792SK | 11/15/2020 | N | 21842581 | 0 | 0 | SERVICE 700 | NON ROUTINE | NULL | MX requests check of cable tensions and servo mount slip - clutch checks for ithe aileron auto pilot system. | Performed cable tension checks and servo mount slip - clutch checks for the aileron auto pilot system in reference to AMM 22-11-21. Cable tensions and servo mount slip - clutch checks good. | 29888.5373 | 18599 | Maint | 2211 | SLC | 22 | 11
49356 | 10294 | Integrated Avionics Processor System (IAPS) | IAPS IOC 1A | 44149.0486 | 2020-11-14 | INPUT BUS ERROR | Error reported by IOC internally concerning its input busses. IOC may likely be okay and not the faulty LRU. This is set by MUX UART OR STATUS ERROR. For additional information in determining where a problem may be occurring look at the 353 labels captured with the fault to determine the input bus that is creating the abnormal condition. | NULL | IC1A | IAPS IOC 1A | AIR,TAXI | 22 | 12 | LRU OK/INFO | Service |  | 18509 | SWK | 2C10 | CRJ700 | 10294 | N792SK | 11/13/2020 | N | 200703180 | 0 | 0 | NULL | NULL | NULL | D: PLEASE TROUBLESHOOT AUTO PILOT SYSTEM AT NEXT MX BASE OVERNIGHT VISIT DUE TO AP TRIM LWD CAUTION MESSAGE BEING POSTED. C: MCI DUE 11/16/2020 | Nov 16, 2020 Station: SLC--Aircraft has an extensive history of AP LWD write-ups starting around October. Checking history, aileron servo, FCCs 1 and 2 and servo mount have been replaced. Feel force on RH aileron quadrant was adjusted. Performed Servo | 29876.3539 | 18591 | Maint | 2211 | SLC | 22 | 11
49357 | 10294 | Integrated Avionics Processor System (IAPS) | IAPS IOC 1B | 44149.0486 | 2020-11-14 | INPUT BUS ERROR | Error reported by IOC internally concerning its input busses. IOC may likely be okay and not the faulty LRU. This is set by MUX UART OR STATUS ERROR. For additional information in determining where a problem may be occurring look at the 353 labels captured with the fault to determine the input bus that is creating the abnormal condition. | NULL | IC1B | IAPS IOC 1B | AIR,TAXI | 22 | 12 | LRU OK/INFO | Service |  | 9736 | SWK | 2C10 | CRJ700 | 10294 | N792SK | 11/15/2020 | N | 21842581 | 0 | 0 | SERVICE 700 | NON ROUTINE | NULL | MX requests check of cable tensions and servo mount slip - clutch checks for ithe aileron auto pilot system. | Performed cable tension checks and servo mount slip - clutch checks for the aileron auto pilot system in reference to AMM 22-11-21. Cable tensions and servo mount slip - clutch checks good. | 29888.5373 | 18599 | Maint | 2211 | SLC | 22 | 11
49357 | 10294 | Integrated Avionics Processor System (IAPS) | IAPS IOC 1B | 44149.0486 | 2020-11-14 | INPUT BUS ERROR | Error reported by IOC internally concerning its input busses. IOC may likely be okay and not the faulty LRU. This is set by MUX UART OR STATUS ERROR. For additional information in determining where a problem may be occurring look at the 353 labels captured with the fault to determine the input bus that is creating the abnormal condition. | NULL | IC1B | IAPS IOC 1B | AIR,TAXI | 22 | 12 | LRU OK/INFO | Service |  | 18509 | SWK | 2C10 | CRJ700 | 10294 | N792SK | 11/13/2020 | N | 200703180 | 0 | 0 | NULL | NULL | NULL | D: PLEASE TROUBLESHOOT AUTO PILOT SYSTEM AT NEXT MX BASE OVERNIGHT VISIT DUE TO AP TRIM LWD CAUTION MESSAGE BEING POSTED. C: MCI DUE 11/16/2020 | Nov 16, 2020 Station: SLC--Aircraft has an extensive history of AP LWD write-ups starting around October. Checking history, aileron servo, FCCs 1 and 2 and servo mount have been replaced. Feel force on RH aileron quadrant was adjusted. Performed Servo | 29876.3539 | 18591 | Maint | 2211 | SLC | 22 | 11
53522 | 10294 | AUTOMATIC FLT CONTROL | FCC 1 | 44148.9583 | 2020-11-13 | FCS DIAG CODE=REPAIR | When fault is a (REPAIR CODE) detailed information can be found by analyzing the associated text for each bit set in label 351. Detailed information may be found in the aircraft flipchart, or under ADVANCED DIAGNOSTIC pages in MDC. | NULL | FCC1 | FCC 1 | AIR,TAXI | 22 | 11 | LRU OK/INFO | Fault |  | 9736 | SWK | 2C10 | CRJ700 | 10294 | N792SK | 11/15/2020 | N | 21842581 | 0 | 0 | SERVICE 700 | NON ROUTINE | NULL | MX requests check of cable tensions and servo mount slip - clutch checks for ithe aileron auto pilot system. | Performed cable tension checks and servo mount slip - clutch checks for the aileron auto pilot system in reference to AMM 22-11-21. Cable tensions and servo mount slip - clutch checks good. | 29888.5373 | 18599 | Maint | 2211 | SLC | 22 | 11
53522 | 10294 | AUTOMATIC FLT CONTROL | FCC 1 | 44148.9583 | 2020-11-13 | FCS DIAG CODE=REPAIR | When fault is a (REPAIR CODE) detailed information can be found by analyzing the associated text for each bit set in label 351. Detailed information may be found in the aircraft flipchart, or under ADVANCED DIAGNOSTIC pages in MDC. | NULL | FCC1 | FCC 1 | AIR,TAXI | 22 | 11 | LRU OK/INFO | Fault |  | 18509 | SWK | 2C10 | CRJ700 | 10294 | N792SK | 11/13/2020 | N | 200703180 | 0 | 0 | NULL | NULL | NULL | D: PLEASE TROUBLESHOOT AUTO PILOT SYSTEM AT NEXT MX BASE OVERNIGHT VISIT DUE TO AP TRIM LWD CAUTION MESSAGE BEING POSTED. C: MCI DUE 11/16/2020 | Nov 16, 2020 Station: SLC--Aircraft has an extensive history of AP LWD write-ups starting around October. Checking history, aileron servo, FCCs 1 and 2 and servo mount have been replaced. Feel force on RH aileron quadrant was adjusted. Performed Servo | 29876.3539 | 18591 | Maint | 2211 | SLC | 22 | 11
53668 | 10294 | Integrated Avionics Processor System (IAPS) | IAPS IOC 2A | 44148.9549 | 2020-11-13 | INPUT BUS ERROR | Error reported by IOC internally concerning its input busses. IOC may likely be okay and not the faulty LRU. This is set by MUX UART OR STATUS ERROR. For additional information in determining where a problem may be occurring look at the 353 labels captured with the fault to determine the input bus that is creating the abnormal condition. | NULL | IC2A | IAPS IOC 2A | AIR,TAXI | 22 | 12 | LRU OK/INFO | Service |  | 9736 | SWK | 2C10 | CRJ700 | 10294 | N792SK | 11/15/2020 | N | 21842581 | 0 | 0 | SERVICE 700 | NON ROUTINE | NULL | MX requests check of cable tensions and servo mount slip - clutch checks for ithe aileron auto pilot system. | Performed cable tension checks and servo mount slip - clutch checks for the aileron auto pilot system in reference to AMM 22-11-21. Cable tensions and servo mount slip - clutch checks good. | 29888.5373 | 18599 | Maint | 2211 | SLC | 22 | 11
53668 | 10294 | Integrated Avionics Processor System (IAPS) | IAPS IOC 2A | 44148.9549 | 2020-11-13 | INPUT BUS ERROR | Error reported by IOC internally concerning its input busses. IOC may likely be okay and not the faulty LRU. This is set by MUX UART OR STATUS ERROR. For additional information in determining where a problem may be occurring look at the 353 labels captured with the fault to determine the input bus that is creating the abnormal condition. | NULL | IC2A | IAPS IOC 2A | AIR,TAXI | 22 | 12 | LRU OK/INFO | Service |  | 18509 | SWK | 2C10 | CRJ700 | 10294 | N792SK | 11/13/2020 | N | 200703180 | 0 | 0 | NULL | NULL | NULL | D: PLEASE TROUBLESHOOT AUTO PILOT SYSTEM AT NEXT MX BASE OVERNIGHT VISIT DUE TO AP TRIM LWD CAUTION MESSAGE BEING POSTED. C: MCI DUE 11/16/2020 | Nov 16, 2020 Station: SLC--Aircraft has an extensive history of AP LWD write-ups starting around October. Checking history, aileron servo, FCCs 1 and 2 and servo mount have been replaced. Feel force on RH aileron quadrant was adjusted. Performed Servo | 29876.3539 | 18591 | Maint | 2211 | SLC | 22 | 11
53673 | 10294 | Integrated Avionics Processor System (IAPS) | IAPS IOC 2B | 44148.9549 | 2020-11-13 | INPUT BUS ERROR | Error reported by IOC internally concerning its input busses. IOC may likely be okay and not the faulty LRU. This is set by MUX UART OR STATUS ERROR. For additional information in determining where a problem may be occurring look at the 353 labels captured with the fault to determine the input bus that is creating the abnormal condition. | NULL | IC2B | IAPS IOC 2B | AIR,TAXI | 22 | 12 | LRU OK/INFO | Service |  | 9736 | SWK | 2C10 | CRJ700 | 10294 | N792SK | 11/15/2020 | N | 21842581 | 0 | 0 | SERVICE 700 | NON ROUTINE | NULL | MX requests check of cable tensions and servo mount slip - clutch checks for ithe aileron auto pilot system. | Performed cable tension checks and servo mount slip - clutch checks for the aileron auto pilot system in reference to AMM 22-11-21. Cable tensions and servo mount slip - clutch checks good. | 29888.5373 | 18599 | Maint | 2211 | SLC | 22 | 11
53673 | 10294 | Integrated Avionics Processor System (IAPS) | IAPS IOC 2B | 44148.9549 | 2020-11-13 | INPUT BUS ERROR | Error reported by IOC internally concerning its input busses. IOC may likely be okay and not the faulty LRU. This is set by MUX UART OR STATUS ERROR. For additional information in determining where a problem may be occurring look at the 353 labels captured with the fault to determine the input bus that is creating the abnormal condition. | NULL | IC2B | IAPS IOC 2B | AIR,TAXI | 22 | 12 | LRU OK/INFO | Service |  | 18509 | SWK | 2C10 | CRJ700 | 10294 | N792SK | 11/13/2020 | N | 200703180 | 0 | 0 | NULL | NULL | NULL | D: PLEASE TROUBLESHOOT AUTO PILOT SYSTEM AT NEXT MX BASE OVERNIGHT VISIT DUE TO AP TRIM LWD CAUTION MESSAGE BEING POSTED. C: MCI DUE 11/16/2020 | Nov 16, 2020 Station: SLC--Aircraft has an extensive history of AP LWD write-ups starting around October. Checking history, aileron servo, FCCs 1 and 2 and servo mount have been replaced. Feel force on RH aileron quadrant was adjusted. Performed Servo | 29876.3539 | 18591 | Maint | 2211 | SLC | 22 | 11
55723 | 10294 | Integrated Avionics Processor System (IAPS) | IAPS IOC 1A | 44148.9208 | 2020-11-13 | INPUT BUS ERROR | Error reported by IOC internally concerning its input busses. IOC may likely be okay and not the faulty LRU. This is set by MUX UART OR STATUS ERROR. For additional information in determining where a problem may be occurring look at the 353 labels captured with the fault to determine the input bus that is creating the abnormal condition. | NULL | IC1A | IAPS IOC 1A | AIR,TAXI | 22 | 12 | LRU OK/INFO | Service |  | 9736 | SWK | 2C10 | CRJ700 | 10294 | N792SK | 11/15/2020 | N | 21842581 | 0 | 0 | SERVICE 700 | NON ROUTINE | NULL | MX requests check of cable tensions and servo mount slip - clutch checks for ithe aileron auto pilot system. | Performed cable tension checks and servo mount slip - clutch checks for the aileron auto pilot system in reference to AMM 22-11-21. Cable tensions and servo mount slip - clutch checks good. | 29888.5373 | 18599 | Maint | 2211 | SLC | 22 | 11
55723 | 10294 | Integrated Avionics Processor System (IAPS) | IAPS IOC 1A | 44148.9208 | 2020-11-13 | INPUT BUS ERROR | Error reported by IOC internally concerning its input busses. IOC may likely be okay and not the faulty LRU. This is set by MUX UART OR STATUS ERROR. For additional information in determining where a problem may be occurring look at the 353 labels captured with the fault to determine the input bus that is creating the abnormal condition. | NULL | IC1A | IAPS IOC 1A | AIR,TAXI | 22 | 12 | LRU OK/INFO | Service |  | 18509 | SWK | 2C10 | CRJ700 | 10294 | N792SK | 11/13/2020 | N | 200703180 | 0 | 0 | NULL | NULL | NULL | D: PLEASE TROUBLESHOOT AUTO PILOT SYSTEM AT NEXT MX BASE OVERNIGHT VISIT DUE TO AP TRIM LWD CAUTION MESSAGE BEING POSTED. C: MCI DUE 11/16/2020 | Nov 16, 2020 Station: SLC--Aircraft has an extensive history of AP LWD write-ups starting around October. Checking history, aileron servo, FCCs 1 and 2 and servo mount have been replaced. Feel force on RH aileron quadrant was adjusted. Performed Servo | 29876.3539 | 18591 | Maint | 2211 | SLC | 22 | 11
55727 | 10294 | Integrated Avionics Processor System (IAPS) | IAPS IOC 1B | 44148.9208 | 2020-11-13 | INPUT BUS ERROR | Error reported by IOC internally concerning its input busses. IOC may likely be okay and not the faulty LRU. This is set by MUX UART OR STATUS ERROR. For additional information in determining where a problem may be occurring look at the 353 labels captured with the fault to determine the input bus that is creating the abnormal condition. | NULL | IC1B | IAPS IOC 1B | AIR,TAXI | 22 | 12 | LRU OK/INFO | Service |  | 9736 | SWK | 2C10 | CRJ700 | 10294 | N792SK | 11/15/2020 | N | 21842581 | 0 | 0 | SERVICE 700 | NON ROUTINE | NULL | MX requests check of cable tensions and servo mount slip - clutch checks for ithe aileron auto pilot system. | Performed cable tension checks and servo mount slip - clutch checks for the aileron auto pilot system in reference to AMM 22-11-21. Cable tensions and servo mount slip - clutch checks good. | 29888.5373 | 18599 | Maint | 2211 | SLC | 22 | 11
55727 | 10294 | Integrated Avionics Processor System (IAPS) | IAPS IOC 1B | 44148.9208 | 2020-11-13 | INPUT BUS ERROR | Error reported by IOC internally concerning its input busses. IOC may likely be okay and not the faulty LRU. This is set by MUX UART OR STATUS ERROR. For additional information in determining where a problem may be occurring look at the 353 labels captured with the fault to determine the input bus that is creating the abnormal condition. | NULL | IC1B | IAPS IOC 1B | AIR,TAXI | 22 | 12 | LRU OK/INFO | Service |  | 18509 | SWK | 2C10 | CRJ700 | 10294 | N792SK | 11/13/2020 | N | 200703180 | 0 | 0 | NULL | NULL | NULL | D: PLEASE TROUBLESHOOT AUTO PILOT SYSTEM AT NEXT MX BASE OVERNIGHT VISIT DUE TO AP TRIM LWD CAUTION MESSAGE BEING POSTED. C: MCI DUE 11/16/2020 | Nov 16, 2020 Station: SLC--Aircraft has an extensive history of AP LWD write-ups starting around October. Checking history, aileron servo, FCCs 1 and 2 and servo mount have been replaced. Feel force on RH aileron quadrant was adjusted. Performed Servo | 29876.3539 | 18591 | Maint | 2211 | SLC | 22 | 11
61121 | 10294 | Integrated Avionics Processor System (IAPS) | IAPS IOC 2B | 44148.7924 | 2020-11-13 | INPUT BUS ERROR | Error reported by IOC internally concerning its input busses. IOC may likely be okay and not the faulty LRU. This is set by MUX UART OR STATUS ERROR. For additional information in determining where a problem may be occurring look at the 353 labels captured with the fault to determine the input bus that is creating the abnormal condition. | NULL | IC2B | IAPS IOC 2B | AIR,TAXI | 22 | 12 | LRU OK/INFO | Service |  | 9736 | SWK | 2C10 | CRJ700 | 10294 | N792SK | 11/15/2020 | N | 21842581 | 0 | 0 | SERVICE 700 | NON ROUTINE | NULL | MX requests check of cable tensions and servo mount slip - clutch checks for ithe aileron auto pilot system. | Performed cable tension checks and servo mount slip - clutch checks for the aileron auto pilot system in reference to AMM 22-11-21. Cable tensions and servo mount slip - clutch checks good. | 29888.5373 | 18599 | Maint | 2211 | SLC | 22 | 11
61121 | 10294 | Integrated Avionics Processor System (IAPS) | IAPS IOC 2B | 44148.7924 | 2020-11-13 | INPUT BUS ERROR | Error reported by IOC internally concerning its input busses. IOC may likely be okay and not the faulty LRU. This is set by MUX UART OR STATUS ERROR. For additional information in determining where a problem may be occurring look at the 353 labels captured with the fault to determine the input bus that is creating the abnormal condition. | NULL | IC2B | IAPS IOC 2B | AIR,TAXI | 22 | 12 | LRU OK/INFO | Service |  | 18509 | SWK | 2C10 | CRJ700 | 10294 | N792SK | 11/13/2020 | N | 200703180 | 0 | 0 | NULL | NULL | NULL | D: PLEASE TROUBLESHOOT AUTO PILOT SYSTEM AT NEXT MX BASE OVERNIGHT VISIT DUE TO AP TRIM LWD CAUTION MESSAGE BEING POSTED. C: MCI DUE 11/16/2020 | Nov 16, 2020 Station: SLC--Aircraft has an extensive history of AP LWD write-ups starting around October. Checking history, aileron servo, FCCs 1 and 2 and servo mount have been replaced. Feel force on RH aileron quadrant was adjusted. Performed Servo | 29876.3539 | 18591 | Maint | 2211 | SLC | 22 | 11
61122 | 10294 | Integrated Avionics Processor System (IAPS) | IAPS IOC 2A | 44148.7924 | 2020-11-13 | INPUT BUS ERROR | Error reported by IOC internally concerning its input busses. IOC may likely be okay and not the faulty LRU. This is set by MUX UART OR STATUS ERROR. For additional information in determining where a problem may be occurring look at the 353 labels captured with the fault to determine the input bus that is creating the abnormal condition. | NULL | IC2A | IAPS IOC 2A | AIR,TAXI | 22 | 12 | LRU OK/INFO | Service |  | 9736 | SWK | 2C10 | CRJ700 | 10294 | N792SK | 11/15/2020 | N | 21842581 | 0 | 0 | SERVICE 700 | NON ROUTINE | NULL | MX requests check of cable tensions and servo mount slip - clutch checks for ithe aileron auto pilot system. | Performed cable tension checks and servo mount slip - clutch checks for the aileron auto pilot system in reference to AMM 22-11-21. Cable tensions and servo mount slip - clutch checks good. | 29888.5373 | 18599 | Maint | 2211 | SLC | 22 | 11
61122 | 10294 | Integrated Avionics Processor System (IAPS) | IAPS IOC 2A | 44148.7924 | 2020-11-13 | INPUT BUS ERROR | Error reported by IOC internally concerning its input busses. IOC may likely be okay and not the faulty LRU. This is set by MUX UART OR STATUS ERROR. For additional information in determining where a problem may be occurring look at the 353 labels captured with the fault to determine the input bus that is creating the abnormal condition. | NULL | IC2A | IAPS IOC 2A | AIR,TAXI | 22 | 12 | LRU OK/INFO | Service |  | 18509 | SWK | 2C10 | CRJ700 | 10294 | N792SK | 11/13/2020 | N | 200703180 | 0 | 0 | NULL | NULL | NULL | D: PLEASE TROUBLESHOOT AUTO PILOT SYSTEM AT NEXT MX BASE OVERNIGHT VISIT DUE TO AP TRIM LWD CAUTION MESSAGE BEING POSTED. C: MCI DUE 11/16/2020 | Nov 16, 2020 Station: SLC--Aircraft has an extensive history of AP LWD write-ups starting around October. Checking history, aileron servo, FCCs 1 and 2 and servo mount have been replaced. Feel force on RH aileron quadrant was adjusted. Performed Servo | 29876.3539 | 18591 | Maint | 2211 | SLC | 22 | 11
67296 | 10294 | Integrated Avionics Processor System (IAPS) | IAPS IOC 2B | 44148.6771 | 2020-11-13 | INPUT BUS ERROR | Error reported by IOC internally concerning its input busses. IOC may likely be okay and not the faulty LRU. This is set by MUX UART OR STATUS ERROR. For additional information in determining where a problem may be occurring look at the 353 labels captured with the fault to determine the input bus that is creating the abnormal condition. | NULL | IC2B | IAPS IOC 2B | AIR,TAXI | 22 | 12 | LRU OK/INFO | Service |  | 9736 | SWK | 2C10 | CRJ700 | 10294 | N792SK | 11/15/2020 | N | 21842581 | 0 | 0 | SERVICE 700 | NON ROUTINE | NULL | MX requests check of cable tensions and servo mount slip - clutch checks for ithe aileron auto pilot system. | Performed cable tension checks and servo mount slip - clutch checks for the aileron auto pilot system in reference to AMM 22-11-21. Cable tensions and servo mount slip - clutch checks good. | 29888.5373 | 18599 | Maint | 2211 | SLC | 22 | 11
67296 | 10294 | Integrated Avionics Processor System (IAPS) | IAPS IOC 2B | 44148.6771 | 2020-11-13 | INPUT BUS ERROR | Error reported by IOC internally concerning its input busses. IOC may likely be okay and not the faulty LRU. This is set by MUX UART OR STATUS ERROR. For additional information in determining where a problem may be occurring look at the 353 labels captured with the fault to determine the input bus that is creating the abnormal condition. | NULL | IC2B | IAPS IOC 2B | AIR,TAXI | 22 | 12 | LRU OK/INFO | Service |  | 18509 | SWK | 2C10 | CRJ700 | 10294 | N792SK | 11/13/2020 | N | 200703180 | 0 | 0 | NULL | NULL | NULL | D: PLEASE TROUBLESHOOT AUTO PILOT SYSTEM AT NEXT MX BASE OVERNIGHT VISIT DUE TO AP TRIM LWD CAUTION MESSAGE BEING POSTED. C: MCI DUE 11/16/2020 | Nov 16, 2020 Station: SLC--Aircraft has an extensive history of AP LWD write-ups starting around October. Checking history, aileron servo, FCCs 1 and 2 and servo mount have been replaced. Feel force on RH aileron quadrant was adjusted. Performed Servo | 29876.3539 | 18591 | Maint | 2211 | SLC | 22 | 11
67297 | 10294 | Integrated Avionics Processor System (IAPS) | IAPS IOC 2A | 44148.6771 | 2020-11-13 | INPUT BUS ERROR | Error reported by IOC internally concerning its input busses. IOC may likely be okay and not the faulty LRU. This is set by MUX UART OR STATUS ERROR. For additional information in determining where a problem may be occurring look at the 353 labels captured with the fault to determine the input bus that is creating the abnormal condition. | NULL | IC2A | IAPS IOC 2A | AIR,TAXI | 22 | 12 | LRU OK/INFO | Service |  | 9736 | SWK | 2C10 | CRJ700 | 10294 | N792SK | 11/15/2020 | N | 21842581 | 0 | 0 | SERVICE 700 | NON ROUTINE | NULL | MX requests check of cable tensions and servo mount slip - clutch checks for ithe aileron auto pilot system. | Performed cable tension checks and servo mount slip - clutch checks for the aileron auto pilot system in reference to AMM 22-11-21. Cable tensions and servo mount slip - clutch checks good. | 29888.5373 | 18599 | Maint | 2211 | SLC | 22 | 11
67297 | 10294 | Integrated Avionics Processor System (IAPS) | IAPS IOC 2A | 44148.6771 | 2020-11-13 | INPUT BUS ERROR | Error reported by IOC internally concerning its input busses. IOC may likely be okay and not the faulty LRU. This is set by MUX UART OR STATUS ERROR. For additional information in determining where a problem may be occurring look at the 353 labels captured with the fault to determine the input bus that is creating the abnormal condition. | NULL | IC2A | IAPS IOC 2A | AIR,TAXI | 22 | 12 | LRU OK/INFO | Service |  | 18509 | SWK | 2C10 | CRJ700 | 10294 | N792SK | 11/13/2020 | N | 200703180 | 0 | 0 | NULL | NULL | NULL | D: PLEASE TROUBLESHOOT AUTO PILOT SYSTEM AT NEXT MX BASE OVERNIGHT VISIT DUE TO AP TRIM LWD CAUTION MESSAGE BEING POSTED. C: MCI DUE 11/16/2020 | Nov 16, 2020 Station: SLC--Aircraft has an extensive history of AP LWD write-ups starting around October. Checking history, aileron servo, FCCs 1 and 2 and servo mount have been replaced. Feel force on RH aileron quadrant was adjusted. Performed Servo | 29876.3539 | 18591 | Maint | 2211 | SLC | 22 | 11
74020 | 10294 | Integrated Avionics Processor System (IAPS) | IAPS IOC 2B | 44148.0514 | 2020-11-13 | INPUT BUS ERROR | Error reported by IOC internally concerning its input busses. IOC may likely be okay and not the faulty LRU. This is set by MUX UART OR STATUS ERROR. For additional information in determining where a problem may be occurring look at the 353 labels captured with the fault to determine the input bus that is creating the abnormal condition. | NULL | IC2B | IAPS IOC 2B | AIR,TAXI | 22 | 12 | LRU OK/INFO | Service |  | 9736 | SWK | 2C10 | CRJ700 | 10294 | N792SK | 11/15/2020 | N | 21842581 | 0 | 0 | SERVICE 700 | NON ROUTINE | NULL | MX requests check of cable tensions and servo mount slip - clutch checks for ithe aileron auto pilot system. | Performed cable tension checks and servo mount slip - clutch checks for the aileron auto pilot system in reference to AMM 22-11-21. Cable tensions and servo mount slip - clutch checks good. | 29888.5373 | 18599 | Maint | 2211 | SLC | 22 | 11
74020 | 10294 | Integrated Avionics Processor System (IAPS) | IAPS IOC 2B | 44148.0514 | 2020-11-13 | INPUT BUS ERROR | Error reported by IOC internally concerning its input busses. IOC may likely be okay and not the faulty LRU. This is set by MUX UART OR STATUS ERROR. For additional information in determining where a problem may be occurring look at the 353 labels captured with the fault to determine the input bus that is creating the abnormal condition. | NULL | IC2B | IAPS IOC 2B | AIR,TAXI | 22 | 12 | LRU OK/INFO | Service |  | 18509 | SWK | 2C10 | CRJ700 | 10294 | N792SK | 11/13/2020 | N | 200703180 | 0 | 0 | NULL | NULL | NULL | D: PLEASE TROUBLESHOOT AUTO PILOT SYSTEM AT NEXT MX BASE OVERNIGHT VISIT DUE TO AP TRIM LWD CAUTION MESSAGE BEING POSTED. C: MCI DUE 11/16/2020 | Nov 16, 2020 Station: SLC--Aircraft has an extensive history of AP LWD write-ups starting around October. Checking history, aileron servo, FCCs 1 and 2 and servo mount have been replaced. Feel force on RH aileron quadrant was adjusted. Performed Servo | 29876.3539 | 18591 | Maint | 2211 | SLC | 22 | 11
74119 | 10294 | Integrated Avionics Processor System (IAPS) | IAPS IOC 2A | 44148.0514 | 2020-11-13 | INPUT BUS ERROR | Error reported by IOC internally concerning its input busses. IOC may likely be okay and not the faulty LRU. This is set by MUX UART OR STATUS ERROR. For additional information in determining where a problem may be occurring look at the 353 labels captured with the fault to determine the input bus that is creating the abnormal condition. | NULL | IC2A | IAPS IOC 2A | AIR,TAXI | 22 | 12 | LRU OK/INFO | Service |  | 9736 | SWK | 2C10 | CRJ700 | 10294 | N792SK | 11/15/2020 | N | 21842581 | 0 | 0 | SERVICE 700 | NON ROUTINE | NULL | MX requests check of cable tensions and servo mount slip - clutch checks for ithe aileron auto pilot system. | Performed cable tension checks and servo mount slip - clutch checks for the aileron auto pilot system in reference to AMM 22-11-21. Cable tensions and servo mount slip - clutch checks good. | 29888.5373 | 18599 | Maint | 2211 | SLC | 22 | 11
74119 | 10294 | Integrated Avionics Processor System (IAPS) | IAPS IOC 2A | 44148.0514 | 2020-11-13 | INPUT BUS ERROR | Error reported by IOC internally concerning its input busses. IOC may likely be okay and not the faulty LRU. This is set by MUX UART OR STATUS ERROR. For additional information in determining where a problem may be occurring look at the 353 labels captured with the fault to determine the input bus that is creating the abnormal condition. | NULL | IC2A | IAPS IOC 2A | AIR,TAXI | 22 | 12 | LRU OK/INFO | Service |  | 18509 | SWK | 2C10 | CRJ700 | 10294 | N792SK | 11/13/2020 | N | 200703180 | 0 | 0 | NULL | NULL | NULL | D: PLEASE TROUBLESHOOT AUTO PILOT SYSTEM AT NEXT MX BASE OVERNIGHT VISIT DUE TO AP TRIM LWD CAUTION MESSAGE BEING POSTED. C: MCI DUE 11/16/2020 | Nov 16, 2020 Station: SLC--Aircraft has an extensive history of AP LWD write-ups starting around October. Checking history, aileron servo, FCCs 1 and 2 and servo mount have been replaced. Feel force on RH aileron quadrant was adjusted. Performed Servo | 29876.3539 | 18591 | Maint | 2211 | SLC | 22 | 11
74294 | 10294 | Integrated Avionics Processor System (IAPS) | IAPS IOC 1B | 44151.9167 | 2020-11-16 | INPUT BUS ERROR | Error reported by IOC internally concerning its input busses. IOC may likely be okay and not the faulty LRU. This is set by MUX UART OR STATUS ERROR. For additional information in determining where a problem may be occurring look at the 353 labels captured with the fault to determine the input bus that is creating the abnormal condition. | NULL | IC1B | IAPS IOC 1B | AIR,TAXI | 22 | 12 | LRU OK/INFO | Service |  | 9736 | SWK | 2C10 | CRJ700 | 10294 | N792SK | 11/15/2020 | N | 21842581 | 0 | 0 | SERVICE 700 | NON ROUTINE | NULL | MX requests check of cable tensions and servo mount slip - clutch checks for ithe aileron auto pilot system. | Performed cable tension checks and servo mount slip - clutch checks for the aileron auto pilot system in reference to AMM 22-11-21. Cable tensions and servo mount slip - clutch checks good. | 29888.5373 | 18599 | Maint | 2211 | SLC | 22 | 11
74295 | 10294 | Integrated Avionics Processor System (IAPS) | IAPS IOC 1A | 44151.9167 | 2020-11-16 | INPUT BUS ERROR | Error reported by IOC internally concerning its input busses. IOC may likely be okay and not the faulty LRU. This is set by MUX UART OR STATUS ERROR. For additional information in determining where a problem may be occurring look at the 353 labels captured with the fault to determine the input bus that is creating the abnormal condition. | NULL | IC1A | IAPS IOC 1A | AIR,TAXI | 22 | 12 | LRU OK/INFO | Service |  | 9736 | SWK | 2C10 | CRJ700 | 10294 | N792SK | 11/15/2020 | N | 21842581 | 0 | 0 | SERVICE 700 | NON ROUTINE | NULL | MX requests check of cable tensions and servo mount slip - clutch checks for ithe aileron auto pilot system. | Performed cable tension checks and servo mount slip - clutch checks for the aileron auto pilot system in reference to AMM 22-11-21. Cable tensions and servo mount slip - clutch checks good. | 29888.5373 | 18599 | Maint | 2211 | SLC | 22 | 11
74397 | 10294 | Integrated Avionics Processor System (IAPS) | IAPS IOC 2B | 44148.0396 | 2020-11-13 | INPUT BUS ERROR | Error reported by IOC internally concerning its input busses. IOC may likely be okay and not the faulty LRU. This is set by MUX UART OR STATUS ERROR. For additional information in determining where a problem may be occurring look at the 353 labels captured with the fault to determine the input bus that is creating the abnormal condition. | NULL | IC2B | IAPS IOC 2B | AIR,TAXI | 22 | 12 | LRU OK/INFO | Service |  | 9736 | SWK | 2C10 | CRJ700 | 10294 | N792SK | 11/15/2020 | N | 21842581 | 0 | 0 | SERVICE 700 | NON ROUTINE | NULL | MX requests check of cable tensions and servo mount slip - clutch checks for ithe aileron auto pilot system. | Performed cable tension checks and servo mount slip - clutch checks for the aileron auto pilot system in reference to AMM 22-11-21. Cable tensions and servo mount slip - clutch checks good. | 29888.5373 | 18599 | Maint | 2211 | SLC | 22 | 11
74397 | 10294 | Integrated Avionics Processor System (IAPS) | IAPS IOC 2B | 44148.0396 | 2020-11-13 | INPUT BUS ERROR | Error reported by IOC internally concerning its input busses. IOC may likely be okay and not the faulty LRU. This is set by MUX UART OR STATUS ERROR. For additional information in determining where a problem may be occurring look at the 353 labels captured with the fault to determine the input bus that is creating the abnormal condition. | NULL | IC2B | IAPS IOC 2B | AIR,TAXI | 22 | 12 | LRU OK/INFO | Service |  | 18509 | SWK | 2C10 | CRJ700 | 10294 | N792SK | 11/13/2020 | N | 200703180 | 0 | 0 | NULL | NULL | NULL | D: PLEASE TROUBLESHOOT AUTO PILOT SYSTEM AT NEXT MX BASE OVERNIGHT VISIT DUE TO AP TRIM LWD CAUTION MESSAGE BEING POSTED. C: MCI DUE 11/16/2020 | Nov 16, 2020 Station: SLC--Aircraft has an extensive history of AP LWD write-ups starting around October. Checking history, aileron servo, FCCs 1 and 2 and servo mount have been replaced. Feel force on RH aileron quadrant was adjusted. Performed Servo | 29876.3539 | 18591 | Maint | 2211 | SLC | 22 | 11
74398 | 10294 | Integrated Avionics Processor System (IAPS) | IAPS IOC 2A | 44148.0396 | 2020-11-13 | INPUT BUS ERROR | Error reported by IOC internally concerning its input busses. IOC may likely be okay and not the faulty LRU. This is set by MUX UART OR STATUS ERROR. For additional information in determining where a problem may be occurring look at the 353 labels captured with the fault to determine the input bus that is creating the abnormal condition. | NULL | IC2A | IAPS IOC 2A | AIR,TAXI | 22 | 12 | LRU OK/INFO | Service |  | 9736 | SWK | 2C10 | CRJ700 | 10294 | N792SK | 11/15/2020 | N | 21842581 | 0 | 0 | SERVICE 700 | NON ROUTINE | NULL | MX requests check of cable tensions and servo mount slip - clutch checks for ithe aileron auto pilot system. | Performed cable tension checks and servo mount slip - clutch checks for the aileron auto pilot system in reference to AMM 22-11-21. Cable tensions and servo mount slip - clutch checks good. | 29888.5373 | 18599 | Maint | 2211 | SLC | 22 | 11
74398 | 10294 | Integrated Avionics Processor System (IAPS) | IAPS IOC 2A | 44148.0396 | 2020-11-13 | INPUT BUS ERROR | Error reported by IOC internally concerning its input busses. IOC may likely be okay and not the faulty LRU. This is set by MUX UART OR STATUS ERROR. For additional information in determining where a problem may be occurring look at the 353 labels captured with the fault to determine the input bus that is creating the abnormal condition. | NULL | IC2A | IAPS IOC 2A | AIR,TAXI | 22 | 12 | LRU OK/INFO | Service |  | 18509 | SWK | 2C10 | CRJ700 | 10294 | N792SK | 11/13/2020 | N | 200703180 | 0 | 0 | NULL | NULL | NULL | D: PLEASE TROUBLESHOOT AUTO PILOT SYSTEM AT NEXT MX BASE OVERNIGHT VISIT DUE TO AP TRIM LWD CAUTION MESSAGE BEING POSTED. C: MCI DUE 11/16/2020 | Nov 16, 2020 Station: SLC--Aircraft has an extensive history of AP LWD write-ups starting around October. Checking history, aileron servo, FCCs 1 and 2 and servo mount have been replaced. Feel force on RH aileron quadrant was adjusted. Performed Servo | 29876.3539 | 18591 | Maint | 2211 | SLC | 22 | 11
76818 | 10294 | Integrated Avionics Processor System (IAPS) | IAPS IOC 1A | 44147.9583 | 2020-11-12 | INPUT BUS ERROR | Error reported by IOC internally concerning its input busses. IOC may likely be okay and not the faulty LRU. This is set by MUX UART OR STATUS ERROR. For additional information in determining where a problem may be occurring look at the 353 labels captured with the fault to determine the input bus that is creating the abnormal condition. | NULL | IC1A | IAPS IOC 1A | AIR,TAXI | 22 | 12 | LRU OK/INFO | Service |  | 18509 | SWK | 2C10 | CRJ700 | 10294 | N792SK | 11/13/2020 | N | 200703180 | 0 | 0 | NULL | NULL | NULL | D: PLEASE TROUBLESHOOT AUTO PILOT SYSTEM AT NEXT MX BASE OVERNIGHT VISIT DUE TO AP TRIM LWD CAUTION MESSAGE BEING POSTED. C: MCI DUE 11/16/2020 | Nov 16, 2020 Station: SLC--Aircraft has an extensive history of AP LWD write-ups starting around October. Checking history, aileron servo, FCCs 1 and 2 and servo mount have been replaced. Feel force on RH aileron quadrant was adjusted. Performed Servo | 29876.3539 | 18591 | Maint | 2211 | SLC | 22 | 11
76820 | 10294 | Integrated Avionics Processor System (IAPS) | IAPS IOC 1B | 44147.9583 | 2020-11-12 | INPUT BUS ERROR | Error reported by IOC internally concerning its input busses. IOC may likely be okay and not the faulty LRU. This is set by MUX UART OR STATUS ERROR. For additional information in determining where a problem may be occurring look at the 353 labels captured with the fault to determine the input bus that is creating the abnormal condition. | NULL | IC1B | IAPS IOC 1B | AIR,TAXI | 22 | 12 | LRU OK/INFO | Service |  | 18509 | SWK | 2C10 | CRJ700 | 10294 | N792SK | 11/13/2020 | N | 200703180 | 0 | 0 | NULL | NULL | NULL | D: PLEASE TROUBLESHOOT AUTO PILOT SYSTEM AT NEXT MX BASE OVERNIGHT VISIT DUE TO AP TRIM LWD CAUTION MESSAGE BEING POSTED. C: MCI DUE 11/16/2020 | Nov 16, 2020 Station: SLC--Aircraft has an extensive history of AP LWD write-ups starting around October. Checking history, aileron servo, FCCs 1 and 2 and servo mount have been replaced. Feel force on RH aileron quadrant was adjusted. Performed Servo | 29876.3539 | 18591 | Maint | 2211 | SLC | 22 | 11
80968 | 10294 | Integrated Avionics Processor System (IAPS) | IAPS IOC 2B | 44151.7931 | 2020-11-16 | INPUT BUS ERROR | Error reported by IOC internally concerning its input busses. IOC may likely be okay and not the faulty LRU. This is set by MUX UART OR STATUS ERROR. For additional information in determining where a problem may be occurring look at the 353 labels captured with the fault to determine the input bus that is creating the abnormal condition. | NULL | IC2B | IAPS IOC 2B | AIR,TAXI | 22 | 12 | LRU OK/INFO | Service |  | 9736 | SWK | 2C10 | CRJ700 | 10294 | N792SK | 11/15/2020 | N | 21842581 | 0 | 0 | SERVICE 700 | NON ROUTINE | NULL | MX requests check of cable tensions and servo mount slip - clutch checks for ithe aileron auto pilot system. | Performed cable tension checks and servo mount slip - clutch checks for the aileron auto pilot system in reference to AMM 22-11-21. Cable tensions and servo mount slip - clutch checks good. | 29888.5373 | 18599 | Maint | 2211 | SLC | 22 | 11
80970 | 10294 | Integrated Avionics Processor System (IAPS) | IAPS IOC 2A | 44151.7931 | 2020-11-16 | INPUT BUS ERROR | Error reported by IOC internally concerning its input busses. IOC may likely be okay and not the faulty LRU. This is set by MUX UART OR STATUS ERROR. For additional information in determining where a problem may be occurring look at the 353 labels captured with the fault to determine the input bus that is creating the abnormal condition. | NULL | IC2A | IAPS IOC 2A | AIR,TAXI | 22 | 12 | LRU OK/INFO | Service |  | 9736 | SWK | 2C10 | CRJ700 | 10294 | N792SK | 11/15/2020 | N | 21842581 | 0 | 0 | SERVICE 700 | NON ROUTINE | NULL | MX requests check of cable tensions and servo mount slip - clutch checks for ithe aileron auto pilot system. | Performed cable tension checks and servo mount slip - clutch checks for the aileron auto pilot system in reference to AMM 22-11-21. Cable tensions and servo mount slip - clutch checks good. | 29888.5373 | 18599 | Maint | 2211 | SLC | 22 | 11
80972 | 10294 | Integrated Avionics Processor System (IAPS) | IAPS IOC 1B | 44151.7931 | 2020-11-16 | INPUT BUS ERROR | Error reported by IOC internally concerning its input busses. IOC may likely be okay and not the faulty LRU. This is set by MUX UART OR STATUS ERROR. For additional information in determining where a problem may be occurring look at the 353 labels captured with the fault to determine the input bus that is creating the abnormal condition. | NULL | IC1B | IAPS IOC 1B | AIR,TAXI | 22 | 12 | LRU OK/INFO | Service |  | 9736 | SWK | 2C10 | CRJ700 | 10294 | N792SK | 11/15/2020 | N | 21842581 | 0 | 0 | SERVICE 700 | NON ROUTINE | NULL | MX requests check of cable tensions and servo mount slip - clutch checks for ithe aileron auto pilot system. | Performed cable tension checks and servo mount slip - clutch checks for the aileron auto pilot system in reference to AMM 22-11-21. Cable tensions and servo mount slip - clutch checks good. | 29888.5373 | 18599 | Maint | 2211 | SLC | 22 | 11
80974 | 10294 | Integrated Avionics Processor System (IAPS) | IAPS IOC 1A | 44151.7931 | 2020-11-16 | INPUT BUS ERROR | Error reported by IOC internally concerning its input busses. IOC may likely be okay and not the faulty LRU. This is set by MUX UART OR STATUS ERROR. For additional information in determining where a problem may be occurring look at the 353 labels captured with the fault to determine the input bus that is creating the abnormal condition. | NULL | IC1A | IAPS IOC 1A | AIR,TAXI | 22 | 12 | LRU OK/INFO | Service |  | 9736 | SWK | 2C10 | CRJ700 | 10294 | N792SK | 11/15/2020 | N | 21842581 | 0 | 0 | SERVICE 700 | NON ROUTINE | NULL | MX requests check of cable tensions and servo mount slip - clutch checks for ithe aileron auto pilot system. | Performed cable tension checks and servo mount slip - clutch checks for the aileron auto pilot system in reference to AMM 22-11-21. Cable tensions and servo mount slip - clutch checks good. | 29888.5373 | 18599 | Maint | 2211 | SLC | 22 | 11
82766 | 10294 | Integrated Avionics Processor System (IAPS) | IAPS IOC 1B | 44151.7167 | 2020-11-16 | INPUT BUS ERROR | Error reported by IOC internally concerning its input busses. IOC may likely be okay and not the faulty LRU. This is set by MUX UART OR STATUS ERROR. For additional information in determining where a problem may be occurring look at the 353 labels captured with the fault to determine the input bus that is creating the abnormal condition. | NULL | IC1B | IAPS IOC 1B | AIR,TAXI | 22 | 12 | LRU OK/INFO | Service |  | 9736 | SWK | 2C10 | CRJ700 | 10294 | N792SK | 11/15/2020 | N | 21842581 | 0 | 0 | SERVICE 700 | NON ROUTINE | NULL | MX requests check of cable tensions and servo mount slip - clutch checks for ithe aileron auto pilot system. | Performed cable tension checks and servo mount slip - clutch checks for the aileron auto pilot system in reference to AMM 22-11-21. Cable tensions and servo mount slip - clutch checks good. | 29888.5373 | 18599 | Maint | 2211 | SLC | 22 | 11
82769 | 10294 | Integrated Avionics Processor System (IAPS) | IAPS IOC 1A | 44151.7167 | 2020-11-16 | INPUT BUS ERROR | Error reported by IOC internally concerning its input busses. IOC may likely be okay and not the faulty LRU. This is set by MUX UART OR STATUS ERROR. For additional information in determining where a problem may be occurring look at the 353 labels captured with the fault to determine the input bus that is creating the abnormal condition. | NULL | IC1A | IAPS IOC 1A | AIR,TAXI | 22 | 12 | LRU OK/INFO | Service |  | 9736 | SWK | 2C10 | CRJ700 | 10294 | N792SK | 11/15/2020 | N | 21842581 | 0 | 0 | SERVICE 700 | NON ROUTINE | NULL | MX requests check of cable tensions and servo mount slip - clutch checks for ithe aileron auto pilot system. | Performed cable tension checks and servo mount slip - clutch checks for the aileron auto pilot system in reference to AMM 22-11-21. Cable tensions and servo mount slip - clutch checks good. | 29888.5373 | 18599 | Maint | 2211 | SLC | 22 | 11
83337 | 10294 | Integrated Avionics Processor System (IAPS) | IAPS IOC 2A | 44151.7083 | 2020-11-16 | INPUT BUS ERROR | Error reported by IOC internally concerning its input busses. IOC may likely be okay and not the faulty LRU. This is set by MUX UART OR STATUS ERROR. For additional information in determining where a problem may be occurring look at the 353 labels captured with the fault to determine the input bus that is creating the abnormal condition. | NULL | IC2A | IAPS IOC 2A | AIR,TAXI | 22 | 12 | LRU OK/INFO | Service |  | 9736 | SWK | 2C10 | CRJ700 | 10294 | N792SK | 11/15/2020 | N | 21842581 | 0 | 0 | SERVICE 700 | NON ROUTINE | NULL | MX requests check of cable tensions and servo mount slip - clutch checks for ithe aileron auto pilot system. | Performed cable tension checks and servo mount slip - clutch checks for the aileron auto pilot system in reference to AMM 22-11-21. Cable tensions and servo mount slip - clutch checks good. | 29888.5373 | 18599 | Maint | 2211 | SLC | 22 | 11
83343 | 10294 | Integrated Avionics Processor System (IAPS) | IAPS IOC 2B | 44151.7083 | 2020-11-16 | INPUT BUS ERROR | Error reported by IOC internally concerning its input busses. IOC may likely be okay and not the faulty LRU. This is set by MUX UART OR STATUS ERROR. For additional information in determining where a problem may be occurring look at the 353 labels captured with the fault to determine the input bus that is creating the abnormal condition. | NULL | IC2B | IAPS IOC 2B | AIR,TAXI | 22 | 12 | LRU OK/INFO | Service |  | 9736 | SWK | 2C10 | CRJ700 | 10294 | N792SK | 11/15/2020 | N | 21842581 | 0 | 0 | SERVICE 700 | NON ROUTINE | NULL | MX requests check of cable tensions and servo mount slip - clutch checks for ithe aileron auto pilot system. | Performed cable tension checks and servo mount slip - clutch checks for the aileron auto pilot system in reference to AMM 22-11-21. Cable tensions and servo mount slip - clutch checks good. | 29888.5373 | 18599 | Maint | 2211 | SLC | 22 | 11
85200 | 10294 | Integrated Avionics Processor System (IAPS) | IAPS IOC 2A | 44147.7882 | 2020-11-12 | INPUT BUS ERROR | Error reported by IOC internally concerning its input busses. IOC may likely be okay and not the faulty LRU. This is set by MUX UART OR STATUS ERROR. For additional information in determining where a problem may be occurring look at the 353 labels captured with the fault to determine the input bus that is creating the abnormal condition. | NULL | IC2A | IAPS IOC 2A | AIR,TAXI | 22 | 12 | LRU OK/INFO | Service |  | 18509 | SWK | 2C10 | CRJ700 | 10294 | N792SK | 11/13/2020 | N | 200703180 | 0 | 0 | NULL | NULL | NULL | D: PLEASE TROUBLESHOOT AUTO PILOT SYSTEM AT NEXT MX BASE OVERNIGHT VISIT DUE TO AP TRIM LWD CAUTION MESSAGE BEING POSTED. C: MCI DUE 11/16/2020 | Nov 16, 2020 Station: SLC--Aircraft has an extensive history of AP LWD write-ups starting around October. Checking history, aileron servo, FCCs 1 and 2 and servo mount have been replaced. Feel force on RH aileron quadrant was adjusted. Performed Servo | 29876.3539 | 18591 | Maint | 2211 | SLC | 22 | 11
85203 | 10294 | Integrated Avionics Processor System (IAPS) | IAPS IOC 2B | 44147.7882 | 2020-11-12 | INPUT BUS ERROR | Error reported by IOC internally concerning its input busses. IOC may likely be okay and not the faulty LRU. This is set by MUX UART OR STATUS ERROR. For additional information in determining where a problem may be occurring look at the 353 labels captured with the fault to determine the input bus that is creating the abnormal condition. | NULL | IC2B | IAPS IOC 2B | AIR,TAXI | 22 | 12 | LRU OK/INFO | Service |  | 18509 | SWK | 2C10 | CRJ700 | 10294 | N792SK | 11/13/2020 | N | 200703180 | 0 | 0 | NULL | NULL | NULL | D: PLEASE TROUBLESHOOT AUTO PILOT SYSTEM AT NEXT MX BASE OVERNIGHT VISIT DUE TO AP TRIM LWD CAUTION MESSAGE BEING POSTED. C: MCI DUE 11/16/2020 | Nov 16, 2020 Station: SLC--Aircraft has an extensive history of AP LWD write-ups starting around October. Checking history, aileron servo, FCCs 1 and 2 and servo mount have been replaced. Feel force on RH aileron quadrant was adjusted. Performed Servo | 29876.3539 | 18591 | Maint | 2211 | SLC | 22 | 11
85622 | 10294 | Integrated Avionics Processor System (IAPS) | IAPS IOC 1B | 44147.7868 | 2020-11-12 | INPUT BUS ERROR | Error reported by IOC internally concerning its input busses. IOC may likely be okay and not the faulty LRU. This is set by MUX UART OR STATUS ERROR. For additional information in determining where a problem may be occurring look at the 353 labels captured with the fault to determine the input bus that is creating the abnormal condition. | NULL | IC1B | IAPS IOC 1B | AIR,TAXI | 22 | 12 | LRU OK/INFO | Service |  | 18509 | SWK | 2C10 | CRJ700 | 10294 | N792SK | 11/13/2020 | N | 200703180 | 0 | 0 | NULL | NULL | NULL | D: PLEASE TROUBLESHOOT AUTO PILOT SYSTEM AT NEXT MX BASE OVERNIGHT VISIT DUE TO AP TRIM LWD CAUTION MESSAGE BEING POSTED. C: MCI DUE 11/16/2020 | Nov 16, 2020 Station: SLC--Aircraft has an extensive history of AP LWD write-ups starting around October. Checking history, aileron servo, FCCs 1 and 2 and servo mount have been replaced. Feel force on RH aileron quadrant was adjusted. Performed Servo | 29876.3539 | 18591 | Maint | 2211 | SLC | 22 | 11
85624 | 10294 | Integrated Avionics Processor System (IAPS) | IAPS IOC 1A | 44147.7868 | 2020-11-12 | INPUT BUS ERROR | Error reported by IOC internally concerning its input busses. IOC may likely be okay and not the faulty LRU. This is set by MUX UART OR STATUS ERROR. For additional information in determining where a problem may be occurring look at the 353 labels captured with the fault to determine the input bus that is creating the abnormal condition. | NULL | IC1A | IAPS IOC 1A | AIR,TAXI | 22 | 12 | LRU OK/INFO | Service |  | 18509 | SWK | 2C10 | CRJ700 | 10294 | N792SK | 11/13/2020 | N | 200703180 | 0 | 0 | NULL | NULL | NULL | D: PLEASE TROUBLESHOOT AUTO PILOT SYSTEM AT NEXT MX BASE OVERNIGHT VISIT DUE TO AP TRIM LWD CAUTION MESSAGE BEING POSTED. C: MCI DUE 11/16/2020 | Nov 16, 2020 Station: SLC--Aircraft has an extensive history of AP LWD write-ups starting around October. Checking history, aileron servo, FCCs 1 and 2 and servo mount have been replaced. Feel force on RH aileron quadrant was adjusted. Performed Servo | 29876.3539 | 18591 | Maint | 2211 | SLC | 22 | 11
87665 | 10294 | Integrated Avionics Processor System (IAPS) | IAPS IOC 2B | 44147.5903 | 2020-11-12 | INPUT BUS ERROR | Error reported by IOC internally concerning its input busses. IOC may likely be okay and not the faulty LRU. This is set by MUX UART OR STATUS ERROR. For additional information in determining where a problem may be occurring look at the 353 labels captured with the fault to determine the input bus that is creating the abnormal condition. | NULL | IC2B | IAPS IOC 2B | AIR,TAXI | 22 | 12 | LRU OK/INFO | Service |  | 18509 | SWK | 2C10 | CRJ700 | 10294 | N792SK | 11/13/2020 | N | 200703180 | 0 | 0 | NULL | NULL | NULL | D: PLEASE TROUBLESHOOT AUTO PILOT SYSTEM AT NEXT MX BASE OVERNIGHT VISIT DUE TO AP TRIM LWD CAUTION MESSAGE BEING POSTED. C: MCI DUE 11/16/2020 | Nov 16, 2020 Station: SLC--Aircraft has an extensive history of AP LWD write-ups starting around October. Checking history, aileron servo, FCCs 1 and 2 and servo mount have been replaced. Feel force on RH aileron quadrant was adjusted. Performed Servo | 29876.3539 | 18591 | Maint | 2211 | SLC | 22 | 11
87668 | 10294 | Integrated Avionics Processor System (IAPS) | IAPS IOC 2A | 44147.5903 | 2020-11-12 | INPUT BUS ERROR | Error reported by IOC internally concerning its input busses. IOC may likely be okay and not the faulty LRU. This is set by MUX UART OR STATUS ERROR. For additional information in determining where a problem may be occurring look at the 353 labels captured with the fault to determine the input bus that is creating the abnormal condition. | NULL | IC2A | IAPS IOC 2A | AIR,TAXI | 22 | 12 | LRU OK/INFO | Service |  | 18509 | SWK | 2C10 | CRJ700 | 10294 | N792SK | 11/13/2020 | N | 200703180 | 0 | 0 | NULL | NULL | NULL | D: PLEASE TROUBLESHOOT AUTO PILOT SYSTEM AT NEXT MX BASE OVERNIGHT VISIT DUE TO AP TRIM LWD CAUTION MESSAGE BEING POSTED. C: MCI DUE 11/16/2020 | Nov 16, 2020 Station: SLC--Aircraft has an extensive history of AP LWD write-ups starting around October. Checking history, aileron servo, FCCs 1 and 2 and servo mount have been replaced. Feel force on RH aileron quadrant was adjusted. Performed Servo | 29876.3539 | 18591 | Maint | 2211 | SLC | 22 | 11
92698 | 10294 | Integrated Avionics Processor System (IAPS) | IAPS IOC 1B | 44147.6083 | 2020-11-12 | INPUT BUS ERROR | Error reported by IOC internally concerning its input busses. IOC may likely be okay and not the faulty LRU. This is set by MUX UART OR STATUS ERROR. For additional information in determining where a problem may be occurring look at the 353 labels captured with the fault to determine the input bus that is creating the abnormal condition. | NULL | IC1B | IAPS IOC 1B | AIR,TAXI | 22 | 12 | LRU OK/INFO | Service |  | 18509 | SWK | 2C10 | CRJ700 | 10294 | N792SK | 11/13/2020 | N | 200703180 | 0 | 0 | NULL | NULL | NULL | D: PLEASE TROUBLESHOOT AUTO PILOT SYSTEM AT NEXT MX BASE OVERNIGHT VISIT DUE TO AP TRIM LWD CAUTION MESSAGE BEING POSTED. C: MCI DUE 11/16/2020 | Nov 16, 2020 Station: SLC--Aircraft has an extensive history of AP LWD write-ups starting around October. Checking history, aileron servo, FCCs 1 and 2 and servo mount have been replaced. Feel force on RH aileron quadrant was adjusted. Performed Servo | 29876.3539 | 18591 | Maint | 2211 | SLC | 22 | 11
92699 | 10294 | Integrated Avionics Processor System (IAPS) | IAPS IOC 1A | 44147.6083 | 2020-11-12 | INPUT BUS ERROR | Error reported by IOC internally concerning its input busses. IOC may likely be okay and not the faulty LRU. This is set by MUX UART OR STATUS ERROR. For additional information in determining where a problem may be occurring look at the 353 labels captured with the fault to determine the input bus that is creating the abnormal condition. | NULL | IC1A | IAPS IOC 1A | AIR,TAXI | 22 | 12 | LRU OK/INFO | Service |  | 18509 | SWK | 2C10 | CRJ700 | 10294 | N792SK | 11/13/2020 | N | 200703180 | 0 | 0 | NULL | NULL | NULL | D: PLEASE TROUBLESHOOT AUTO PILOT SYSTEM AT NEXT MX BASE OVERNIGHT VISIT DUE TO AP TRIM LWD CAUTION MESSAGE BEING POSTED. C: MCI DUE 11/16/2020 | Nov 16, 2020 Station: SLC--Aircraft has an extensive history of AP LWD write-ups starting around October. Checking history, aileron servo, FCCs 1 and 2 and servo mount have been replaced. Feel force on RH aileron quadrant was adjusted. Performed Servo | 29876.3539 | 18591 | Maint | 2211 | SLC | 22 | 11
93009 | 10294 | Integrated Avionics Processor System (IAPS) | IAPS IOC 1A | 44151.0132 | 2020-11-16 | INPUT BUS ERROR | Error reported by IOC internally concerning its input busses. IOC may likely be okay and not the faulty LRU. This is set by MUX UART OR STATUS ERROR. For additional information in determining where a problem may be occurring look at the 353 labels captured with the fault to determine the input bus that is creating the abnormal condition. | NULL | IC1A | IAPS IOC 1A | AIR,TAXI | 22 | 12 | LRU OK/INFO | Service |  | 9736 | SWK | 2C10 | CRJ700 | 10294 | N792SK | 11/15/2020 | N | 21842581 | 0 | 0 | SERVICE 700 | NON ROUTINE | NULL | MX requests check of cable tensions and servo mount slip - clutch checks for ithe aileron auto pilot system. | Performed cable tension checks and servo mount slip - clutch checks for the aileron auto pilot system in reference to AMM 22-11-21. Cable tensions and servo mount slip - clutch checks good. | 29888.5373 | 18599 | Maint | 2211 | SLC | 22 | 11
102972 | 10294 | Integrated Avionics Processor System (IAPS) | IAPS IOC 1B | 44151.0132 | 2020-11-16 | INPUT BUS ERROR | Error reported by IOC internally concerning its input busses. IOC may likely be okay and not the faulty LRU. This is set by MUX UART OR STATUS ERROR. For additional information in determining where a problem may be occurring look at the 353 labels captured with the fault to determine the input bus that is creating the abnormal condition. | NULL | IC1B | IAPS IOC 1B | AIR,TAXI | 22 | 12 | LRU OK/INFO | Service |  | 9736 | SWK | 2C10 | CRJ700 | 10294 | N792SK | 11/15/2020 | N | 21842581 | 0 | 0 | SERVICE 700 | NON ROUTINE | NULL | MX requests check of cable tensions and servo mount slip - clutch checks for ithe aileron auto pilot system. | Performed cable tension checks and servo mount slip - clutch checks for the aileron auto pilot system in reference to AMM 22-11-21. Cable tensions and servo mount slip - clutch checks good. | 29888.5373 | 18599 | Maint | 2211 | SLC | 22 | 11
106488 | 10294 | Integrated Avionics Processor System (IAPS) | IAPS IOC 2B | 44150.9243 | 2020-11-15 | INPUT BUS ERROR | Error reported by IOC internally concerning its input busses. IOC may likely be okay and not the faulty LRU. This is set by MUX UART OR STATUS ERROR. For additional information in determining where a problem may be occurring look at the 353 labels captured with the fault to determine the input bus that is creating the abnormal condition. | NULL | IC2B | IAPS IOC 2B | AIR,TAXI | 22 | 12 | LRU OK/INFO | Service |  | 9736 | SWK | 2C10 | CRJ700 | 10294 | N792SK | 11/15/2020 | N | 21842581 | 0 | 0 | SERVICE 700 | NON ROUTINE | NULL | MX requests check of cable tensions and servo mount slip - clutch checks for ithe aileron auto pilot system. | Performed cable tension checks and servo mount slip - clutch checks for the aileron auto pilot system in reference to AMM 22-11-21. Cable tensions and servo mount slip - clutch checks good. | 29888.5373 | 18599 | Maint | 2211 | SLC | 22 | 11
106490 | 10294 | Integrated Avionics Processor System (IAPS) | IAPS IOC 2A | 44150.9243 | 2020-11-15 | INPUT BUS ERROR | Error reported by IOC internally concerning its input busses. IOC may likely be okay and not the faulty LRU. This is set by MUX UART OR STATUS ERROR. For additional information in determining where a problem may be occurring look at the 353 labels captured with the fault to determine the input bus that is creating the abnormal condition. | NULL | IC2A | IAPS IOC 2A | AIR,TAXI | 22 | 12 | LRU OK/INFO | Service |  | 9736 | SWK | 2C10 | CRJ700 | 10294 | N792SK | 11/15/2020 | N | 21842581 | 0 | 0 | SERVICE 700 | NON ROUTINE | NULL | MX requests check of cable tensions and servo mount slip - clutch checks for ithe aileron auto pilot system. | Performed cable tension checks and servo mount slip - clutch checks for the aileron auto pilot system in reference to AMM 22-11-21. Cable tensions and servo mount slip - clutch checks good. | 29888.5373 | 18599 | Maint | 2211 | SLC | 22 | 11
106491 | 10294 | Integrated Avionics Processor System (IAPS) | IAPS IOC 1B | 44150.9243 | 2020-11-15 | INPUT BUS ERROR | Error reported by IOC internally concerning its input busses. IOC may likely be okay and not the faulty LRU. This is set by MUX UART OR STATUS ERROR. For additional information in determining where a problem may be occurring look at the 353 labels captured with the fault to determine the input bus that is creating the abnormal condition. | NULL | IC1B | IAPS IOC 1B | AIR,TAXI | 22 | 12 | LRU OK/INFO | Service |  | 9736 | SWK | 2C10 | CRJ700 | 10294 | N792SK | 11/15/2020 | N | 21842581 | 0 | 0 | SERVICE 700 | NON ROUTINE | NULL | MX requests check of cable tensions and servo mount slip - clutch checks for ithe aileron auto pilot system. | Performed cable tension checks and servo mount slip - clutch checks for the aileron auto pilot system in reference to AMM 22-11-21. Cable tensions and servo mount slip - clutch checks good. | 29888.5373 | 18599 | Maint | 2211 | SLC | 22 | 11
106492 | 10294 | Integrated Avionics Processor System (IAPS) | IAPS IOC 1A | 44150.9243 | 2020-11-15 | INPUT BUS ERROR | Error reported by IOC internally concerning its input busses. IOC may likely be okay and not the faulty LRU. This is set by MUX UART OR STATUS ERROR. For additional information in determining where a problem may be occurring look at the 353 labels captured with the fault to determine the input bus that is creating the abnormal condition. | NULL | IC1A | IAPS IOC 1A | AIR,TAXI | 22 | 12 | LRU OK/INFO | Service |  | 9736 | SWK | 2C10 | CRJ700 | 10294 | N792SK | 11/15/2020 | N | 21842581 | 0 | 0 | SERVICE 700 | NON ROUTINE | NULL | MX requests check of cable tensions and servo mount slip - clutch checks for ithe aileron auto pilot system. | Performed cable tension checks and servo mount slip - clutch checks for the aileron auto pilot system in reference to AMM 22-11-21. Cable tensions and servo mount slip - clutch checks good. | 29888.5373 | 18599 | Maint | 2211 | SLC | 22 | 11
110204 | 10294 | Integrated Avionics Processor System (IAPS) | IAPS IOC 1A | 44150.8444 | 2020-11-15 | INPUT BUS ERROR | Error reported by IOC internally concerning its input busses. IOC may likely be okay and not the faulty LRU. This is set by MUX UART OR STATUS ERROR. For additional information in determining where a problem may be occurring look at the 353 labels captured with the fault to determine the input bus that is creating the abnormal condition. | NULL | IC1A | IAPS IOC 1A | AIR,TAXI | 22 | 12 | LRU OK/INFO | Service |  | 9736 | SWK | 2C10 | CRJ700 | 10294 | N792SK | 11/15/2020 | N | 21842581 | 0 | 0 | SERVICE 700 | NON ROUTINE | NULL | MX requests check of cable tensions and servo mount slip - clutch checks for ithe aileron auto pilot system. | Performed cable tension checks and servo mount slip - clutch checks for the aileron auto pilot system in reference to AMM 22-11-21. Cable tensions and servo mount slip - clutch checks good. | 29888.5373 | 18599 | Maint | 2211 | SLC | 22 | 11
110208 | 10294 | Integrated Avionics Processor System (IAPS) | IAPS IOC 1B | 44150.8444 | 2020-11-15 | INPUT BUS ERROR | Error reported by IOC internally concerning its input busses. IOC may likely be okay and not the faulty LRU. This is set by MUX UART OR STATUS ERROR. For additional information in determining where a problem may be occurring look at the 353 labels captured with the fault to determine the input bus that is creating the abnormal condition. | NULL | IC1B | IAPS IOC 1B | AIR,TAXI | 22 | 12 | LRU OK/INFO | Service |  | 9736 | SWK | 2C10 | CRJ700 | 10294 | N792SK | 11/15/2020 | N | 21842581 | 0 | 0 | SERVICE 700 | NON ROUTINE | NULL | MX requests check of cable tensions and servo mount slip - clutch checks for ithe aileron auto pilot system. | Performed cable tension checks and servo mount slip - clutch checks for the aileron auto pilot system in reference to AMM 22-11-21. Cable tensions and servo mount slip - clutch checks good. | 29888.5373 | 18599 | Maint | 2211 | SLC | 22 | 11
112208 | 10294 | Integrated Avionics Processor System (IAPS) | IAPS IOC 2B | 44150.7875 | 2020-11-15 | INPUT BUS ERROR | Error reported by IOC internally concerning its input busses. IOC may likely be okay and not the faulty LRU. This is set by MUX UART OR STATUS ERROR. For additional information in determining where a problem may be occurring look at the 353 labels captured with the fault to determine the input bus that is creating the abnormal condition. | NULL | IC2B | IAPS IOC 2B | AIR,TAXI | 22 | 12 | LRU OK/INFO | Service |  | 9736 | SWK | 2C10 | CRJ700 | 10294 | N792SK | 11/15/2020 | N | 21842581 | 0 | 0 | SERVICE 700 | NON ROUTINE | NULL | MX requests check of cable tensions and servo mount slip - clutch checks for ithe aileron auto pilot system. | Performed cable tension checks and servo mount slip - clutch checks for the aileron auto pilot system in reference to AMM 22-11-21. Cable tensions and servo mount slip - clutch checks good. | 29888.5373 | 18599 | Maint | 2211 | SLC | 22 | 11
112210 | 10294 | Integrated Avionics Processor System (IAPS) | IAPS IOC 2A | 44150.7875 | 2020-11-15 | INPUT BUS ERROR | Error reported by IOC internally concerning its input busses. IOC may likely be okay and not the faulty LRU. This is set by MUX UART OR STATUS ERROR. For additional information in determining where a problem may be occurring look at the 353 labels captured with the fault to determine the input bus that is creating the abnormal condition. | NULL | IC2A | IAPS IOC 2A | AIR,TAXI | 22 | 12 | LRU OK/INFO | Service |  | 9736 | SWK | 2C10 | CRJ700 | 10294 | N792SK | 11/15/2020 | N | 21842581 | 0 | 0 | SERVICE 700 | NON ROUTINE | NULL | MX requests check of cable tensions and servo mount slip - clutch checks for ithe aileron auto pilot system. | Performed cable tension checks and servo mount slip - clutch checks for the aileron auto pilot system in reference to AMM 22-11-21. Cable tensions and servo mount slip - clutch checks good. | 29888.5373 | 18599 | Maint | 2211 | SLC | 22 | 11
116649 | 10294 | Integrated Avionics Processor System (IAPS) | IAPS IOC 1B | 44150.6681 | 2020-11-15 | NO L-ED-1 BUS INPUT | IOC 1B is reporting L-EICAS Display-1 input inactive, while IOC 1A is reporting L-EICAS Display-1 input active. Suspect a failed IOC 1B input, or wiring. | NULL | IC1B | IAPS IOC 1B | AIR,TAXI | 22 | 12 | FAILED/WIRING | Fault |  | 9736 | SWK | 2C10 | CRJ700 | 10294 | N792SK | 11/15/2020 | N | 21842581 | 0 | 0 | SERVICE 700 | NON ROUTINE | NULL | MX requests check of cable tensions and servo mount slip - clutch checks for ithe aileron auto pilot system. | Performed cable tension checks and servo mount slip - clutch checks for the aileron auto pilot system in reference to AMM 22-11-21. Cable tensions and servo mount slip - clutch checks good. | 29888.5373 | 18599 | Maint | 2211 | SLC | 22 | 11
100978 | 10294 | Stall Protection System (SPS) | SPC | 2020-11-25 15:09 | 2020-11-25 | NO L-AHC-3 BUS INPUT | SPC channel A is not receiving L-AHC-3 bus from the AHRS1. | NULL | SPS | SPC | AIR | 27 | 35 | LRU OK/INFO | Service |  | 28609 | SWK | 2C10 | CRJ700 | 10294 | N792SK | 11/25/2020 | Y | 21889436 | 0 | 1 | NULL | NULL | NULL | PITCH FEEL FAULT status message still showing after being powered up for 10 mins | Performed SPOST 1 and 2 in reference with CRJ700 AMM 27-40-00. Faults cleared. No defects noted. | 29942.4707 | 18641 | Pilot | 2731 | ASE | 27 | 31
100982 | 10294 | Stall Protection System (SPS) | SPC | 2020-11-25 15:09 | 2020-11-25 | NO L-AHC-3 BUS INPUT | SPC channel A is not receiving L-AHC-3 bus from the AHRS1. | NULL | SPS | SPC | AIR | 27 | 35 | LRU OK/INFO | Service |  | 28609 | SWK | 2C10 | CRJ700 | 10294 | N792SK | 11/25/2020 | Y | 21889436 | 0 | 1 | NULL | NULL | NULL | PITCH FEEL FAULT status message still showing after being powered up for 10 mins | Performed SPOST 1 and 2 in reference with CRJ700 AMM 27-40-00. Faults cleared. No defects noted. | 29942.4707 | 18641 | Pilot | 2731 | ASE | 27 | 31
60952 | 10295 | NOSEWHEEL STEERING | NWS ECU | 44161.3507 | 2020-11-26 | NO LA-IOC-6 BUS INPUT | ARINC input fault on IOC-6 bus input to NWS. Expected ARINC 429 data is either missing or no data is received on input from the LA-IOC-6 bus. The problem may be either data missing on the bus or the bus itself (wiring). | NULL | NWS | NWS ECU | AIR,TAXI | 32 | 51 | LRU OK/INFO | Service |  | 15920 | SWK | 2C10 | CRJ700 | 10295 | N793SK | 11/28/2020 | N | 21903764 | 0 | 0 | NULL | NULL | NULL | Created from forward discrepancy. Please reference AML 532667Per REO 670-52-81-121 step #6 Ensure operational check of nosewheel steering is performed per AMM task 32-51-00-710-801 | Complied with REO 670-52-81-121 step #6 by performing operational test of Nosewheel steering per AMM task 32-51-00-710-801. Ops check good. | 30662.2807 | 18627 | Maint | 3251 | DEN | 32 | 51
60952 | 10295 | NOSEWHEEL STEERING | NWS ECU | 2020-11-26 08:25 | 2020-11-26 | NO LA-IOC-6 BUS INPUT | ARINC input fault on IOC-6 bus input to NWS. Expected ARINC 429 data is either missing or no data is received on input from the LA-IOC-6 bus. The problem may be either data missing on the bus or the bus itself (wiring). | NULL | NWS | NWS ECU | AIR,TAXI | 32 | 51 | LRU OK/INFO | Service |  | 30647 | SWK | 2C10 | CRJ700 | 10295 | N793SK | 11/28/2020 | N | 21902609 | 0 | 0 | NULL | NULL | NULL | After first turn Nose wheel steering unresponsive to tiller input | Upon inspection of aircraft, found NLG aft door hinge pins broken, causing the NLG aft door to drop down and get caught by torque links while turning aircraft. This caused the unresponsive tiller input. Please reference AML 532667 for corrective action | 30662.2807 | 18627 | Pilot | 3251 | DEN | 32 | 51
86918 | 10295 | Proximity-Sensor System (PSS) | NG LK#2 SNSR | 2020-11-16 15:12 | 2020-11-16 | OPEN CIRCUIT | PSEU detects an open circuit within the proximity sensor or an open circuit in the wiring to the proximity sensor. Sensor or aircraft wiring requires replacement or repair | NULL | NGLK2 | NG LK#2 SNSR | AIR,TAXI | 32 | 61 | FAILED/WIRING | Fault |  | 28833 | SWK | 2C10 | CRJ700 | 10295 | N793SK | 11/16/2020 | Y | 21844773 | 0 | 1 | NULL | NULL | NULL | Pros sys fault 1 status message after powering up the aircraft | Removed and replaced the right NLG harness in reference to AMM 32-61-05. Ops check good at this time | 30609.3473 | 18590 | Pilot | 3265 | SAT | 32 | 65
87436 | 10295 | Proximity-Sensor System (PSS) | NG LK#2 SNSR | 2020-11-16 15:11 | 2020-11-16 | OPEN CIRCUIT | PSEU detects an open circuit within the proximity sensor or an open circuit in the wiring to the proximity sensor. Sensor or aircraft wiring requires replacement or repair | NULL | NGLK2 | NG LK#2 SNSR | AIR,TAXI | 32 | 61 | FAILED/WIRING | Fault |  | 28833 | SWK | 2C10 | CRJ700 | 10295 | N793SK | 11/16/2020 | Y | 21844773 | 0 | 1 | NULL | NULL | NULL | Pros sys fault 1 status message after powering up the aircraft | Removed and replaced the right NLG harness in reference to AMM 32-61-05. Ops check good at this time | 30609.3473 | 18590 | Pilot | 3265 | SAT | 32 | 65
89676 | 10295 | Proximity-Sensor System (PSS) | NG LK#2 SNSR | 2020-11-16 15:01 | 2020-11-16 | OPEN CIRCUIT | PSEU detects an open circuit within the proximity sensor or an open circuit in the wiring to the proximity sensor. Sensor or aircraft wiring requires replacement or repair | NULL | NGLK2 | NG LK#2 SNSR | AIR,TAXI | 32 | 61 | FAILED/WIRING | Fault |  | 28833 | SWK | 2C10 | CRJ700 | 10295 | N793SK | 11/16/2020 | Y | 21844773 | 0 | 1 | NULL | NULL | NULL | Pros sys fault 1 status message after powering up the aircraft | Removed and replaced the right NLG harness in reference to AMM 32-61-05. Ops check good at this time | 30609.3473 | 18590 | Pilot | 3265 | SAT | 32 | 65
89681 | 10295 | Proximity-Sensor System (PSS) | NG LK#2 SNSR | 2020-11-16 15:00 | 2020-11-16 | OPEN CIRCUIT | PSEU detects an open circuit within the proximity sensor or an open circuit in the wiring to the proximity sensor. Sensor or aircraft wiring requires replacement or repair | NULL | NGLK2 | NG LK#2 SNSR | AIR,TAXI | 32 | 61 | FAILED/WIRING | Fault |  | 28833 | SWK | 2C10 | CRJ700 | 10295 | N793SK | 11/16/2020 | Y | 21844773 | 0 | 1 | NULL | NULL | NULL | Pros sys fault 1 status message after powering up the aircraft | Removed and replaced the right NLG harness in reference to AMM 32-61-05. Ops check good at this time | 30609.3473 | 18590 | Pilot | 3265 | SAT | 32 | 65
89750 | 10295 | Proximity-Sensor System (PSS) | NG LK#2 SNSR | 2020-11-16 14:56 | 2020-11-16 | OPEN CIRCUIT | PSEU detects an open circuit within the proximity sensor or an open circuit in the wiring to the proximity sensor. Sensor or aircraft wiring requires replacement or repair | NULL | NGLK2 | NG LK#2 SNSR | AIR,TAXI | 32 | 61 | FAILED/WIRING | Fault |  | 28833 | SWK | 2C10 | CRJ700 | 10295 | N793SK | 11/16/2020 | Y | 21844773 | 0 | 1 | NULL | NULL | NULL | Pros sys fault 1 status message after powering up the aircraft | Removed and replaced the right NLG harness in reference to AMM 32-61-05. Ops check good at this time | 30609.3473 | 18590 | Pilot | 3265 | SAT | 32 | 65
89841 | 10295 | Proximity-Sensor System (PSS) | NG LK#2 SNSR | 2020-11-16 14:58 | 2020-11-16 | OPEN CIRCUIT | PSEU detects an open circuit within the proximity sensor or an open circuit in the wiring to the proximity sensor. Sensor or aircraft wiring requires replacement or repair | NULL | NGLK2 | NG LK#2 SNSR | AIR,TAXI | 32 | 61 | FAILED/WIRING | Fault |  | 28833 | SWK | 2C10 | CRJ700 | 10295 | N793SK | 11/16/2020 | Y | 21844773 | 0 | 1 | NULL | NULL | NULL | Pros sys fault 1 status message after powering up the aircraft | Removed and replaced the right NLG harness in reference to AMM 32-61-05. Ops check good at this time | 30609.3473 | 18590 | Pilot | 3265 | SAT | 32 | 65
90047 | 10295 | Proximity-Sensor System (PSS) | NG LK#2 SNSR | 2020-11-16 14:52 | 2020-11-16 | OPEN CIRCUIT | PSEU detects an open circuit within the proximity sensor or an open circuit in the wiring to the proximity sensor. Sensor or aircraft wiring requires replacement or repair | NULL | NGLK2 | NG LK#2 SNSR | AIR,TAXI | 32 | 61 | FAILED/WIRING | Fault |  | 28833 | SWK | 2C10 | CRJ700 | 10295 | N793SK | 11/16/2020 | Y | 21844773 | 0 | 1 | NULL | NULL | NULL | Pros sys fault 1 status message after powering up the aircraft | Removed and replaced the right NLG harness in reference to AMM 32-61-05. Ops check good at this time | 30609.3473 | 18590 | Pilot | 3265 | SAT | 32 | 65
90074 | 10295 | Proximity-Sensor System (PSS) | NG LK#2 SNSR | 2020-11-16 14:46 | 2020-11-16 | OPEN CIRCUIT | PSEU detects an open circuit within the proximity sensor or an open circuit in the wiring to the proximity sensor. Sensor or aircraft wiring requires replacement or repair | NULL | NGLK2 | NG LK#2 SNSR | AIR,TAXI | 32 | 61 | FAILED/WIRING | Fault |  | 28833 | SWK | 2C10 | CRJ700 | 10295 | N793SK | 11/16/2020 | Y | 21844773 | 0 | 1 | NULL | NULL | NULL | Pros sys fault 1 status message after powering up the aircraft | Removed and replaced the right NLG harness in reference to AMM 32-61-05. Ops check good at this time | 30609.3473 | 18590 | Pilot | 3265 | SAT | 32 | 65
90103 | 10295 | Proximity-Sensor System (PSS) | NG LK#2 SNSR | 2020-11-16 14:42 | 2020-11-16 | OPEN CIRCUIT | PSEU detects an open circuit within the proximity sensor or an open circuit in the wiring to the proximity sensor. Sensor or aircraft wiring requires replacement or repair | NULL | NGLK2 | NG LK#2 SNSR | AIR,TAXI | 32 | 61 | FAILED/WIRING | Fault |  | 28833 | SWK | 2C10 | CRJ700 | 10295 | N793SK | 11/16/2020 | Y | 21844773 | 0 | 1 | NULL | NULL | NULL | Pros sys fault 1 status message after powering up the aircraft | Removed and replaced the right NLG harness in reference to AMM 32-61-05. Ops check good at this time | 30609.3473 | 18590 | Pilot | 3265 | SAT | 32 | 65
90297 | 10295 | Proximity-Sensor System (PSS) | NG LK#2 SNSR | 2020-11-16 14:35 | 2020-11-16 | OPEN CIRCUIT | PSEU detects an open circuit within the proximity sensor or an open circuit in the wiring to the proximity sensor. Sensor or aircraft wiring requires replacement or repair | NULL | NGLK2 | NG LK#2 SNSR | AIR,TAXI | 32 | 61 | FAILED/WIRING | Fault |  | 28833 | SWK | 2C10 | CRJ700 | 10295 | N793SK | 11/16/2020 | Y | 21844773 | 0 | 1 | NULL | NULL | NULL | Pros sys fault 1 status message after powering up the aircraft | Removed and replaced the right NLG harness in reference to AMM 32-61-05. Ops check good at this time | 30609.3473 | 18590 | Pilot | 3265 | SAT | 32 | 65
90308 | 10295 | Proximity-Sensor System (PSS) | NG LK#2 SNSR | 2020-11-16 14:30 | 2020-11-16 | OPEN CIRCUIT | PSEU detects an open circuit within the proximity sensor or an open circuit in the wiring to the proximity sensor. Sensor or aircraft wiring requires replacement or repair | NULL | NGLK2 | NG LK#2 SNSR | AIR,TAXI | 32 | 61 | FAILED/WIRING | Fault |  | 28833 | SWK | 2C10 | CRJ700 | 10295 | N793SK | 11/16/2020 | Y | 21844773 | 0 | 1 | NULL | NULL | NULL | Pros sys fault 1 status message after powering up the aircraft | Removed and replaced the right NLG harness in reference to AMM 32-61-05. Ops check good at this time | 30609.3473 | 18590 | Pilot | 3265 | SAT | 32 | 65
90523 | 10295 | Proximity-Sensor System (PSS) | NG LK#2 SNSR | 2020-11-16 14:26 | 2020-11-16 | OPEN CIRCUIT | PSEU detects an open circuit within the proximity sensor or an open circuit in the wiring to the proximity sensor. Sensor or aircraft wiring requires replacement or repair | NULL | NGLK2 | NG LK#2 SNSR | AIR,TAXI | 32 | 61 | FAILED/WIRING | Fault |  | 28833 | SWK | 2C10 | CRJ700 | 10295 | N793SK | 11/16/2020 | Y | 21844773 | 0 | 1 | NULL | NULL | NULL | Pros sys fault 1 status message after powering up the aircraft | Removed and replaced the right NLG harness in reference to AMM 32-61-05. Ops check good at this time | 30609.3473 | 18590 | Pilot | 3265 | SAT | 32 | 65
96799 | 10295 | Proximity-Sensor System (PSS) | NG LK#2 SNSR | 2020-11-16 03:01 | 2020-11-16 | OPEN CIRCUIT | PSEU detects an open circuit within the proximity sensor or an open circuit in the wiring to the proximity sensor. Sensor or aircraft wiring requires replacement or repair | NULL | NGLK2 | NG LK#2 SNSR | AIR,TAXI | 32 | 61 | FAILED/WIRING | Fault |  | 28833 | SWK | 2C10 | CRJ700 | 10295 | N793SK | 11/16/2020 | Y | 21844773 | 0 | 1 | NULL | NULL | NULL | Pros sys fault 1 status message after powering up the aircraft | Removed and replaced the right NLG harness in reference to AMM 32-61-05. Ops check good at this time | 30609.3473 | 18590 | Pilot | 3265 | SAT | 32 | 65
96816 | 10295 | Proximity-Sensor System (PSS) | NG LK#2 SNSR | 2020-11-16 02:57 | 2020-11-16 | OPEN CIRCUIT | PSEU detects an open circuit within the proximity sensor or an open circuit in the wiring to the proximity sensor. Sensor or aircraft wiring requires replacement or repair | NULL | NGLK2 | NG LK#2 SNSR | AIR,TAXI | 32 | 61 | FAILED/WIRING | Fault |  | 28833 | SWK | 2C10 | CRJ700 | 10295 | N793SK | 11/16/2020 | Y | 21844773 | 0 | 1 | NULL | NULL | NULL | Pros sys fault 1 status message after powering up the aircraft | Removed and replaced the right NLG harness in reference to AMM 32-61-05. Ops check good at this time | 30609.3473 | 18590 | Pilot | 3265 | SAT | 32 | 65
268 | 10298 | SPOILERS | SSCU 2 | 44165.9708 | 2020-11-30 | NO L(R)-RAC-1 BUS INPUT | No input of RAC 1(or RAC 2) in SSCU 2. | OB GND SPLR FAULT | SSCU2 | SSCU 2 | AIR,TAXI | 27 | 60 | LRU OK/INFO | Fault |  | 19932 | SWK | 2C10 | CRJ700 | 10298 | N794SK | 11/29/2020 | Y | 200705554 | 0 | 1 | NULL | NULL | NULL | D: GLD UNSAFE caution message while sitting at gate C: Found #2 RA eradict data. Deferred RA #2 per MEL 34-44-1 Authorized bY MCC. Placards installed. CAT II downgraded. B1-008060 CAT C DUE 09DEC20 GLD UNSAFE caution message while sitting at gate | Nov 29, 2020 Station: DEN--Found #2 RA eradict data. Deferred RA #2 per MEL 34-44-1 Authorized bY MCC. MX action complied with. Placards installed. CAT II downgraded. B1-008060 Please reference AML 533297 Dec 02, 2020 Station: SLC--Could not duplica | 29580.4325 | 18157 | Maint | 2763 | DEN | 27 | 63
268 | 10298 | SPOILERS | SSCU 2 | 44165.9708 | 2020-11-30 | NO L(R)-RAC-1 BUS INPUT | No input of RAC 1(or RAC 2) in SSCU 2. | OB GND SPLR FAULT | SSCU2 | SSCU 2 | AIR,TAXI | 27 | 60 | LRU OK/INFO | Fault |  | 23516 | SWK | 2C10 | CRJ700 | 10298 | N794SK | 11/29/2020 | N | 200705555 | 0 | 0 | NULL | NULL | NULL | D: Created from forward discrepancy. Please reference AML 533288 Deferred SSCS needed per MEL 34-44-1 C: Deferred SSCS per MEL 27-65-2D authorized by MCC. Placard installed. CAT C DUE 09DEC20 REF## D: GLD UNSAFE caution message while sitting at gate C: Fo | Nov 29, 2020 Station: DEN--Deferred SSCS per MEL 27-65-2D authorized by MCC. Placard installed. Dec 02, 2020 Station: SLC--Undeffered SSCS due to Radio altimeter being resolved in reference to MEL 34-44-1, See Camp #21919757 for original discrepancy. | 29580.4325 | 18157 | Maint | 2765 | DEN | 27 | 65
286 | 10298 | SPOILERS | SSCU 2 | 44165.9694 | 2020-11-30 | NO L(R)-RAC-1 BUS INPUT | No input of RAC 1(or RAC 2) in SSCU 2. | OB GND SPLR FAULT | SSCU2 | SSCU 2 | AIR,TAXI | 27 | 60 | LRU OK/INFO | Fault |  | 19932 | SWK | 2C10 | CRJ700 | 10298 | N794SK | 11/29/2020 | Y | 200705554 | 0 | 1 | NULL | NULL | NULL | D: GLD UNSAFE caution message while sitting at gate C: Found #2 RA eradict data. Deferred RA #2 per MEL 34-44-1 Authorized bY MCC. Placards installed. CAT II downgraded. B1-008060 CAT C DUE 09DEC20 GLD UNSAFE caution message while sitting at gate | Nov 29, 2020 Station: DEN--Found #2 RA eradict data. Deferred RA #2 per MEL 34-44-1 Authorized bY MCC. MX action complied with. Placards installed. CAT II downgraded. B1-008060 Please reference AML 533297 Dec 02, 2020 Station: SLC--Could not duplica | 29580.4325 | 18157 | Maint | 2763 | DEN | 27 | 63
286 | 10298 | SPOILERS | SSCU 2 | 44165.9694 | 2020-11-30 | NO L(R)-RAC-1 BUS INPUT | No input of RAC 1(or RAC 2) in SSCU 2. | OB GND SPLR FAULT | SSCU2 | SSCU 2 | AIR,TAXI | 27 | 60 | LRU OK/INFO | Fault |  | 23516 | SWK | 2C10 | CRJ700 | 10298 | N794SK | 11/29/2020 | N | 200705555 | 0 | 0 | NULL | NULL | NULL | D: Created from forward discrepancy. Please reference AML 533288 Deferred SSCS needed per MEL 34-44-1 C: Deferred SSCS per MEL 27-65-2D authorized by MCC. Placard installed. CAT C DUE 09DEC20 REF## D: GLD UNSAFE caution message while sitting at gate C: Fo | Nov 29, 2020 Station: DEN--Deferred SSCS per MEL 27-65-2D authorized by MCC. Placard installed. Dec 02, 2020 Station: SLC--Undeffered SSCS due to Radio altimeter being resolved in reference to MEL 34-44-1, See Camp #21919757 for original discrepancy. | 29580.4325 | 18157 | Maint | 2765 | DEN | 27 | 65
528 | 10298 | SPOILERS | SSCU 2 | 44165.9375 | 2020-11-30 | NO L(R)-RAC-1 BUS INPUT | No input of RAC 1(or RAC 2) in SSCU 2. | OB GND SPLR FAULT | SSCU2 | SSCU 2 | AIR,TAXI | 27 | 60 | LRU OK/INFO | Fault |  | 19932 | SWK | 2C10 | CRJ700 | 10298 | N794SK | 11/29/2020 | Y | 200705554 | 0 | 1 | NULL | NULL | NULL | D: GLD UNSAFE caution message while sitting at gate C: Found #2 RA eradict data. Deferred RA #2 per MEL 34-44-1 Authorized bY MCC. Placards installed. CAT II downgraded. B1-008060 CAT C DUE 09DEC20 GLD UNSAFE caution message while sitting at gate | Nov 29, 2020 Station: DEN--Found #2 RA eradict data. Deferred RA #2 per MEL 34-44-1 Authorized bY MCC. MX action complied with. Placards installed. CAT II downgraded. B1-008060 Please reference AML 533297 Dec 02, 2020 Station: SLC--Could not duplica | 29580.4325 | 18157 | Maint | 2763 | DEN | 27 | 63
528 | 10298 | SPOILERS | SSCU 2 | 44165.9375 | 2020-11-30 | NO L(R)-RAC-1 BUS INPUT | No input of RAC 1(or RAC 2) in SSCU 2. | OB GND SPLR FAULT | SSCU2 | SSCU 2 | AIR,TAXI | 27 | 60 | LRU OK/INFO | Fault |  | 23516 | SWK | 2C10 | CRJ700 | 10298 | N794SK | 11/29/2020 | N | 200705555 | 0 | 0 | NULL | NULL | NULL | D: Created from forward discrepancy. Please reference AML 533288 Deferred SSCS needed per MEL 34-44-1 C: Deferred SSCS per MEL 27-65-2D authorized by MCC. Placard installed. CAT C DUE 09DEC20 REF## D: GLD UNSAFE caution message while sitting at gate C: Fo | Nov 29, 2020 Station: DEN--Deferred SSCS per MEL 27-65-2D authorized by MCC. Placard installed. Dec 02, 2020 Station: SLC--Undeffered SSCS due to Radio altimeter being resolved in reference to MEL 34-44-1, See Camp #21919757 for original discrepancy. | 29580.4325 | 18157 | Maint | 2765 | DEN | 27 | 65
800 | 10298 | SPOILERS | SSCU 2 | 44165.9062 | 2020-11-30 | NO L(R)-RAC-1 BUS INPUT | No input of RAC 1(or RAC 2) in SSCU 2. | OB GND SPLR FAULT | SSCU2 | SSCU 2 | AIR,TAXI | 27 | 60 | LRU OK/INFO | Fault |  | 19932 | SWK | 2C10 | CRJ700 | 10298 | N794SK | 11/29/2020 | Y | 200705554 | 0 | 1 | NULL | NULL | NULL | D: GLD UNSAFE caution message while sitting at gate C: Found #2 RA eradict data. Deferred RA #2 per MEL 34-44-1 Authorized bY MCC. Placards installed. CAT II downgraded. B1-008060 CAT C DUE 09DEC20 GLD UNSAFE caution message while sitting at gate | Nov 29, 2020 Station: DEN--Found #2 RA eradict data. Deferred RA #2 per MEL 34-44-1 Authorized bY MCC. MX action complied with. Placards installed. CAT II downgraded. B1-008060 Please reference AML 533297 Dec 02, 2020 Station: SLC--Could not duplica | 29580.4325 | 18157 | Maint | 2763 | DEN | 27 | 63
800 | 10298 | SPOILERS | SSCU 2 | 44165.9062 | 2020-11-30 | NO L(R)-RAC-1 BUS INPUT | No input of RAC 1(or RAC 2) in SSCU 2. | OB GND SPLR FAULT | SSCU2 | SSCU 2 | AIR,TAXI | 27 | 60 | LRU OK/INFO | Fault |  | 23516 | SWK | 2C10 | CRJ700 | 10298 | N794SK | 11/29/2020 | N | 200705555 | 0 | 0 | NULL | NULL | NULL | D: Created from forward discrepancy. Please reference AML 533288 Deferred SSCS needed per MEL 34-44-1 C: Deferred SSCS per MEL 27-65-2D authorized by MCC. Placard installed. CAT C DUE 09DEC20 REF## D: GLD UNSAFE caution message while sitting at gate C: Fo | Nov 29, 2020 Station: DEN--Deferred SSCS per MEL 27-65-2D authorized by MCC. Placard installed. Dec 02, 2020 Station: SLC--Undeffered SSCS due to Radio altimeter being resolved in reference to MEL 34-44-1, See Camp #21919757 for original discrepancy. | 29580.4325 | 18157 | Maint | 2765 | DEN | 27 | 65
1063 | 10298 | SPOILERS | SSCU 2 | 44165.8708 | 2020-11-30 | NO L(R)-RAC-1 BUS INPUT | No input of RAC 1(or RAC 2) in SSCU 2. | OB GND SPLR FAULT | SSCU2 | SSCU 2 | AIR,TAXI | 27 | 60 | LRU OK/INFO | Fault |  | 19932 | SWK | 2C10 | CRJ700 | 10298 | N794SK | 11/29/2020 | Y | 200705554 | 0 | 1 | NULL | NULL | NULL | D: GLD UNSAFE caution message while sitting at gate C: Found #2 RA eradict data. Deferred RA #2 per MEL 34-44-1 Authorized bY MCC. Placards installed. CAT II downgraded. B1-008060 CAT C DUE 09DEC20 GLD UNSAFE caution message while sitting at gate | Nov 29, 2020 Station: DEN--Found #2 RA eradict data. Deferred RA #2 per MEL 34-44-1 Authorized bY MCC. MX action complied with. Placards installed. CAT II downgraded. B1-008060 Please reference AML 533297 Dec 02, 2020 Station: SLC--Could not duplica | 29580.4325 | 18157 | Maint | 2763 | DEN | 27 | 63
1063 | 10298 | SPOILERS | SSCU 2 | 44165.8708 | 2020-11-30 | NO L(R)-RAC-1 BUS INPUT | No input of RAC 1(or RAC 2) in SSCU 2. | OB GND SPLR FAULT | SSCU2 | SSCU 2 | AIR,TAXI | 27 | 60 | LRU OK/INFO | Fault |  | 23516 | SWK | 2C10 | CRJ700 | 10298 | N794SK | 11/29/2020 | N | 200705555 | 0 | 0 | NULL | NULL | NULL | D: Created from forward discrepancy. Please reference AML 533288 Deferred SSCS needed per MEL 34-44-1 C: Deferred SSCS per MEL 27-65-2D authorized by MCC. Placard installed. CAT C DUE 09DEC20 REF## D: GLD UNSAFE caution message while sitting at gate C: Fo | Nov 29, 2020 Station: DEN--Deferred SSCS per MEL 27-65-2D authorized by MCC. Placard installed. Dec 02, 2020 Station: SLC--Undeffered SSCS due to Radio altimeter being resolved in reference to MEL 34-44-1, See Camp #21919757 for original discrepancy. | 29580.4325 | 18157 | Maint | 2765 | DEN | 27 | 65
1177 | 10298 | SPOILERS | SSCU 2 | 44165.8569 | 2020-11-30 | NO L(R)-RAC-1 BUS INPUT | No input of RAC 1(or RAC 2) in SSCU 2. | OB GND SPLR FAULT | SSCU2 | SSCU 2 | AIR,TAXI | 27 | 60 | LRU OK/INFO | Fault |  | 19932 | SWK | 2C10 | CRJ700 | 10298 | N794SK | 11/29/2020 | Y | 200705554 | 0 | 1 | NULL | NULL | NULL | D: GLD UNSAFE caution message while sitting at gate C: Found #2 RA eradict data. Deferred RA #2 per MEL 34-44-1 Authorized bY MCC. Placards installed. CAT II downgraded. B1-008060 CAT C DUE 09DEC20 GLD UNSAFE caution message while sitting at gate | Nov 29, 2020 Station: DEN--Found #2 RA eradict data. Deferred RA #2 per MEL 34-44-1 Authorized bY MCC. MX action complied with. Placards installed. CAT II downgraded. B1-008060 Please reference AML 533297 Dec 02, 2020 Station: SLC--Could not duplica | 29580.4325 | 18157 | Maint | 2763 | DEN | 27 | 63
1177 | 10298 | SPOILERS | SSCU 2 | 44165.8569 | 2020-11-30 | NO L(R)-RAC-1 BUS INPUT | No input of RAC 1(or RAC 2) in SSCU 2. | OB GND SPLR FAULT | SSCU2 | SSCU 2 | AIR,TAXI | 27 | 60 | LRU OK/INFO | Fault |  | 23516 | SWK | 2C10 | CRJ700 | 10298 | N794SK | 11/29/2020 | N | 200705555 | 0 | 0 | NULL | NULL | NULL | D: Created from forward discrepancy. Please reference AML 533288 Deferred SSCS needed per MEL 34-44-1 C: Deferred SSCS per MEL 27-65-2D authorized by MCC. Placard installed. CAT C DUE 09DEC20 REF## D: GLD UNSAFE caution message while sitting at gate C: Fo | Nov 29, 2020 Station: DEN--Deferred SSCS per MEL 27-65-2D authorized by MCC. Placard installed. Dec 02, 2020 Station: SLC--Undeffered SSCS due to Radio altimeter being resolved in reference to MEL 34-44-1, See Camp #21919757 for original discrepancy. | 29580.4325 | 18157 | Maint | 2765 | DEN | 27 | 65
1358 | 10298 | SPOILERS | SSCU 2 | 44165.825 | 2020-11-30 | NO L(R)-RAC-1 BUS INPUT | No input of RAC 1(or RAC 2) in SSCU 2. | OB GND SPLR FAULT | SSCU2 | SSCU 2 | AIR,TAXI | 27 | 60 | LRU OK/INFO | Fault |  | 19932 | SWK | 2C10 | CRJ700 | 10298 | N794SK | 11/29/2020 | Y | 200705554 | 0 | 1 | NULL | NULL | NULL | D: GLD UNSAFE caution message while sitting at gate C: Found #2 RA eradict data. Deferred RA #2 per MEL 34-44-1 Authorized bY MCC. Placards installed. CAT II downgraded. B1-008060 CAT C DUE 09DEC20 GLD UNSAFE caution message while sitting at gate | Nov 29, 2020 Station: DEN--Found #2 RA eradict data. Deferred RA #2 per MEL 34-44-1 Authorized bY MCC. MX action complied with. Placards installed. CAT II downgraded. B1-008060 Please reference AML 533297 Dec 02, 2020 Station: SLC--Could not duplica | 29580.4325 | 18157 | Maint | 2763 | DEN | 27 | 63
1358 | 10298 | SPOILERS | SSCU 2 | 44165.825 | 2020-11-30 | NO L(R)-RAC-1 BUS INPUT | No input of RAC 1(or RAC 2) in SSCU 2. | OB GND SPLR FAULT | SSCU2 | SSCU 2 | AIR,TAXI | 27 | 60 | LRU OK/INFO | Fault |  | 23516 | SWK | 2C10 | CRJ700 | 10298 | N794SK | 11/29/2020 | N | 200705555 | 0 | 0 | NULL | NULL | NULL | D: Created from forward discrepancy. Please reference AML 533288 Deferred SSCS needed per MEL 34-44-1 C: Deferred SSCS per MEL 27-65-2D authorized by MCC. Placard installed. CAT C DUE 09DEC20 REF## D: GLD UNSAFE caution message while sitting at gate C: Fo | Nov 29, 2020 Station: DEN--Deferred SSCS per MEL 27-65-2D authorized by MCC. Placard installed. Dec 02, 2020 Station: SLC--Undeffered SSCS due to Radio altimeter being resolved in reference to MEL 34-44-1, See Camp #21919757 for original discrepancy. | 29580.4325 | 18157 | Maint | 2765 | DEN | 27 | 65
5609 | 10298 | SPOILERS | SSCU 2 | 44165.7896 | 2020-11-30 | NO L(R)-RAC-1 BUS INPUT | No input of RAC 1(or RAC 2) in SSCU 2. | OB GND SPLR FAULT | SSCU2 | SSCU 2 | AIR,TAXI | 27 | 60 | LRU OK/INFO | Fault |  | 19932 | SWK | 2C10 | CRJ700 | 10298 | N794SK | 11/29/2020 | Y | 200705554 | 0 | 1 | NULL | NULL | NULL | D: GLD UNSAFE caution message while sitting at gate C: Found #2 RA eradict data. Deferred RA #2 per MEL 34-44-1 Authorized bY MCC. Placards installed. CAT II downgraded. B1-008060 CAT C DUE 09DEC20 GLD UNSAFE caution message while sitting at gate | Nov 29, 2020 Station: DEN--Found #2 RA eradict data. Deferred RA #2 per MEL 34-44-1 Authorized bY MCC. MX action complied with. Placards installed. CAT II downgraded. B1-008060 Please reference AML 533297 Dec 02, 2020 Station: SLC--Could not duplica | 29580.4325 | 18157 | Maint | 2763 | DEN | 27 | 63
5609 | 10298 | SPOILERS | SSCU 2 | 44165.7896 | 2020-11-30 | NO L(R)-RAC-1 BUS INPUT | No input of RAC 1(or RAC 2) in SSCU 2. | OB GND SPLR FAULT | SSCU2 | SSCU 2 | AIR,TAXI | 27 | 60 | LRU OK/INFO | Fault |  | 23516 | SWK | 2C10 | CRJ700 | 10298 | N794SK | 11/29/2020 | N | 200705555 | 0 | 0 | NULL | NULL | NULL | D: Created from forward discrepancy. Please reference AML 533288 Deferred SSCS needed per MEL 34-44-1 C: Deferred SSCS per MEL 27-65-2D authorized by MCC. Placard installed. CAT C DUE 09DEC20 REF## D: GLD UNSAFE caution message while sitting at gate C: Fo | Nov 29, 2020 Station: DEN--Deferred SSCS per MEL 27-65-2D authorized by MCC. Placard installed. Dec 02, 2020 Station: SLC--Undeffered SSCS due to Radio altimeter being resolved in reference to MEL 34-44-1, See Camp #21919757 for original discrepancy. | 29580.4325 | 18157 | Maint | 2765 | DEN | 27 | 65
9751 | 10298 | SPOILERS | SSCU 2 | 44165.7069 | 2020-11-30 | NO L(R)-RAC-1 BUS INPUT | No input of RAC 1(or RAC 2) in SSCU 2. | OB GND SPLR FAULT | SSCU2 | SSCU 2 | AIR,TAXI | 27 | 60 | LRU OK/INFO | Fault |  | 19932 | SWK | 2C10 | CRJ700 | 10298 | N794SK | 11/29/2020 | Y | 200705554 | 0 | 1 | NULL | NULL | NULL | D: GLD UNSAFE caution message while sitting at gate C: Found #2 RA eradict data. Deferred RA #2 per MEL 34-44-1 Authorized bY MCC. Placards installed. CAT II downgraded. B1-008060 CAT C DUE 09DEC20 GLD UNSAFE caution message while sitting at gate | Nov 29, 2020 Station: DEN--Found #2 RA eradict data. Deferred RA #2 per MEL 34-44-1 Authorized bY MCC. MX action complied with. Placards installed. CAT II downgraded. B1-008060 Please reference AML 533297 Dec 02, 2020 Station: SLC--Could not duplica | 29580.4325 | 18157 | Maint | 2763 | DEN | 27 | 63
9751 | 10298 | SPOILERS | SSCU 2 | 44165.7069 | 2020-11-30 | NO L(R)-RAC-1 BUS INPUT | No input of RAC 1(or RAC 2) in SSCU 2. | OB GND SPLR FAULT | SSCU2 | SSCU 2 | AIR,TAXI | 27 | 60 | LRU OK/INFO | Fault |  | 23516 | SWK | 2C10 | CRJ700 | 10298 | N794SK | 11/29/2020 | N | 200705555 | 0 | 0 | NULL | NULL | NULL | D: Created from forward discrepancy. Please reference AML 533288 Deferred SSCS needed per MEL 34-44-1 C: Deferred SSCS per MEL 27-65-2D authorized by MCC. Placard installed. CAT C DUE 09DEC20 REF## D: GLD UNSAFE caution message while sitting at gate C: Fo | Nov 29, 2020 Station: DEN--Deferred SSCS per MEL 27-65-2D authorized by MCC. Placard installed. Dec 02, 2020 Station: SLC--Undeffered SSCS due to Radio altimeter being resolved in reference to MEL 34-44-1, See Camp #21919757 for original discrepancy. | 29580.4325 | 18157 | Maint | 2765 | DEN | 27 | 65
10668 | 10298 | SPOILERS | SSCU 2 | 44155.259 | 2020-11-20 | NO SSCU BUSES TO DCU | SSCU 2 not powered or both modules A and B invalid. | NULL | SSCU2 | SSCU 2 | AIR,TAXI | 27 | 60 | OFF/NO OUTPUT | Fault |  | 14183 | SWK | 2C10 | CRJ700 | 10298 | N794SK | 11/20/2020 | Y | 21863217 | 0 | 0 | SERVICE 700 | NON ROUTINE | NULL | SSCU 2 FAULT Status Message posted with fault code: B1-008034 | Troubleshot SSCU 2 FAULT Status Message posted with fault code: B1-008034 per FIM 27-61-06, performed fault isolation action by performing the self test of the spoiler and stabilizer control units SPOST 1 in reference to the AMM 27-61-05. No MDC faults po | 29528.7493 | 18123 | Maint | 2765 | SLC | 27 | 65
10670 | 10298 | SPOILERS | SSCU 2 | 44155.2569 | 2020-11-20 | INTERNAL FAULT CH B | Channel B is invalid (Command/Monitor disagree, watchdog, loss of wraparound for Command Lane bus or validity discretes) or not powered. Detected and reported by channel A. | IB SPLRONS FAULT OR IB FLT SPLR FAULT OR IB GND SPLR FAULT OR STA | SSCU2 | SSCU 2 | AIR,TAXI | 27 | 60 | FAILED | Fault |  | 14183 | SWK | 2C10 | CRJ700 | 10298 | N794SK | 11/20/2020 | Y | 21863217 | 0 | 0 | SERVICE 700 | NON ROUTINE | NULL | SSCU 2 FAULT Status Message posted with fault code: B1-008034 | Troubleshot SSCU 2 FAULT Status Message posted with fault code: B1-008034 per FIM 27-61-06, performed fault isolation action by performing the self test of the spoiler and stabilizer control units SPOST 1 in reference to the AMM 27-61-05. No MDC faults po | 29528.7493 | 18123 | Maint | 2765 | SLC | 27 | 65
11679 | 10298 | SPOILERS | SSCU 2 | 44165.6778 | 2020-11-30 | NO L(R)-RAC-1 BUS INPUT | No input of RAC 1(or RAC 2) in SSCU 2. | OB GND SPLR FAULT | SSCU2 | SSCU 2 | AIR,TAXI | 27 | 60 | LRU OK/INFO | Fault |  | 19932 | SWK | 2C10 | CRJ700 | 10298 | N794SK | 11/29/2020 | Y | 200705554 | 0 | 1 | NULL | NULL | NULL | D: GLD UNSAFE caution message while sitting at gate C: Found #2 RA eradict data. Deferred RA #2 per MEL 34-44-1 Authorized bY MCC. Placards installed. CAT II downgraded. B1-008060 CAT C DUE 09DEC20 GLD UNSAFE caution message while sitting at gate | Nov 29, 2020 Station: DEN--Found #2 RA eradict data. Deferred RA #2 per MEL 34-44-1 Authorized bY MCC. MX action complied with. Placards installed. CAT II downgraded. B1-008060 Please reference AML 533297 Dec 02, 2020 Station: SLC--Could not duplica | 29580.4325 | 18157 | Maint | 2763 | DEN | 27 | 63
11679 | 10298 | SPOILERS | SSCU 2 | 44165.6778 | 2020-11-30 | NO L(R)-RAC-1 BUS INPUT | No input of RAC 1(or RAC 2) in SSCU 2. | OB GND SPLR FAULT | SSCU2 | SSCU 2 | AIR,TAXI | 27 | 60 | LRU OK/INFO | Fault |  | 23516 | SWK | 2C10 | CRJ700 | 10298 | N794SK | 11/29/2020 | N | 200705555 | 0 | 0 | NULL | NULL | NULL | D: Created from forward discrepancy. Please reference AML 533288 Deferred SSCS needed per MEL 34-44-1 C: Deferred SSCS per MEL 27-65-2D authorized by MCC. Placard installed. CAT C DUE 09DEC20 REF## D: GLD UNSAFE caution message while sitting at gate C: Fo | Nov 29, 2020 Station: DEN--Deferred SSCS per MEL 27-65-2D authorized by MCC. Placard installed. Dec 02, 2020 Station: SLC--Undeffered SSCS due to Radio altimeter being resolved in reference to MEL 34-44-1, See Camp #21919757 for original discrepancy. | 29580.4325 | 18157 | Maint | 2765 | DEN | 27 | 65
11699 | 10298 | SPOILERS | SSCU 2 | 44165.675 | 2020-11-30 | NO L(R)-RAC-1 BUS INPUT | No input of RAC 1(or RAC 2) in SSCU 2. | OB GND SPLR FAULT | SSCU2 | SSCU 2 | AIR,TAXI | 27 | 60 | LRU OK/INFO | Fault |  | 19932 | SWK | 2C10 | CRJ700 | 10298 | N794SK | 11/29/2020 | Y | 200705554 | 0 | 1 | NULL | NULL | NULL | D: GLD UNSAFE caution message while sitting at gate C: Found #2 RA eradict data. Deferred RA #2 per MEL 34-44-1 Authorized bY MCC. Placards installed. CAT II downgraded. B1-008060 CAT C DUE 09DEC20 GLD UNSAFE caution message while sitting at gate | Nov 29, 2020 Station: DEN--Found #2 RA eradict data. Deferred RA #2 per MEL 34-44-1 Authorized bY MCC. MX action complied with. Placards installed. CAT II downgraded. B1-008060 Please reference AML 533297 Dec 02, 2020 Station: SLC--Could not duplica | 29580.4325 | 18157 | Maint | 2763 | DEN | 27 | 63
11699 | 10298 | SPOILERS | SSCU 2 | 44165.675 | 2020-11-30 | NO L(R)-RAC-1 BUS INPUT | No input of RAC 1(or RAC 2) in SSCU 2. | OB GND SPLR FAULT | SSCU2 | SSCU 2 | AIR,TAXI | 27 | 60 | LRU OK/INFO | Fault |  | 23516 | SWK | 2C10 | CRJ700 | 10298 | N794SK | 11/29/2020 | N | 200705555 | 0 | 0 | NULL | NULL | NULL | D: Created from forward discrepancy. Please reference AML 533288 Deferred SSCS needed per MEL 34-44-1 C: Deferred SSCS per MEL 27-65-2D authorized by MCC. Placard installed. CAT C DUE 09DEC20 REF## D: GLD UNSAFE caution message while sitting at gate C: Fo | Nov 29, 2020 Station: DEN--Deferred SSCS per MEL 27-65-2D authorized by MCC. Placard installed. Dec 02, 2020 Station: SLC--Undeffered SSCS due to Radio altimeter being resolved in reference to MEL 34-44-1, See Camp #21919757 for original discrepancy. | 29580.4325 | 18157 | Maint | 2765 | DEN | 27 | 65
12728 | 10298 | SPOILERS | SSCU 2 | 44165.6431 | 2020-11-30 | NO L(R)-RAC-1 BUS INPUT | No input of RAC 1(or RAC 2) in SSCU 2. | OB GND SPLR FAULT | SSCU2 | SSCU 2 | AIR,TAXI | 27 | 60 | LRU OK/INFO | Fault |  | 19932 | SWK | 2C10 | CRJ700 | 10298 | N794SK | 11/29/2020 | Y | 200705554 | 0 | 1 | NULL | NULL | NULL | D: GLD UNSAFE caution message while sitting at gate C: Found #2 RA eradict data. Deferred RA #2 per MEL 34-44-1 Authorized bY MCC. Placards installed. CAT II downgraded. B1-008060 CAT C DUE 09DEC20 GLD UNSAFE caution message while sitting at gate | Nov 29, 2020 Station: DEN--Found #2 RA eradict data. Deferred RA #2 per MEL 34-44-1 Authorized bY MCC. MX action complied with. Placards installed. CAT II downgraded. B1-008060 Please reference AML 533297 Dec 02, 2020 Station: SLC--Could not duplica | 29580.4325 | 18157 | Maint | 2763 | DEN | 27 | 63
12728 | 10298 | SPOILERS | SSCU 2 | 44165.6431 | 2020-11-30 | NO L(R)-RAC-1 BUS INPUT | No input of RAC 1(or RAC 2) in SSCU 2. | OB GND SPLR FAULT | SSCU2 | SSCU 2 | AIR,TAXI | 27 | 60 | LRU OK/INFO | Fault |  | 23516 | SWK | 2C10 | CRJ700 | 10298 | N794SK | 11/29/2020 | N | 200705555 | 0 | 0 | NULL | NULL | NULL | D: Created from forward discrepancy. Please reference AML 533288 Deferred SSCS needed per MEL 34-44-1 C: Deferred SSCS per MEL 27-65-2D authorized by MCC. Placard installed. CAT C DUE 09DEC20 REF## D: GLD UNSAFE caution message while sitting at gate C: Fo | Nov 29, 2020 Station: DEN--Deferred SSCS per MEL 27-65-2D authorized by MCC. Placard installed. Dec 02, 2020 Station: SLC--Undeffered SSCS due to Radio altimeter being resolved in reference to MEL 34-44-1, See Camp #21919757 for original discrepancy. | 29580.4325 | 18157 | Maint | 2765 | DEN | 27 | 65
15487 | 10298 | SPOILERS | SSCU 2 | 44165.6035 | 2020-11-30 | NO L(R)-RAC-1 BUS INPUT | No input of RAC 1(or RAC 2) in SSCU 2. | OB GND SPLR FAULT | SSCU2 | SSCU 2 | AIR,TAXI | 27 | 60 | LRU OK/INFO | Fault |  | 19932 | SWK | 2C10 | CRJ700 | 10298 | N794SK | 11/29/2020 | Y | 200705554 | 0 | 1 | NULL | NULL | NULL | D: GLD UNSAFE caution message while sitting at gate C: Found #2 RA eradict data. Deferred RA #2 per MEL 34-44-1 Authorized bY MCC. Placards installed. CAT II downgraded. B1-008060 CAT C DUE 09DEC20 GLD UNSAFE caution message while sitting at gate | Nov 29, 2020 Station: DEN--Found #2 RA eradict data. Deferred RA #2 per MEL 34-44-1 Authorized bY MCC. MX action complied with. Placards installed. CAT II downgraded. B1-008060 Please reference AML 533297 Dec 02, 2020 Station: SLC--Could not duplica | 29580.4325 | 18157 | Maint | 2763 | DEN | 27 | 63
15487 | 10298 | SPOILERS | SSCU 2 | 44165.6035 | 2020-11-30 | NO L(R)-RAC-1 BUS INPUT | No input of RAC 1(or RAC 2) in SSCU 2. | OB GND SPLR FAULT | SSCU2 | SSCU 2 | AIR,TAXI | 27 | 60 | LRU OK/INFO | Fault |  | 23516 | SWK | 2C10 | CRJ700 | 10298 | N794SK | 11/29/2020 | N | 200705555 | 0 | 0 | NULL | NULL | NULL | D: Created from forward discrepancy. Please reference AML 533288 Deferred SSCS needed per MEL 34-44-1 C: Deferred SSCS per MEL 27-65-2D authorized by MCC. Placard installed. CAT C DUE 09DEC20 REF## D: GLD UNSAFE caution message while sitting at gate C: Fo | Nov 29, 2020 Station: DEN--Deferred SSCS per MEL 27-65-2D authorized by MCC. Placard installed. Dec 02, 2020 Station: SLC--Undeffered SSCS due to Radio altimeter being resolved in reference to MEL 34-44-1, See Camp #21919757 for original discrepancy. | 29580.4325 | 18157 | Maint | 2765 | DEN | 27 | 65
23177 | 10298 | SPOILERS | SSCU 2 | 44165.2618 | 2020-11-30 | NO L(R)-RAC-1 BUS INPUT | No input of RAC 1(or RAC 2) in SSCU 2. | OB GND SPLR FAULT | SSCU2 | SSCU 2 | AIR,TAXI | 27 | 60 | LRU OK/INFO | Fault |  | 19932 | SWK | 2C10 | CRJ700 | 10298 | N794SK | 11/29/2020 | Y | 200705554 | 0 | 1 | NULL | NULL | NULL | D: GLD UNSAFE caution message while sitting at gate C: Found #2 RA eradict data. Deferred RA #2 per MEL 34-44-1 Authorized bY MCC. Placards installed. CAT II downgraded. B1-008060 CAT C DUE 09DEC20 GLD UNSAFE caution message while sitting at gate | Nov 29, 2020 Station: DEN--Found #2 RA eradict data. Deferred RA #2 per MEL 34-44-1 Authorized bY MCC. MX action complied with. Placards installed. CAT II downgraded. B1-008060 Please reference AML 533297 Dec 02, 2020 Station: SLC--Could not duplica | 29580.4325 | 18157 | Maint | 2763 | DEN | 27 | 63
23177 | 10298 | SPOILERS | SSCU 2 | 44165.2618 | 2020-11-30 | NO L(R)-RAC-1 BUS INPUT | No input of RAC 1(or RAC 2) in SSCU 2. | OB GND SPLR FAULT | SSCU2 | SSCU 2 | AIR,TAXI | 27 | 60 | LRU OK/INFO | Fault |  | 23516 | SWK | 2C10 | CRJ700 | 10298 | N794SK | 11/29/2020 | N | 200705555 | 0 | 0 | NULL | NULL | NULL | D: Created from forward discrepancy. Please reference AML 533288 Deferred SSCS needed per MEL 34-44-1 C: Deferred SSCS per MEL 27-65-2D authorized by MCC. Placard installed. CAT C DUE 09DEC20 REF## D: GLD UNSAFE caution message while sitting at gate C: Fo | Nov 29, 2020 Station: DEN--Deferred SSCS per MEL 27-65-2D authorized by MCC. Placard installed. Dec 02, 2020 Station: SLC--Undeffered SSCS due to Radio altimeter being resolved in reference to MEL 34-44-1, See Camp #21919757 for original discrepancy. | 29580.4325 | 18157 | Maint | 2765 | DEN | 27 | 65
23262 | 10298 | SPOILERS | SSCU 2 | 44165.2542 | 2020-11-30 | NO L(R)-RAC-1 BUS INPUT | No input of RAC 1(or RAC 2) in SSCU 2. | OB GND SPLR FAULT | SSCU2 | SSCU 2 | AIR,TAXI | 27 | 60 | LRU OK/INFO | Fault |  | 19932 | SWK | 2C10 | CRJ700 | 10298 | N794SK | 11/29/2020 | Y | 200705554 | 0 | 1 | NULL | NULL | NULL | D: GLD UNSAFE caution message while sitting at gate C: Found #2 RA eradict data. Deferred RA #2 per MEL 34-44-1 Authorized bY MCC. Placards installed. CAT II downgraded. B1-008060 CAT C DUE 09DEC20 GLD UNSAFE caution message while sitting at gate | Nov 29, 2020 Station: DEN--Found #2 RA eradict data. Deferred RA #2 per MEL 34-44-1 Authorized bY MCC. MX action complied with. Placards installed. CAT II downgraded. B1-008060 Please reference AML 533297 Dec 02, 2020 Station: SLC--Could not duplica | 29580.4325 | 18157 | Maint | 2763 | DEN | 27 | 63
23262 | 10298 | SPOILERS | SSCU 2 | 44165.2542 | 2020-11-30 | NO L(R)-RAC-1 BUS INPUT | No input of RAC 1(or RAC 2) in SSCU 2. | OB GND SPLR FAULT | SSCU2 | SSCU 2 | AIR,TAXI | 27 | 60 | LRU OK/INFO | Fault |  | 23516 | SWK | 2C10 | CRJ700 | 10298 | N794SK | 11/29/2020 | N | 200705555 | 0 | 0 | NULL | NULL | NULL | D: Created from forward discrepancy. Please reference AML 533288 Deferred SSCS needed per MEL 34-44-1 C: Deferred SSCS per MEL 27-65-2D authorized by MCC. Placard installed. CAT C DUE 09DEC20 REF## D: GLD UNSAFE caution message while sitting at gate C: Fo | Nov 29, 2020 Station: DEN--Deferred SSCS per MEL 27-65-2D authorized by MCC. Placard installed. Dec 02, 2020 Station: SLC--Undeffered SSCS due to Radio altimeter being resolved in reference to MEL 34-44-1, See Camp #21919757 for original discrepancy. | 29580.4325 | 18157 | Maint | 2765 | DEN | 27 | 65
23359 | 10298 | SPOILERS | SSCU 2 | 44165.2222 | 2020-11-30 | NO L(R)-RAC-1 BUS INPUT | No input of RAC 1(or RAC 2) in SSCU 2. | OB GND SPLR FAULT | SSCU2 | SSCU 2 | AIR,TAXI | 27 | 60 | LRU OK/INFO | Fault |  | 19932 | SWK | 2C10 | CRJ700 | 10298 | N794SK | 11/29/2020 | Y | 200705554 | 0 | 1 | NULL | NULL | NULL | D: GLD UNSAFE caution message while sitting at gate C: Found #2 RA eradict data. Deferred RA #2 per MEL 34-44-1 Authorized bY MCC. Placards installed. CAT II downgraded. B1-008060 CAT C DUE 09DEC20 GLD UNSAFE caution message while sitting at gate | Nov 29, 2020 Station: DEN--Found #2 RA eradict data. Deferred RA #2 per MEL 34-44-1 Authorized bY MCC. MX action complied with. Placards installed. CAT II downgraded. B1-008060 Please reference AML 533297 Dec 02, 2020 Station: SLC--Could not duplica | 29580.4325 | 18157 | Maint | 2763 | DEN | 27 | 63
23359 | 10298 | SPOILERS | SSCU 2 | 44165.2222 | 2020-11-30 | NO L(R)-RAC-1 BUS INPUT | No input of RAC 1(or RAC 2) in SSCU 2. | OB GND SPLR FAULT | SSCU2 | SSCU 2 | AIR,TAXI | 27 | 60 | LRU OK/INFO | Fault |  | 23516 | SWK | 2C10 | CRJ700 | 10298 | N794SK | 11/29/2020 | N | 200705555 | 0 | 0 | NULL | NULL | NULL | D: Created from forward discrepancy. Please reference AML 533288 Deferred SSCS needed per MEL 34-44-1 C: Deferred SSCS per MEL 27-65-2D authorized by MCC. Placard installed. CAT C DUE 09DEC20 REF## D: GLD UNSAFE caution message while sitting at gate C: Fo | Nov 29, 2020 Station: DEN--Deferred SSCS per MEL 27-65-2D authorized by MCC. Placard installed. Dec 02, 2020 Station: SLC--Undeffered SSCS due to Radio altimeter being resolved in reference to MEL 34-44-1, See Camp #21919757 for original discrepancy. | 29580.4325 | 18157 | Maint | 2765 | DEN | 27 | 65
24925 | 10298 | SPOILERS | SSCU 2 | 44165.1875 | 2020-11-30 | NO L(R)-RAC-1 BUS INPUT | No input of RAC 1(or RAC 2) in SSCU 2. | OB GND SPLR FAULT | SSCU2 | SSCU 2 | AIR,TAXI | 27 | 60 | LRU OK/INFO | Fault |  | 19932 | SWK | 2C10 | CRJ700 | 10298 | N794SK | 11/29/2020 | Y | 200705554 | 0 | 1 | NULL | NULL | NULL | D: GLD UNSAFE caution message while sitting at gate C: Found #2 RA eradict data. Deferred RA #2 per MEL 34-44-1 Authorized bY MCC. Placards installed. CAT II downgraded. B1-008060 CAT C DUE 09DEC20 GLD UNSAFE caution message while sitting at gate | Nov 29, 2020 Station: DEN--Found #2 RA eradict data. Deferred RA #2 per MEL 34-44-1 Authorized bY MCC. MX action complied with. Placards installed. CAT II downgraded. B1-008060 Please reference AML 533297 Dec 02, 2020 Station: SLC--Could not duplica | 29580.4325 | 18157 | Maint | 2763 | DEN | 27 | 63
24925 | 10298 | SPOILERS | SSCU 2 | 44165.1875 | 2020-11-30 | NO L(R)-RAC-1 BUS INPUT | No input of RAC 1(or RAC 2) in SSCU 2. | OB GND SPLR FAULT | SSCU2 | SSCU 2 | AIR,TAXI | 27 | 60 | LRU OK/INFO | Fault |  | 23516 | SWK | 2C10 | CRJ700 | 10298 | N794SK | 11/29/2020 | N | 200705555 | 0 | 0 | NULL | NULL | NULL | D: Created from forward discrepancy. Please reference AML 533288 Deferred SSCS needed per MEL 34-44-1 C: Deferred SSCS per MEL 27-65-2D authorized by MCC. Placard installed. CAT C DUE 09DEC20 REF## D: GLD UNSAFE caution message while sitting at gate C: Fo | Nov 29, 2020 Station: DEN--Deferred SSCS per MEL 27-65-2D authorized by MCC. Placard installed. Dec 02, 2020 Station: SLC--Undeffered SSCS due to Radio altimeter being resolved in reference to MEL 34-44-1, See Camp #21919757 for original discrepancy. | 29580.4325 | 18157 | Maint | 2765 | DEN | 27 | 65
25531 | 10298 | SPOILERS | SSCU 2 | 44165.1799 | 2020-11-30 | NO L(R)-RAC-1 BUS INPUT | No input of RAC 1(or RAC 2) in SSCU 2. | OB GND SPLR FAULT | SSCU2 | SSCU 2 | AIR,TAXI | 27 | 60 | LRU OK/INFO | Fault |  | 19932 | SWK | 2C10 | CRJ700 | 10298 | N794SK | 11/29/2020 | Y | 200705554 | 0 | 1 | NULL | NULL | NULL | D: GLD UNSAFE caution message while sitting at gate C: Found #2 RA eradict data. Deferred RA #2 per MEL 34-44-1 Authorized bY MCC. Placards installed. CAT II downgraded. B1-008060 CAT C DUE 09DEC20 GLD UNSAFE caution message while sitting at gate | Nov 29, 2020 Station: DEN--Found #2 RA eradict data. Deferred RA #2 per MEL 34-44-1 Authorized bY MCC. MX action complied with. Placards installed. CAT II downgraded. B1-008060 Please reference AML 533297 Dec 02, 2020 Station: SLC--Could not duplica | 29580.4325 | 18157 | Maint | 2763 | DEN | 27 | 63
25531 | 10298 | SPOILERS | SSCU 2 | 44165.1799 | 2020-11-30 | NO L(R)-RAC-1 BUS INPUT | No input of RAC 1(or RAC 2) in SSCU 2. | OB GND SPLR FAULT | SSCU2 | SSCU 2 | AIR,TAXI | 27 | 60 | LRU OK/INFO | Fault |  | 23516 | SWK | 2C10 | CRJ700 | 10298 | N794SK | 11/29/2020 | N | 200705555 | 0 | 0 | NULL | NULL | NULL | D: Created from forward discrepancy. Please reference AML 533288 Deferred SSCS needed per MEL 34-44-1 C: Deferred SSCS per MEL 27-65-2D authorized by MCC. Placard installed. CAT C DUE 09DEC20 REF## D: GLD UNSAFE caution message while sitting at gate C: Fo | Nov 29, 2020 Station: DEN--Deferred SSCS per MEL 27-65-2D authorized by MCC. Placard installed. Dec 02, 2020 Station: SLC--Undeffered SSCS due to Radio altimeter being resolved in reference to MEL 34-44-1, See Camp #21919757 for original discrepancy. | 29580.4325 | 18157 | Maint | 2765 | DEN | 27 | 65
23917 | 10298 | ANTI-SKID CONTROL | LIB WHL SPD XDCR | 44156.2354 | 2020-11-21 | OPEN/SHORT/OUT OF RANGE | The ASCU has detected an electrically failed left inboard wheel speed sensor. | A/SKID INBD (amber) | WSXL | LIB WHL SPD XDCR | AIR,TAXI,GND | 32 | 44 | FAILED/WIRING | Fault |  | 14675 | SWK | 2C10 | CRJ700 | 10298 | N794SK | 11/20/2020 | N | 21866687 | 0 | 0 | SERVICE 700 | NON ROUTINE | NULL | Perform leak check of both brakes on the RH MLG assy | Performed leak check of both brakes on the RH MLG assembly in reference to AMM 32-43-26. Leak check good. | 29528.7493 | 18123 | Maint | 3242 | SLC | 32 | 42
29944 | 10298 | NAVIGATION LIGHTS | REAR SEC NAV LT | 44153.1528 | 2020-11-18 | BULB FAILED/OPEN CIRCUIT | An open circuit has been detected. Either the Navigation light has failed or the wire is open. | NULL | SNLRR | REAR SEC NAV LT | NEVER | 33 | 42 | FAILED/WIRING | Fault |  | 16173 | SWK | 2C10 | CRJ700 | 10298 | N794SK | 11/17/2020 | Y | 21852604 | 0 | 0 | SERVICE 700 | NON ROUTINE | NULL | Vertical Stabilizer Navigation Lamps, (Primary and Secundary) INOP. | Removed and replaced Vertical Stabilizer Navigation Lamps, (Primary and Secundary), In reference to AMM 33-42-11. Ops check good. | 29528.7493 | 18123 | Maint | 3343 | SLC | 33 | 43
30001 | 10298 | NAVIGATION LIGHTS | REAR PRIM NAV LT | 44153.1208 | 2020-11-18 | BULB FAILED/OPEN CIRCUIT | An open circuit has been detected. Either the Navigation light has failed or the wire is open. | NULL | PNLRR | REAR PRIM NAV LT | NEVER | 33 | 42 | FAILED/WIRING | Fault |  | 16173 | SWK | 2C10 | CRJ700 | 10298 | N794SK | 11/17/2020 | Y | 21852604 | 0 | 0 | SERVICE 700 | NON ROUTINE | NULL | Vertical Stabilizer Navigation Lamps, (Primary and Secundary) INOP. | Removed and replaced Vertical Stabilizer Navigation Lamps, (Primary and Secundary), In reference to AMM 33-42-11. Ops check good. | 29528.7493 | 18123 | Maint | 3343 | SLC | 33 | 43
31441 | 10298 | NAVIGATION LIGHTS | REAR PRIM NAV LT | 44153.1528 | 2020-11-18 | BULB FAILED/OPEN CIRCUIT | An open circuit has been detected. Either the Navigation light has failed or the wire is open. | NULL | PNLRR | REAR PRIM NAV LT | NEVER | 33 | 42 | FAILED/WIRING | Fault |  | 16173 | SWK | 2C10 | CRJ700 | 10298 | N794SK | 11/17/2020 | Y | 21852604 | 0 | 0 | SERVICE 700 | NON ROUTINE | NULL | Vertical Stabilizer Navigation Lamps, (Primary and Secundary) INOP. | Removed and replaced Vertical Stabilizer Navigation Lamps, (Primary and Secundary), In reference to AMM 33-42-11. Ops check good. | 29528.7493 | 18123 | Maint | 3343 | SLC | 33 | 43
33319 | 10298 | NAVIGATION LIGHTS | REAR SEC NAV LT | 44153.1208 | 2020-11-18 | BULB FAILED/OPEN CIRCUIT | An open circuit has been detected. Either the Navigation light has failed or the wire is open. | NULL | SNLRR | REAR SEC NAV LT | NEVER | 33 | 42 | FAILED/WIRING | Fault |  | 16173 | SWK | 2C10 | CRJ700 | 10298 | N794SK | 11/17/2020 | Y | 21852604 | 0 | 0 | SERVICE 700 | NON ROUTINE | NULL | Vertical Stabilizer Navigation Lamps, (Primary and Secundary) INOP. | Removed and replaced Vertical Stabilizer Navigation Lamps, (Primary and Secundary), In reference to AMM 33-42-11. Ops check good. | 29528.7493 | 18123 | Maint | 3343 | SLC | 33 | 43
36025 | 10298 | NAVIGATION LIGHTS | REAR PRIM NAV LT | 44153.0889 | 2020-11-18 | BULB FAILED/OPEN CIRCUIT | An open circuit has been detected. Either the Navigation light has failed or the wire is open. | NULL | PNLRR | REAR PRIM NAV LT | NEVER | 33 | 42 | FAILED/WIRING | Fault |  | 16173 | SWK | 2C10 | CRJ700 | 10298 | N794SK | 11/17/2020 | Y | 21852604 | 0 | 0 | SERVICE 700 | NON ROUTINE | NULL | Vertical Stabilizer Navigation Lamps, (Primary and Secundary) INOP. | Removed and replaced Vertical Stabilizer Navigation Lamps, (Primary and Secundary), In reference to AMM 33-42-11. Ops check good. | 29528.7493 | 18123 | Maint | 3343 | SLC | 33 | 43
36029 | 10298 | NAVIGATION LIGHTS | REAR SEC NAV LT | 44153.0889 | 2020-11-18 | BULB FAILED/OPEN CIRCUIT | An open circuit has been detected. Either the Navigation light has failed or the wire is open. | NULL | SNLRR | REAR SEC NAV LT | NEVER | 33 | 42 | FAILED/WIRING | Fault |  | 16173 | SWK | 2C10 | CRJ700 | 10298 | N794SK | 11/17/2020 | Y | 21852604 | 0 | 0 | SERVICE 700 | NON ROUTINE | NULL | Vertical Stabilizer Navigation Lamps, (Primary and Secundary) INOP. | Removed and replaced Vertical Stabilizer Navigation Lamps, (Primary and Secundary), In reference to AMM 33-42-11. Ops check good. | 29528.7493 | 18123 | Maint | 3343 | SLC | 33 | 43
7120 | 10299 | TEMPERATURE CONTROL | LAVATORY FAN | 2020-11-21 18:54 | 2020-11-21 | LOW FAN SPEED | Low speed has been detected on Lavatory fan. | NULL | LVFAN | LAVATORY FAN | AIR,TAXI | 21 | 61 | FAILED/WIRING | Service |  | 4322 | SWK | 2C10 | CRJ700 | 10299 | N795SK | 11/22/2020 | N | 21874158 | 0 | 0 | NULL | NULL | NULL | Both packs uncontrollable in auto or manual. Gets continuously colder at cruise. Below 10,000 feet heats up. Max output at cruise for left was 51° and for right was 31°. | Performed op check of left and right packs temp control in auto and manual and found to pche ck good in ref to crj700 mm ch 21-61-02 | 29698.1335 | 18272 | Pilot | 2163 | SFO | 21 | 63
7125 | 10299 | TEMPERATURE CONTROL | LAVATORY FAN | 2020-11-21 18:54 | 2020-11-21 | LOW FAN SPEED | Low speed has been detected on Lavatory fan. | NULL | LVFAN | LAVATORY FAN | AIR,TAXI | 21 | 61 | FAILED/WIRING | Service |  | 4322 | SWK | 2C10 | CRJ700 | 10299 | N795SK | 11/22/2020 | N | 21874158 | 0 | 0 | NULL | NULL | NULL | Both packs uncontrollable in auto or manual. Gets continuously colder at cruise. Below 10,000 feet heats up. Max output at cruise for left was 51° and for right was 31°. | Performed op check of left and right packs temp control in auto and manual and found to pche ck good in ref to crj700 mm ch 21-61-02 | 29698.1335 | 18272 | Pilot | 2163 | SFO | 21 | 63
17415 | 10299 | TEMPERATURE CONTROL | LAVATORY FAN | 2020-11-21 14:07 | 2020-11-21 | LOW FAN SPEED | Low speed has been detected on Lavatory fan. | NULL | LVFAN | LAVATORY FAN | AIR,TAXI | 21 | 61 | FAILED/WIRING | Service |  | 4322 | SWK | 2C10 | CRJ700 | 10299 | N795SK | 11/22/2020 | N | 21874158 | 0 | 0 | NULL | NULL | NULL | Both packs uncontrollable in auto or manual. Gets continuously colder at cruise. Below 10,000 feet heats up. Max output at cruise for left was 51° and for right was 31°. | Performed op check of left and right packs temp control in auto and manual and found to pche ck good in ref to crj700 mm ch 21-61-02 | 29698.1335 | 18272 | Pilot | 2163 | SFO | 21 | 63
17423 | 10299 | TEMPERATURE CONTROL | LAVATORY FAN | 2020-11-21 14:07 | 2020-11-21 | LOW FAN SPEED | Low speed has been detected on Lavatory fan. | NULL | LVFAN | LAVATORY FAN | AIR,TAXI | 21 | 61 | FAILED/WIRING | Service |  | 4322 | SWK | 2C10 | CRJ700 | 10299 | N795SK | 11/22/2020 | N | 21874158 | 0 | 0 | NULL | NULL | NULL | Both packs uncontrollable in auto or manual. Gets continuously colder at cruise. Below 10,000 feet heats up. Max output at cruise for left was 51° and for right was 31°. | Performed op check of left and right packs temp control in auto and manual and found to pche ck good in ref to crj700 mm ch 21-61-02 | 29698.1335 | 18272 | Pilot | 2163 | SFO | 21 | 63
29148 | 10299 | TEMPERATURE CONTROL | LAVATORY FAN | 2020-11-21 02:37 | 2020-11-21 | LOW FAN SPEED | Low speed has been detected on Lavatory fan. | NULL | LVFAN | LAVATORY FAN | AIR,TAXI | 21 | 61 | FAILED/WIRING | Service |  | 4322 | SWK | 2C10 | CRJ700 | 10299 | N795SK | 11/22/2020 | N | 21874158 | 0 | 0 | NULL | NULL | NULL | Both packs uncontrollable in auto or manual. Gets continuously colder at cruise. Below 10,000 feet heats up. Max output at cruise for left was 51° and for right was 31°. | Performed op check of left and right packs temp control in auto and manual and found to pche ck good in ref to crj700 mm ch 21-61-02 | 29698.1335 | 18272 | Pilot | 2163 | SFO | 21 | 63
29150 | 10299 | TEMPERATURE CONTROL | LAVATORY FAN | 2020-11-21 02:36 | 2020-11-21 | LOW FAN SPEED | Low speed has been detected on Lavatory fan. | NULL | LVFAN | LAVATORY FAN | AIR,TAXI | 21 | 61 | FAILED/WIRING | Service |  | 4322 | SWK | 2C10 | CRJ700 | 10299 | N795SK | 11/22/2020 | N | 21874158 | 0 | 0 | NULL | NULL | NULL | Both packs uncontrollable in auto or manual. Gets continuously colder at cruise. Below 10,000 feet heats up. Max output at cruise for left was 51° and for right was 31°. | Performed op check of left and right packs temp control in auto and manual and found to pche ck good in ref to crj700 mm ch 21-61-02 | 29698.1335 | 18272 | Pilot | 2163 | SFO | 21 | 63
34621 | 10299 | TEMPERATURE CONTROL | LAVATORY FAN | 2020-11-20 23:57 | 2020-11-20 | LOW FAN SPEED | Low speed has been detected on Lavatory fan. | NULL | LVFAN | LAVATORY FAN | AIR,TAXI | 21 | 61 | FAILED/WIRING | Service |  | 4322 | SWK | 2C10 | CRJ700 | 10299 | N795SK | 11/22/2020 | N | 21874158 | 0 | 0 | NULL | NULL | NULL | Both packs uncontrollable in auto or manual. Gets continuously colder at cruise. Below 10,000 feet heats up. Max output at cruise for left was 51° and for right was 31°. | Performed op check of left and right packs temp control in auto and manual and found to pche ck good in ref to crj700 mm ch 21-61-02 | 29698.1335 | 18272 | Pilot | 2163 | SFO | 21 | 63
41231 | 10299 | TEMPERATURE CONTROL | LAVATORY FAN | 2020-11-20 21:35 | 2020-11-20 | LOW FAN SPEED | Low speed has been detected on Lavatory fan. | NULL | LVFAN | LAVATORY FAN | AIR,TAXI | 21 | 61 | FAILED/WIRING | Service |  | 4322 | SWK | 2C10 | CRJ700 | 10299 | N795SK | 11/22/2020 | N | 21874158 | 0 | 0 | NULL | NULL | NULL | Both packs uncontrollable in auto or manual. Gets continuously colder at cruise. Below 10,000 feet heats up. Max output at cruise for left was 51° and for right was 31°. | Performed op check of left and right packs temp control in auto and manual and found to pche ck good in ref to crj700 mm ch 21-61-02 | 29698.1335 | 18272 | Pilot | 2163 | SFO | 21 | 63
51414 | 10299 | TEMPERATURE CONTROL | LAVATORY FAN | 2020-11-23 16:39 | 2020-11-23 | LOW FAN SPEED | Low speed has been detected on Lavatory fan. | NULL | LVFAN | LAVATORY FAN | AIR,TAXI | 21 | 61 | FAILED/WIRING | Service |  | 4322 | SWK | 2C10 | CRJ700 | 10299 | N795SK | 11/22/2020 | N | 21874158 | 0 | 0 | NULL | NULL | NULL | Both packs uncontrollable in auto or manual. Gets continuously colder at cruise. Below 10,000 feet heats up. Max output at cruise for left was 51° and for right was 31°. | Performed op check of left and right packs temp control in auto and manual and found to pche ck good in ref to crj700 mm ch 21-61-02 | 29698.1335 | 18272 | Pilot | 2163 | SFO | 21 | 63
53339 | 10299 | TEMPERATURE CONTROL | LAVATORY FAN | 2020-11-23 16:39 | 2020-11-23 | LOW FAN SPEED | Low speed has been detected on Lavatory fan. | NULL | LVFAN | LAVATORY FAN | AIR,TAXI | 21 | 61 | FAILED/WIRING | Service |  | 4322 | SWK | 2C10 | CRJ700 | 10299 | N795SK | 11/22/2020 | N | 21874158 | 0 | 0 | NULL | NULL | NULL | Both packs uncontrollable in auto or manual. Gets continuously colder at cruise. Below 10,000 feet heats up. Max output at cruise for left was 51° and for right was 31°. | Performed op check of left and right packs temp control in auto and manual and found to pche ck good in ref to crj700 mm ch 21-61-02 | 29698.1335 | 18272 | Pilot | 2163 | SFO | 21 | 63
55498 | 10299 | TEMPERATURE CONTROL | LAVATORY FAN | 2020-11-20 15:32 | 2020-11-20 | LOW FAN SPEED | Low speed has been detected on Lavatory fan. | NULL | LVFAN | LAVATORY FAN | AIR,TAXI | 21 | 61 | FAILED/WIRING | Service |  | 4322 | SWK | 2C10 | CRJ700 | 10299 | N795SK | 11/22/2020 | N | 21874158 | 0 | 0 | NULL | NULL | NULL | Both packs uncontrollable in auto or manual. Gets continuously colder at cruise. Below 10,000 feet heats up. Max output at cruise for left was 51° and for right was 31°. | Performed op check of left and right packs temp control in auto and manual and found to pche ck good in ref to crj700 mm ch 21-61-02 | 29698.1335 | 18272 | Pilot | 2163 | SFO | 21 | 63
56791 | 10299 | TEMPERATURE CONTROL | LAVATORY FAN | 2020-11-23 14:02 | 2020-11-23 | LOW FAN SPEED | Low speed has been detected on Lavatory fan. | NULL | LVFAN | LAVATORY FAN | AIR,TAXI | 21 | 61 | FAILED/WIRING | Service |  | 4322 | SWK | 2C10 | CRJ700 | 10299 | N795SK | 11/22/2020 | N | 21874158 | 0 | 0 | NULL | NULL | NULL | Both packs uncontrollable in auto or manual. Gets continuously colder at cruise. Below 10,000 feet heats up. Max output at cruise for left was 51° and for right was 31°. | Performed op check of left and right packs temp control in auto and manual and found to pche ck good in ref to crj700 mm ch 21-61-02 | 29698.1335 | 18272 | Pilot | 2163 | SFO | 21 | 63
62498 | 10299 | TEMPERATURE CONTROL | LAVATORY FAN | 2020-11-23 02:48 | 2020-11-23 | LOW FAN SPEED | Low speed has been detected on Lavatory fan. | NULL | LVFAN | LAVATORY FAN | AIR,TAXI | 21 | 61 | FAILED/WIRING | Service |  | 4322 | SWK | 2C10 | CRJ700 | 10299 | N795SK | 11/22/2020 | N | 21874158 | 0 | 0 | NULL | NULL | NULL | Both packs uncontrollable in auto or manual. Gets continuously colder at cruise. Below 10,000 feet heats up. Max output at cruise for left was 51° and for right was 31°. | Performed op check of left and right packs temp control in auto and manual and found to pche ck good in ref to crj700 mm ch 21-61-02 | 29698.1335 | 18272 | Pilot | 2163 | SFO | 21 | 63
69371 | 10299 | TEMPERATURE CONTROL | LAVATORY FAN | 2020-11-23 00:15 | 2020-11-23 | LOW FAN SPEED | Low speed has been detected on Lavatory fan. | NULL | LVFAN | LAVATORY FAN | AIR,TAXI | 21 | 61 | FAILED/WIRING | Service |  | 4322 | SWK | 2C10 | CRJ700 | 10299 | N795SK | 11/22/2020 | N | 21874158 | 0 | 0 | NULL | NULL | NULL | Both packs uncontrollable in auto or manual. Gets continuously colder at cruise. Below 10,000 feet heats up. Max output at cruise for left was 51° and for right was 31°. | Performed op check of left and right packs temp control in auto and manual and found to pche ck good in ref to crj700 mm ch 21-61-02 | 29698.1335 | 18272 | Pilot | 2163 | SFO | 21 | 63
69375 | 10299 | TEMPERATURE CONTROL | LAVATORY FAN | 2020-11-23 00:15 | 2020-11-23 | LOW FAN SPEED | Low speed has been detected on Lavatory fan. | NULL | LVFAN | LAVATORY FAN | AIR,TAXI | 21 | 61 | FAILED/WIRING | Service |  | 4322 | SWK | 2C10 | CRJ700 | 10299 | N795SK | 11/22/2020 | N | 21874158 | 0 | 0 | NULL | NULL | NULL | Both packs uncontrollable in auto or manual. Gets continuously colder at cruise. Below 10,000 feet heats up. Max output at cruise for left was 51° and for right was 31°. | Performed op check of left and right packs temp control in auto and manual and found to pche ck good in ref to crj700 mm ch 21-61-02 | 29698.1335 | 18272 | Pilot | 2163 | SFO | 21 | 63
72550 | 10299 | TEMPERATURE CONTROL | LAVATORY FAN | 2020-11-20 00:14 | 2020-11-20 | LOW FAN SPEED | Low speed has been detected on Lavatory fan. | NULL | LVFAN | LAVATORY FAN | AIR,TAXI | 21 | 61 | FAILED/WIRING | Service |  | 4322 | SWK | 2C10 | CRJ700 | 10299 | N795SK | 11/22/2020 | N | 21874158 | 0 | 0 | NULL | NULL | NULL | Both packs uncontrollable in auto or manual. Gets continuously colder at cruise. Below 10,000 feet heats up. Max output at cruise for left was 51° and for right was 31°. | Performed op check of left and right packs temp control in auto and manual and found to pche ck good in ref to crj700 mm ch 21-61-02 | 29698.1335 | 18272 | Pilot | 2163 | SFO | 21 | 63
72554 | 10299 | TEMPERATURE CONTROL | LAVATORY FAN | 2020-11-20 00:13 | 2020-11-20 | LOW FAN SPEED | Low speed has been detected on Lavatory fan. | NULL | LVFAN | LAVATORY FAN | AIR,TAXI | 21 | 61 | FAILED/WIRING | Service |  | 4322 | SWK | 2C10 | CRJ700 | 10299 | N795SK | 11/22/2020 | N | 21874158 | 0 | 0 | NULL | NULL | NULL | Both packs uncontrollable in auto or manual. Gets continuously colder at cruise. Below 10,000 feet heats up. Max output at cruise for left was 51° and for right was 31°. | Performed op check of left and right packs temp control in auto and manual and found to pche ck good in ref to crj700 mm ch 21-61-02 | 29698.1335 | 18272 | Pilot | 2163 | SFO | 21 | 63
75316 | 10299 | TEMPERATURE CONTROL | LAVATORY FAN | 2020-11-22 21:35 | 2020-11-22 | LOW FAN SPEED | Low speed has been detected on Lavatory fan. | NULL | LVFAN | LAVATORY FAN | AIR,TAXI | 21 | 61 | FAILED/WIRING | Service |  | 4322 | SWK | 2C10 | CRJ700 | 10299 | N795SK | 11/22/2020 | N | 21874158 | 0 | 0 | NULL | NULL | NULL | Both packs uncontrollable in auto or manual. Gets continuously colder at cruise. Below 10,000 feet heats up. Max output at cruise for left was 51° and for right was 31°. | Performed op check of left and right packs temp control in auto and manual and found to pche ck good in ref to crj700 mm ch 21-61-02 | 29698.1335 | 18272 | Pilot | 2163 | SFO | 21 | 63
77808 | 10299 | TEMPERATURE CONTROL | LAVATORY FAN | 2020-11-22 18:49 | 2020-11-22 | LOW FAN SPEED | Low speed has been detected on Lavatory fan. | NULL | LVFAN | LAVATORY FAN | AIR,TAXI | 21 | 61 | FAILED/WIRING | Service |  | 4322 | SWK | 2C10 | CRJ700 | 10299 | N795SK | 11/22/2020 | N | 21874158 | 0 | 0 | NULL | NULL | NULL | Both packs uncontrollable in auto or manual. Gets continuously colder at cruise. Below 10,000 feet heats up. Max output at cruise for left was 51° and for right was 31°. | Performed op check of left and right packs temp control in auto and manual and found to pche ck good in ref to crj700 mm ch 21-61-02 | 29698.1335 | 18272 | Pilot | 2163 | SFO | 21 | 63
80741 | 10299 | TEMPERATURE CONTROL | LAVATORY FAN | 2020-11-22 18:49 | 2020-11-22 | LOW FAN SPEED | Low speed has been detected on Lavatory fan. | NULL | LVFAN | LAVATORY FAN | AIR,TAXI | 21 | 61 | FAILED/WIRING | Service |  | 4322 | SWK | 2C10 | CRJ700 | 10299 | N795SK | 11/22/2020 | N | 21874158 | 0 | 0 | NULL | NULL | NULL | Both packs uncontrollable in auto or manual. Gets continuously colder at cruise. Below 10,000 feet heats up. Max output at cruise for left was 51° and for right was 31°. | Performed op check of left and right packs temp control in auto and manual and found to pche ck good in ref to crj700 mm ch 21-61-02 | 29698.1335 | 18272 | Pilot | 2163 | SFO | 21 | 63
85179 | 10299 | TEMPERATURE CONTROL | LAVATORY FAN | 2020-11-22 16:44 | 2020-11-22 | LOW FAN SPEED | Low speed has been detected on Lavatory fan. | NULL | LVFAN | LAVATORY FAN | AIR,TAXI | 21 | 61 | FAILED/WIRING | Service |  | 4322 | SWK | 2C10 | CRJ700 | 10299 | N795SK | 11/22/2020 | N | 21874158 | 0 | 0 | NULL | NULL | NULL | Both packs uncontrollable in auto or manual. Gets continuously colder at cruise. Below 10,000 feet heats up. Max output at cruise for left was 51° and for right was 31°. | Performed op check of left and right packs temp control in auto and manual and found to pche ck good in ref to crj700 mm ch 21-61-02 | 29698.1335 | 18272 | Pilot | 2163 | SFO | 21 | 63
85259 | 10299 | TEMPERATURE CONTROL | LAVATORY FAN | 2020-11-22 16:44 | 2020-11-22 | LOW FAN SPEED | Low speed has been detected on Lavatory fan. | NULL | LVFAN | LAVATORY FAN | AIR,TAXI | 21 | 61 | FAILED/WIRING | Service |  | 4322 | SWK | 2C10 | CRJ700 | 10299 | N795SK | 11/22/2020 | N | 21874158 | 0 | 0 | NULL | NULL | NULL | Both packs uncontrollable in auto or manual. Gets continuously colder at cruise. Below 10,000 feet heats up. Max output at cruise for left was 51° and for right was 31°. | Performed op check of left and right packs temp control in auto and manual and found to pche ck good in ref to crj700 mm ch 21-61-02 | 29698.1335 | 18272 | Pilot | 2163 | SFO | 21 | 63
89138 | 10299 | TEMPERATURE CONTROL | LAVATORY FAN | 2020-11-22 14:01 | 2020-11-22 | LOW FAN SPEED | Low speed has been detected on Lavatory fan. | NULL | LVFAN | LAVATORY FAN | AIR,TAXI | 21 | 61 | FAILED/WIRING | Service |  | 4322 | SWK | 2C10 | CRJ700 | 10299 | N795SK | 11/22/2020 | N | 21874158 | 0 | 0 | NULL | NULL | NULL | Both packs uncontrollable in auto or manual. Gets continuously colder at cruise. Below 10,000 feet heats up. Max output at cruise for left was 51° and for right was 31°. | Performed op check of left and right packs temp control in auto and manual and found to pche ck good in ref to crj700 mm ch 21-61-02 | 29698.1335 | 18272 | Pilot | 2163 | SFO | 21 | 63
89146 | 10299 | TEMPERATURE CONTROL | LAVATORY FAN | 2020-11-22 14:01 | 2020-11-22 | LOW FAN SPEED | Low speed has been detected on Lavatory fan. | NULL | LVFAN | LAVATORY FAN | AIR,TAXI | 21 | 61 | FAILED/WIRING | Service |  | 4322 | SWK | 2C10 | CRJ700 | 10299 | N795SK | 11/22/2020 | N | 21874158 | 0 | 0 | NULL | NULL | NULL | Both packs uncontrollable in auto or manual. Gets continuously colder at cruise. Below 10,000 feet heats up. Max output at cruise for left was 51° and for right was 31°. | Performed op check of left and right packs temp control in auto and manual and found to pche ck good in ref to crj700 mm ch 21-61-02 | 29698.1335 | 18272 | Pilot | 2163 | SFO | 21 | 63
96922 | 10299 | TEMPERATURE CONTROL | LAVATORY FAN | 2020-11-22 02:32 | 2020-11-22 | LOW FAN SPEED | Low speed has been detected on Lavatory fan. | NULL | LVFAN | LAVATORY FAN | AIR,TAXI | 21 | 61 | FAILED/WIRING | Service |  | 4322 | SWK | 2C10 | CRJ700 | 10299 | N795SK | 11/22/2020 | N | 21874158 | 0 | 0 | NULL | NULL | NULL | Both packs uncontrollable in auto or manual. Gets continuously colder at cruise. Below 10,000 feet heats up. Max output at cruise for left was 51° and for right was 31°. | Performed op check of left and right packs temp control in auto and manual and found to pche ck good in ref to crj700 mm ch 21-61-02 | 29698.1335 | 18272 | Pilot | 2163 | SFO | 21 | 63
97234 | 10299 | TEMPERATURE CONTROL | LAVATORY FAN | 2020-11-22 02:32 | 2020-11-22 | LOW FAN SPEED | Low speed has been detected on Lavatory fan. | NULL | LVFAN | LAVATORY FAN | AIR,TAXI | 21 | 61 | FAILED/WIRING | Service |  | 4322 | SWK | 2C10 | CRJ700 | 10299 | N795SK | 11/22/2020 | N | 21874158 | 0 | 0 | NULL | NULL | NULL | Both packs uncontrollable in auto or manual. Gets continuously colder at cruise. Below 10,000 feet heats up. Max output at cruise for left was 51° and for right was 31°. | Performed op check of left and right packs temp control in auto and manual and found to pche ck good in ref to crj700 mm ch 21-61-02 | 29698.1335 | 18272 | Pilot | 2163 | SFO | 21 | 63
102333 | 10299 | TEMPERATURE CONTROL | LAVATORY FAN | 2020-11-22 00:01 | 2020-11-22 | LOW FAN SPEED | Low speed has been detected on Lavatory fan. | NULL | LVFAN | LAVATORY FAN | AIR,TAXI | 21 | 61 | FAILED/WIRING | Service |  | 4322 | SWK | 2C10 | CRJ700 | 10299 | N795SK | 11/22/2020 | N | 21874158 | 0 | 0 | NULL | NULL | NULL | Both packs uncontrollable in auto or manual. Gets continuously colder at cruise. Below 10,000 feet heats up. Max output at cruise for left was 51° and for right was 31°. | Performed op check of left and right packs temp control in auto and manual and found to pche ck good in ref to crj700 mm ch 21-61-02 | 29698.1335 | 18272 | Pilot | 2163 | SFO | 21 | 63
68063 | 10299 | ANTI-SKID CONTROL | LOB BRAKE T SNSR | 44164.3583 | 2020-11-29 | OPEN/SHORT/OUT OF RANGE | The ASCU has detected an electrically failed left outboard brake temperature sensor. | #NAME? | OBBSL | LOB BRAKE T SNSR | AIR,TAXI,GND | 32 | 44 | FAILED/WIRING | Fault |  | 17566 | SWK | 2C10 | CRJ700 | 10299 | N795SK | 11/29/2020 | N | 21904365 | 0 | 0 | SERVICE 700 | NON ROUTINE | NULL | #1 Main brake assy requires leak check due to replacement. | Performed leak check of #1 Main brake assy. Leak check good at this time. | 29733.7667 | 18300 | Maint | 3242 | MKE | 32 | 42
4732 | 10299 | NAVIGATION LIGHTS | REAR PRIM NAV LT | 2020-11-21 20:02 | 2020-11-21 | BULB FAILED/OPEN CIRCUIT | An open circuit has been detected. Either the Navigation light has failed or the wire is open. | NULL | PNLRR | REAR PRIM NAV LT | NEVER | 33 | 42 | FAILED/WIRING | Fault |  | 4438 | SWK | 2C10 | CRJ700 | 10299 | N795SK | 11/23/2020 | Y | 21881179 | 0 | 1 | NULL | NULL | NULL | Tail position/nav light out | On arrival to aircraft found both primary and secondary tail nav lights inop. Replaced both primary and secondary tail nav lights in ref to AMM 33-42-09 and 33-42-11. Primary light ops check good. Secondary light sill inop. Please reference AML 529966 | 29703.3168 | 18276 | Pilot | 3343 | SFO | 33 | 43
4732 | 10299 | NAVIGATION LIGHTS | REAR PRIM NAV LT | 44156.8347 | 2020-11-21 | BULB FAILED/OPEN CIRCUIT | An open circuit has been detected. Either the Navigation light has failed or the wire is open. | NULL | PNLRR | REAR PRIM NAV LT | NEVER | 33 | 42 | FAILED/WIRING | Fault |  | 24854 | SWK | 2C10 | CRJ700 | 10299 | N795SK | 11/23/2020 | Y | 200704739 | 0 | 0 | NULL | NULL | NULL | D: Secondary tail nav light inop. C: MEL 33-42-1C CAT: C DUE 12/03/20 Secondary tail nav light inop. | Nov 23, 2020 Station: SFO--Deferred secondary tail nav light per MEL 33-42-1c. Nov 24, 2020 Station: SLC--Removed and replaced Secundary tail Nav lamp. In reference to AMM 33-42-11. Ops check good. | 29703.3168 | 18276 | Maint | 3343 | SFO | 33 | 43
5827 | 10299 | NAVIGATION LIGHTS | REAR PRIM NAV LT | 2020-11-21 19:24 | 2020-11-21 | BULB FAILED/OPEN CIRCUIT | An open circuit has been detected. Either the Navigation light has failed or the wire is open. | NULL | PNLRR | REAR PRIM NAV LT | NEVER | 33 | 42 | FAILED/WIRING | Fault |  | 4438 | SWK | 2C10 | CRJ700 | 10299 | N795SK | 11/23/2020 | Y | 21881179 | 0 | 1 | NULL | NULL | NULL | Tail position/nav light out | On arrival to aircraft found both primary and secondary tail nav lights inop. Replaced both primary and secondary tail nav lights in ref to AMM 33-42-09 and 33-42-11. Primary light ops check good. Secondary light sill inop. Please reference AML 529966 | 29703.3168 | 18276 | Pilot | 3343 | SFO | 33 | 43
5827 | 10299 | NAVIGATION LIGHTS | REAR PRIM NAV LT | 44156.8083 | 2020-11-21 | BULB FAILED/OPEN CIRCUIT | An open circuit has been detected. Either the Navigation light has failed or the wire is open. | NULL | PNLRR | REAR PRIM NAV LT | NEVER | 33 | 42 | FAILED/WIRING | Fault |  | 24854 | SWK | 2C10 | CRJ700 | 10299 | N795SK | 11/23/2020 | Y | 200704739 | 0 | 0 | NULL | NULL | NULL | D: Secondary tail nav light inop. C: MEL 33-42-1C CAT: C DUE 12/03/20 Secondary tail nav light inop. | Nov 23, 2020 Station: SFO--Deferred secondary tail nav light per MEL 33-42-1c. Nov 24, 2020 Station: SLC--Removed and replaced Secundary tail Nav lamp. In reference to AMM 33-42-11. Ops check good. | 29703.3168 | 18276 | Maint | 3343 | SFO | 33 | 43
13813 | 10299 | NAVIGATION LIGHTS | REAR PRIM NAV LT | 2020-11-21 15:47 | 2020-11-21 | BULB FAILED/OPEN CIRCUIT | An open circuit has been detected. Either the Navigation light has failed or the wire is open. | NULL | PNLRR | REAR PRIM NAV LT | NEVER | 33 | 42 | FAILED/WIRING | Fault |  | 4438 | SWK | 2C10 | CRJ700 | 10299 | N795SK | 11/23/2020 | Y | 21881179 | 0 | 1 | NULL | NULL | NULL | Tail position/nav light out | On arrival to aircraft found both primary and secondary tail nav lights inop. Replaced both primary and secondary tail nav lights in ref to AMM 33-42-09 and 33-42-11. Primary light ops check good. Secondary light sill inop. Please reference AML 529966 | 29703.3168 | 18276 | Pilot | 3343 | SFO | 33 | 43
13813 | 10299 | NAVIGATION LIGHTS | REAR PRIM NAV LT | 44156.6576 | 2020-11-21 | BULB FAILED/OPEN CIRCUIT | An open circuit has been detected. Either the Navigation light has failed or the wire is open. | NULL | PNLRR | REAR PRIM NAV LT | NEVER | 33 | 42 | FAILED/WIRING | Fault |  | 24854 | SWK | 2C10 | CRJ700 | 10299 | N795SK | 11/23/2020 | Y | 200704739 | 0 | 0 | NULL | NULL | NULL | D: Secondary tail nav light inop. C: MEL 33-42-1C CAT: C DUE 12/03/20 Secondary tail nav light inop. | Nov 23, 2020 Station: SFO--Deferred secondary tail nav light per MEL 33-42-1c. Nov 24, 2020 Station: SLC--Removed and replaced Secundary tail Nav lamp. In reference to AMM 33-42-11. Ops check good. | 29703.3168 | 18276 | Maint | 3343 | SFO | 33 | 43
13830 | 10299 | NAVIGATION LIGHTS | REAR PRIM NAV LT | 2020-11-21 15:44 | 2020-11-21 | BULB FAILED/OPEN CIRCUIT | An open circuit has been detected. Either the Navigation light has failed or the wire is open. | NULL | PNLRR | REAR PRIM NAV LT | NEVER | 33 | 42 | FAILED/WIRING | Fault |  | 4438 | SWK | 2C10 | CRJ700 | 10299 | N795SK | 11/23/2020 | Y | 21881179 | 0 | 1 | NULL | NULL | NULL | Tail position/nav light out | On arrival to aircraft found both primary and secondary tail nav lights inop. Replaced both primary and secondary tail nav lights in ref to AMM 33-42-09 and 33-42-11. Primary light ops check good. Secondary light sill inop. Please reference AML 529966 | 29703.3168 | 18276 | Pilot | 3343 | SFO | 33 | 43
13830 | 10299 | NAVIGATION LIGHTS | REAR PRIM NAV LT | 44156.6556 | 2020-11-21 | BULB FAILED/OPEN CIRCUIT | An open circuit has been detected. Either the Navigation light has failed or the wire is open. | NULL | PNLRR | REAR PRIM NAV LT | NEVER | 33 | 42 | FAILED/WIRING | Fault |  | 24854 | SWK | 2C10 | CRJ700 | 10299 | N795SK | 11/23/2020 | Y | 200704739 | 0 | 0 | NULL | NULL | NULL | D: Secondary tail nav light inop. C: MEL 33-42-1C CAT: C DUE 12/03/20 Secondary tail nav light inop. | Nov 23, 2020 Station: SFO--Deferred secondary tail nav light per MEL 33-42-1c. Nov 24, 2020 Station: SLC--Removed and replaced Secundary tail Nav lamp. In reference to AMM 33-42-11. Ops check good. | 29703.3168 | 18276 | Maint | 3343 | SFO | 33 | 43
15643 | 10299 | NAVIGATION LIGHTS | REAR PRIM NAV LT | 2020-11-21 14:58 | 2020-11-21 | BULB FAILED/OPEN CIRCUIT | An open circuit has been detected. Either the Navigation light has failed or the wire is open. | NULL | PNLRR | REAR PRIM NAV LT | NEVER | 33 | 42 | FAILED/WIRING | Fault |  | 4438 | SWK | 2C10 | CRJ700 | 10299 | N795SK | 11/23/2020 | Y | 21881179 | 0 | 1 | NULL | NULL | NULL | Tail position/nav light out | On arrival to aircraft found both primary and secondary tail nav lights inop. Replaced both primary and secondary tail nav lights in ref to AMM 33-42-09 and 33-42-11. Primary light ops check good. Secondary light sill inop. Please reference AML 529966 | 29703.3168 | 18276 | Pilot | 3343 | SFO | 33 | 43
15643 | 10299 | NAVIGATION LIGHTS | REAR PRIM NAV LT | 44156.6236 | 2020-11-21 | BULB FAILED/OPEN CIRCUIT | An open circuit has been detected. Either the Navigation light has failed or the wire is open. | NULL | PNLRR | REAR PRIM NAV LT | NEVER | 33 | 42 | FAILED/WIRING | Fault |  | 24854 | SWK | 2C10 | CRJ700 | 10299 | N795SK | 11/23/2020 | Y | 200704739 | 0 | 0 | NULL | NULL | NULL | D: Secondary tail nav light inop. C: MEL 33-42-1C CAT: C DUE 12/03/20 Secondary tail nav light inop. | Nov 23, 2020 Station: SFO--Deferred secondary tail nav light per MEL 33-42-1c. Nov 24, 2020 Station: SLC--Removed and replaced Secundary tail Nav lamp. In reference to AMM 33-42-11. Ops check good. | 29703.3168 | 18276 | Maint | 3343 | SFO | 33 | 43
26094 | 10299 | NAVIGATION LIGHTS | REAR PRIM NAV LT | 2020-11-21 03:53 | 2020-11-21 | BULB FAILED/OPEN CIRCUIT | An open circuit has been detected. Either the Navigation light has failed or the wire is open. | NULL | PNLRR | REAR PRIM NAV LT | NEVER | 33 | 42 | FAILED/WIRING | Fault |  | 4438 | SWK | 2C10 | CRJ700 | 10299 | N795SK | 11/23/2020 | Y | 21881179 | 0 | 1 | NULL | NULL | NULL | Tail position/nav light out | On arrival to aircraft found both primary and secondary tail nav lights inop. Replaced both primary and secondary tail nav lights in ref to AMM 33-42-09 and 33-42-11. Primary light ops check good. Secondary light sill inop. Please reference AML 529966 | 29703.3168 | 18276 | Pilot | 3343 | SFO | 33 | 43
26094 | 10299 | NAVIGATION LIGHTS | REAR PRIM NAV LT | 44156.1618 | 2020-11-21 | BULB FAILED/OPEN CIRCUIT | An open circuit has been detected. Either the Navigation light has failed or the wire is open. | NULL | PNLRR | REAR PRIM NAV LT | NEVER | 33 | 42 | FAILED/WIRING | Fault |  | 24854 | SWK | 2C10 | CRJ700 | 10299 | N795SK | 11/23/2020 | Y | 200704739 | 0 | 0 | NULL | NULL | NULL | D: Secondary tail nav light inop. C: MEL 33-42-1C CAT: C DUE 12/03/20 Secondary tail nav light inop. | Nov 23, 2020 Station: SFO--Deferred secondary tail nav light per MEL 33-42-1c. Nov 24, 2020 Station: SLC--Removed and replaced Secundary tail Nav lamp. In reference to AMM 33-42-11. Ops check good. | 29703.3168 | 18276 | Maint | 3343 | SFO | 33 | 43
26930 | 10299 | NAVIGATION LIGHTS | REAR PRIM NAV LT | 2020-11-21 03:14 | 2020-11-21 | BULB FAILED/OPEN CIRCUIT | An open circuit has been detected. Either the Navigation light has failed or the wire is open. | NULL | PNLRR | REAR PRIM NAV LT | NEVER | 33 | 42 | FAILED/WIRING | Fault |  | 4438 | SWK | 2C10 | CRJ700 | 10299 | N795SK | 11/23/2020 | Y | 21881179 | 0 | 1 | NULL | NULL | NULL | Tail position/nav light out | On arrival to aircraft found both primary and secondary tail nav lights inop. Replaced both primary and secondary tail nav lights in ref to AMM 33-42-09 and 33-42-11. Primary light ops check good. Secondary light sill inop. Please reference AML 529966 | 29703.3168 | 18276 | Pilot | 3343 | SFO | 33 | 43
26930 | 10299 | NAVIGATION LIGHTS | REAR PRIM NAV LT | 44156.1347 | 2020-11-21 | BULB FAILED/OPEN CIRCUIT | An open circuit has been detected. Either the Navigation light has failed or the wire is open. | NULL | PNLRR | REAR PRIM NAV LT | NEVER | 33 | 42 | FAILED/WIRING | Fault |  | 24854 | SWK | 2C10 | CRJ700 | 10299 | N795SK | 11/23/2020 | Y | 200704739 | 0 | 0 | NULL | NULL | NULL | D: Secondary tail nav light inop. C: MEL 33-42-1C CAT: C DUE 12/03/20 Secondary tail nav light inop. | Nov 23, 2020 Station: SFO--Deferred secondary tail nav light per MEL 33-42-1c. Nov 24, 2020 Station: SLC--Removed and replaced Secundary tail Nav lamp. In reference to AMM 33-42-11. Ops check good. | 29703.3168 | 18276 | Maint | 3343 | SFO | 33 | 43
30185 | 10299 | NAVIGATION LIGHTS | REAR SEC NAV LT | 2020-11-24 03:24 | 2020-11-24 | BULB FAILED/OPEN CIRCUIT | An open circuit has been detected. Either the Navigation light has failed or the wire is open. | NULL | SNLRR | REAR SEC NAV LT | NEVER | 33 | 42 | FAILED/WIRING | Fault |  | 4438 | SWK | 2C10 | CRJ700 | 10299 | N795SK | 11/23/2020 | Y | 21881179 | 0 | 1 | NULL | NULL | NULL | Tail position/nav light out | On arrival to aircraft found both primary and secondary tail nav lights inop. Replaced both primary and secondary tail nav lights in ref to AMM 33-42-09 and 33-42-11. Primary light ops check good. Secondary light sill inop. Please reference AML 529966 | 29703.3168 | 18276 | Pilot | 3343 | SFO | 33 | 43
30185 | 10299 | NAVIGATION LIGHTS | REAR SEC NAV LT | 44159.1417 | 2020-11-24 | BULB FAILED/OPEN CIRCUIT | An open circuit has been detected. Either the Navigation light has failed or the wire is open. | NULL | SNLRR | REAR SEC NAV LT | NEVER | 33 | 42 | FAILED/WIRING | Fault |  | 24854 | SWK | 2C10 | CRJ700 | 10299 | N795SK | 11/23/2020 | Y | 200704739 | 0 | 0 | NULL | NULL | NULL | D: Secondary tail nav light inop. C: MEL 33-42-1C CAT: C DUE 12/03/20 Secondary tail nav light inop. | Nov 23, 2020 Station: SFO--Deferred secondary tail nav light per MEL 33-42-1c. Nov 24, 2020 Station: SLC--Removed and replaced Secundary tail Nav lamp. In reference to AMM 33-42-11. Ops check good. | 29703.3168 | 18276 | Maint | 3343 | SFO | 33 | 43
30725 | 10299 | NAVIGATION LIGHTS | REAR SEC NAV LT | 2020-11-24 04:06 | 2020-11-24 | BULB FAILED/OPEN CIRCUIT | An open circuit has been detected. Either the Navigation light has failed or the wire is open. | NULL | SNLRR | REAR SEC NAV LT | NEVER | 33 | 42 | FAILED/WIRING | Fault |  | 4438 | SWK | 2C10 | CRJ700 | 10299 | N795SK | 11/23/2020 | Y | 21881179 | 0 | 1 | NULL | NULL | NULL | Tail position/nav light out | On arrival to aircraft found both primary and secondary tail nav lights inop. Replaced both primary and secondary tail nav lights in ref to AMM 33-42-09 and 33-42-11. Primary light ops check good. Secondary light sill inop. Please reference AML 529966 | 29703.3168 | 18276 | Pilot | 3343 | SFO | 33 | 43
30725 | 10299 | NAVIGATION LIGHTS | REAR SEC NAV LT | 44159.1708 | 2020-11-24 | BULB FAILED/OPEN CIRCUIT | An open circuit has been detected. Either the Navigation light has failed or the wire is open. | NULL | SNLRR | REAR SEC NAV LT | NEVER | 33 | 42 | FAILED/WIRING | Fault |  | 24854 | SWK | 2C10 | CRJ700 | 10299 | N795SK | 11/23/2020 | Y | 200704739 | 0 | 0 | NULL | NULL | NULL | D: Secondary tail nav light inop. C: MEL 33-42-1C CAT: C DUE 12/03/20 Secondary tail nav light inop. | Nov 23, 2020 Station: SFO--Deferred secondary tail nav light per MEL 33-42-1c. Nov 24, 2020 Station: SLC--Removed and replaced Secundary tail Nav lamp. In reference to AMM 33-42-11. Ops check good. | 29703.3168 | 18276 | Maint | 3343 | SFO | 33 | 43
33074 | 10299 | NAVIGATION LIGHTS | REAR PRIM NAV LT | 2020-11-21 01:01 | 2020-11-21 | BULB FAILED/OPEN CIRCUIT | An open circuit has been detected. Either the Navigation light has failed or the wire is open. | NULL | PNLRR | REAR PRIM NAV LT | NEVER | 33 | 42 | FAILED/WIRING | Fault |  | 4438 | SWK | 2C10 | CRJ700 | 10299 | N795SK | 11/23/2020 | Y | 21881179 | 0 | 1 | NULL | NULL | NULL | Tail position/nav light out | On arrival to aircraft found both primary and secondary tail nav lights inop. Replaced both primary and secondary tail nav lights in ref to AMM 33-42-09 and 33-42-11. Primary light ops check good. Secondary light sill inop. Please reference AML 529966 | 29703.3168 | 18276 | Pilot | 3343 | SFO | 33 | 43
33074 | 10299 | NAVIGATION LIGHTS | REAR PRIM NAV LT | 44156.0424 | 2020-11-21 | BULB FAILED/OPEN CIRCUIT | An open circuit has been detected. Either the Navigation light has failed or the wire is open. | NULL | PNLRR | REAR PRIM NAV LT | NEVER | 33 | 42 | FAILED/WIRING | Fault |  | 24854 | SWK | 2C10 | CRJ700 | 10299 | N795SK | 11/23/2020 | Y | 200704739 | 0 | 0 | NULL | NULL | NULL | D: Secondary tail nav light inop. C: MEL 33-42-1C CAT: C DUE 12/03/20 Secondary tail nav light inop. | Nov 23, 2020 Station: SFO--Deferred secondary tail nav light per MEL 33-42-1c. Nov 24, 2020 Station: SLC--Removed and replaced Secundary tail Nav lamp. In reference to AMM 33-42-11. Ops check good. | 29703.3168 | 18276 | Maint | 3343 | SFO | 33 | 43
33771 | 10299 | NAVIGATION LIGHTS | REAR PRIM NAV LT | 2020-11-21 00:30 | 2020-11-21 | BULB FAILED/OPEN CIRCUIT | An open circuit has been detected. Either the Navigation light has failed or the wire is open. | NULL | PNLRR | REAR PRIM NAV LT | NEVER | 33 | 42 | FAILED/WIRING | Fault |  | 4438 | SWK | 2C10 | CRJ700 | 10299 | N795SK | 11/23/2020 | Y | 21881179 | 0 | 1 | NULL | NULL | NULL | Tail position/nav light out | On arrival to aircraft found both primary and secondary tail nav lights inop. Replaced both primary and secondary tail nav lights in ref to AMM 33-42-09 and 33-42-11. Primary light ops check good. Secondary light sill inop. Please reference AML 529966 | 29703.3168 | 18276 | Pilot | 3343 | SFO | 33 | 43
33771 | 10299 | NAVIGATION LIGHTS | REAR PRIM NAV LT | 44156.0208 | 2020-11-21 | BULB FAILED/OPEN CIRCUIT | An open circuit has been detected. Either the Navigation light has failed or the wire is open. | NULL | PNLRR | REAR PRIM NAV LT | NEVER | 33 | 42 | FAILED/WIRING | Fault |  | 24854 | SWK | 2C10 | CRJ700 | 10299 | N795SK | 11/23/2020 | Y | 200704739 | 0 | 0 | NULL | NULL | NULL | D: Secondary tail nav light inop. C: MEL 33-42-1C CAT: C DUE 12/03/20 Secondary tail nav light inop. | Nov 23, 2020 Station: SFO--Deferred secondary tail nav light per MEL 33-42-1c. Nov 24, 2020 Station: SLC--Removed and replaced Secundary tail Nav lamp. In reference to AMM 33-42-11. Ops check good. | 29703.3168 | 18276 | Maint | 3343 | SFO | 33 | 43
35842 | 10299 | NAVIGATION LIGHTS | REAR SEC NAV LT | 2020-11-24 01:17 | 2020-11-24 | BULB FAILED/OPEN CIRCUIT | An open circuit has been detected. Either the Navigation light has failed or the wire is open. | NULL | SNLRR | REAR SEC NAV LT | NEVER | 33 | 42 | FAILED/WIRING | Fault |  | 4438 | SWK | 2C10 | CRJ700 | 10299 | N795SK | 11/23/2020 | Y | 21881179 | 0 | 1 | NULL | NULL | NULL | Tail position/nav light out | On arrival to aircraft found both primary and secondary tail nav lights inop. Replaced both primary and secondary tail nav lights in ref to AMM 33-42-09 and 33-42-11. Primary light ops check good. Secondary light sill inop. Please reference AML 529966 | 29703.3168 | 18276 | Pilot | 3343 | SFO | 33 | 43
35842 | 10299 | NAVIGATION LIGHTS | REAR SEC NAV LT | 44159.0535 | 2020-11-24 | BULB FAILED/OPEN CIRCUIT | An open circuit has been detected. Either the Navigation light has failed or the wire is open. | NULL | SNLRR | REAR SEC NAV LT | NEVER | 33 | 42 | FAILED/WIRING | Fault |  | 24854 | SWK | 2C10 | CRJ700 | 10299 | N795SK | 11/23/2020 | Y | 200704739 | 0 | 0 | NULL | NULL | NULL | D: Secondary tail nav light inop. C: MEL 33-42-1C CAT: C DUE 12/03/20 Secondary tail nav light inop. | Nov 23, 2020 Station: SFO--Deferred secondary tail nav light per MEL 33-42-1c. Nov 24, 2020 Station: SLC--Removed and replaced Secundary tail Nav lamp. In reference to AMM 33-42-11. Ops check good. | 29703.3168 | 18276 | Maint | 3343 | SFO | 33 | 43
36005 | 10299 | NAVIGATION LIGHTS | REAR PRIM NAV LT | 2020-11-24 01:17 | 2020-11-24 | BULB FAILED/OPEN CIRCUIT | An open circuit has been detected. Either the Navigation light has failed or the wire is open. | NULL | PNLRR | REAR PRIM NAV LT | NEVER | 33 | 42 | FAILED/WIRING | Fault |  | 4438 | SWK | 2C10 | CRJ700 | 10299 | N795SK | 11/23/2020 | Y | 21881179 | 0 | 1 | NULL | NULL | NULL | Tail position/nav light out | On arrival to aircraft found both primary and secondary tail nav lights inop. Replaced both primary and secondary tail nav lights in ref to AMM 33-42-09 and 33-42-11. Primary light ops check good. Secondary light sill inop. Please reference AML 529966 | 29703.3168 | 18276 | Pilot | 3343 | SFO | 33 | 43
36005 | 10299 | NAVIGATION LIGHTS | REAR PRIM NAV LT | 44159.0535 | 2020-11-24 | BULB FAILED/OPEN CIRCUIT | An open circuit has been detected. Either the Navigation light has failed or the wire is open. | NULL | PNLRR | REAR PRIM NAV LT | NEVER | 33 | 42 | FAILED/WIRING | Fault |  | 24854 | SWK | 2C10 | CRJ700 | 10299 | N795SK | 11/23/2020 | Y | 200704739 | 0 | 0 | NULL | NULL | NULL | D: Secondary tail nav light inop. C: MEL 33-42-1C CAT: C DUE 12/03/20 Secondary tail nav light inop. | Nov 23, 2020 Station: SFO--Deferred secondary tail nav light per MEL 33-42-1c. Nov 24, 2020 Station: SLC--Removed and replaced Secundary tail Nav lamp. In reference to AMM 33-42-11. Ops check good. | 29703.3168 | 18276 | Maint | 3343 | SFO | 33 | 43
37648 | 10299 | NAVIGATION LIGHTS | REAR PRIM NAV LT | 2020-11-24 00:36 | 2020-11-24 | BULB FAILED/OPEN CIRCUIT | An open circuit has been detected. Either the Navigation light has failed or the wire is open. | NULL | PNLRR | REAR PRIM NAV LT | NEVER | 33 | 42 | FAILED/WIRING | Fault |  | 4438 | SWK | 2C10 | CRJ700 | 10299 | N795SK | 11/23/2020 | Y | 21881179 | 0 | 1 | NULL | NULL | NULL | Tail position/nav light out | On arrival to aircraft found both primary and secondary tail nav lights inop. Replaced both primary and secondary tail nav lights in ref to AMM 33-42-09 and 33-42-11. Primary light ops check good. Secondary light sill inop. Please reference AML 529966 | 29703.3168 | 18276 | Pilot | 3343 | SFO | 33 | 43
37648 | 10299 | NAVIGATION LIGHTS | REAR PRIM NAV LT | 44159.025 | 2020-11-24 | BULB FAILED/OPEN CIRCUIT | An open circuit has been detected. Either the Navigation light has failed or the wire is open. | NULL | PNLRR | REAR PRIM NAV LT | NEVER | 33 | 42 | FAILED/WIRING | Fault |  | 24854 | SWK | 2C10 | CRJ700 | 10299 | N795SK | 11/23/2020 | Y | 200704739 | 0 | 0 | NULL | NULL | NULL | D: Secondary tail nav light inop. C: MEL 33-42-1C CAT: C DUE 12/03/20 Secondary tail nav light inop. | Nov 23, 2020 Station: SFO--Deferred secondary tail nav light per MEL 33-42-1c. Nov 24, 2020 Station: SLC--Removed and replaced Secundary tail Nav lamp. In reference to AMM 33-42-11. Ops check good. | 29703.3168 | 18276 | Maint | 3343 | SFO | 33 | 43
37651 | 10299 | NAVIGATION LIGHTS | REAR SEC NAV LT | 2020-11-24 00:36 | 2020-11-24 | BULB FAILED/OPEN CIRCUIT | An open circuit has been detected. Either the Navigation light has failed or the wire is open. | NULL | SNLRR | REAR SEC NAV LT | NEVER | 33 | 42 | FAILED/WIRING | Fault |  | 4438 | SWK | 2C10 | CRJ700 | 10299 | N795SK | 11/23/2020 | Y | 21881179 | 0 | 1 | NULL | NULL | NULL | Tail position/nav light out | On arrival to aircraft found both primary and secondary tail nav lights inop. Replaced both primary and secondary tail nav lights in ref to AMM 33-42-09 and 33-42-11. Primary light ops check good. Secondary light sill inop. Please reference AML 529966 | 29703.3168 | 18276 | Pilot | 3343 | SFO | 33 | 43
37651 | 10299 | NAVIGATION LIGHTS | REAR SEC NAV LT | 44159.025 | 2020-11-24 | BULB FAILED/OPEN CIRCUIT | An open circuit has been detected. Either the Navigation light has failed or the wire is open. | NULL | SNLRR | REAR SEC NAV LT | NEVER | 33 | 42 | FAILED/WIRING | Fault |  | 24854 | SWK | 2C10 | CRJ700 | 10299 | N795SK | 11/23/2020 | Y | 200704739 | 0 | 0 | NULL | NULL | NULL | D: Secondary tail nav light inop. C: MEL 33-42-1C CAT: C DUE 12/03/20 Secondary tail nav light inop. | Nov 23, 2020 Station: SFO--Deferred secondary tail nav light per MEL 33-42-1c. Nov 24, 2020 Station: SLC--Removed and replaced Secundary tail Nav lamp. In reference to AMM 33-42-11. Ops check good. | 29703.3168 | 18276 | Maint | 3343 | SFO | 33 | 43
51925 | 10299 | NAVIGATION LIGHTS | REAR PRIM NAV LT | 2020-11-23 17:41 | 2020-11-23 | BULB FAILED/OPEN CIRCUIT | An open circuit has been detected. Either the Navigation light has failed or the wire is open. | NULL | PNLRR | REAR PRIM NAV LT | NEVER | 33 | 42 | FAILED/WIRING | Fault |  | 4438 | SWK | 2C10 | CRJ700 | 10299 | N795SK | 11/23/2020 | Y | 21881179 | 0 | 1 | NULL | NULL | NULL | Tail position/nav light out | On arrival to aircraft found both primary and secondary tail nav lights inop. Replaced both primary and secondary tail nav lights in ref to AMM 33-42-09 and 33-42-11. Primary light ops check good. Secondary light sill inop. Please reference AML 529966 | 29703.3168 | 18276 | Pilot | 3343 | SFO | 33 | 43
51925 | 10299 | NAVIGATION LIGHTS | REAR PRIM NAV LT | 44158.7368 | 2020-11-23 | BULB FAILED/OPEN CIRCUIT | An open circuit has been detected. Either the Navigation light has failed or the wire is open. | NULL | PNLRR | REAR PRIM NAV LT | NEVER | 33 | 42 | FAILED/WIRING | Fault |  | 24854 | SWK | 2C10 | CRJ700 | 10299 | N795SK | 11/23/2020 | Y | 200704739 | 0 | 0 | NULL | NULL | NULL | D: Secondary tail nav light inop. C: MEL 33-42-1C CAT: C DUE 12/03/20 Secondary tail nav light inop. | Nov 23, 2020 Station: SFO--Deferred secondary tail nav light per MEL 33-42-1c. Nov 24, 2020 Station: SLC--Removed and replaced Secundary tail Nav lamp. In reference to AMM 33-42-11. Ops check good. | 29703.3168 | 18276 | Maint | 3343 | SFO | 33 | 43
52318 | 10299 | NAVIGATION LIGHTS | REAR PRIM NAV LT | 2020-11-23 17:10 | 2020-11-23 | BULB FAILED/OPEN CIRCUIT | An open circuit has been detected. Either the Navigation light has failed or the wire is open. | NULL | PNLRR | REAR PRIM NAV LT | NEVER | 33 | 42 | FAILED/WIRING | Fault |  | 4438 | SWK | 2C10 | CRJ700 | 10299 | N795SK | 11/23/2020 | Y | 21881179 | 0 | 1 | NULL | NULL | NULL | Tail position/nav light out | On arrival to aircraft found both primary and secondary tail nav lights inop. Replaced both primary and secondary tail nav lights in ref to AMM 33-42-09 and 33-42-11. Primary light ops check good. Secondary light sill inop. Please reference AML 529966 | 29703.3168 | 18276 | Pilot | 3343 | SFO | 33 | 43
52318 | 10299 | NAVIGATION LIGHTS | REAR PRIM NAV LT | 44158.7153 | 2020-11-23 | BULB FAILED/OPEN CIRCUIT | An open circuit has been detected. Either the Navigation light has failed or the wire is open. | NULL | PNLRR | REAR PRIM NAV LT | NEVER | 33 | 42 | FAILED/WIRING | Fault |  | 24854 | SWK | 2C10 | CRJ700 | 10299 | N795SK | 11/23/2020 | Y | 200704739 | 0 | 0 | NULL | NULL | NULL | D: Secondary tail nav light inop. C: MEL 33-42-1C CAT: C DUE 12/03/20 Secondary tail nav light inop. | Nov 23, 2020 Station: SFO--Deferred secondary tail nav light per MEL 33-42-1c. Nov 24, 2020 Station: SLC--Removed and replaced Secundary tail Nav lamp. In reference to AMM 33-42-11. Ops check good. | 29703.3168 | 18276 | Maint | 3343 | SFO | 33 | 43
54848 | 10299 | NAVIGATION LIGHTS | REAR PRIM NAV LT | 2020-11-23 15:36 | 2020-11-23 | BULB FAILED/OPEN CIRCUIT | An open circuit has been detected. Either the Navigation light has failed or the wire is open. | NULL | PNLRR | REAR PRIM NAV LT | NEVER | 33 | 42 | FAILED/WIRING | Fault |  | 4438 | SWK | 2C10 | CRJ700 | 10299 | N795SK | 11/23/2020 | Y | 21881179 | 0 | 1 | NULL | NULL | NULL | Tail position/nav light out | On arrival to aircraft found both primary and secondary tail nav lights inop. Replaced both primary and secondary tail nav lights in ref to AMM 33-42-09 and 33-42-11. Primary light ops check good. Secondary light sill inop. Please reference AML 529966 | 29703.3168 | 18276 | Pilot | 3343 | SFO | 33 | 43
54848 | 10299 | NAVIGATION LIGHTS | REAR PRIM NAV LT | 44158.65 | 2020-11-23 | BULB FAILED/OPEN CIRCUIT | An open circuit has been detected. Either the Navigation light has failed or the wire is open. | NULL | PNLRR | REAR PRIM NAV LT | NEVER | 33 | 42 | FAILED/WIRING | Fault |  | 24854 | SWK | 2C10 | CRJ700 | 10299 | N795SK | 11/23/2020 | Y | 200704739 | 0 | 0 | NULL | NULL | NULL | D: Secondary tail nav light inop. C: MEL 33-42-1C CAT: C DUE 12/03/20 Secondary tail nav light inop. | Nov 23, 2020 Station: SFO--Deferred secondary tail nav light per MEL 33-42-1c. Nov 24, 2020 Station: SLC--Removed and replaced Secundary tail Nav lamp. In reference to AMM 33-42-11. Ops check good. | 29703.3168 | 18276 | Maint | 3343 | SFO | 33 | 43
55766 | 10299 | NAVIGATION LIGHTS | REAR PRIM NAV LT | 2020-11-23 14:50 | 2020-11-23 | BULB FAILED/OPEN CIRCUIT | An open circuit has been detected. Either the Navigation light has failed or the wire is open. | NULL | PNLRR | REAR PRIM NAV LT | NEVER | 33 | 42 | FAILED/WIRING | Fault |  | 4438 | SWK | 2C10 | CRJ700 | 10299 | N795SK | 11/23/2020 | Y | 21881179 | 0 | 1 | NULL | NULL | NULL | Tail position/nav light out | On arrival to aircraft found both primary and secondary tail nav lights inop. Replaced both primary and secondary tail nav lights in ref to AMM 33-42-09 and 33-42-11. Primary light ops check good. Secondary light sill inop. Please reference AML 529966 | 29703.3168 | 18276 | Pilot | 3343 | SFO | 33 | 43
55766 | 10299 | NAVIGATION LIGHTS | REAR PRIM NAV LT | 44158.6181 | 2020-11-23 | BULB FAILED/OPEN CIRCUIT | An open circuit has been detected. Either the Navigation light has failed or the wire is open. | NULL | PNLRR | REAR PRIM NAV LT | NEVER | 33 | 42 | FAILED/WIRING | Fault |  | 24854 | SWK | 2C10 | CRJ700 | 10299 | N795SK | 11/23/2020 | Y | 200704739 | 0 | 0 | NULL | NULL | NULL | D: Secondary tail nav light inop. C: MEL 33-42-1C CAT: C DUE 12/03/20 Secondary tail nav light inop. | Nov 23, 2020 Station: SFO--Deferred secondary tail nav light per MEL 33-42-1c. Nov 24, 2020 Station: SLC--Removed and replaced Secundary tail Nav lamp. In reference to AMM 33-42-11. Ops check good. | 29703.3168 | 18276 | Maint | 3343 | SFO | 33 | 43
59714 | 10299 | NAVIGATION LIGHTS | REAR PRIM NAV LT | 2020-11-23 04:12 | 2020-11-23 | BULB FAILED/OPEN CIRCUIT | An open circuit has been detected. Either the Navigation light has failed or the wire is open. | NULL | PNLRR | REAR PRIM NAV LT | NEVER | 33 | 42 | FAILED/WIRING | Fault |  | 4438 | SWK | 2C10 | CRJ700 | 10299 | N795SK | 11/23/2020 | Y | 21881179 | 0 | 1 | NULL | NULL | NULL | Tail position/nav light out | On arrival to aircraft found both primary and secondary tail nav lights inop. Replaced both primary and secondary tail nav lights in ref to AMM 33-42-09 and 33-42-11. Primary light ops check good. Secondary light sill inop. Please reference AML 529966 | 29703.3168 | 18276 | Pilot | 3343 | SFO | 33 | 43
59714 | 10299 | NAVIGATION LIGHTS | REAR PRIM NAV LT | 44158.175 | 2020-11-23 | BULB FAILED/OPEN CIRCUIT | An open circuit has been detected. Either the Navigation light has failed or the wire is open. | NULL | PNLRR | REAR PRIM NAV LT | NEVER | 33 | 42 | FAILED/WIRING | Fault |  | 24854 | SWK | 2C10 | CRJ700 | 10299 | N795SK | 11/23/2020 | Y | 200704739 | 0 | 0 | NULL | NULL | NULL | D: Secondary tail nav light inop. C: MEL 33-42-1C CAT: C DUE 12/03/20 Secondary tail nav light inop. | Nov 23, 2020 Station: SFO--Deferred secondary tail nav light per MEL 33-42-1c. Nov 24, 2020 Station: SLC--Removed and replaced Secundary tail Nav lamp. In reference to AMM 33-42-11. Ops check good. | 29703.3168 | 18276 | Maint | 3343 | SFO | 33 | 43
59717 | 10299 | NAVIGATION LIGHTS | REAR SEC NAV LT | 2020-11-23 04:12 | 2020-11-23 | BULB FAILED/OPEN CIRCUIT | An open circuit has been detected. Either the Navigation light has failed or the wire is open. | NULL | SNLRR | REAR SEC NAV LT | NEVER | 33 | 42 | FAILED/WIRING | Fault |  | 4438 | SWK | 2C10 | CRJ700 | 10299 | N795SK | 11/23/2020 | Y | 21881179 | 0 | 1 | NULL | NULL | NULL | Tail position/nav light out | On arrival to aircraft found both primary and secondary tail nav lights inop. Replaced both primary and secondary tail nav lights in ref to AMM 33-42-09 and 33-42-11. Primary light ops check good. Secondary light sill inop. Please reference AML 529966 | 29703.3168 | 18276 | Pilot | 3343 | SFO | 33 | 43
59717 | 10299 | NAVIGATION LIGHTS | REAR SEC NAV LT | 44158.175 | 2020-11-23 | BULB FAILED/OPEN CIRCUIT | An open circuit has been detected. Either the Navigation light has failed or the wire is open. | NULL | SNLRR | REAR SEC NAV LT | NEVER | 33 | 42 | FAILED/WIRING | Fault |  | 24854 | SWK | 2C10 | CRJ700 | 10299 | N795SK | 11/23/2020 | Y | 200704739 | 0 | 0 | NULL | NULL | NULL | D: Secondary tail nav light inop. C: MEL 33-42-1C CAT: C DUE 12/03/20 Secondary tail nav light inop. | Nov 23, 2020 Station: SFO--Deferred secondary tail nav light per MEL 33-42-1c. Nov 24, 2020 Station: SLC--Removed and replaced Secundary tail Nav lamp. In reference to AMM 33-42-11. Ops check good. | 29703.3168 | 18276 | Maint | 3343 | SFO | 33 | 43
59732 | 10299 | NAVIGATION LIGHTS | REAR PRIM NAV LT | 2020-11-23 04:08 | 2020-11-23 | BULB FAILED/OPEN CIRCUIT | An open circuit has been detected. Either the Navigation light has failed or the wire is open. | NULL | PNLRR | REAR PRIM NAV LT | NEVER | 33 | 42 | FAILED/WIRING | Fault |  | 4438 | SWK | 2C10 | CRJ700 | 10299 | N795SK | 11/23/2020 | Y | 21881179 | 0 | 1 | NULL | NULL | NULL | Tail position/nav light out | On arrival to aircraft found both primary and secondary tail nav lights inop. Replaced both primary and secondary tail nav lights in ref to AMM 33-42-09 and 33-42-11. Primary light ops check good. Secondary light sill inop. Please reference AML 529966 | 29703.3168 | 18276 | Pilot | 3343 | SFO | 33 | 43
59732 | 10299 | NAVIGATION LIGHTS | REAR PRIM NAV LT | 44158.1722 | 2020-11-23 | BULB FAILED/OPEN CIRCUIT | An open circuit has been detected. Either the Navigation light has failed or the wire is open. | NULL | PNLRR | REAR PRIM NAV LT | NEVER | 33 | 42 | FAILED/WIRING | Fault |  | 24854 | SWK | 2C10 | CRJ700 | 10299 | N795SK | 11/23/2020 | Y | 200704739 | 0 | 0 | NULL | NULL | NULL | D: Secondary tail nav light inop. C: MEL 33-42-1C CAT: C DUE 12/03/20 Secondary tail nav light inop. | Nov 23, 2020 Station: SFO--Deferred secondary tail nav light per MEL 33-42-1c. Nov 24, 2020 Station: SLC--Removed and replaced Secundary tail Nav lamp. In reference to AMM 33-42-11. Ops check good. | 29703.3168 | 18276 | Maint | 3343 | SFO | 33 | 43
59928 | 10299 | NAVIGATION LIGHTS | REAR SEC NAV LT | 2020-11-23 04:08 | 2020-11-23 | BULB FAILED/OPEN CIRCUIT | An open circuit has been detected. Either the Navigation light has failed or the wire is open. | NULL | SNLRR | REAR SEC NAV LT | NEVER | 33 | 42 | FAILED/WIRING | Fault |  | 4438 | SWK | 2C10 | CRJ700 | 10299 | N795SK | 11/23/2020 | Y | 21881179 | 0 | 1 | NULL | NULL | NULL | Tail position/nav light out | On arrival to aircraft found both primary and secondary tail nav lights inop. Replaced both primary and secondary tail nav lights in ref to AMM 33-42-09 and 33-42-11. Primary light ops check good. Secondary light sill inop. Please reference AML 529966 | 29703.3168 | 18276 | Pilot | 3343 | SFO | 33 | 43
59928 | 10299 | NAVIGATION LIGHTS | REAR SEC NAV LT | 44158.1722 | 2020-11-23 | BULB FAILED/OPEN CIRCUIT | An open circuit has been detected. Either the Navigation light has failed or the wire is open. | NULL | SNLRR | REAR SEC NAV LT | NEVER | 33 | 42 | FAILED/WIRING | Fault |  | 24854 | SWK | 2C10 | CRJ700 | 10299 | N795SK | 11/23/2020 | Y | 200704739 | 0 | 0 | NULL | NULL | NULL | D: Secondary tail nav light inop. C: MEL 33-42-1C CAT: C DUE 12/03/20 Secondary tail nav light inop. | Nov 23, 2020 Station: SFO--Deferred secondary tail nav light per MEL 33-42-1c. Nov 24, 2020 Station: SLC--Removed and replaced Secundary tail Nav lamp. In reference to AMM 33-42-11. Ops check good. | 29703.3168 | 18276 | Maint | 3343 | SFO | 33 | 43
60355 | 10299 | NAVIGATION LIGHTS | REAR PRIM NAV LT | 2020-11-23 03:26 | 2020-11-23 | BULB FAILED/OPEN CIRCUIT | An open circuit has been detected. Either the Navigation light has failed or the wire is open. | NULL | PNLRR | REAR PRIM NAV LT | NEVER | 33 | 42 | FAILED/WIRING | Fault |  | 4438 | SWK | 2C10 | CRJ700 | 10299 | N795SK | 11/23/2020 | Y | 21881179 | 0 | 1 | NULL | NULL | NULL | Tail position/nav light out | On arrival to aircraft found both primary and secondary tail nav lights inop. Replaced both primary and secondary tail nav lights in ref to AMM 33-42-09 and 33-42-11. Primary light ops check good. Secondary light sill inop. Please reference AML 529966 | 29703.3168 | 18276 | Pilot | 3343 | SFO | 33 | 43
60355 | 10299 | NAVIGATION LIGHTS | REAR PRIM NAV LT | 44158.1431 | 2020-11-23 | BULB FAILED/OPEN CIRCUIT | An open circuit has been detected. Either the Navigation light has failed or the wire is open. | NULL | PNLRR | REAR PRIM NAV LT | NEVER | 33 | 42 | FAILED/WIRING | Fault |  | 24854 | SWK | 2C10 | CRJ700 | 10299 | N795SK | 11/23/2020 | Y | 200704739 | 0 | 0 | NULL | NULL | NULL | D: Secondary tail nav light inop. C: MEL 33-42-1C CAT: C DUE 12/03/20 Secondary tail nav light inop. | Nov 23, 2020 Station: SFO--Deferred secondary tail nav light per MEL 33-42-1c. Nov 24, 2020 Station: SLC--Removed and replaced Secundary tail Nav lamp. In reference to AMM 33-42-11. Ops check good. | 29703.3168 | 18276 | Maint | 3343 | SFO | 33 | 43
60519 | 10299 | NAVIGATION LIGHTS | REAR SEC NAV LT | 2020-11-23 03:26 | 2020-11-23 | BULB FAILED/OPEN CIRCUIT | An open circuit has been detected. Either the Navigation light has failed or the wire is open. | NULL | SNLRR | REAR SEC NAV LT | NEVER | 33 | 42 | FAILED/WIRING | Fault |  | 4438 | SWK | 2C10 | CRJ700 | 10299 | N795SK | 11/23/2020 | Y | 21881179 | 0 | 1 | NULL | NULL | NULL | Tail position/nav light out | On arrival to aircraft found both primary and secondary tail nav lights inop. Replaced both primary and secondary tail nav lights in ref to AMM 33-42-09 and 33-42-11. Primary light ops check good. Secondary light sill inop. Please reference AML 529966 | 29703.3168 | 18276 | Pilot | 3343 | SFO | 33 | 43
60519 | 10299 | NAVIGATION LIGHTS | REAR SEC NAV LT | 44158.1431 | 2020-11-23 | BULB FAILED/OPEN CIRCUIT | An open circuit has been detected. Either the Navigation light has failed or the wire is open. | NULL | SNLRR | REAR SEC NAV LT | NEVER | 33 | 42 | FAILED/WIRING | Fault |  | 24854 | SWK | 2C10 | CRJ700 | 10299 | N795SK | 11/23/2020 | Y | 200704739 | 0 | 0 | NULL | NULL | NULL | D: Secondary tail nav light inop. C: MEL 33-42-1C CAT: C DUE 12/03/20 Secondary tail nav light inop. | Nov 23, 2020 Station: SFO--Deferred secondary tail nav light per MEL 33-42-1c. Nov 24, 2020 Station: SLC--Removed and replaced Secundary tail Nav lamp. In reference to AMM 33-42-11. Ops check good. | 29703.3168 | 18276 | Maint | 3343 | SFO | 33 | 43
65264 | 10299 | NAVIGATION LIGHTS | REAR PRIM NAV LT | 2020-11-23 01:20 | 2020-11-23 | BULB FAILED/OPEN CIRCUIT | An open circuit has been detected. Either the Navigation light has failed or the wire is open. | NULL | PNLRR | REAR PRIM NAV LT | NEVER | 33 | 42 | FAILED/WIRING | Fault |  | 4438 | SWK | 2C10 | CRJ700 | 10299 | N795SK | 11/23/2020 | Y | 21881179 | 0 | 1 | NULL | NULL | NULL | Tail position/nav light out | On arrival to aircraft found both primary and secondary tail nav lights inop. Replaced both primary and secondary tail nav lights in ref to AMM 33-42-09 and 33-42-11. Primary light ops check good. Secondary light sill inop. Please reference AML 529966 | 29703.3168 | 18276 | Pilot | 3343 | SFO | 33 | 43
65264 | 10299 | NAVIGATION LIGHTS | REAR PRIM NAV LT | 44158.0556 | 2020-11-23 | BULB FAILED/OPEN CIRCUIT | An open circuit has been detected. Either the Navigation light has failed or the wire is open. | NULL | PNLRR | REAR PRIM NAV LT | NEVER | 33 | 42 | FAILED/WIRING | Fault |  | 24854 | SWK | 2C10 | CRJ700 | 10299 | N795SK | 11/23/2020 | Y | 200704739 | 0 | 0 | NULL | NULL | NULL | D: Secondary tail nav light inop. C: MEL 33-42-1C CAT: C DUE 12/03/20 Secondary tail nav light inop. | Nov 23, 2020 Station: SFO--Deferred secondary tail nav light per MEL 33-42-1c. Nov 24, 2020 Station: SLC--Removed and replaced Secundary tail Nav lamp. In reference to AMM 33-42-11. Ops check good. | 29703.3168 | 18276 | Maint | 3343 | SFO | 33 | 43
67559 | 10299 | NAVIGATION LIGHTS | REAR PRIM NAV LT | 2020-11-23 00:46 | 2020-11-23 | BULB FAILED/OPEN CIRCUIT | An open circuit has been detected. Either the Navigation light has failed or the wire is open. | NULL | PNLRR | REAR PRIM NAV LT | NEVER | 33 | 42 | FAILED/WIRING | Fault |  | 4438 | SWK | 2C10 | CRJ700 | 10299 | N795SK | 11/23/2020 | Y | 21881179 | 0 | 1 | NULL | NULL | NULL | Tail position/nav light out | On arrival to aircraft found both primary and secondary tail nav lights inop. Replaced both primary and secondary tail nav lights in ref to AMM 33-42-09 and 33-42-11. Primary light ops check good. Secondary light sill inop. Please reference AML 529966 | 29703.3168 | 18276 | Pilot | 3343 | SFO | 33 | 43
67559 | 10299 | NAVIGATION LIGHTS | REAR PRIM NAV LT | 44158.0319 | 2020-11-23 | BULB FAILED/OPEN CIRCUIT | An open circuit has been detected. Either the Navigation light has failed or the wire is open. | NULL | PNLRR | REAR PRIM NAV LT | NEVER | 33 | 42 | FAILED/WIRING | Fault |  | 24854 | SWK | 2C10 | CRJ700 | 10299 | N795SK | 11/23/2020 | Y | 200704739 | 0 | 0 | NULL | NULL | NULL | D: Secondary tail nav light inop. C: MEL 33-42-1C CAT: C DUE 12/03/20 Secondary tail nav light inop. | Nov 23, 2020 Station: SFO--Deferred secondary tail nav light per MEL 33-42-1c. Nov 24, 2020 Station: SLC--Removed and replaced Secundary tail Nav lamp. In reference to AMM 33-42-11. Ops check good. | 29703.3168 | 18276 | Maint | 3343 | SFO | 33 | 43
73678 | 10299 | NAVIGATION LIGHTS | REAR PRIM NAV LT | 2020-11-22 22:42 | 2020-11-22 | BULB FAILED/OPEN CIRCUIT | An open circuit has been detected. Either the Navigation light has failed or the wire is open. | NULL | PNLRR | REAR PRIM NAV LT | NEVER | 33 | 42 | FAILED/WIRING | Fault |  | 4438 | SWK | 2C10 | CRJ700 | 10299 | N795SK | 11/23/2020 | Y | 21881179 | 0 | 1 | NULL | NULL | NULL | Tail position/nav light out | On arrival to aircraft found both primary and secondary tail nav lights inop. Replaced both primary and secondary tail nav lights in ref to AMM 33-42-09 and 33-42-11. Primary light ops check good. Secondary light sill inop. Please reference AML 529966 | 29703.3168 | 18276 | Pilot | 3343 | SFO | 33 | 43
73678 | 10299 | NAVIGATION LIGHTS | REAR PRIM NAV LT | 44157.9458 | 2020-11-22 | BULB FAILED/OPEN CIRCUIT | An open circuit has been detected. Either the Navigation light has failed or the wire is open. | NULL | PNLRR | REAR PRIM NAV LT | NEVER | 33 | 42 | FAILED/WIRING | Fault |  | 24854 | SWK | 2C10 | CRJ700 | 10299 | N795SK | 11/23/2020 | Y | 200704739 | 0 | 0 | NULL | NULL | NULL | D: Secondary tail nav light inop. C: MEL 33-42-1C CAT: C DUE 12/03/20 Secondary tail nav light inop. | Nov 23, 2020 Station: SFO--Deferred secondary tail nav light per MEL 33-42-1c. Nov 24, 2020 Station: SLC--Removed and replaced Secundary tail Nav lamp. In reference to AMM 33-42-11. Ops check good. | 29703.3168 | 18276 | Maint | 3343 | SFO | 33 | 43
74101 | 10299 | NAVIGATION LIGHTS | REAR PRIM NAV LT | 2020-11-22 22:06 | 2020-11-22 | BULB FAILED/OPEN CIRCUIT | An open circuit has been detected. Either the Navigation light has failed or the wire is open. | NULL | PNLRR | REAR PRIM NAV LT | NEVER | 33 | 42 | FAILED/WIRING | Fault |  | 4438 | SWK | 2C10 | CRJ700 | 10299 | N795SK | 11/23/2020 | Y | 21881179 | 0 | 1 | NULL | NULL | NULL | Tail position/nav light out | On arrival to aircraft found both primary and secondary tail nav lights inop. Replaced both primary and secondary tail nav lights in ref to AMM 33-42-09 and 33-42-11. Primary light ops check good. Secondary light sill inop. Please reference AML 529966 | 29703.3168 | 18276 | Pilot | 3343 | SFO | 33 | 43
74101 | 10299 | NAVIGATION LIGHTS | REAR PRIM NAV LT | 44157.9208 | 2020-11-22 | BULB FAILED/OPEN CIRCUIT | An open circuit has been detected. Either the Navigation light has failed or the wire is open. | NULL | PNLRR | REAR PRIM NAV LT | NEVER | 33 | 42 | FAILED/WIRING | Fault |  | 24854 | SWK | 2C10 | CRJ700 | 10299 | N795SK | 11/23/2020 | Y | 200704739 | 0 | 0 | NULL | NULL | NULL | D: Secondary tail nav light inop. C: MEL 33-42-1C CAT: C DUE 12/03/20 Secondary tail nav light inop. | Nov 23, 2020 Station: SFO--Deferred secondary tail nav light per MEL 33-42-1c. Nov 24, 2020 Station: SLC--Removed and replaced Secundary tail Nav lamp. In reference to AMM 33-42-11. Ops check good. | 29703.3168 | 18276 | Maint | 3343 | SFO | 33 | 43
78032 | 10299 | NAVIGATION LIGHTS | REAR PRIM NAV LT | 2020-11-22 19:49 | 2020-11-22 | BULB FAILED/OPEN CIRCUIT | An open circuit has been detected. Either the Navigation light has failed or the wire is open. | NULL | PNLRR | REAR PRIM NAV LT | NEVER | 33 | 42 | FAILED/WIRING | Fault |  | 4438 | SWK | 2C10 | CRJ700 | 10299 | N795SK | 11/23/2020 | Y | 21881179 | 0 | 1 | NULL | NULL | NULL | Tail position/nav light out | On arrival to aircraft found both primary and secondary tail nav lights inop. Replaced both primary and secondary tail nav lights in ref to AMM 33-42-09 and 33-42-11. Primary light ops check good. Secondary light sill inop. Please reference AML 529966 | 29703.3168 | 18276 | Pilot | 3343 | SFO | 33 | 43
78032 | 10299 | NAVIGATION LIGHTS | REAR PRIM NAV LT | 44157.8257 | 2020-11-22 | BULB FAILED/OPEN CIRCUIT | An open circuit has been detected. Either the Navigation light has failed or the wire is open. | NULL | PNLRR | REAR PRIM NAV LT | NEVER | 33 | 42 | FAILED/WIRING | Fault |  | 24854 | SWK | 2C10 | CRJ700 | 10299 | N795SK | 11/23/2020 | Y | 200704739 | 0 | 0 | NULL | NULL | NULL | D: Secondary tail nav light inop. C: MEL 33-42-1C CAT: C DUE 12/03/20 Secondary tail nav light inop. | Nov 23, 2020 Station: SFO--Deferred secondary tail nav light per MEL 33-42-1c. Nov 24, 2020 Station: SLC--Removed and replaced Secundary tail Nav lamp. In reference to AMM 33-42-11. Ops check good. | 29703.3168 | 18276 | Maint | 3343 | SFO | 33 | 43
79105 | 10299 | NAVIGATION LIGHTS | REAR PRIM NAV LT | 2020-11-22 19:18 | 2020-11-22 | BULB FAILED/OPEN CIRCUIT | An open circuit has been detected. Either the Navigation light has failed or the wire is open. | NULL | PNLRR | REAR PRIM NAV LT | NEVER | 33 | 42 | FAILED/WIRING | Fault |  | 4438 | SWK | 2C10 | CRJ700 | 10299 | N795SK | 11/23/2020 | Y | 21881179 | 0 | 1 | NULL | NULL | NULL | Tail position/nav light out | On arrival to aircraft found both primary and secondary tail nav lights inop. Replaced both primary and secondary tail nav lights in ref to AMM 33-42-09 and 33-42-11. Primary light ops check good. Secondary light sill inop. Please reference AML 529966 | 29703.3168 | 18276 | Pilot | 3343 | SFO | 33 | 43
79105 | 10299 | NAVIGATION LIGHTS | REAR PRIM NAV LT | 44157.8042 | 2020-11-22 | BULB FAILED/OPEN CIRCUIT | An open circuit has been detected. Either the Navigation light has failed or the wire is open. | NULL | PNLRR | REAR PRIM NAV LT | NEVER | 33 | 42 | FAILED/WIRING | Fault |  | 24854 | SWK | 2C10 | CRJ700 | 10299 | N795SK | 11/23/2020 | Y | 200704739 | 0 | 0 | NULL | NULL | NULL | D: Secondary tail nav light inop. C: MEL 33-42-1C CAT: C DUE 12/03/20 Secondary tail nav light inop. | Nov 23, 2020 Station: SFO--Deferred secondary tail nav light per MEL 33-42-1c. Nov 24, 2020 Station: SLC--Removed and replaced Secundary tail Nav lamp. In reference to AMM 33-42-11. Ops check good. | 29703.3168 | 18276 | Maint | 3343 | SFO | 33 | 43
82628 | 10299 | NAVIGATION LIGHTS | REAR PRIM NAV LT | 2020-11-22 17:42 | 2020-11-22 | BULB FAILED/OPEN CIRCUIT | An open circuit has been detected. Either the Navigation light has failed or the wire is open. | NULL | PNLRR | REAR PRIM NAV LT | NEVER | 33 | 42 | FAILED/WIRING | Fault |  | 4438 | SWK | 2C10 | CRJ700 | 10299 | N795SK | 11/23/2020 | Y | 21881179 | 0 | 1 | NULL | NULL | NULL | Tail position/nav light out | On arrival to aircraft found both primary and secondary tail nav lights inop. Replaced both primary and secondary tail nav lights in ref to AMM 33-42-09 and 33-42-11. Primary light ops check good. Secondary light sill inop. Please reference AML 529966 | 29703.3168 | 18276 | Pilot | 3343 | SFO | 33 | 43
82628 | 10299 | NAVIGATION LIGHTS | REAR PRIM NAV LT | 44157.7375 | 2020-11-22 | BULB FAILED/OPEN CIRCUIT | An open circuit has been detected. Either the Navigation light has failed or the wire is open. | NULL | PNLRR | REAR PRIM NAV LT | NEVER | 33 | 42 | FAILED/WIRING | Fault |  | 24854 | SWK | 2C10 | CRJ700 | 10299 | N795SK | 11/23/2020 | Y | 200704739 | 0 | 0 | NULL | NULL | NULL | D: Secondary tail nav light inop. C: MEL 33-42-1C CAT: C DUE 12/03/20 Secondary tail nav light inop. | Nov 23, 2020 Station: SFO--Deferred secondary tail nav light per MEL 33-42-1c. Nov 24, 2020 Station: SLC--Removed and replaced Secundary tail Nav lamp. In reference to AMM 33-42-11. Ops check good. | 29703.3168 | 18276 | Maint | 3343 | SFO | 33 | 43
84016 | 10299 | NAVIGATION LIGHTS | REAR PRIM NAV LT | 2020-11-22 17:12 | 2020-11-22 | BULB FAILED/OPEN CIRCUIT | An open circuit has been detected. Either the Navigation light has failed or the wire is open. | NULL | PNLRR | REAR PRIM NAV LT | NEVER | 33 | 42 | FAILED/WIRING | Fault |  | 4438 | SWK | 2C10 | CRJ700 | 10299 | N795SK | 11/23/2020 | Y | 21881179 | 0 | 1 | NULL | NULL | NULL | Tail position/nav light out | On arrival to aircraft found both primary and secondary tail nav lights inop. Replaced both primary and secondary tail nav lights in ref to AMM 33-42-09 and 33-42-11. Primary light ops check good. Secondary light sill inop. Please reference AML 529966 | 29703.3168 | 18276 | Pilot | 3343 | SFO | 33 | 43
84016 | 10299 | NAVIGATION LIGHTS | REAR PRIM NAV LT | 44157.7167 | 2020-11-22 | BULB FAILED/OPEN CIRCUIT | An open circuit has been detected. Either the Navigation light has failed or the wire is open. | NULL | PNLRR | REAR PRIM NAV LT | NEVER | 33 | 42 | FAILED/WIRING | Fault |  | 24854 | SWK | 2C10 | CRJ700 | 10299 | N795SK | 11/23/2020 | Y | 200704739 | 0 | 0 | NULL | NULL | NULL | D: Secondary tail nav light inop. C: MEL 33-42-1C CAT: C DUE 12/03/20 Secondary tail nav light inop. | Nov 23, 2020 Station: SFO--Deferred secondary tail nav light per MEL 33-42-1c. Nov 24, 2020 Station: SLC--Removed and replaced Secundary tail Nav lamp. In reference to AMM 33-42-11. Ops check good. | 29703.3168 | 18276 | Maint | 3343 | SFO | 33 | 43
85472 | 10299 | NAVIGATION LIGHTS | REAR PRIM NAV LT | 2020-11-22 15:38 | 2020-11-22 | BULB FAILED/OPEN CIRCUIT | An open circuit has been detected. Either the Navigation light has failed or the wire is open. | NULL | PNLRR | REAR PRIM NAV LT | NEVER | 33 | 42 | FAILED/WIRING | Fault |  | 4438 | SWK | 2C10 | CRJ700 | 10299 | N795SK | 11/23/2020 | Y | 21881179 | 0 | 1 | NULL | NULL | NULL | Tail position/nav light out | On arrival to aircraft found both primary and secondary tail nav lights inop. Replaced both primary and secondary tail nav lights in ref to AMM 33-42-09 and 33-42-11. Primary light ops check good. Secondary light sill inop. Please reference AML 529966 | 29703.3168 | 18276 | Pilot | 3343 | SFO | 33 | 43
85472 | 10299 | NAVIGATION LIGHTS | REAR PRIM NAV LT | 44157.6514 | 2020-11-22 | BULB FAILED/OPEN CIRCUIT | An open circuit has been detected. Either the Navigation light has failed or the wire is open. | NULL | PNLRR | REAR PRIM NAV LT | NEVER | 33 | 42 | FAILED/WIRING | Fault |  | 24854 | SWK | 2C10 | CRJ700 | 10299 | N795SK | 11/23/2020 | Y | 200704739 | 0 | 0 | NULL | NULL | NULL | D: Secondary tail nav light inop. C: MEL 33-42-1C CAT: C DUE 12/03/20 Secondary tail nav light inop. | Nov 23, 2020 Station: SFO--Deferred secondary tail nav light per MEL 33-42-1c. Nov 24, 2020 Station: SLC--Removed and replaced Secundary tail Nav lamp. In reference to AMM 33-42-11. Ops check good. | 29703.3168 | 18276 | Maint | 3343 | SFO | 33 | 43
86601 | 10299 | NAVIGATION LIGHTS | REAR PRIM NAV LT | 2020-11-22 15:40 | 2020-11-22 | BULB FAILED/OPEN CIRCUIT | An open circuit has been detected. Either the Navigation light has failed or the wire is open. | NULL | PNLRR | REAR PRIM NAV LT | NEVER | 33 | 42 | FAILED/WIRING | Fault |  | 4438 | SWK | 2C10 | CRJ700 | 10299 | N795SK | 11/23/2020 | Y | 21881179 | 0 | 1 | NULL | NULL | NULL | Tail position/nav light out | On arrival to aircraft found both primary and secondary tail nav lights inop. Replaced both primary and secondary tail nav lights in ref to AMM 33-42-09 and 33-42-11. Primary light ops check good. Secondary light sill inop. Please reference AML 529966 | 29703.3168 | 18276 | Pilot | 3343 | SFO | 33 | 43
86601 | 10299 | NAVIGATION LIGHTS | REAR PRIM NAV LT | 44157.6528 | 2020-11-22 | BULB FAILED/OPEN CIRCUIT | An open circuit has been detected. Either the Navigation light has failed or the wire is open. | NULL | PNLRR | REAR PRIM NAV LT | NEVER | 33 | 42 | FAILED/WIRING | Fault |  | 24854 | SWK | 2C10 | CRJ700 | 10299 | N795SK | 11/23/2020 | Y | 200704739 | 0 | 0 | NULL | NULL | NULL | D: Secondary tail nav light inop. C: MEL 33-42-1C CAT: C DUE 12/03/20 Secondary tail nav light inop. | Nov 23, 2020 Station: SFO--Deferred secondary tail nav light per MEL 33-42-1c. Nov 24, 2020 Station: SLC--Removed and replaced Secundary tail Nav lamp. In reference to AMM 33-42-11. Ops check good. | 29703.3168 | 18276 | Maint | 3343 | SFO | 33 | 43
87805 | 10299 | NAVIGATION LIGHTS | REAR PRIM NAV LT | 2020-11-22 14:52 | 2020-11-22 | BULB FAILED/OPEN CIRCUIT | An open circuit has been detected. Either the Navigation light has failed or the wire is open. | NULL | PNLRR | REAR PRIM NAV LT | NEVER | 33 | 42 | FAILED/WIRING | Fault |  | 4438 | SWK | 2C10 | CRJ700 | 10299 | N795SK | 11/23/2020 | Y | 21881179 | 0 | 1 | NULL | NULL | NULL | Tail position/nav light out | On arrival to aircraft found both primary and secondary tail nav lights inop. Replaced both primary and secondary tail nav lights in ref to AMM 33-42-09 and 33-42-11. Primary light ops check good. Secondary light sill inop. Please reference AML 529966 | 29703.3168 | 18276 | Pilot | 3343 | SFO | 33 | 43
87805 | 10299 | NAVIGATION LIGHTS | REAR PRIM NAV LT | 44157.6194 | 2020-11-22 | BULB FAILED/OPEN CIRCUIT | An open circuit has been detected. Either the Navigation light has failed or the wire is open. | NULL | PNLRR | REAR PRIM NAV LT | NEVER | 33 | 42 | FAILED/WIRING | Fault |  | 24854 | SWK | 2C10 | CRJ700 | 10299 | N795SK | 11/23/2020 | Y | 200704739 | 0 | 0 | NULL | NULL | NULL | D: Secondary tail nav light inop. C: MEL 33-42-1C CAT: C DUE 12/03/20 Secondary tail nav light inop. | Nov 23, 2020 Station: SFO--Deferred secondary tail nav light per MEL 33-42-1c. Nov 24, 2020 Station: SLC--Removed and replaced Secundary tail Nav lamp. In reference to AMM 33-42-11. Ops check good. | 29703.3168 | 18276 | Maint | 3343 | SFO | 33 | 43
94315 | 10299 | NAVIGATION LIGHTS | REAR PRIM NAV LT | 2020-11-22 03:51 | 2020-11-22 | BULB FAILED/OPEN CIRCUIT | An open circuit has been detected. Either the Navigation light has failed or the wire is open. | NULL | PNLRR | REAR PRIM NAV LT | NEVER | 33 | 42 | FAILED/WIRING | Fault |  | 4438 | SWK | 2C10 | CRJ700 | 10299 | N795SK | 11/23/2020 | Y | 21881179 | 0 | 1 | NULL | NULL | NULL | Tail position/nav light out | On arrival to aircraft found both primary and secondary tail nav lights inop. Replaced both primary and secondary tail nav lights in ref to AMM 33-42-09 and 33-42-11. Primary light ops check good. Secondary light sill inop. Please reference AML 529966 | 29703.3168 | 18276 | Pilot | 3343 | SFO | 33 | 43
94315 | 10299 | NAVIGATION LIGHTS | REAR PRIM NAV LT | 44157.1604 | 2020-11-22 | BULB FAILED/OPEN CIRCUIT | An open circuit has been detected. Either the Navigation light has failed or the wire is open. | NULL | PNLRR | REAR PRIM NAV LT | NEVER | 33 | 42 | FAILED/WIRING | Fault |  | 24854 | SWK | 2C10 | CRJ700 | 10299 | N795SK | 11/23/2020 | Y | 200704739 | 0 | 0 | NULL | NULL | NULL | D: Secondary tail nav light inop. C: MEL 33-42-1C CAT: C DUE 12/03/20 Secondary tail nav light inop. | Nov 23, 2020 Station: SFO--Deferred secondary tail nav light per MEL 33-42-1c. Nov 24, 2020 Station: SLC--Removed and replaced Secundary tail Nav lamp. In reference to AMM 33-42-11. Ops check good. | 29703.3168 | 18276 | Maint | 3343 | SFO | 33 | 43
95617 | 10299 | NAVIGATION LIGHTS | REAR PRIM NAV LT | 2020-11-22 03:12 | 2020-11-22 | BULB FAILED/OPEN CIRCUIT | An open circuit has been detected. Either the Navigation light has failed or the wire is open. | NULL | PNLRR | REAR PRIM NAV LT | NEVER | 33 | 42 | FAILED/WIRING | Fault |  | 4438 | SWK | 2C10 | CRJ700 | 10299 | N795SK | 11/23/2020 | Y | 21881179 | 0 | 1 | NULL | NULL | NULL | Tail position/nav light out | On arrival to aircraft found both primary and secondary tail nav lights inop. Replaced both primary and secondary tail nav lights in ref to AMM 33-42-09 and 33-42-11. Primary light ops check good. Secondary light sill inop. Please reference AML 529966 | 29703.3168 | 18276 | Pilot | 3343 | SFO | 33 | 43
95617 | 10299 | NAVIGATION LIGHTS | REAR PRIM NAV LT | 44157.1333 | 2020-11-22 | BULB FAILED/OPEN CIRCUIT | An open circuit has been detected. Either the Navigation light has failed or the wire is open. | NULL | PNLRR | REAR PRIM NAV LT | NEVER | 33 | 42 | FAILED/WIRING | Fault |  | 24854 | SWK | 2C10 | CRJ700 | 10299 | N795SK | 11/23/2020 | Y | 200704739 | 0 | 0 | NULL | NULL | NULL | D: Secondary tail nav light inop. C: MEL 33-42-1C CAT: C DUE 12/03/20 Secondary tail nav light inop. | Nov 23, 2020 Station: SFO--Deferred secondary tail nav light per MEL 33-42-1c. Nov 24, 2020 Station: SLC--Removed and replaced Secundary tail Nav lamp. In reference to AMM 33-42-11. Ops check good. | 29703.3168 | 18276 | Maint | 3343 | SFO | 33 | 43
100873 | 10299 | NAVIGATION LIGHTS | REAR PRIM NAV LT | 2020-11-22 01:10 | 2020-11-22 | BULB FAILED/OPEN CIRCUIT | An open circuit has been detected. Either the Navigation light has failed or the wire is open. | NULL | PNLRR | REAR PRIM NAV LT | NEVER | 33 | 42 | FAILED/WIRING | Fault |  | 4438 | SWK | 2C10 | CRJ700 | 10299 | N795SK | 11/23/2020 | Y | 21881179 | 0 | 1 | NULL | NULL | NULL | Tail position/nav light out | On arrival to aircraft found both primary and secondary tail nav lights inop. Replaced both primary and secondary tail nav lights in ref to AMM 33-42-09 and 33-42-11. Primary light ops check good. Secondary light sill inop. Please reference AML 529966 | 29703.3168 | 18276 | Pilot | 3343 | SFO | 33 | 43
100873 | 10299 | NAVIGATION LIGHTS | REAR PRIM NAV LT | 44157.0486 | 2020-11-22 | BULB FAILED/OPEN CIRCUIT | An open circuit has been detected. Either the Navigation light has failed or the wire is open. | NULL | PNLRR | REAR PRIM NAV LT | NEVER | 33 | 42 | FAILED/WIRING | Fault |  | 24854 | SWK | 2C10 | CRJ700 | 10299 | N795SK | 11/23/2020 | Y | 200704739 | 0 | 0 | NULL | NULL | NULL | D: Secondary tail nav light inop. C: MEL 33-42-1C CAT: C DUE 12/03/20 Secondary tail nav light inop. | Nov 23, 2020 Station: SFO--Deferred secondary tail nav light per MEL 33-42-1c. Nov 24, 2020 Station: SLC--Removed and replaced Secundary tail Nav lamp. In reference to AMM 33-42-11. Ops check good. | 29703.3168 | 18276 | Maint | 3343 | SFO | 33 | 43
101710 | 10299 | NAVIGATION LIGHTS | REAR PRIM NAV LT | 2020-11-22 00:32 | 2020-11-22 | BULB FAILED/OPEN CIRCUIT | An open circuit has been detected. Either the Navigation light has failed or the wire is open. | NULL | PNLRR | REAR PRIM NAV LT | NEVER | 33 | 42 | FAILED/WIRING | Fault |  | 4438 | SWK | 2C10 | CRJ700 | 10299 | N795SK | 11/23/2020 | Y | 21881179 | 0 | 1 | NULL | NULL | NULL | Tail position/nav light out | On arrival to aircraft found both primary and secondary tail nav lights inop. Replaced both primary and secondary tail nav lights in ref to AMM 33-42-09 and 33-42-11. Primary light ops check good. Secondary light sill inop. Please reference AML 529966 | 29703.3168 | 18276 | Pilot | 3343 | SFO | 33 | 43
101710 | 10299 | NAVIGATION LIGHTS | REAR PRIM NAV LT | 44157.0222 | 2020-11-22 | BULB FAILED/OPEN CIRCUIT | An open circuit has been detected. Either the Navigation light has failed or the wire is open. | NULL | PNLRR | REAR PRIM NAV LT | NEVER | 33 | 42 | FAILED/WIRING | Fault |  | 24854 | SWK | 2C10 | CRJ700 | 10299 | N795SK | 11/23/2020 | Y | 200704739 | 0 | 0 | NULL | NULL | NULL | D: Secondary tail nav light inop. C: MEL 33-42-1C CAT: C DUE 12/03/20 Secondary tail nav light inop. | Nov 23, 2020 Station: SFO--Deferred secondary tail nav light per MEL 33-42-1c. Nov 24, 2020 Station: SLC--Removed and replaced Secundary tail Nav lamp. In reference to AMM 33-42-11. Ops check good. | 29703.3168 | 18276 | Maint | 3343 | SFO | 33 | 43
5349 | 10300 | TEMPERATURE CONTROL | GALLEY FAN | 44150.6 | 2020-11-15 | LOW FAN SPEED | Low speed has been detected on Galley fan. | CAS MESSAGE: R PACK AUTO FAIL (AMBER) | GLFAN | GALLEY FAN | AIR,TAXI | 21 | 61 | FAILED/WIRING | Service |  | 24478 | SWK | 2C10 | CRJ700 | 10300 | N796SK | 11/16/2020 | Y | 200703695 | 0 | 0 | NULL | NULL | NULL | D: Left pac only blowing cold air at cruise at FL370. Only blows warm at low altitudes and on the ground. L pac 48 psi, right pac 28 psi C: MEL 21-51-1F CAT: C DUE 11/26/2020 NOTE: P/N gg670-95002-3 Left pac only blowing cold air at cruise at FL370. Only | Nov 16, 2020 Station: DEN--L/H Pack is deferred per MEL 21-51-1F. MX action complied with. Placards installed.as authorized by mx control. Part number gg670-95002-3 Nov 21, 2020 Station: SLC--Trouble shot left pac only blowing cold air in reference to | 29340.5699 | 17948 | Maint | 2161 | DEN | 21 | 61
16259 | 10300 | TEMPERATURE CONTROL | GALLEY FAN | 44150.1299 | 2020-11-15 | LOW FAN SPEED | Low speed has been detected on Galley fan. | CAS MESSAGE: R PACK AUTO FAIL (AMBER) | GLFAN | GALLEY FAN | AIR,TAXI | 21 | 61 | FAILED/WIRING | Service |  | 24478 | SWK | 2C10 | CRJ700 | 10300 | N796SK | 11/16/2020 | Y | 200703695 | 0 | 0 | NULL | NULL | NULL | D: Left pac only blowing cold air at cruise at FL370. Only blows warm at low altitudes and on the ground. L pac 48 psi, right pac 28 psi C: MEL 21-51-1F CAT: C DUE 11/26/2020 NOTE: P/N gg670-95002-3 Left pac only blowing cold air at cruise at FL370. Only | Nov 16, 2020 Station: DEN--L/H Pack is deferred per MEL 21-51-1F. MX action complied with. Placards installed.as authorized by mx control. Part number gg670-95002-3 Nov 21, 2020 Station: SLC--Trouble shot left pac only blowing cold air in reference to | 29340.5699 | 17948 | Maint | 2161 | DEN | 21 | 61
26148 | 10300 | TEMPERATURE CONTROL | GALLEY FAN | 44149.9326 | 2020-11-14 | LOW FAN SPEED | Low speed has been detected on Galley fan. | CAS MESSAGE: R PACK AUTO FAIL (AMBER) | GLFAN | GALLEY FAN | AIR,TAXI | 21 | 61 | FAILED/WIRING | Service |  | 24478 | SWK | 2C10 | CRJ700 | 10300 | N796SK | 11/16/2020 | Y | 200703695 | 0 | 0 | NULL | NULL | NULL | D: Left pac only blowing cold air at cruise at FL370. Only blows warm at low altitudes and on the ground. L pac 48 psi, right pac 28 psi C: MEL 21-51-1F CAT: C DUE 11/26/2020 NOTE: P/N gg670-95002-3 Left pac only blowing cold air at cruise at FL370. Only | Nov 16, 2020 Station: DEN--L/H Pack is deferred per MEL 21-51-1F. MX action complied with. Placards installed.as authorized by mx control. Part number gg670-95002-3 Nov 21, 2020 Station: SLC--Trouble shot left pac only blowing cold air in reference to | 29340.5699 | 17948 | Maint | 2161 | DEN | 21 | 61
31886 | 10300 | TEMPERATURE CONTROL | GALLEY FAN | 44149.7465 | 2020-11-14 | LOW FAN SPEED | Low speed has been detected on Galley fan. | CAS MESSAGE: R PACK AUTO FAIL (AMBER) | GLFAN | GALLEY FAN | AIR,TAXI | 21 | 61 | FAILED/WIRING | Service |  | 24478 | SWK | 2C10 | CRJ700 | 10300 | N796SK | 11/16/2020 | Y | 200703695 | 0 | 0 | NULL | NULL | NULL | D: Left pac only blowing cold air at cruise at FL370. Only blows warm at low altitudes and on the ground. L pac 48 psi, right pac 28 psi C: MEL 21-51-1F CAT: C DUE 11/26/2020 NOTE: P/N gg670-95002-3 Left pac only blowing cold air at cruise at FL370. Only | Nov 16, 2020 Station: DEN--L/H Pack is deferred per MEL 21-51-1F. MX action complied with. Placards installed.as authorized by mx control. Part number gg670-95002-3 Nov 21, 2020 Station: SLC--Trouble shot left pac only blowing cold air in reference to | 29340.5699 | 17948 | Maint | 2161 | DEN | 21 | 61
34388 | 10300 | TEMPERATURE CONTROL | GALLEY FAN | 44149.6847 | 2020-11-14 | LOW FAN SPEED | Low speed has been detected on Galley fan. | CAS MESSAGE: R PACK AUTO FAIL (AMBER) | GLFAN | GALLEY FAN | AIR,TAXI | 21 | 61 | FAILED/WIRING | Service |  | 24478 | SWK | 2C10 | CRJ700 | 10300 | N796SK | 11/16/2020 | Y | 200703695 | 0 | 0 | NULL | NULL | NULL | D: Left pac only blowing cold air at cruise at FL370. Only blows warm at low altitudes and on the ground. L pac 48 psi, right pac 28 psi C: MEL 21-51-1F CAT: C DUE 11/26/2020 NOTE: P/N gg670-95002-3 Left pac only blowing cold air at cruise at FL370. Only | Nov 16, 2020 Station: DEN--L/H Pack is deferred per MEL 21-51-1F. MX action complied with. Placards installed.as authorized by mx control. Part number gg670-95002-3 Nov 21, 2020 Station: SLC--Trouble shot left pac only blowing cold air in reference to | 29340.5699 | 17948 | Maint | 2161 | DEN | 21 | 61
46027 | 10300 | TEMPERATURE CONTROL | GALLEY FAN | 44152.7868 | 2020-11-17 | LOW FAN SPEED | Low speed has been detected on Galley fan. | CAS MESSAGE: R PACK AUTO FAIL (AMBER) | GLFAN | GALLEY FAN | AIR,TAXI | 21 | 61 | FAILED/WIRING | Service |  | 24478 | SWK | 2C10 | CRJ700 | 10300 | N796SK | 11/16/2020 | Y | 200703695 | 0 | 0 | NULL | NULL | NULL | D: Left pac only blowing cold air at cruise at FL370. Only blows warm at low altitudes and on the ground. L pac 48 psi, right pac 28 psi C: MEL 21-51-1F CAT: C DUE 11/26/2020 NOTE: P/N gg670-95002-3 Left pac only blowing cold air at cruise at FL370. Only | Nov 16, 2020 Station: DEN--L/H Pack is deferred per MEL 21-51-1F. MX action complied with. Placards installed.as authorized by mx control. Part number gg670-95002-3 Nov 21, 2020 Station: SLC--Trouble shot left pac only blowing cold air in reference to | 29340.5699 | 17948 | Maint | 2161 | DEN | 21 | 61
47256 | 10300 | TEMPERATURE CONTROL | GALLEY FAN | 44149.1028 | 2020-11-14 | LOW FAN SPEED | Low speed has been detected on Galley fan. | CAS MESSAGE: R PACK AUTO FAIL (AMBER) | GLFAN | GALLEY FAN | AIR,TAXI | 21 | 61 | FAILED/WIRING | Service |  | 24478 | SWK | 2C10 | CRJ700 | 10300 | N796SK | 11/16/2020 | Y | 200703695 | 0 | 0 | NULL | NULL | NULL | D: Left pac only blowing cold air at cruise at FL370. Only blows warm at low altitudes and on the ground. L pac 48 psi, right pac 28 psi C: MEL 21-51-1F CAT: C DUE 11/26/2020 NOTE: P/N gg670-95002-3 Left pac only blowing cold air at cruise at FL370. Only | Nov 16, 2020 Station: DEN--L/H Pack is deferred per MEL 21-51-1F. MX action complied with. Placards installed.as authorized by mx control. Part number gg670-95002-3 Nov 21, 2020 Station: SLC--Trouble shot left pac only blowing cold air in reference to | 29340.5699 | 17948 | Maint | 2161 | DEN | 21 | 61
50755 | 10300 | TEMPERATURE CONTROL | GALLEY FAN | 44149.0104 | 2020-11-14 | LOW FAN SPEED | Low speed has been detected on Galley fan. | CAS MESSAGE: R PACK AUTO FAIL (AMBER) | GLFAN | GALLEY FAN | AIR,TAXI | 21 | 61 | FAILED/WIRING | Service |  | 24478 | SWK | 2C10 | CRJ700 | 10300 | N796SK | 11/16/2020 | Y | 200703695 | 0 | 0 | NULL | NULL | NULL | D: Left pac only blowing cold air at cruise at FL370. Only blows warm at low altitudes and on the ground. L pac 48 psi, right pac 28 psi C: MEL 21-51-1F CAT: C DUE 11/26/2020 NOTE: P/N gg670-95002-3 Left pac only blowing cold air at cruise at FL370. Only | Nov 16, 2020 Station: DEN--L/H Pack is deferred per MEL 21-51-1F. MX action complied with. Placards installed.as authorized by mx control. Part number gg670-95002-3 Nov 21, 2020 Station: SLC--Trouble shot left pac only blowing cold air in reference to | 29340.5699 | 17948 | Maint | 2161 | DEN | 21 | 61
55988 | 10300 | TEMPERATURE CONTROL | GALLEY FAN | 44152.5861 | 2020-11-17 | LOW FAN SPEED | Low speed has been detected on Galley fan. | CAS MESSAGE: R PACK AUTO FAIL (AMBER) | GLFAN | GALLEY FAN | AIR,TAXI | 21 | 61 | FAILED/WIRING | Service |  | 24478 | SWK | 2C10 | CRJ700 | 10300 | N796SK | 11/16/2020 | Y | 200703695 | 0 | 0 | NULL | NULL | NULL | D: Left pac only blowing cold air at cruise at FL370. Only blows warm at low altitudes and on the ground. L pac 48 psi, right pac 28 psi C: MEL 21-51-1F CAT: C DUE 11/26/2020 NOTE: P/N gg670-95002-3 Left pac only blowing cold air at cruise at FL370. Only | Nov 16, 2020 Station: DEN--L/H Pack is deferred per MEL 21-51-1F. MX action complied with. Placards installed.as authorized by mx control. Part number gg670-95002-3 Nov 21, 2020 Station: SLC--Trouble shot left pac only blowing cold air in reference to | 29340.5699 | 17948 | Maint | 2161 | DEN | 21 | 61
68606 | 10300 | TEMPERATURE CONTROL | GALLEY FAN | 44152.041 | 2020-11-17 | LOW FAN SPEED | Low speed has been detected on Galley fan. | CAS MESSAGE: R PACK AUTO FAIL (AMBER) | GLFAN | GALLEY FAN | AIR,TAXI | 21 | 61 | FAILED/WIRING | Service |  | 24478 | SWK | 2C10 | CRJ700 | 10300 | N796SK | 11/16/2020 | Y | 200703695 | 0 | 0 | NULL | NULL | NULL | D: Left pac only blowing cold air at cruise at FL370. Only blows warm at low altitudes and on the ground. L pac 48 psi, right pac 28 psi C: MEL 21-51-1F CAT: C DUE 11/26/2020 NOTE: P/N gg670-95002-3 Left pac only blowing cold air at cruise at FL370. Only | Nov 16, 2020 Station: DEN--L/H Pack is deferred per MEL 21-51-1F. MX action complied with. Placards installed.as authorized by mx control. Part number gg670-95002-3 Nov 21, 2020 Station: SLC--Trouble shot left pac only blowing cold air in reference to | 29340.5699 | 17948 | Maint | 2161 | DEN | 21 | 61
76431 | 10300 | TEMPERATURE CONTROL | GALLEY FAN | 44151.9062 | 2020-11-16 | LOW FAN SPEED | Low speed has been detected on Galley fan. | CAS MESSAGE: R PACK AUTO FAIL (AMBER) | GLFAN | GALLEY FAN | AIR,TAXI | 21 | 61 | FAILED/WIRING | Service |  | 24478 | SWK | 2C10 | CRJ700 | 10300 | N796SK | 11/16/2020 | Y | 200703695 | 0 | 0 | NULL | NULL | NULL | D: Left pac only blowing cold air at cruise at FL370. Only blows warm at low altitudes and on the ground. L pac 48 psi, right pac 28 psi C: MEL 21-51-1F CAT: C DUE 11/26/2020 NOTE: P/N gg670-95002-3 Left pac only blowing cold air at cruise at FL370. Only | Nov 16, 2020 Station: DEN--L/H Pack is deferred per MEL 21-51-1F. MX action complied with. Placards installed.as authorized by mx control. Part number gg670-95002-3 Nov 21, 2020 Station: SLC--Trouble shot left pac only blowing cold air in reference to | 29340.5699 | 17948 | Maint | 2161 | DEN | 21 | 61
81861 | 10300 | TEMPERATURE CONTROL | GALLEY FAN | 44151.7646 | 2020-11-16 | LOW FAN SPEED | Low speed has been detected on Galley fan. | CAS MESSAGE: R PACK AUTO FAIL (AMBER) | GLFAN | GALLEY FAN | AIR,TAXI | 21 | 61 | FAILED/WIRING | Service |  | 24478 | SWK | 2C10 | CRJ700 | 10300 | N796SK | 11/16/2020 | Y | 200703695 | 0 | 0 | NULL | NULL | NULL | D: Left pac only blowing cold air at cruise at FL370. Only blows warm at low altitudes and on the ground. L pac 48 psi, right pac 28 psi C: MEL 21-51-1F CAT: C DUE 11/26/2020 NOTE: P/N gg670-95002-3 Left pac only blowing cold air at cruise at FL370. Only | Nov 16, 2020 Station: DEN--L/H Pack is deferred per MEL 21-51-1F. MX action complied with. Placards installed.as authorized by mx control. Part number gg670-95002-3 Nov 21, 2020 Station: SLC--Trouble shot left pac only blowing cold air in reference to | 29340.5699 | 17948 | Maint | 2161 | DEN | 21 | 61
90528 | 10300 | TEMPERATURE CONTROL | GALLEY FAN | 44151.6007 | 2020-11-16 | LOW FAN SPEED | Low speed has been detected on Galley fan. | CAS MESSAGE: R PACK AUTO FAIL (AMBER) | GLFAN | GALLEY FAN | AIR,TAXI | 21 | 61 | FAILED/WIRING | Service |  | 24478 | SWK | 2C10 | CRJ700 | 10300 | N796SK | 11/16/2020 | Y | 200703695 | 0 | 0 | NULL | NULL | NULL | D: Left pac only blowing cold air at cruise at FL370. Only blows warm at low altitudes and on the ground. L pac 48 psi, right pac 28 psi C: MEL 21-51-1F CAT: C DUE 11/26/2020 NOTE: P/N gg670-95002-3 Left pac only blowing cold air at cruise at FL370. Only | Nov 16, 2020 Station: DEN--L/H Pack is deferred per MEL 21-51-1F. MX action complied with. Placards installed.as authorized by mx control. Part number gg670-95002-3 Nov 21, 2020 Station: SLC--Trouble shot left pac only blowing cold air in reference to | 29340.5699 | 17948 | Maint | 2161 | DEN | 21 | 61
92176 | 10300 | TEMPERATURE CONTROL | ACSC 1 | 44151.4951 | 2020-11-16 | INTERNAL FAULT | Internal Fault | NULL | ACSC1 | ACSC 1 | AIR,TAXI | 21 | 61 | FAILED/WIRING | Fault |  | 24478 | SWK | 2C10 | CRJ700 | 10300 | N796SK | 11/16/2020 | Y | 200703695 | 0 | 0 | NULL | NULL | NULL | D: Left pac only blowing cold air at cruise at FL370. Only blows warm at low altitudes and on the ground. L pac 48 psi, right pac 28 psi C: MEL 21-51-1F CAT: C DUE 11/26/2020 NOTE: P/N gg670-95002-3 Left pac only blowing cold air at cruise at FL370. Only | Nov 16, 2020 Station: DEN--L/H Pack is deferred per MEL 21-51-1F. MX action complied with. Placards installed.as authorized by mx control. Part number gg670-95002-3 Nov 21, 2020 Station: SLC--Trouble shot left pac only blowing cold air in reference to | 29340.5699 | 17948 | Maint | 2161 | DEN | 21 | 61
100450 | 10300 | TEMPERATURE CONTROL | GALLEY FAN | 44151.0521 | 2020-11-16 | LOW FAN SPEED | Low speed has been detected on Galley fan. | CAS MESSAGE: R PACK AUTO FAIL (AMBER) | GLFAN | GALLEY FAN | AIR,TAXI | 21 | 61 | FAILED/WIRING | Service |  | 24478 | SWK | 2C10 | CRJ700 | 10300 | N796SK | 11/16/2020 | Y | 200703695 | 0 | 0 | NULL | NULL | NULL | D: Left pac only blowing cold air at cruise at FL370. Only blows warm at low altitudes and on the ground. L pac 48 psi, right pac 28 psi C: MEL 21-51-1F CAT: C DUE 11/26/2020 NOTE: P/N gg670-95002-3 Left pac only blowing cold air at cruise at FL370. Only | Nov 16, 2020 Station: DEN--L/H Pack is deferred per MEL 21-51-1F. MX action complied with. Placards installed.as authorized by mx control. Part number gg670-95002-3 Nov 21, 2020 Station: SLC--Trouble shot left pac only blowing cold air in reference to | 29340.5699 | 17948 | Maint | 2161 | DEN | 21 | 61
101531 | 10300 | TEMPERATURE CONTROL | GALLEY FAN | 44136.5806 | 2020-11-01 | LOW FAN SPEED | Low speed has been detected on Galley fan. | CAS MESSAGE: R PACK AUTO FAIL (AMBER) | GLFAN | GALLEY FAN | AIR,TAXI | 21 | 61 | FAILED/WIRING | Service |  | 16499 | SWK | 2C10 | CRJ700 | 10300 | N796SK | 11/3/2020 | Y | 200701801 | 0 | 0 | NULL | NULL | NULL | D: IN CRUISE FLT DECK TEMP IN AUTO MODE, ACTUAL TEMP AND OUTPUT WOULD NOT CHANGE WITH SELECTED SETTING. SWITCHING TO MANUAL MODE DID NOT FIX ISSUE. Deferred L/H pack . mx action complied with C: MEL 21-51-1F CAT: C DUE 11/13/20 | Nov 03, 2020 Station: DEN--Deferred L/H pack per MEL 21-51-1F. mx action complied with as authorized b y mx control Nov 05, 2020 Station: SLC--Interrogated MDC could not find any correlating faults, Performed BITE test of the ACSC 1 in reference to th | 29252.7361 | 17892 | Maint | 2161 | DEN | 21 | 61
101531 | 10300 | TEMPERATURE CONTROL | GALLEY FAN | 2020-11-01 13:56 | 2020-11-01 | LOW FAN SPEED | Low speed has been detected on Galley fan. | CAS MESSAGE: R PACK AUTO FAIL (AMBER) | GLFAN | GALLEY FAN | AIR,TAXI | 21 | 61 | FAILED/WIRING | Service |  | 27548 | SWK | 2C10 | CRJ700 | 10300 | N796SK | 11/3/2020 | N | 21778818 | 0 | 0 | NULL | NULL | NULL | In cruise in auto mode the flight deck temp set to full hot at 35C. Pack temp wouldn’t go higher than 35C. Actual temp wouldn’t go higher than 19C. Manual mode didn’t raise pack temp at all. | Operated both packs as required, cockpit temp increased when knob selected to hot. Cockpit temp decreased when knob selected to cold no defects noted ok for continued service. | 29252.7361 | 17892 | Pilot | 2163 | DEN | 21 | 63
104108 | 10300 | TEMPERATURE CONTROL | GALLEY FAN | 44136.0917 | 2020-11-01 | LOW FAN SPEED | Low speed has been detected on Galley fan. | CAS MESSAGE: R PACK AUTO FAIL (AMBER) | GLFAN | GALLEY FAN | AIR,TAXI | 21 | 61 | FAILED/WIRING | Service |  | 16499 | SWK | 2C10 | CRJ700 | 10300 | N796SK | 11/3/2020 | Y | 200701801 | 0 | 0 | NULL | NULL | NULL | D: IN CRUISE FLT DECK TEMP IN AUTO MODE, ACTUAL TEMP AND OUTPUT WOULD NOT CHANGE WITH SELECTED SETTING. SWITCHING TO MANUAL MODE DID NOT FIX ISSUE. Deferred L/H pack . mx action complied with C: MEL 21-51-1F CAT: C DUE 11/13/20 | Nov 03, 2020 Station: DEN--Deferred L/H pack per MEL 21-51-1F. mx action complied with as authorized b y mx control Nov 05, 2020 Station: SLC--Interrogated MDC could not find any correlating faults, Performed BITE test of the ACSC 1 in reference to th | 29252.7361 | 17892 | Maint | 2161 | DEN | 21 | 61
104108 | 10300 | TEMPERATURE CONTROL | GALLEY FAN | 2020-11-01 02:12 | 2020-11-01 | LOW FAN SPEED | Low speed has been detected on Galley fan. | CAS MESSAGE: R PACK AUTO FAIL (AMBER) | GLFAN | GALLEY FAN | AIR,TAXI | 21 | 61 | FAILED/WIRING | Service |  | 27548 | SWK | 2C10 | CRJ700 | 10300 | N796SK | 11/3/2020 | N | 21778818 | 0 | 0 | NULL | NULL | NULL | In cruise in auto mode the flight deck temp set to full hot at 35C. Pack temp wouldn’t go higher than 35C. Actual temp wouldn’t go higher than 19C. Manual mode didn’t raise pack temp at all. | Operated both packs as required, cockpit temp increased when knob selected to hot. Cockpit temp decreased when knob selected to cold no defects noted ok for continued service. | 29252.7361 | 17892 | Pilot | 2163 | DEN | 21 | 63
108543 | 10300 | TEMPERATURE CONTROL | GALLEY FAN | 44150.8778 | 2020-11-15 | LOW FAN SPEED | Low speed has been detected on Galley fan. | CAS MESSAGE: R PACK AUTO FAIL (AMBER) | GLFAN | GALLEY FAN | AIR,TAXI | 21 | 61 | FAILED/WIRING | Service |  | 24478 | SWK | 2C10 | CRJ700 | 10300 | N796SK | 11/16/2020 | Y | 200703695 | 0 | 0 | NULL | NULL | NULL | D: Left pac only blowing cold air at cruise at FL370. Only blows warm at low altitudes and on the ground. L pac 48 psi, right pac 28 psi C: MEL 21-51-1F CAT: C DUE 11/26/2020 NOTE: P/N gg670-95002-3 Left pac only blowing cold air at cruise at FL370. Only | Nov 16, 2020 Station: DEN--L/H Pack is deferred per MEL 21-51-1F. MX action complied with. Placards installed.as authorized by mx control. Part number gg670-95002-3 Nov 21, 2020 Station: SLC--Trouble shot left pac only blowing cold air in reference to | 29340.5699 | 17948 | Maint | 2161 | DEN | 21 | 61
113559 | 10300 | TEMPERATURE CONTROL | GALLEY FAN | 44139.9146 | 2020-11-04 | LOW FAN SPEED | Low speed has been detected on Galley fan. | CAS MESSAGE: R PACK AUTO FAIL (AMBER) | GLFAN | GALLEY FAN | AIR,TAXI | 21 | 61 | FAILED/WIRING | Service |  | 16499 | SWK | 2C10 | CRJ700 | 10300 | N796SK | 11/3/2020 | Y | 200701801 | 0 | 0 | NULL | NULL | NULL | D: IN CRUISE FLT DECK TEMP IN AUTO MODE, ACTUAL TEMP AND OUTPUT WOULD NOT CHANGE WITH SELECTED SETTING. SWITCHING TO MANUAL MODE DID NOT FIX ISSUE. Deferred L/H pack . mx action complied with C: MEL 21-51-1F CAT: C DUE 11/13/20 | Nov 03, 2020 Station: DEN--Deferred L/H pack per MEL 21-51-1F. mx action complied with as authorized b y mx control Nov 05, 2020 Station: SLC--Interrogated MDC could not find any correlating faults, Performed BITE test of the ACSC 1 in reference to th | 29252.7361 | 17892 | Maint | 2161 | DEN | 21 | 61
113559 | 10300 | TEMPERATURE CONTROL | GALLEY FAN | 2020-11-04 21:57 | 2020-11-04 | LOW FAN SPEED | Low speed has been detected on Galley fan. | CAS MESSAGE: R PACK AUTO FAIL (AMBER) | GLFAN | GALLEY FAN | AIR,TAXI | 21 | 61 | FAILED/WIRING | Service |  | 27548 | SWK | 2C10 | CRJ700 | 10300 | N796SK | 11/3/2020 | N | 21778818 | 0 | 0 | NULL | NULL | NULL | In cruise in auto mode the flight deck temp set to full hot at 35C. Pack temp wouldn’t go higher than 35C. Actual temp wouldn’t go higher than 19C. Manual mode didn’t raise pack temp at all. | Operated both packs as required, cockpit temp increased when knob selected to hot. Cockpit temp decreased when knob selected to cold no defects noted ok for continued service. | 29252.7361 | 17892 | Pilot | 2163 | DEN | 21 | 63
113950 | 10300 | TEMPERATURE CONTROL | GALLEY FAN | 44150.7326 | 2020-11-15 | LOW FAN SPEED | Low speed has been detected on Galley fan. | CAS MESSAGE: R PACK AUTO FAIL (AMBER) | GLFAN | GALLEY FAN | AIR,TAXI | 21 | 61 | FAILED/WIRING | Service |  | 24478 | SWK | 2C10 | CRJ700 | 10300 | N796SK | 11/16/2020 | Y | 200703695 | 0 | 0 | NULL | NULL | NULL | D: Left pac only blowing cold air at cruise at FL370. Only blows warm at low altitudes and on the ground. L pac 48 psi, right pac 28 psi C: MEL 21-51-1F CAT: C DUE 11/26/2020 NOTE: P/N gg670-95002-3 Left pac only blowing cold air at cruise at FL370. Only | Nov 16, 2020 Station: DEN--L/H Pack is deferred per MEL 21-51-1F. MX action complied with. Placards installed.as authorized by mx control. Part number gg670-95002-3 Nov 21, 2020 Station: SLC--Trouble shot left pac only blowing cold air in reference to | 29340.5699 | 17948 | Maint | 2161 | DEN | 21 | 61
118827 | 10300 | TEMPERATURE CONTROL | GALLEY FAN | 44139.7806 | 2020-11-04 | LOW FAN SPEED | Low speed has been detected on Galley fan. | CAS MESSAGE: R PACK AUTO FAIL (AMBER) | GLFAN | GALLEY FAN | AIR,TAXI | 21 | 61 | FAILED/WIRING | Service |  | 16499 | SWK | 2C10 | CRJ700 | 10300 | N796SK | 11/3/2020 | Y | 200701801 | 0 | 0 | NULL | NULL | NULL | D: IN CRUISE FLT DECK TEMP IN AUTO MODE, ACTUAL TEMP AND OUTPUT WOULD NOT CHANGE WITH SELECTED SETTING. SWITCHING TO MANUAL MODE DID NOT FIX ISSUE. Deferred L/H pack . mx action complied with C: MEL 21-51-1F CAT: C DUE 11/13/20 | Nov 03, 2020 Station: DEN--Deferred L/H pack per MEL 21-51-1F. mx action complied with as authorized b y mx control Nov 05, 2020 Station: SLC--Interrogated MDC could not find any correlating faults, Performed BITE test of the ACSC 1 in reference to th | 29252.7361 | 17892 | Maint | 2161 | DEN | 21 | 61
118827 | 10300 | TEMPERATURE CONTROL | GALLEY FAN | 2020-11-04 18:44 | 2020-11-04 | LOW FAN SPEED | Low speed has been detected on Galley fan. | CAS MESSAGE: R PACK AUTO FAIL (AMBER) | GLFAN | GALLEY FAN | AIR,TAXI | 21 | 61 | FAILED/WIRING | Service |  | 27548 | SWK | 2C10 | CRJ700 | 10300 | N796SK | 11/3/2020 | N | 21778818 | 0 | 0 | NULL | NULL | NULL | In cruise in auto mode the flight deck temp set to full hot at 35C. Pack temp wouldn’t go higher than 35C. Actual temp wouldn’t go higher than 19C. Manual mode didn’t raise pack temp at all. | Operated both packs as required, cockpit temp increased when knob selected to hot. Cockpit temp decreased when knob selected to cold no defects noted ok for continued service. | 29252.7361 | 17892 | Pilot | 2163 | DEN | 21 | 63
127565 | 10300 | TEMPERATURE CONTROL | GALLEY FAN | 44139.5667 | 2020-11-04 | LOW FAN SPEED | Low speed has been detected on Galley fan. | CAS MESSAGE: R PACK AUTO FAIL (AMBER) | GLFAN | GALLEY FAN | AIR,TAXI | 21 | 61 | FAILED/WIRING | Service |  | 16499 | SWK | 2C10 | CRJ700 | 10300 | N796SK | 11/3/2020 | Y | 200701801 | 0 | 0 | NULL | NULL | NULL | D: IN CRUISE FLT DECK TEMP IN AUTO MODE, ACTUAL TEMP AND OUTPUT WOULD NOT CHANGE WITH SELECTED SETTING. SWITCHING TO MANUAL MODE DID NOT FIX ISSUE. Deferred L/H pack . mx action complied with C: MEL 21-51-1F CAT: C DUE 11/13/20 | Nov 03, 2020 Station: DEN--Deferred L/H pack per MEL 21-51-1F. mx action complied with as authorized b y mx control Nov 05, 2020 Station: SLC--Interrogated MDC could not find any correlating faults, Performed BITE test of the ACSC 1 in reference to th | 29252.7361 | 17892 | Maint | 2161 | DEN | 21 | 61
127565 | 10300 | TEMPERATURE CONTROL | GALLEY FAN | 2020-11-04 13:36 | 2020-11-04 | LOW FAN SPEED | Low speed has been detected on Galley fan. | CAS MESSAGE: R PACK AUTO FAIL (AMBER) | GLFAN | GALLEY FAN | AIR,TAXI | 21 | 61 | FAILED/WIRING | Service |  | 27548 | SWK | 2C10 | CRJ700 | 10300 | N796SK | 11/3/2020 | N | 21778818 | 0 | 0 | NULL | NULL | NULL | In cruise in auto mode the flight deck temp set to full hot at 35C. Pack temp wouldn’t go higher than 35C. Actual temp wouldn’t go higher than 19C. Manual mode didn’t raise pack temp at all. | Operated both packs as required, cockpit temp increased when knob selected to hot. Cockpit temp decreased when knob selected to cold no defects noted ok for continued service. | 29252.7361 | 17892 | Pilot | 2163 | DEN | 21 | 63
129650 | 10300 | TEMPERATURE CONTROL | GALLEY FAN | 44139.1285 | 2020-11-04 | LOW FAN SPEED | Low speed has been detected on Galley fan. | CAS MESSAGE: R PACK AUTO FAIL (AMBER) | GLFAN | GALLEY FAN | AIR,TAXI | 21 | 61 | FAILED/WIRING | Service |  | 16499 | SWK | 2C10 | CRJ700 | 10300 | N796SK | 11/3/2020 | Y | 200701801 | 0 | 0 | NULL | NULL | NULL | D: IN CRUISE FLT DECK TEMP IN AUTO MODE, ACTUAL TEMP AND OUTPUT WOULD NOT CHANGE WITH SELECTED SETTING. SWITCHING TO MANUAL MODE DID NOT FIX ISSUE. Deferred L/H pack . mx action complied with C: MEL 21-51-1F CAT: C DUE 11/13/20 | Nov 03, 2020 Station: DEN--Deferred L/H pack per MEL 21-51-1F. mx action complied with as authorized b y mx control Nov 05, 2020 Station: SLC--Interrogated MDC could not find any correlating faults, Performed BITE test of the ACSC 1 in reference to th | 29252.7361 | 17892 | Maint | 2161 | DEN | 21 | 61
129650 | 10300 | TEMPERATURE CONTROL | GALLEY FAN | 2020-11-04 03:05 | 2020-11-04 | LOW FAN SPEED | Low speed has been detected on Galley fan. | CAS MESSAGE: R PACK AUTO FAIL (AMBER) | GLFAN | GALLEY FAN | AIR,TAXI | 21 | 61 | FAILED/WIRING | Service |  | 27548 | SWK | 2C10 | CRJ700 | 10300 | N796SK | 11/3/2020 | N | 21778818 | 0 | 0 | NULL | NULL | NULL | In cruise in auto mode the flight deck temp set to full hot at 35C. Pack temp wouldn’t go higher than 35C. Actual temp wouldn’t go higher than 19C. Manual mode didn’t raise pack temp at all. | Operated both packs as required, cockpit temp increased when knob selected to hot. Cockpit temp decreased when knob selected to cold no defects noted ok for continued service. | 29252.7361 | 17892 | Pilot | 2163 | DEN | 21 | 63
133898 | 10300 | TEMPERATURE CONTROL | GALLEY FAN | 44138.9257 | 2020-11-03 | LOW FAN SPEED | Low speed has been detected on Galley fan. | CAS MESSAGE: R PACK AUTO FAIL (AMBER) | GLFAN | GALLEY FAN | AIR,TAXI | 21 | 61 | FAILED/WIRING | Service |  | 16499 | SWK | 2C10 | CRJ700 | 10300 | N796SK | 11/3/2020 | Y | 200701801 | 0 | 0 | NULL | NULL | NULL | D: IN CRUISE FLT DECK TEMP IN AUTO MODE, ACTUAL TEMP AND OUTPUT WOULD NOT CHANGE WITH SELECTED SETTING. SWITCHING TO MANUAL MODE DID NOT FIX ISSUE. Deferred L/H pack . mx action complied with C: MEL 21-51-1F CAT: C DUE 11/13/20 | Nov 03, 2020 Station: DEN--Deferred L/H pack per MEL 21-51-1F. mx action complied with as authorized b y mx control Nov 05, 2020 Station: SLC--Interrogated MDC could not find any correlating faults, Performed BITE test of the ACSC 1 in reference to th | 29252.7361 | 17892 | Maint | 2161 | DEN | 21 | 61
133898 | 10300 | TEMPERATURE CONTROL | GALLEY FAN | 2020-11-03 22:13 | 2020-11-03 | LOW FAN SPEED | Low speed has been detected on Galley fan. | CAS MESSAGE: R PACK AUTO FAIL (AMBER) | GLFAN | GALLEY FAN | AIR,TAXI | 21 | 61 | FAILED/WIRING | Service |  | 27548 | SWK | 2C10 | CRJ700 | 10300 | N796SK | 11/3/2020 | N | 21778818 | 0 | 0 | NULL | NULL | NULL | In cruise in auto mode the flight deck temp set to full hot at 35C. Pack temp wouldn’t go higher than 35C. Actual temp wouldn’t go higher than 19C. Manual mode didn’t raise pack temp at all. | Operated both packs as required, cockpit temp increased when knob selected to hot. Cockpit temp decreased when knob selected to cold no defects noted ok for continued service. | 29252.7361 | 17892 | Pilot | 2163 | DEN | 21 | 63
139204 | 10300 | TEMPERATURE CONTROL | GALLEY FAN | 44138.7167 | 2020-11-03 | LOW FAN SPEED | Low speed has been detected on Galley fan. | CAS MESSAGE: R PACK AUTO FAIL (AMBER) | GLFAN | GALLEY FAN | AIR,TAXI | 21 | 61 | FAILED/WIRING | Service |  | 16499 | SWK | 2C10 | CRJ700 | 10300 | N796SK | 11/3/2020 | Y | 200701801 | 0 | 0 | NULL | NULL | NULL | D: IN CRUISE FLT DECK TEMP IN AUTO MODE, ACTUAL TEMP AND OUTPUT WOULD NOT CHANGE WITH SELECTED SETTING. SWITCHING TO MANUAL MODE DID NOT FIX ISSUE. Deferred L/H pack . mx action complied with C: MEL 21-51-1F CAT: C DUE 11/13/20 | Nov 03, 2020 Station: DEN--Deferred L/H pack per MEL 21-51-1F. mx action complied with as authorized b y mx control Nov 05, 2020 Station: SLC--Interrogated MDC could not find any correlating faults, Performed BITE test of the ACSC 1 in reference to th | 29252.7361 | 17892 | Maint | 2161 | DEN | 21 | 61
139204 | 10300 | TEMPERATURE CONTROL | GALLEY FAN | 2020-11-03 17:12 | 2020-11-03 | LOW FAN SPEED | Low speed has been detected on Galley fan. | CAS MESSAGE: R PACK AUTO FAIL (AMBER) | GLFAN | GALLEY FAN | AIR,TAXI | 21 | 61 | FAILED/WIRING | Service |  | 27548 | SWK | 2C10 | CRJ700 | 10300 | N796SK | 11/3/2020 | N | 21778818 | 0 | 0 | NULL | NULL | NULL | In cruise in auto mode the flight deck temp set to full hot at 35C. Pack temp wouldn’t go higher than 35C. Actual temp wouldn’t go higher than 19C. Manual mode didn’t raise pack temp at all. | Operated both packs as required, cockpit temp increased when knob selected to hot. Cockpit temp decreased when knob selected to cold no defects noted ok for continued service. | 29252.7361 | 17892 | Pilot | 2163 | DEN | 21 | 63
143176 | 10300 | TEMPERATURE CONTROL | GALLEY FAN | 44138.5819 | 2020-11-03 | LOW FAN SPEED | Low speed has been detected on Galley fan. | CAS MESSAGE: R PACK AUTO FAIL (AMBER) | GLFAN | GALLEY FAN | AIR,TAXI | 21 | 61 | FAILED/WIRING | Service |  | 16499 | SWK | 2C10 | CRJ700 | 10300 | N796SK | 11/3/2020 | Y | 200701801 | 0 | 0 | NULL | NULL | NULL | D: IN CRUISE FLT DECK TEMP IN AUTO MODE, ACTUAL TEMP AND OUTPUT WOULD NOT CHANGE WITH SELECTED SETTING. SWITCHING TO MANUAL MODE DID NOT FIX ISSUE. Deferred L/H pack . mx action complied with C: MEL 21-51-1F CAT: C DUE 11/13/20 | Nov 03, 2020 Station: DEN--Deferred L/H pack per MEL 21-51-1F. mx action complied with as authorized b y mx control Nov 05, 2020 Station: SLC--Interrogated MDC could not find any correlating faults, Performed BITE test of the ACSC 1 in reference to th | 29252.7361 | 17892 | Maint | 2161 | DEN | 21 | 61
143176 | 10300 | TEMPERATURE CONTROL | GALLEY FAN | 2020-11-03 13:58 | 2020-11-03 | LOW FAN SPEED | Low speed has been detected on Galley fan. | CAS MESSAGE: R PACK AUTO FAIL (AMBER) | GLFAN | GALLEY FAN | AIR,TAXI | 21 | 61 | FAILED/WIRING | Service |  | 27548 | SWK | 2C10 | CRJ700 | 10300 | N796SK | 11/3/2020 | N | 21778818 | 0 | 0 | NULL | NULL | NULL | In cruise in auto mode the flight deck temp set to full hot at 35C. Pack temp wouldn’t go higher than 35C. Actual temp wouldn’t go higher than 19C. Manual mode didn’t raise pack temp at all. | Operated both packs as required, cockpit temp increased when knob selected to hot. Cockpit temp decreased when knob selected to cold no defects noted ok for continued service. | 29252.7361 | 17892 | Pilot | 2163 | DEN | 21 | 63
147614 | 10300 | TEMPERATURE CONTROL | GALLEY FAN | 44138.1111 | 2020-11-03 | LOW FAN SPEED | Low speed has been detected on Galley fan. | CAS MESSAGE: R PACK AUTO FAIL (AMBER) | GLFAN | GALLEY FAN | AIR,TAXI | 21 | 61 | FAILED/WIRING | Service |  | 16499 | SWK | 2C10 | CRJ700 | 10300 | N796SK | 11/3/2020 | Y | 200701801 | 0 | 0 | NULL | NULL | NULL | D: IN CRUISE FLT DECK TEMP IN AUTO MODE, ACTUAL TEMP AND OUTPUT WOULD NOT CHANGE WITH SELECTED SETTING. SWITCHING TO MANUAL MODE DID NOT FIX ISSUE. Deferred L/H pack . mx action complied with C: MEL 21-51-1F CAT: C DUE 11/13/20 | Nov 03, 2020 Station: DEN--Deferred L/H pack per MEL 21-51-1F. mx action complied with as authorized b y mx control Nov 05, 2020 Station: SLC--Interrogated MDC could not find any correlating faults, Performed BITE test of the ACSC 1 in reference to th | 29252.7361 | 17892 | Maint | 2161 | DEN | 21 | 61
147614 | 10300 | TEMPERATURE CONTROL | GALLEY FAN | 2020-11-03 02:40 | 2020-11-03 | LOW FAN SPEED | Low speed has been detected on Galley fan. | CAS MESSAGE: R PACK AUTO FAIL (AMBER) | GLFAN | GALLEY FAN | AIR,TAXI | 21 | 61 | FAILED/WIRING | Service |  | 27548 | SWK | 2C10 | CRJ700 | 10300 | N796SK | 11/3/2020 | N | 21778818 | 0 | 0 | NULL | NULL | NULL | In cruise in auto mode the flight deck temp set to full hot at 35C. Pack temp wouldn’t go higher than 35C. Actual temp wouldn’t go higher than 19C. Manual mode didn’t raise pack temp at all. | Operated both packs as required, cockpit temp increased when knob selected to hot. Cockpit temp decreased when knob selected to cold no defects noted ok for continued service. | 29252.7361 | 17892 | Pilot | 2163 | DEN | 21 | 63
152317 | 10300 | TEMPERATURE CONTROL | GALLEY FAN | 44137.9368 | 2020-11-02 | LOW FAN SPEED | Low speed has been detected on Galley fan. | CAS MESSAGE: R PACK AUTO FAIL (AMBER) | GLFAN | GALLEY FAN | AIR,TAXI | 21 | 61 | FAILED/WIRING | Service |  | 16499 | SWK | 2C10 | CRJ700 | 10300 | N796SK | 11/3/2020 | Y | 200701801 | 0 | 0 | NULL | NULL | NULL | D: IN CRUISE FLT DECK TEMP IN AUTO MODE, ACTUAL TEMP AND OUTPUT WOULD NOT CHANGE WITH SELECTED SETTING. SWITCHING TO MANUAL MODE DID NOT FIX ISSUE. Deferred L/H pack . mx action complied with C: MEL 21-51-1F CAT: C DUE 11/13/20 | Nov 03, 2020 Station: DEN--Deferred L/H pack per MEL 21-51-1F. mx action complied with as authorized b y mx control Nov 05, 2020 Station: SLC--Interrogated MDC could not find any correlating faults, Performed BITE test of the ACSC 1 in reference to th | 29252.7361 | 17892 | Maint | 2161 | DEN | 21 | 61
152317 | 10300 | TEMPERATURE CONTROL | GALLEY FAN | 2020-11-02 22:29 | 2020-11-02 | LOW FAN SPEED | Low speed has been detected on Galley fan. | CAS MESSAGE: R PACK AUTO FAIL (AMBER) | GLFAN | GALLEY FAN | AIR,TAXI | 21 | 61 | FAILED/WIRING | Service |  | 27548 | SWK | 2C10 | CRJ700 | 10300 | N796SK | 11/3/2020 | N | 21778818 | 0 | 0 | NULL | NULL | NULL | In cruise in auto mode the flight deck temp set to full hot at 35C. Pack temp wouldn’t go higher than 35C. Actual temp wouldn’t go higher than 19C. Manual mode didn’t raise pack temp at all. | Operated both packs as required, cockpit temp increased when knob selected to hot. Cockpit temp decreased when knob selected to cold no defects noted ok for continued service. | 29252.7361 | 17892 | Pilot | 2163 | DEN | 21 | 63
161188 | 10300 | TEMPERATURE CONTROL | GALLEY FAN | 44137.7326 | 2020-11-02 | LOW FAN SPEED | Low speed has been detected on Galley fan. | CAS MESSAGE: R PACK AUTO FAIL (AMBER) | GLFAN | GALLEY FAN | AIR,TAXI | 21 | 61 | FAILED/WIRING | Service |  | 16499 | SWK | 2C10 | CRJ700 | 10300 | N796SK | 11/3/2020 | Y | 200701801 | 0 | 0 | NULL | NULL | NULL | D: IN CRUISE FLT DECK TEMP IN AUTO MODE, ACTUAL TEMP AND OUTPUT WOULD NOT CHANGE WITH SELECTED SETTING. SWITCHING TO MANUAL MODE DID NOT FIX ISSUE. Deferred L/H pack . mx action complied with C: MEL 21-51-1F CAT: C DUE 11/13/20 | Nov 03, 2020 Station: DEN--Deferred L/H pack per MEL 21-51-1F. mx action complied with as authorized b y mx control Nov 05, 2020 Station: SLC--Interrogated MDC could not find any correlating faults, Performed BITE test of the ACSC 1 in reference to th | 29252.7361 | 17892 | Maint | 2161 | DEN | 21 | 61
161188 | 10300 | TEMPERATURE CONTROL | GALLEY FAN | 2020-11-02 17:35 | 2020-11-02 | LOW FAN SPEED | Low speed has been detected on Galley fan. | CAS MESSAGE: R PACK AUTO FAIL (AMBER) | GLFAN | GALLEY FAN | AIR,TAXI | 21 | 61 | FAILED/WIRING | Service |  | 27548 | SWK | 2C10 | CRJ700 | 10300 | N796SK | 11/3/2020 | N | 21778818 | 0 | 0 | NULL | NULL | NULL | In cruise in auto mode the flight deck temp set to full hot at 35C. Pack temp wouldn’t go higher than 35C. Actual temp wouldn’t go higher than 19C. Manual mode didn’t raise pack temp at all. | Operated both packs as required, cockpit temp increased when knob selected to hot. Cockpit temp decreased when knob selected to cold no defects noted ok for continued service. | 29252.7361 | 17892 | Pilot | 2163 | DEN | 21 | 63
164320 | 10300 | TEMPERATURE CONTROL | GALLEY FAN | 44137.5604 | 2020-11-02 | LOW FAN SPEED | Low speed has been detected on Galley fan. | CAS MESSAGE: R PACK AUTO FAIL (AMBER) | GLFAN | GALLEY FAN | AIR,TAXI | 21 | 61 | FAILED/WIRING | Service |  | 16499 | SWK | 2C10 | CRJ700 | 10300 | N796SK | 11/3/2020 | Y | 200701801 | 0 | 0 | NULL | NULL | NULL | D: IN CRUISE FLT DECK TEMP IN AUTO MODE, ACTUAL TEMP AND OUTPUT WOULD NOT CHANGE WITH SELECTED SETTING. SWITCHING TO MANUAL MODE DID NOT FIX ISSUE. Deferred L/H pack . mx action complied with C: MEL 21-51-1F CAT: C DUE 11/13/20 | Nov 03, 2020 Station: DEN--Deferred L/H pack per MEL 21-51-1F. mx action complied with as authorized b y mx control Nov 05, 2020 Station: SLC--Interrogated MDC could not find any correlating faults, Performed BITE test of the ACSC 1 in reference to th | 29252.7361 | 17892 | Maint | 2161 | DEN | 21 | 61
164320 | 10300 | TEMPERATURE CONTROL | GALLEY FAN | 2020-11-02 13:27 | 2020-11-02 | LOW FAN SPEED | Low speed has been detected on Galley fan. | CAS MESSAGE: R PACK AUTO FAIL (AMBER) | GLFAN | GALLEY FAN | AIR,TAXI | 21 | 61 | FAILED/WIRING | Service |  | 27548 | SWK | 2C10 | CRJ700 | 10300 | N796SK | 11/3/2020 | N | 21778818 | 0 | 0 | NULL | NULL | NULL | In cruise in auto mode the flight deck temp set to full hot at 35C. Pack temp wouldn’t go higher than 35C. Actual temp wouldn’t go higher than 19C. Manual mode didn’t raise pack temp at all. | Operated both packs as required, cockpit temp increased when knob selected to hot. Cockpit temp decreased when knob selected to cold no defects noted ok for continued service. | 29252.7361 | 17892 | Pilot | 2163 | DEN | 21 | 63
167184 | 10300 | TEMPERATURE CONTROL | GALLEY FAN | 44137.1222 | 2020-11-02 | LOW FAN SPEED | Low speed has been detected on Galley fan. | CAS MESSAGE: R PACK AUTO FAIL (AMBER) | GLFAN | GALLEY FAN | AIR,TAXI | 21 | 61 | FAILED/WIRING | Service |  | 16499 | SWK | 2C10 | CRJ700 | 10300 | N796SK | 11/3/2020 | Y | 200701801 | 0 | 0 | NULL | NULL | NULL | D: IN CRUISE FLT DECK TEMP IN AUTO MODE, ACTUAL TEMP AND OUTPUT WOULD NOT CHANGE WITH SELECTED SETTING. SWITCHING TO MANUAL MODE DID NOT FIX ISSUE. Deferred L/H pack . mx action complied with C: MEL 21-51-1F CAT: C DUE 11/13/20 | Nov 03, 2020 Station: DEN--Deferred L/H pack per MEL 21-51-1F. mx action complied with as authorized b y mx control Nov 05, 2020 Station: SLC--Interrogated MDC could not find any correlating faults, Performed BITE test of the ACSC 1 in reference to th | 29252.7361 | 17892 | Maint | 2161 | DEN | 21 | 61
167184 | 10300 | TEMPERATURE CONTROL | GALLEY FAN | 2020-11-02 02:56 | 2020-11-02 | LOW FAN SPEED | Low speed has been detected on Galley fan. | CAS MESSAGE: R PACK AUTO FAIL (AMBER) | GLFAN | GALLEY FAN | AIR,TAXI | 21 | 61 | FAILED/WIRING | Service |  | 27548 | SWK | 2C10 | CRJ700 | 10300 | N796SK | 11/3/2020 | N | 21778818 | 0 | 0 | NULL | NULL | NULL | In cruise in auto mode the flight deck temp set to full hot at 35C. Pack temp wouldn’t go higher than 35C. Actual temp wouldn’t go higher than 19C. Manual mode didn’t raise pack temp at all. | Operated both packs as required, cockpit temp increased when knob selected to hot. Cockpit temp decreased when knob selected to cold no defects noted ok for continued service. | 29252.7361 | 17892 | Pilot | 2163 | DEN | 21 | 63
168440 | 10300 | TEMPERATURE CONTROL | ACSC 1 | 44137.0278 | 2020-11-02 | INTERNAL FAULT | Internal Fault | NULL | ACSC1 | ACSC 1 | AIR,TAXI | 21 | 61 | FAILED/WIRING | Fault |  | 16499 | SWK | 2C10 | CRJ700 | 10300 | N796SK | 11/3/2020 | Y | 200701801 | 0 | 0 | NULL | NULL | NULL | D: IN CRUISE FLT DECK TEMP IN AUTO MODE, ACTUAL TEMP AND OUTPUT WOULD NOT CHANGE WITH SELECTED SETTING. SWITCHING TO MANUAL MODE DID NOT FIX ISSUE. Deferred L/H pack . mx action complied with C: MEL 21-51-1F CAT: C DUE 11/13/20 | Nov 03, 2020 Station: DEN--Deferred L/H pack per MEL 21-51-1F. mx action complied with as authorized b y mx control Nov 05, 2020 Station: SLC--Interrogated MDC could not find any correlating faults, Performed BITE test of the ACSC 1 in reference to th | 29252.7361 | 17892 | Maint | 2161 | DEN | 21 | 61
168440 | 10300 | TEMPERATURE CONTROL | ACSC 1 | 2020-11-02 00:40 | 2020-11-02 | INTERNAL FAULT | Internal Fault | NULL | ACSC1 | ACSC 1 | AIR,TAXI | 21 | 61 | FAILED/WIRING | Fault |  | 27548 | SWK | 2C10 | CRJ700 | 10300 | N796SK | 11/3/2020 | N | 21778818 | 0 | 0 | NULL | NULL | NULL | In cruise in auto mode the flight deck temp set to full hot at 35C. Pack temp wouldn’t go higher than 35C. Actual temp wouldn’t go higher than 19C. Manual mode didn’t raise pack temp at all. | Operated both packs as required, cockpit temp increased when knob selected to hot. Cockpit temp decreased when knob selected to cold no defects noted ok for continued service. | 29252.7361 | 17892 | Pilot | 2163 | DEN | 21 | 63
168598 | 10300 | TEMPERATURE CONTROL | ACSC 1 | 44137.0167 | 2020-11-02 | INTERNAL FAULT | Internal Fault | NULL | ACSC1 | ACSC 1 | AIR,TAXI | 21 | 61 | FAILED/WIRING | Fault |  | 16499 | SWK | 2C10 | CRJ700 | 10300 | N796SK | 11/3/2020 | Y | 200701801 | 0 | 0 | NULL | NULL | NULL | D: IN CRUISE FLT DECK TEMP IN AUTO MODE, ACTUAL TEMP AND OUTPUT WOULD NOT CHANGE WITH SELECTED SETTING. SWITCHING TO MANUAL MODE DID NOT FIX ISSUE. Deferred L/H pack . mx action complied with C: MEL 21-51-1F CAT: C DUE 11/13/20 | Nov 03, 2020 Station: DEN--Deferred L/H pack per MEL 21-51-1F. mx action complied with as authorized b y mx control Nov 05, 2020 Station: SLC--Interrogated MDC could not find any correlating faults, Performed BITE test of the ACSC 1 in reference to th | 29252.7361 | 17892 | Maint | 2161 | DEN | 21 | 61
168598 | 10300 | TEMPERATURE CONTROL | ACSC 1 | 2020-11-02 00:24 | 2020-11-02 | INTERNAL FAULT | Internal Fault | NULL | ACSC1 | ACSC 1 | AIR,TAXI | 21 | 61 | FAILED/WIRING | Fault |  | 27548 | SWK | 2C10 | CRJ700 | 10300 | N796SK | 11/3/2020 | N | 21778818 | 0 | 0 | NULL | NULL | NULL | In cruise in auto mode the flight deck temp set to full hot at 35C. Pack temp wouldn’t go higher than 35C. Actual temp wouldn’t go higher than 19C. Manual mode didn’t raise pack temp at all. | Operated both packs as required, cockpit temp increased when knob selected to hot. Cockpit temp decreased when knob selected to cold no defects noted ok for continued service. | 29252.7361 | 17892 | Pilot | 2163 | DEN | 21 | 63
169519 | 10300 | TEMPERATURE CONTROL | ACSC 1 | 44136.9847 | 2020-11-01 | INTERNAL FAULT | Internal Fault | NULL | ACSC1 | ACSC 1 | AIR,TAXI | 21 | 61 | FAILED/WIRING | Fault |  | 16499 | SWK | 2C10 | CRJ700 | 10300 | N796SK | 11/3/2020 | Y | 200701801 | 0 | 0 | NULL | NULL | NULL | D: IN CRUISE FLT DECK TEMP IN AUTO MODE, ACTUAL TEMP AND OUTPUT WOULD NOT CHANGE WITH SELECTED SETTING. SWITCHING TO MANUAL MODE DID NOT FIX ISSUE. Deferred L/H pack . mx action complied with C: MEL 21-51-1F CAT: C DUE 11/13/20 | Nov 03, 2020 Station: DEN--Deferred L/H pack per MEL 21-51-1F. mx action complied with as authorized b y mx control Nov 05, 2020 Station: SLC--Interrogated MDC could not find any correlating faults, Performed BITE test of the ACSC 1 in reference to th | 29252.7361 | 17892 | Maint | 2161 | DEN | 21 | 61
169519 | 10300 | TEMPERATURE CONTROL | ACSC 1 | 2020-11-01 23:38 | 2020-11-01 | INTERNAL FAULT | Internal Fault | NULL | ACSC1 | ACSC 1 | AIR,TAXI | 21 | 61 | FAILED/WIRING | Fault |  | 27548 | SWK | 2C10 | CRJ700 | 10300 | N796SK | 11/3/2020 | N | 21778818 | 0 | 0 | NULL | NULL | NULL | In cruise in auto mode the flight deck temp set to full hot at 35C. Pack temp wouldn’t go higher than 35C. Actual temp wouldn’t go higher than 19C. Manual mode didn’t raise pack temp at all. | Operated both packs as required, cockpit temp increased when knob selected to hot. Cockpit temp decreased when knob selected to cold no defects noted ok for continued service. | 29252.7361 | 17892 | Pilot | 2163 | DEN | 21 | 63
170039 | 10300 | TEMPERATURE CONTROL | ACSC 1 | 44136.9382 | 2020-11-01 | INTERNAL FAULT | Internal Fault | NULL | ACSC1 | ACSC 1 | AIR,TAXI | 21 | 61 | FAILED/WIRING | Fault |  | 16499 | SWK | 2C10 | CRJ700 | 10300 | N796SK | 11/3/2020 | Y | 200701801 | 0 | 0 | NULL | NULL | NULL | D: IN CRUISE FLT DECK TEMP IN AUTO MODE, ACTUAL TEMP AND OUTPUT WOULD NOT CHANGE WITH SELECTED SETTING. SWITCHING TO MANUAL MODE DID NOT FIX ISSUE. Deferred L/H pack . mx action complied with C: MEL 21-51-1F CAT: C DUE 11/13/20 | Nov 03, 2020 Station: DEN--Deferred L/H pack per MEL 21-51-1F. mx action complied with as authorized b y mx control Nov 05, 2020 Station: SLC--Interrogated MDC could not find any correlating faults, Performed BITE test of the ACSC 1 in reference to th | 29252.7361 | 17892 | Maint | 2161 | DEN | 21 | 61
170039 | 10300 | TEMPERATURE CONTROL | ACSC 1 | 2020-11-01 22:31 | 2020-11-01 | INTERNAL FAULT | Internal Fault | NULL | ACSC1 | ACSC 1 | AIR,TAXI | 21 | 61 | FAILED/WIRING | Fault |  | 27548 | SWK | 2C10 | CRJ700 | 10300 | N796SK | 11/3/2020 | N | 21778818 | 0 | 0 | NULL | NULL | NULL | In cruise in auto mode the flight deck temp set to full hot at 35C. Pack temp wouldn’t go higher than 35C. Actual temp wouldn’t go higher than 19C. Manual mode didn’t raise pack temp at all. | Operated both packs as required, cockpit temp increased when knob selected to hot. Cockpit temp decreased when knob selected to cold no defects noted ok for continued service. | 29252.7361 | 17892 | Pilot | 2163 | DEN | 21 | 63
170060 | 10300 | TEMPERATURE CONTROL | ACSC 1 | 44136.9319 | 2020-11-01 | INTERNAL FAULT | Internal Fault | NULL | ACSC1 | ACSC 1 | AIR,TAXI | 21 | 61 | FAILED/WIRING | Fault |  | 16499 | SWK | 2C10 | CRJ700 | 10300 | N796SK | 11/3/2020 | Y | 200701801 | 0 | 0 | NULL | NULL | NULL | D: IN CRUISE FLT DECK TEMP IN AUTO MODE, ACTUAL TEMP AND OUTPUT WOULD NOT CHANGE WITH SELECTED SETTING. SWITCHING TO MANUAL MODE DID NOT FIX ISSUE. Deferred L/H pack . mx action complied with C: MEL 21-51-1F CAT: C DUE 11/13/20 | Nov 03, 2020 Station: DEN--Deferred L/H pack per MEL 21-51-1F. mx action complied with as authorized b y mx control Nov 05, 2020 Station: SLC--Interrogated MDC could not find any correlating faults, Performed BITE test of the ACSC 1 in reference to th | 29252.7361 | 17892 | Maint | 2161 | DEN | 21 | 61
170060 | 10300 | TEMPERATURE CONTROL | ACSC 1 | 2020-11-01 22:22 | 2020-11-01 | INTERNAL FAULT | Internal Fault | NULL | ACSC1 | ACSC 1 | AIR,TAXI | 21 | 61 | FAILED/WIRING | Fault |  | 27548 | SWK | 2C10 | CRJ700 | 10300 | N796SK | 11/3/2020 | N | 21778818 | 0 | 0 | NULL | NULL | NULL | In cruise in auto mode the flight deck temp set to full hot at 35C. Pack temp wouldn’t go higher than 35C. Actual temp wouldn’t go higher than 19C. Manual mode didn’t raise pack temp at all. | Operated both packs as required, cockpit temp increased when knob selected to hot. Cockpit temp decreased when knob selected to cold no defects noted ok for continued service. | 29252.7361 | 17892 | Pilot | 2163 | DEN | 21 | 63
170158 | 10300 | TEMPERATURE CONTROL | GALLEY FAN | 44136.9382 | 2020-11-01 | LOW FAN SPEED | Low speed has been detected on Galley fan. | CAS MESSAGE: R PACK AUTO FAIL (AMBER) | GLFAN | GALLEY FAN | AIR,TAXI | 21 | 61 | FAILED/WIRING | Service |  | 16499 | SWK | 2C10 | CRJ700 | 10300 | N796SK | 11/3/2020 | Y | 200701801 | 0 | 0 | NULL | NULL | NULL | D: IN CRUISE FLT DECK TEMP IN AUTO MODE, ACTUAL TEMP AND OUTPUT WOULD NOT CHANGE WITH SELECTED SETTING. SWITCHING TO MANUAL MODE DID NOT FIX ISSUE. Deferred L/H pack . mx action complied with C: MEL 21-51-1F CAT: C DUE 11/13/20 | Nov 03, 2020 Station: DEN--Deferred L/H pack per MEL 21-51-1F. mx action complied with as authorized b y mx control Nov 05, 2020 Station: SLC--Interrogated MDC could not find any correlating faults, Performed BITE test of the ACSC 1 in reference to th | 29252.7361 | 17892 | Maint | 2161 | DEN | 21 | 61
170158 | 10300 | TEMPERATURE CONTROL | GALLEY FAN | 2020-11-01 22:31 | 2020-11-01 | LOW FAN SPEED | Low speed has been detected on Galley fan. | CAS MESSAGE: R PACK AUTO FAIL (AMBER) | GLFAN | GALLEY FAN | AIR,TAXI | 21 | 61 | FAILED/WIRING | Service |  | 27548 | SWK | 2C10 | CRJ700 | 10300 | N796SK | 11/3/2020 | N | 21778818 | 0 | 0 | NULL | NULL | NULL | In cruise in auto mode the flight deck temp set to full hot at 35C. Pack temp wouldn’t go higher than 35C. Actual temp wouldn’t go higher than 19C. Manual mode didn’t raise pack temp at all. | Operated both packs as required, cockpit temp increased when knob selected to hot. Cockpit temp decreased when knob selected to cold no defects noted ok for continued service. | 29252.7361 | 17892 | Pilot | 2163 | DEN | 21 | 63
173240 | 10300 | TEMPERATURE CONTROL | GALLEY FAN | 44136.7194 | 2020-11-01 | LOW FAN SPEED | Low speed has been detected on Galley fan. | CAS MESSAGE: R PACK AUTO FAIL (AMBER) | GLFAN | GALLEY FAN | AIR,TAXI | 21 | 61 | FAILED/WIRING | Service |  | 16499 | SWK | 2C10 | CRJ700 | 10300 | N796SK | 11/3/2020 | Y | 200701801 | 0 | 0 | NULL | NULL | NULL | D: IN CRUISE FLT DECK TEMP IN AUTO MODE, ACTUAL TEMP AND OUTPUT WOULD NOT CHANGE WITH SELECTED SETTING. SWITCHING TO MANUAL MODE DID NOT FIX ISSUE. Deferred L/H pack . mx action complied with C: MEL 21-51-1F CAT: C DUE 11/13/20 | Nov 03, 2020 Station: DEN--Deferred L/H pack per MEL 21-51-1F. mx action complied with as authorized b y mx control Nov 05, 2020 Station: SLC--Interrogated MDC could not find any correlating faults, Performed BITE test of the ACSC 1 in reference to th | 29252.7361 | 17892 | Maint | 2161 | DEN | 21 | 61
173240 | 10300 | TEMPERATURE CONTROL | GALLEY FAN | 2020-11-01 17:16 | 2020-11-01 | LOW FAN SPEED | Low speed has been detected on Galley fan. | CAS MESSAGE: R PACK AUTO FAIL (AMBER) | GLFAN | GALLEY FAN | AIR,TAXI | 21 | 61 | FAILED/WIRING | Service |  | 27548 | SWK | 2C10 | CRJ700 | 10300 | N796SK | 11/3/2020 | N | 21778818 | 0 | 0 | NULL | NULL | NULL | In cruise in auto mode the flight deck temp set to full hot at 35C. Pack temp wouldn’t go higher than 35C. Actual temp wouldn’t go higher than 19C. Manual mode didn’t raise pack temp at all. | Operated both packs as required, cockpit temp increased when knob selected to hot. Cockpit temp decreased when knob selected to cold no defects noted ok for continued service. | 29252.7361 | 17892 | Pilot | 2163 | DEN | 21 | 63
149681 | 10300 | NAVIGATION LIGHTS | REAR PRIM NAV LT | 44138.0347 | 2020-11-03 | BULB FAILED/OPEN CIRCUIT | An open circuit has been detected. Either the Navigation light has failed or the wire is open. | NULL | PNLRR | REAR PRIM NAV LT | NEVER | 33 | 42 | FAILED/WIRING | Fault |  | 16500 | SWK | 2C10 | CRJ700 | 10300 | N796SK | 11/3/2020 | N | 200701802 | 0 | 0 | NULL | NULL | NULL | D: LEFT SIDE RECOG TAXI LIGHT INOP. LEFT LANDING LIGHT WORKS. C: MEL 33-41-2B CAT: C DUE 11/13/20 LEFT SIDE RECOG TAXI LIGHT INOP. LEFT LANDING LIGHT WORKS. | Nov 03, 2020 Station: DEN--Deferred Left taxi recog light per MEL 33-41-2B. mx action complied as authorized by mx control Nov 05, 2020 Station: SLC--Performed operational check of LH RECOG taxi light in reference to AMM 33-41-01. Ops check good at th | 29252.7361 | 17892 | Maint | 3341 | DEN | 33 | 41
150154 | 10300 | NAVIGATION LIGHTS | REAR PRIM NAV LT | 44138.0194 | 2020-11-03 | BULB FAILED/OPEN CIRCUIT | An open circuit has been detected. Either the Navigation light has failed or the wire is open. | NULL | PNLRR | REAR PRIM NAV LT | NEVER | 33 | 42 | FAILED/WIRING | Fault |  | 16500 | SWK | 2C10 | CRJ700 | 10300 | N796SK | 11/3/2020 | N | 200701802 | 0 | 0 | NULL | NULL | NULL | D: LEFT SIDE RECOG TAXI LIGHT INOP. LEFT LANDING LIGHT WORKS. C: MEL 33-41-2B CAT: C DUE 11/13/20 LEFT SIDE RECOG TAXI LIGHT INOP. LEFT LANDING LIGHT WORKS. | Nov 03, 2020 Station: DEN--Deferred Left taxi recog light per MEL 33-41-2B. mx action complied as authorized by mx control Nov 05, 2020 Station: SLC--Performed operational check of LH RECOG taxi light in reference to AMM 33-41-01. Ops check good at th | 29252.7361 | 17892 | Maint | 3341 | DEN | 33 | 41
151047 | 10300 | NAVIGATION LIGHTS | REAR PRIM NAV LT | 44137.9875 | 2020-11-02 | BULB FAILED/OPEN CIRCUIT | An open circuit has been detected. Either the Navigation light has failed or the wire is open. | NULL | PNLRR | REAR PRIM NAV LT | NEVER | 33 | 42 | FAILED/WIRING | Fault |  | 16500 | SWK | 2C10 | CRJ700 | 10300 | N796SK | 11/3/2020 | N | 200701802 | 0 | 0 | NULL | NULL | NULL | D: LEFT SIDE RECOG TAXI LIGHT INOP. LEFT LANDING LIGHT WORKS. C: MEL 33-41-2B CAT: C DUE 11/13/20 LEFT SIDE RECOG TAXI LIGHT INOP. LEFT LANDING LIGHT WORKS. | Nov 03, 2020 Station: DEN--Deferred Left taxi recog light per MEL 33-41-2B. mx action complied as authorized by mx control Nov 05, 2020 Station: SLC--Performed operational check of LH RECOG taxi light in reference to AMM 33-41-01. Ops check good at th | 29252.7361 | 17892 | Maint | 3341 | DEN | 33 | 41
16790 | 10301 | ACARS | ACARS | 44150.1111 | 2020-11-15 | VHF3 INPUT INACTIVE | VHF 3 input to ACARS is inactive. Fault is only available if VHF 3 is a VHF 4000. | NULL | ACARS | ACARS | AIR,TAXI | 23 | 22 | FAILED/WIRING | Fault | 3 | 18654 | SWK | 2C10 | CRJ700 | 10301 | N797SK | 11/14/2020 | Y | 200703337 | 0 | 0 | NULL | NULL | NULL | D: Acars No Comm received. Deferred ACARS reference MEL 23-22-1, no mx action required. Authorized by mx control. C: DMI 23-22-1 Cat C due 24 Nov 20 Acars No Comm received | Nov 14, 2020 Station: SFO--Deferred ACARS reference MEL 23-22-1, no mx action required. Authorized by mx control. Nov 15, 2020 Station: SLC--Checked ACARS system, had an ACARS no comm. Checked MDC faults and VHF 3 was hard faulted and ACARS had a fa | 29500.4452 | 18279 | Maint | 2322 | SFO | 23 | 22
23562 | 10301 | ACARS | ACARS | 44150.0035 | 2020-11-15 | VHF3 INPUT INACTIVE | VHF 3 input to ACARS is inactive. Fault is only available if VHF 3 is a VHF 4000. | NULL | ACARS | ACARS | AIR,TAXI | 23 | 22 | FAILED/WIRING | Fault | 3 | 18654 | SWK | 2C10 | CRJ700 | 10301 | N797SK | 11/14/2020 | Y | 200703337 | 0 | 0 | NULL | NULL | NULL | D: Acars No Comm received. Deferred ACARS reference MEL 23-22-1, no mx action required. Authorized by mx control. C: DMI 23-22-1 Cat C due 24 Nov 20 Acars No Comm received | Nov 14, 2020 Station: SFO--Deferred ACARS reference MEL 23-22-1, no mx action required. Authorized by mx control. Nov 15, 2020 Station: SLC--Checked ACARS system, had an ACARS no comm. Checked MDC faults and VHF 3 was hard faulted and ACARS had a fa | 29500.4452 | 18279 | Maint | 2322 | SFO | 23 | 22
26934 | 10301 | ACARS | ACARS | 44156.134 | 2020-11-21 | VHF3 INPUT INACTIVE | VHF 3 input to ACARS is inactive. Fault is only available if VHF 3 is a VHF 4000. | NULL | ACARS | ACARS | AIR,TAXI | 23 | 22 | FAILED/WIRING | Fault | 3 | 24170 | SWK | 2C10 | CRJ700 | 10301 | N797SK | 11/20/2020 | Y | 200704225 | 0 | 0 | NULL | NULL | NULL | D; ACARS NOCOMM at the gate. C; MEL 23-22-1 Cat C Due 11/30/20 ACARS NOCOMM at the gate. | Nov 20, 2020 Station: DEN--Deferred per Mel 23-22-1, authorized by mxc, no mx Action required, placard installed. Nov 25, 2020 Station: PSP--Interrogated MDC and found several days of no output from VHF 3. Removed and replaced #3 VHF transceiver with | 29544.5454 | 18307 | Maint | 2322 | DEN | 23 | 22
30779 | 10301 | ACARS | ACARS | 44149.7937 | 2020-11-14 | VHF3 INPUT INACTIVE | VHF 3 input to ACARS is inactive. Fault is only available if VHF 3 is a VHF 4000. | NULL | ACARS | ACARS | AIR,TAXI | 23 | 22 | FAILED/WIRING | Fault | 3 | 18654 | SWK | 2C10 | CRJ700 | 10301 | N797SK | 11/14/2020 | Y | 200703337 | 0 | 0 | NULL | NULL | NULL | D: Acars No Comm received. Deferred ACARS reference MEL 23-22-1, no mx action required. Authorized by mx control. C: DMI 23-22-1 Cat C due 24 Nov 20 Acars No Comm received | Nov 14, 2020 Station: SFO--Deferred ACARS reference MEL 23-22-1, no mx action required. Authorized by mx control. Nov 15, 2020 Station: SLC--Checked ACARS system, had an ACARS no comm. Checked MDC faults and VHF 3 was hard faulted and ACARS had a fa | 29500.4452 | 18279 | Maint | 2322 | SFO | 23 | 22
30779 | 10301 | ACARS | ACARS | 2020-11-14 19:03 | 2020-11-14 | VHF3 INPUT INACTIVE | VHF 3 input to ACARS is inactive. Fault is only available if VHF 3 is a VHF 4000. | NULL | ACARS | ACARS | AIR,TAXI | 23 | 22 | FAILED/WIRING | Fault | 1 | 27305 | SWK | 2C10 | CRJ700 | 10301 | N797SK | 11/13/2020 | N | 21833574 | 0 | 0 | NULL | NON ROUTINE | NULL | Transfer from EAML 524653 : ACARS not printing. | Accessed ACARS weather request and when trying to print had 'printer inop' message on CDU. Checked printer and found printer door not closed. Opening printer door paper roll was not 'clipped' into mount. Reinstalled paper roll and properly closed print | 29495.4118 | 18275 | Pilot | 2322 | SLC | 23 | 22
30779 | 10301 | ACARS | ACARS | 2020-11-14 19:03 | 2020-11-14 | VHF3 INPUT INACTIVE | VHF 3 input to ACARS is inactive. Fault is only available if VHF 3 is a VHF 4000. | NULL | ACARS | ACARS | AIR,TAXI | 23 | 22 | FAILED/WIRING | Fault | 1 | 29740 | SWK | 2C10 | CRJ700 | 10301 | N797SK | 11/13/2020 | N | 21833109 | 0 | 0 | NULL | NULL | NULL | ACARS not printing. | This discrepancy was transferred to CAMP item 21833574 with the following corrective action: "Accessed ACARS weather request and when trying to print had 'printer inop' message on CDU. Checked printer and found printer door not closed. Opening printer d | 29495.4118 | 18275 | Pilot | 2322 | SLC | 23 | 22
38488 | 10301 | ACARS | ACARS | 44155.9389 | 2020-11-20 | VHF3 INPUT INACTIVE | VHF 3 input to ACARS is inactive. Fault is only available if VHF 3 is a VHF 4000. | NULL | ACARS | ACARS | AIR,TAXI | 23 | 22 | FAILED/WIRING | Fault | 3 | 24170 | SWK | 2C10 | CRJ700 | 10301 | N797SK | 11/20/2020 | Y | 200704225 | 0 | 0 | NULL | NULL | NULL | D; ACARS NOCOMM at the gate. C; MEL 23-22-1 Cat C Due 11/30/20 ACARS NOCOMM at the gate. | Nov 20, 2020 Station: DEN--Deferred per Mel 23-22-1, authorized by mxc, no mx Action required, placard installed. Nov 25, 2020 Station: PSP--Interrogated MDC and found several days of no output from VHF 3. Removed and replaced #3 VHF transceiver with | 29544.5454 | 18307 | Maint | 2322 | DEN | 23 | 22
40719 | 10301 | ACARS | ACARS | 44149.5729 | 2020-11-14 | VHF3 INPUT INACTIVE | VHF 3 input to ACARS is inactive. Fault is only available if VHF 3 is a VHF 4000. | NULL | ACARS | ACARS | AIR,TAXI | 23 | 22 | FAILED/WIRING | Fault | 3 | 18654 | SWK | 2C10 | CRJ700 | 10301 | N797SK | 11/14/2020 | Y | 200703337 | 0 | 0 | NULL | NULL | NULL | D: Acars No Comm received. Deferred ACARS reference MEL 23-22-1, no mx action required. Authorized by mx control. C: DMI 23-22-1 Cat C due 24 Nov 20 Acars No Comm received | Nov 14, 2020 Station: SFO--Deferred ACARS reference MEL 23-22-1, no mx action required. Authorized by mx control. Nov 15, 2020 Station: SLC--Checked ACARS system, had an ACARS no comm. Checked MDC faults and VHF 3 was hard faulted and ACARS had a fa | 29500.4452 | 18279 | Maint | 2322 | SFO | 23 | 22
40719 | 10301 | ACARS | ACARS | 2020-11-14 13:45 | 2020-11-14 | VHF3 INPUT INACTIVE | VHF 3 input to ACARS is inactive. Fault is only available if VHF 3 is a VHF 4000. | NULL | ACARS | ACARS | AIR,TAXI | 23 | 22 | FAILED/WIRING | Fault | 1 | 27305 | SWK | 2C10 | CRJ700 | 10301 | N797SK | 11/13/2020 | N | 21833574 | 0 | 0 | NULL | NON ROUTINE | NULL | Transfer from EAML 524653 : ACARS not printing. | Accessed ACARS weather request and when trying to print had 'printer inop' message on CDU. Checked printer and found printer door not closed. Opening printer door paper roll was not 'clipped' into mount. Reinstalled paper roll and properly closed print | 29495.4118 | 18275 | Pilot | 2322 | SLC | 23 | 22
40719 | 10301 | ACARS | ACARS | 2020-11-14 13:45 | 2020-11-14 | VHF3 INPUT INACTIVE | VHF 3 input to ACARS is inactive. Fault is only available if VHF 3 is a VHF 4000. | NULL | ACARS | ACARS | AIR,TAXI | 23 | 22 | FAILED/WIRING | Fault | 1 | 29740 | SWK | 2C10 | CRJ700 | 10301 | N797SK | 11/13/2020 | N | 21833109 | 0 | 0 | NULL | NULL | NULL | ACARS not printing. | This discrepancy was transferred to CAMP item 21833574 with the following corrective action: "Accessed ACARS weather request and when trying to print had 'printer inop' message on CDU. Checked printer and found printer door not closed. Opening printer d | 29495.4118 | 18275 | Pilot | 2322 | SLC | 23 | 22
40751 | 10301 | ACARS | ACARS | 44149.5667 | 2020-11-14 | VHF3 INPUT INACTIVE | VHF 3 input to ACARS is inactive. Fault is only available if VHF 3 is a VHF 4000. | NULL | ACARS | ACARS | AIR,TAXI | 23 | 22 | FAILED/WIRING | Fault | 3 | 18654 | SWK | 2C10 | CRJ700 | 10301 | N797SK | 11/14/2020 | Y | 200703337 | 0 | 0 | NULL | NULL | NULL | D: Acars No Comm received. Deferred ACARS reference MEL 23-22-1, no mx action required. Authorized by mx control. C: DMI 23-22-1 Cat C due 24 Nov 20 Acars No Comm received | Nov 14, 2020 Station: SFO--Deferred ACARS reference MEL 23-22-1, no mx action required. Authorized by mx control. Nov 15, 2020 Station: SLC--Checked ACARS system, had an ACARS no comm. Checked MDC faults and VHF 3 was hard faulted and ACARS had a fa | 29500.4452 | 18279 | Maint | 2322 | SFO | 23 | 22
40751 | 10301 | ACARS | ACARS | 2020-11-14 13:36 | 2020-11-14 | VHF3 INPUT INACTIVE | VHF 3 input to ACARS is inactive. Fault is only available if VHF 3 is a VHF 4000. | NULL | ACARS | ACARS | AIR,TAXI | 23 | 22 | FAILED/WIRING | Fault | 1 | 27305 | SWK | 2C10 | CRJ700 | 10301 | N797SK | 11/13/2020 | N | 21833574 | 0 | 0 | NULL | NON ROUTINE | NULL | Transfer from EAML 524653 : ACARS not printing. | Accessed ACARS weather request and when trying to print had 'printer inop' message on CDU. Checked printer and found printer door not closed. Opening printer door paper roll was not 'clipped' into mount. Reinstalled paper roll and properly closed print | 29495.4118 | 18275 | Pilot | 2322 | SLC | 23 | 22
40751 | 10301 | ACARS | ACARS | 2020-11-14 13:36 | 2020-11-14 | VHF3 INPUT INACTIVE | VHF 3 input to ACARS is inactive. Fault is only available if VHF 3 is a VHF 4000. | NULL | ACARS | ACARS | AIR,TAXI | 23 | 22 | FAILED/WIRING | Fault | 1 | 29740 | SWK | 2C10 | CRJ700 | 10301 | N797SK | 11/13/2020 | N | 21833109 | 0 | 0 | NULL | NULL | NULL | ACARS not printing. | This discrepancy was transferred to CAMP item 21833574 with the following corrective action: "Accessed ACARS weather request and when trying to print had 'printer inop' message on CDU. Checked printer and found printer door not closed. Opening printer d | 29495.4118 | 18275 | Pilot | 2322 | SLC | 23 | 22
49992 | 10301 | ACARS | ACARS | 44155.734 | 2020-11-20 | VHF3 INPUT INACTIVE | VHF 3 input to ACARS is inactive. Fault is only available if VHF 3 is a VHF 4000. | NULL | ACARS | ACARS | AIR,TAXI | 23 | 22 | FAILED/WIRING | Fault | 3 | 24170 | SWK | 2C10 | CRJ700 | 10301 | N797SK | 11/20/2020 | Y | 200704225 | 0 | 0 | NULL | NULL | NULL | D; ACARS NOCOMM at the gate. C; MEL 23-22-1 Cat C Due 11/30/20 ACARS NOCOMM at the gate. | Nov 20, 2020 Station: DEN--Deferred per Mel 23-22-1, authorized by mxc, no mx Action required, placard installed. Nov 25, 2020 Station: PSP--Interrogated MDC and found several days of no output from VHF 3. Removed and replaced #3 VHF transceiver with | 29544.5454 | 18307 | Maint | 2322 | DEN | 23 | 22
50350 | 10301 | ACARS | ACARS | 44155.7278 | 2020-11-20 | VHF3 INPUT INACTIVE | VHF 3 input to ACARS is inactive. Fault is only available if VHF 3 is a VHF 4000. | NULL | ACARS | ACARS | AIR,TAXI | 23 | 22 | FAILED/WIRING | Fault | 3 | 24170 | SWK | 2C10 | CRJ700 | 10301 | N797SK | 11/20/2020 | Y | 200704225 | 0 | 0 | NULL | NULL | NULL | D; ACARS NOCOMM at the gate. C; MEL 23-22-1 Cat C Due 11/30/20 ACARS NOCOMM at the gate. | Nov 20, 2020 Station: DEN--Deferred per Mel 23-22-1, authorized by mxc, no mx Action required, placard installed. Nov 25, 2020 Station: PSP--Interrogated MDC and found several days of no output from VHF 3. Removed and replaced #3 VHF transceiver with | 29544.5454 | 18307 | Maint | 2322 | DEN | 23 | 22
60909 | 10301 | ACARS | ACARS | 44158.1368 | 2020-11-23 | VHF3 INPUT INACTIVE | VHF 3 input to ACARS is inactive. Fault is only available if VHF 3 is a VHF 4000. | NULL | ACARS | ACARS | AIR,TAXI | 23 | 22 | FAILED/WIRING | Fault | 3 | 24701 | SWK | 2C10 | CRJ700 | 10301 | N797SK | 11/25/2020 | Y | 200704965 | 0 | 0 | NULL | NULL | NULL | D: Acars nocomm message intermittently throughout flight. C: MEL 23-22-1. CAT C. EXPIRES 12/05/20. NO MX ACTIONS REQUIRED. Acars nocomm message intermittently throughout flight. | Nov 25, 2020 Station: DEN--Deferred Aircraft Communications Addressing and Reporting System (ACARS) per MEL 23-22-1 authorized by M.C.C. No maintenance action required and placard is installed. Nov 27, 2020 Station: PSP--Removed and replaced the #3 V | 29575.6453 | 18327 | Maint | 2322 | DEN | 23 | 22
60909 | 10301 | ACARS | ACARS | 2020-11-23 03:17 | 2020-11-23 | VHF3 INPUT INACTIVE | VHF 3 input to ACARS is inactive. Fault is only available if VHF 3 is a VHF 4000. | NULL | ACARS | ACARS | AIR,TAXI | 23 | 22 | FAILED/WIRING | Fault | 3 | 26407 | SWK | 2C10 | CRJ700 | 10301 | N797SK | 11/25/2020 | Y | 21889242 | 0 | 1 | NULL | NULL | NULL | Acars no comm at gate. | Performed reset per FMRP CRJ 700. Ops check good at this time. | 29575.6453 | 18327 | Pilot | 2322 | PSP | 23 | 22
61689 | 10301 | ACARS | ACARS | 44158.1306 | 2020-11-23 | VHF3 INPUT INACTIVE | VHF 3 input to ACARS is inactive. Fault is only available if VHF 3 is a VHF 4000. | NULL | ACARS | ACARS | AIR,TAXI | 23 | 22 | FAILED/WIRING | Fault | 3 | 24701 | SWK | 2C10 | CRJ700 | 10301 | N797SK | 11/25/2020 | Y | 200704965 | 0 | 0 | NULL | NULL | NULL | D: Acars nocomm message intermittently throughout flight. C: MEL 23-22-1. CAT C. EXPIRES 12/05/20. NO MX ACTIONS REQUIRED. Acars nocomm message intermittently throughout flight. | Nov 25, 2020 Station: DEN--Deferred Aircraft Communications Addressing and Reporting System (ACARS) per MEL 23-22-1 authorized by M.C.C. No maintenance action required and placard is installed. Nov 27, 2020 Station: PSP--Removed and replaced the #3 V | 29575.6453 | 18327 | Maint | 2322 | DEN | 23 | 22
61689 | 10301 | ACARS | ACARS | 2020-11-23 03:08 | 2020-11-23 | VHF3 INPUT INACTIVE | VHF 3 input to ACARS is inactive. Fault is only available if VHF 3 is a VHF 4000. | NULL | ACARS | ACARS | AIR,TAXI | 23 | 22 | FAILED/WIRING | Fault | 3 | 26407 | SWK | 2C10 | CRJ700 | 10301 | N797SK | 11/25/2020 | Y | 21889242 | 0 | 1 | NULL | NULL | NULL | Acars no comm at gate. | Performed reset per FMRP CRJ 700. Ops check good at this time. | 29575.6453 | 18327 | Pilot | 2322 | PSP | 23 | 22
71393 | 10301 | ACARS | ACARS | 44154.9451 | 2020-11-19 | VHF3 INPUT INACTIVE | VHF 3 input to ACARS is inactive. Fault is only available if VHF 3 is a VHF 4000. | NULL | ACARS | ACARS | AIR,TAXI | 23 | 22 | FAILED/WIRING | Fault | 3 | 24170 | SWK | 2C10 | CRJ700 | 10301 | N797SK | 11/20/2020 | Y | 200704225 | 0 | 0 | NULL | NULL | NULL | D; ACARS NOCOMM at the gate. C; MEL 23-22-1 Cat C Due 11/30/20 ACARS NOCOMM at the gate. | Nov 20, 2020 Station: DEN--Deferred per Mel 23-22-1, authorized by mxc, no mx Action required, placard installed. Nov 25, 2020 Station: PSP--Interrogated MDC and found several days of no output from VHF 3. Removed and replaced #3 VHF transceiver with | 29544.5454 | 18307 | Maint | 2322 | DEN | 23 | 22
75718 | 10301 | ACARS | ACARS | 44154.9382 | 2020-11-19 | VHF3 INPUT INACTIVE | VHF 3 input to ACARS is inactive. Fault is only available if VHF 3 is a VHF 4000. | NULL | ACARS | ACARS | AIR,TAXI | 23 | 22 | FAILED/WIRING | Fault | 3 | 24170 | SWK | 2C10 | CRJ700 | 10301 | N797SK | 11/20/2020 | Y | 200704225 | 0 | 0 | NULL | NULL | NULL | D; ACARS NOCOMM at the gate. C; MEL 23-22-1 Cat C Due 11/30/20 ACARS NOCOMM at the gate. | Nov 20, 2020 Station: DEN--Deferred per Mel 23-22-1, authorized by mxc, no mx Action required, placard installed. Nov 25, 2020 Station: PSP--Interrogated MDC and found several days of no output from VHF 3. Removed and replaced #3 VHF transceiver with | 29544.5454 | 18307 | Maint | 2322 | DEN | 23 | 22
109643 | 10301 | ACARS | ACARS | 44160.234 | 2020-11-25 | VHF3 INPUT INACTIVE | VHF 3 input to ACARS is inactive. Fault is only available if VHF 3 is a VHF 4000. | NULL | ACARS | ACARS | AIR,TAXI | 23 | 22 | FAILED/WIRING | Fault | 3 | 23465 | SWK | 2C10 | CRJ700 | 10301 | N797SK | 11/27/2020 | Y | 200705165 | 0 | 0 | NULL | NULL | NULL | D; Acars no comm C; Deferred ACARS no comm IAW MEL 23-22-1. No MX required. Placard applied in appropriate area CAT C; DUE 12/07/20 Acars no comm | Nov 27, 2020 Station: PSP--Deferred ACARS no comm IAW MEL 23-22-1. No MX required. Placard applied in appropriate area Dec 01, 2020 Station: SLC--See CP 21914177 for parts replacement information. ACARS not working due to VHF 3 being bad. Removed and | 29586.512 | 18333 | Maint | 2322 | PSP | 23 | 22
109643 | 10301 | ACARS | ACARS | 44160.234 | 2020-11-25 | VHF3 INPUT INACTIVE | VHF 3 input to ACARS is inactive. Fault is only available if VHF 3 is a VHF 4000. | NULL | ACARS | ACARS | AIR,TAXI | 23 | 22 | FAILED/WIRING | Fault | 3 | 24701 | SWK | 2C10 | CRJ700 | 10301 | N797SK | 11/25/2020 | Y | 200704965 | 0 | 0 | NULL | NULL | NULL | D: Acars nocomm message intermittently throughout flight. C: MEL 23-22-1. CAT C. EXPIRES 12/05/20. NO MX ACTIONS REQUIRED. Acars nocomm message intermittently throughout flight. | Nov 25, 2020 Station: DEN--Deferred Aircraft Communications Addressing and Reporting System (ACARS) per MEL 23-22-1 authorized by M.C.C. No maintenance action required and placard is installed. Nov 27, 2020 Station: PSP--Removed and replaced the #3 V | 29575.6453 | 18327 | Maint | 2322 | DEN | 23 | 22
109643 | 10301 | ACARS | ACARS | 2020-11-25 05:37 | 2020-11-25 | VHF3 INPUT INACTIVE | VHF 3 input to ACARS is inactive. Fault is only available if VHF 3 is a VHF 4000. | NULL | ACARS | ACARS | AIR,TAXI | 23 | 22 | FAILED/WIRING | Fault | 3 | 26407 | SWK | 2C10 | CRJ700 | 10301 | N797SK | 11/25/2020 | Y | 21889242 | 0 | 1 | NULL | NULL | NULL | Acars no comm at gate. | Performed reset per FMRP CRJ 700. Ops check good at this time. | 29575.6453 | 18327 | Pilot | 2322 | PSP | 23 | 22
109798 | 10301 | ACARS | ACARS | 44160.2708 | 2020-11-25 | VHF3 INPUT INACTIVE | VHF 3 input to ACARS is inactive. Fault is only available if VHF 3 is a VHF 4000. | NULL | ACARS | ACARS | AIR,TAXI | 23 | 22 | FAILED/WIRING | Fault | 3 | 23465 | SWK | 2C10 | CRJ700 | 10301 | N797SK | 11/27/2020 | Y | 200705165 | 0 | 0 | NULL | NULL | NULL | D; Acars no comm C; Deferred ACARS no comm IAW MEL 23-22-1. No MX required. Placard applied in appropriate area CAT C; DUE 12/07/20 Acars no comm | Nov 27, 2020 Station: PSP--Deferred ACARS no comm IAW MEL 23-22-1. No MX required. Placard applied in appropriate area Dec 01, 2020 Station: SLC--See CP 21914177 for parts replacement information. ACARS not working due to VHF 3 being bad. Removed and | 29586.512 | 18333 | Maint | 2322 | PSP | 23 | 22
109798 | 10301 | ACARS | ACARS | 44160.2708 | 2020-11-25 | VHF3 INPUT INACTIVE | VHF 3 input to ACARS is inactive. Fault is only available if VHF 3 is a VHF 4000. | NULL | ACARS | ACARS | AIR,TAXI | 23 | 22 | FAILED/WIRING | Fault | 3 | 24701 | SWK | 2C10 | CRJ700 | 10301 | N797SK | 11/25/2020 | Y | 200704965 | 0 | 0 | NULL | NULL | NULL | D: Acars nocomm message intermittently throughout flight. C: MEL 23-22-1. CAT C. EXPIRES 12/05/20. NO MX ACTIONS REQUIRED. Acars nocomm message intermittently throughout flight. | Nov 25, 2020 Station: DEN--Deferred Aircraft Communications Addressing and Reporting System (ACARS) per MEL 23-22-1 authorized by M.C.C. No maintenance action required and placard is installed. Nov 27, 2020 Station: PSP--Removed and replaced the #3 V | 29575.6453 | 18327 | Maint | 2322 | DEN | 23 | 22
109798 | 10301 | ACARS | ACARS | 2020-11-25 06:30 | 2020-11-25 | VHF3 INPUT INACTIVE | VHF 3 input to ACARS is inactive. Fault is only available if VHF 3 is a VHF 4000. | NULL | ACARS | ACARS | AIR,TAXI | 23 | 22 | FAILED/WIRING | Fault | 3 | 26407 | SWK | 2C10 | CRJ700 | 10301 | N797SK | 11/25/2020 | Y | 21889242 | 0 | 1 | NULL | NULL | NULL | Acars no comm at gate. | Performed reset per FMRP CRJ 700. Ops check good at this time. | 29575.6453 | 18327 | Pilot | 2322 | PSP | 23 | 22
124763 | 10301 | ACARS | ACARS | 44159.9736 | 2020-11-24 | VHF3 INPUT INACTIVE | VHF 3 input to ACARS is inactive. Fault is only available if VHF 3 is a VHF 4000. | NULL | ACARS | ACARS | AIR,TAXI | 23 | 22 | FAILED/WIRING | Fault | 3 | 24701 | SWK | 2C10 | CRJ700 | 10301 | N797SK | 11/25/2020 | Y | 200704965 | 0 | 0 | NULL | NULL | NULL | D: Acars nocomm message intermittently throughout flight. C: MEL 23-22-1. CAT C. EXPIRES 12/05/20. NO MX ACTIONS REQUIRED. Acars nocomm message intermittently throughout flight. | Nov 25, 2020 Station: DEN--Deferred Aircraft Communications Addressing and Reporting System (ACARS) per MEL 23-22-1 authorized by M.C.C. No maintenance action required and placard is installed. Nov 27, 2020 Station: PSP--Removed and replaced the #3 V | 29575.6453 | 18327 | Maint | 2322 | DEN | 23 | 22
124763 | 10301 | ACARS | ACARS | 2020-11-24 23:22 | 2020-11-24 | VHF3 INPUT INACTIVE | VHF 3 input to ACARS is inactive. Fault is only available if VHF 3 is a VHF 4000. | NULL | ACARS | ACARS | AIR,TAXI | 23 | 22 | FAILED/WIRING | Fault | 3 | 26407 | SWK | 2C10 | CRJ700 | 10301 | N797SK | 11/25/2020 | Y | 21889242 | 0 | 1 | NULL | NULL | NULL | Acars no comm at gate. | Performed reset per FMRP CRJ 700. Ops check good at this time. | 29575.6453 | 18327 | Pilot | 2322 | PSP | 23 | 22
124788 | 10301 | ACARS | ACARS | 44159.9694 | 2020-11-24 | VHF3 INPUT INACTIVE | VHF 3 input to ACARS is inactive. Fault is only available if VHF 3 is a VHF 4000. | NULL | ACARS | ACARS | AIR,TAXI | 23 | 22 | FAILED/WIRING | Fault | 3 | 24701 | SWK | 2C10 | CRJ700 | 10301 | N797SK | 11/25/2020 | Y | 200704965 | 0 | 0 | NULL | NULL | NULL | D: Acars nocomm message intermittently throughout flight. C: MEL 23-22-1. CAT C. EXPIRES 12/05/20. NO MX ACTIONS REQUIRED. Acars nocomm message intermittently throughout flight. | Nov 25, 2020 Station: DEN--Deferred Aircraft Communications Addressing and Reporting System (ACARS) per MEL 23-22-1 authorized by M.C.C. No maintenance action required and placard is installed. Nov 27, 2020 Station: PSP--Removed and replaced the #3 V | 29575.6453 | 18327 | Maint | 2322 | DEN | 23 | 22
124788 | 10301 | ACARS | ACARS | 2020-11-24 23:16 | 2020-11-24 | VHF3 INPUT INACTIVE | VHF 3 input to ACARS is inactive. Fault is only available if VHF 3 is a VHF 4000. | NULL | ACARS | ACARS | AIR,TAXI | 23 | 22 | FAILED/WIRING | Fault | 3 | 26407 | SWK | 2C10 | CRJ700 | 10301 | N797SK | 11/25/2020 | Y | 21889242 | 0 | 1 | NULL | NULL | NULL | Acars no comm at gate. | Performed reset per FMRP CRJ 700. Ops check good at this time. | 29575.6453 | 18327 | Pilot | 2322 | PSP | 23 | 22
4297 | 10301 | NAVIGATION LIGHTS | REAR PRIM NAV LT | 44159.8736 | 2020-11-24 | BULB FAILED/OPEN CIRCUIT | An open circuit has been detected. Either the Navigation light has failed or the wire is open. | NULL | PNLRR | REAR PRIM NAV LT | NEVER | 33 | 42 | FAILED/WIRING | Fault |  | 17287 | SWK | 2C10 | CRJ700 | 10301 | N797SK | 11/26/2020 | Y | 21895216 | 0 | 0 | 100 FH INSPECTION 700 | NON ROUTINE | NULL | Primary nav light on vertical stabilizer inop. | Removed and replaced Vertical Stabilizer Primary nav light with a serviceable unit per AMM 33-42-09. Ops check good at this time. | 29579.3453 | 18329 | Maint | 3343 | PSP | 33 | 43
12808 | 10301 | NAVIGATION LIGHTS | REAR PRIM NAV LT | 44159.7701 | 2020-11-24 | BULB FAILED/OPEN CIRCUIT | An open circuit has been detected. Either the Navigation light has failed or the wire is open. | NULL | PNLRR | REAR PRIM NAV LT | NEVER | 33 | 42 | FAILED/WIRING | Fault |  | 17287 | SWK | 2C10 | CRJ700 | 10301 | N797SK | 11/26/2020 | Y | 21895216 | 0 | 0 | 100 FH INSPECTION 700 | NON ROUTINE | NULL | Primary nav light on vertical stabilizer inop. | Removed and replaced Vertical Stabilizer Primary nav light with a serviceable unit per AMM 33-42-09. Ops check good at this time. | 29579.3453 | 18329 | Maint | 3343 | PSP | 33 | 43
12888 | 10301 | NAVIGATION LIGHTS | REAR PRIM NAV LT | 44159.7583 | 2020-11-24 | BULB FAILED/OPEN CIRCUIT | An open circuit has been detected. Either the Navigation light has failed or the wire is open. | NULL | PNLRR | REAR PRIM NAV LT | NEVER | 33 | 42 | FAILED/WIRING | Fault |  | 17287 | SWK | 2C10 | CRJ700 | 10301 | N797SK | 11/26/2020 | Y | 21895216 | 0 | 0 | 100 FH INSPECTION 700 | NON ROUTINE | NULL | Primary nav light on vertical stabilizer inop. | Removed and replaced Vertical Stabilizer Primary nav light with a serviceable unit per AMM 33-42-09. Ops check good at this time. | 29579.3453 | 18329 | Maint | 3343 | PSP | 33 | 43
31683 | 10301 | NAVIGATION LIGHTS | REAR PRIM NAV LT | 44159.1299 | 2020-11-24 | BULB FAILED/OPEN CIRCUIT | An open circuit has been detected. Either the Navigation light has failed or the wire is open. | NULL | PNLRR | REAR PRIM NAV LT | NEVER | 33 | 42 | FAILED/WIRING | Fault |  | 17287 | SWK | 2C10 | CRJ700 | 10301 | N797SK | 11/26/2020 | Y | 21895216 | 0 | 0 | 100 FH INSPECTION 700 | NON ROUTINE | NULL | Primary nav light on vertical stabilizer inop. | Removed and replaced Vertical Stabilizer Primary nav light with a serviceable unit per AMM 33-42-09. Ops check good at this time. | 29579.3453 | 18329 | Maint | 3343 | PSP | 33 | 43
32517 | 10301 | NAVIGATION LIGHTS | REAR PRIM NAV LT | 44159.1194 | 2020-11-24 | BULB FAILED/OPEN CIRCUIT | An open circuit has been detected. Either the Navigation light has failed or the wire is open. | NULL | PNLRR | REAR PRIM NAV LT | NEVER | 33 | 42 | FAILED/WIRING | Fault |  | 17287 | SWK | 2C10 | CRJ700 | 10301 | N797SK | 11/26/2020 | Y | 21895216 | 0 | 0 | 100 FH INSPECTION 700 | NON ROUTINE | NULL | Primary nav light on vertical stabilizer inop. | Removed and replaced Vertical Stabilizer Primary nav light with a serviceable unit per AMM 33-42-09. Ops check good at this time. | 29579.3453 | 18329 | Maint | 3343 | PSP | 33 | 43
35884 | 10301 | NAVIGATION LIGHTS | REAR PRIM NAV LT | 44159.0292 | 2020-11-24 | BULB FAILED/OPEN CIRCUIT | An open circuit has been detected. Either the Navigation light has failed or the wire is open. | NULL | PNLRR | REAR PRIM NAV LT | NEVER | 33 | 42 | FAILED/WIRING | Fault |  | 17287 | SWK | 2C10 | CRJ700 | 10301 | N797SK | 11/26/2020 | Y | 21895216 | 0 | 0 | 100 FH INSPECTION 700 | NON ROUTINE | NULL | Primary nav light on vertical stabilizer inop. | Removed and replaced Vertical Stabilizer Primary nav light with a serviceable unit per AMM 33-42-09. Ops check good at this time. | 29579.3453 | 18329 | Maint | 3343 | PSP | 33 | 43
36725 | 10301 | NAVIGATION LIGHTS | REAR PRIM NAV LT | 44159.0396 | 2020-11-24 | BULB FAILED/OPEN CIRCUIT | An open circuit has been detected. Either the Navigation light has failed or the wire is open. | NULL | PNLRR | REAR PRIM NAV LT | NEVER | 33 | 42 | FAILED/WIRING | Fault |  | 17287 | SWK | 2C10 | CRJ700 | 10301 | N797SK | 11/26/2020 | Y | 21895216 | 0 | 0 | 100 FH INSPECTION 700 | NON ROUTINE | NULL | Primary nav light on vertical stabilizer inop. | Removed and replaced Vertical Stabilizer Primary nav light with a serviceable unit per AMM 33-42-09. Ops check good at this time. | 29579.3453 | 18329 | Maint | 3343 | PSP | 33 | 43
40451 | 10301 | NAVIGATION LIGHTS | REAR PRIM NAV LT | 44161.8556 | 2020-11-26 | BULB FAILED/OPEN CIRCUIT | An open circuit has been detected. Either the Navigation light has failed or the wire is open. | NULL | PNLRR | REAR PRIM NAV LT | NEVER | 33 | 42 | FAILED/WIRING | Fault |  | 17287 | SWK | 2C10 | CRJ700 | 10301 | N797SK | 11/26/2020 | Y | 21895216 | 0 | 0 | 100 FH INSPECTION 700 | NON ROUTINE | NULL | Primary nav light on vertical stabilizer inop. | Removed and replaced Vertical Stabilizer Primary nav light with a serviceable unit per AMM 33-42-09. Ops check good at this time. | 29579.3453 | 18329 | Maint | 3343 | PSP | 33 | 43
43031 | 10301 | NAVIGATION LIGHTS | REAR PRIM NAV LT | 44161.8611 | 2020-11-26 | BULB FAILED/OPEN CIRCUIT | An open circuit has been detected. Either the Navigation light has failed or the wire is open. | NULL | PNLRR | REAR PRIM NAV LT | NEVER | 33 | 42 | FAILED/WIRING | Fault |  | 17287 | SWK | 2C10 | CRJ700 | 10301 | N797SK | 11/26/2020 | Y | 21895216 | 0 | 0 | 100 FH INSPECTION 700 | NON ROUTINE | NULL | Primary nav light on vertical stabilizer inop. | Removed and replaced Vertical Stabilizer Primary nav light with a serviceable unit per AMM 33-42-09. Ops check good at this time. | 29579.3453 | 18329 | Maint | 3343 | PSP | 33 | 43
52551 | 10301 | NAVIGATION LIGHTS | REAR PRIM NAV LT | 44161.6625 | 2020-11-26 | BULB FAILED/OPEN CIRCUIT | An open circuit has been detected. Either the Navigation light has failed or the wire is open. | NULL | PNLRR | REAR PRIM NAV LT | NEVER | 33 | 42 | FAILED/WIRING | Fault |  | 17287 | SWK | 2C10 | CRJ700 | 10301 | N797SK | 11/26/2020 | Y | 21895216 | 0 | 0 | 100 FH INSPECTION 700 | NON ROUTINE | NULL | Primary nav light on vertical stabilizer inop. | Removed and replaced Vertical Stabilizer Primary nav light with a serviceable unit per AMM 33-42-09. Ops check good at this time. | 29579.3453 | 18329 | Maint | 3343 | PSP | 33 | 43
53179 | 10301 | NAVIGATION LIGHTS | REAR PRIM NAV LT | 44161.6542 | 2020-11-26 | BULB FAILED/OPEN CIRCUIT | An open circuit has been detected. Either the Navigation light has failed or the wire is open. | NULL | PNLRR | REAR PRIM NAV LT | NEVER | 33 | 42 | FAILED/WIRING | Fault |  | 17287 | SWK | 2C10 | CRJ700 | 10301 | N797SK | 11/26/2020 | Y | 21895216 | 0 | 0 | 100 FH INSPECTION 700 | NON ROUTINE | NULL | Primary nav light on vertical stabilizer inop. | Removed and replaced Vertical Stabilizer Primary nav light with a serviceable unit per AMM 33-42-09. Ops check good at this time. | 29579.3453 | 18329 | Maint | 3343 | PSP | 33 | 43
61296 | 10301 | NAVIGATION LIGHTS | REAR PRIM NAV LT | 44161.216 | 2020-11-26 | BULB FAILED/OPEN CIRCUIT | An open circuit has been detected. Either the Navigation light has failed or the wire is open. | NULL | PNLRR | REAR PRIM NAV LT | NEVER | 33 | 42 | FAILED/WIRING | Fault |  | 17287 | SWK | 2C10 | CRJ700 | 10301 | N797SK | 11/26/2020 | Y | 21895216 | 0 | 0 | 100 FH INSPECTION 700 | NON ROUTINE | NULL | Primary nav light on vertical stabilizer inop. | Removed and replaced Vertical Stabilizer Primary nav light with a serviceable unit per AMM 33-42-09. Ops check good at this time. | 29579.3453 | 18329 | Maint | 3343 | PSP | 33 | 43
62404 | 10301 | NAVIGATION LIGHTS | REAR PRIM NAV LT | 44161.1694 | 2020-11-26 | BULB FAILED/OPEN CIRCUIT | An open circuit has been detected. Either the Navigation light has failed or the wire is open. | NULL | PNLRR | REAR PRIM NAV LT | NEVER | 33 | 42 | FAILED/WIRING | Fault |  | 17287 | SWK | 2C10 | CRJ700 | 10301 | N797SK | 11/26/2020 | Y | 21895216 | 0 | 0 | 100 FH INSPECTION 700 | NON ROUTINE | NULL | Primary nav light on vertical stabilizer inop. | Removed and replaced Vertical Stabilizer Primary nav light with a serviceable unit per AMM 33-42-09. Ops check good at this time. | 29579.3453 | 18329 | Maint | 3343 | PSP | 33 | 43
91217 | 10301 | NAVIGATION LIGHTS | REAR PRIM NAV LT | 44160.7778 | 2020-11-25 | BULB FAILED/OPEN CIRCUIT | An open circuit has been detected. Either the Navigation light has failed or the wire is open. | NULL | PNLRR | REAR PRIM NAV LT | NEVER | 33 | 42 | FAILED/WIRING | Fault |  | 17287 | SWK | 2C10 | CRJ700 | 10301 | N797SK | 11/26/2020 | Y | 21895216 | 0 | 0 | 100 FH INSPECTION 700 | NON ROUTINE | NULL | Primary nav light on vertical stabilizer inop. | Removed and replaced Vertical Stabilizer Primary nav light with a serviceable unit per AMM 33-42-09. Ops check good at this time. | 29579.3453 | 18329 | Maint | 3343 | PSP | 33 | 43
98763 | 10301 | NAVIGATION LIGHTS | REAR PRIM NAV LT | 44160.6639 | 2020-11-25 | BULB FAILED/OPEN CIRCUIT | An open circuit has been detected. Either the Navigation light has failed or the wire is open. | NULL | PNLRR | REAR PRIM NAV LT | NEVER | 33 | 42 | FAILED/WIRING | Fault |  | 17287 | SWK | 2C10 | CRJ700 | 10301 | N797SK | 11/26/2020 | Y | 21895216 | 0 | 0 | 100 FH INSPECTION 700 | NON ROUTINE | NULL | Primary nav light on vertical stabilizer inop. | Removed and replaced Vertical Stabilizer Primary nav light with a serviceable unit per AMM 33-42-09. Ops check good at this time. | 29579.3453 | 18329 | Maint | 3343 | PSP | 33 | 43
99097 | 10301 | NAVIGATION LIGHTS | REAR PRIM NAV LT | 44160.6556 | 2020-11-25 | BULB FAILED/OPEN CIRCUIT | An open circuit has been detected. Either the Navigation light has failed or the wire is open. | NULL | PNLRR | REAR PRIM NAV LT | NEVER | 33 | 42 | FAILED/WIRING | Fault |  | 17287 | SWK | 2C10 | CRJ700 | 10301 | N797SK | 11/26/2020 | Y | 21895216 | 0 | 0 | 100 FH INSPECTION 700 | NON ROUTINE | NULL | Primary nav light on vertical stabilizer inop. | Removed and replaced Vertical Stabilizer Primary nav light with a serviceable unit per AMM 33-42-09. Ops check good at this time. | 29579.3453 | 18329 | Maint | 3343 | PSP | 33 | 43
109800 | 10301 | NAVIGATION LIGHTS | REAR PRIM NAV LT | 44160.2708 | 2020-11-25 | BULB FAILED/OPEN CIRCUIT | An open circuit has been detected. Either the Navigation light has failed or the wire is open. | NULL | PNLRR | REAR PRIM NAV LT | NEVER | 33 | 42 | FAILED/WIRING | Fault |  | 17287 | SWK | 2C10 | CRJ700 | 10301 | N797SK | 11/26/2020 | Y | 21895216 | 0 | 0 | 100 FH INSPECTION 700 | NON ROUTINE | NULL | Primary nav light on vertical stabilizer inop. | Removed and replaced Vertical Stabilizer Primary nav light with a serviceable unit per AMM 33-42-09. Ops check good at this time. | 29579.3453 | 18329 | Maint | 3343 | PSP | 33 | 43
112087 | 10301 | NAVIGATION LIGHTS | REAR PRIM NAV LT | 44160.1507 | 2020-11-25 | BULB FAILED/OPEN CIRCUIT | An open circuit has been detected. Either the Navigation light has failed or the wire is open. | NULL | PNLRR | REAR PRIM NAV LT | NEVER | 33 | 42 | FAILED/WIRING | Fault |  | 17287 | SWK | 2C10 | CRJ700 | 10301 | N797SK | 11/26/2020 | Y | 21895216 | 0 | 0 | 100 FH INSPECTION 700 | NON ROUTINE | NULL | Primary nav light on vertical stabilizer inop. | Removed and replaced Vertical Stabilizer Primary nav light with a serviceable unit per AMM 33-42-09. Ops check good at this time. | 29579.3453 | 18329 | Maint | 3343 | PSP | 33 | 43
112726 | 10301 | NAVIGATION LIGHTS | REAR PRIM NAV LT | 44160.1403 | 2020-11-25 | BULB FAILED/OPEN CIRCUIT | An open circuit has been detected. Either the Navigation light has failed or the wire is open. | NULL | PNLRR | REAR PRIM NAV LT | NEVER | 33 | 42 | FAILED/WIRING | Fault |  | 17287 | SWK | 2C10 | CRJ700 | 10301 | N797SK | 11/26/2020 | Y | 21895216 | 0 | 0 | 100 FH INSPECTION 700 | NON ROUTINE | NULL | Primary nav light on vertical stabilizer inop. | Removed and replaced Vertical Stabilizer Primary nav light with a serviceable unit per AMM 33-42-09. Ops check good at this time. | 29579.3453 | 18329 | Maint | 3343 | PSP | 33 | 43
118196 | 10301 | NAVIGATION LIGHTS | REAR PRIM NAV LT | 44160.0347 | 2020-11-25 | BULB FAILED/OPEN CIRCUIT | An open circuit has been detected. Either the Navigation light has failed or the wire is open. | NULL | PNLRR | REAR PRIM NAV LT | NEVER | 33 | 42 | FAILED/WIRING | Fault |  | 17287 | SWK | 2C10 | CRJ700 | 10301 | N797SK | 11/26/2020 | Y | 21895216 | 0 | 0 | 100 FH INSPECTION 700 | NON ROUTINE | NULL | Primary nav light on vertical stabilizer inop. | Removed and replaced Vertical Stabilizer Primary nav light with a serviceable unit per AMM 33-42-09. Ops check good at this time. | 29579.3453 | 18329 | Maint | 3343 | PSP | 33 | 43
125945 | 10301 | NAVIGATION LIGHTS | REAR PRIM NAV LT | 44159.9285 | 2020-11-24 | BULB FAILED/OPEN CIRCUIT | An open circuit has been detected. Either the Navigation light has failed or the wire is open. | NULL | PNLRR | REAR PRIM NAV LT | NEVER | 33 | 42 | FAILED/WIRING | Fault |  | 17287 | SWK | 2C10 | CRJ700 | 10301 | N797SK | 11/26/2020 | Y | 21895216 | 0 | 0 | 100 FH INSPECTION 700 | NON ROUTINE | NULL | Primary nav light on vertical stabilizer inop. | Removed and replaced Vertical Stabilizer Primary nav light with a serviceable unit per AMM 33-42-09. Ops check good at this time. | 29579.3453 | 18329 | Maint | 3343 | PSP | 33 | 43
109199 | 10301 | Ground Proximity Warning System (GPWS) | EGPWS | 44140.0097 | 2020-11-05 | NO TERRAIN TO R-MFD | MFD2 is reporting the EGPWS Terrain Video Bus failed. | NULL | EGP1 | EGPWS | AIR,TAXI | 34 | 42 | FAILED | Fault |  | 24212 | SWK | 2C10 | CRJ700 | 10301 | N797SK | 11/7/2020 | Y | 200702355 | 0 | 0 | NULL | NULL | NULL | D: Discovered weather radar inop in flight. MFD fills with magenta. Tests ok. C: MEL 34-41-1 CAT C DUE 11/17/2020 Discovered weather radar inop in flight. MFD fills with magenta. Tests ok. | Nov 07, 2020 Station: SBA--deferred the weather radar per mel 34-41-1. Nov 12, 2020 Station: MKE--Removed and replaced weather radar RT/antenna in reference with AMM 34-41-01. Op checks good at this time. | 29460.8952 | 18251 | Maint | 3442 | SBA | 34 | 42
77804 | 10328 | TEMPERATURE CONTROL | ACSC 1 | 2020-11-22 18:52 | 2020-11-22 | INTERNAL FAULT | Internal Fault | NULL | ACSC1 | ACSC 1 | AIR,TAXI | 21 | 61 | FAILED/WIRING | Fault |  | 25380 | SWK | 2C10 | CRJ700 | 10328 | N630SK | 11/21/2020 | N | 21870965 | 0 | 0 | NULL | NON ROUTINE | NULL | Transfer from EAML 528763 : Pack #1 does not provide any heat while in cruise. Cabin temp dropped to 17C while the pack duct heat would not go above 25C no matter what it was set to. | Removed and replaced L/H Pack hot air shut-off valve in reference to AMM 21-61-08. Leak check good at this time. Ops check good at this time. | 21618.131 | 17072 | Pilot | 2161 | MKE | 21 | 61
77804 | 10328 | TEMPERATURE CONTROL | ACSC 1 | 2020-11-22 18:52 | 2020-11-22 | INTERNAL FAULT | Internal Fault | NULL | ACSC1 | ACSC 1 | AIR,TAXI | 21 | 61 | FAILED/WIRING | Fault |  | 28244 | SWK | 2C10 | CRJ700 | 10328 | N630SK | 11/21/2020 | Y | 21870906 | 0 | 0 | NULL | NULL | NULL | Pack #1 does not provide any heat while in cruise. Cabin temp dropped to 17C while the pack duct heat would not go above 25C no matter what it was set to. | This discrepancy was transferred to CAMP item 21870965 with the following corrective action: "Removed and replaced L/H Pack hot air shut-off valve in reference to AMM 21-61-08. Leak check good at this time. Ops check good at this time." | 21618.131 | 17072 | Pilot | 2161 | MKE | 21 | 61
80750 | 10328 | TEMPERATURE CONTROL | ACSC 1 | 2020-11-22 18:46 | 2020-11-22 | INTERNAL FAULT | Internal Fault | NULL | ACSC1 | ACSC 1 | AIR,TAXI | 21 | 61 | FAILED/WIRING | Fault |  | 25380 | SWK | 2C10 | CRJ700 | 10328 | N630SK | 11/21/2020 | N | 21870965 | 0 | 0 | NULL | NON ROUTINE | NULL | Transfer from EAML 528763 : Pack #1 does not provide any heat while in cruise. Cabin temp dropped to 17C while the pack duct heat would not go above 25C no matter what it was set to. | Removed and replaced L/H Pack hot air shut-off valve in reference to AMM 21-61-08. Leak check good at this time. Ops check good at this time. | 21618.131 | 17072 | Pilot | 2161 | MKE | 21 | 61
80750 | 10328 | TEMPERATURE CONTROL | ACSC 1 | 2020-11-22 18:46 | 2020-11-22 | INTERNAL FAULT | Internal Fault | NULL | ACSC1 | ACSC 1 | AIR,TAXI | 21 | 61 | FAILED/WIRING | Fault |  | 28244 | SWK | 2C10 | CRJ700 | 10328 | N630SK | 11/21/2020 | Y | 21870906 | 0 | 0 | NULL | NULL | NULL | Pack #1 does not provide any heat while in cruise. Cabin temp dropped to 17C while the pack duct heat would not go above 25C no matter what it was set to. | This discrepancy was transferred to CAMP item 21870965 with the following corrective action: "Removed and replaced L/H Pack hot air shut-off valve in reference to AMM 21-61-08. Leak check good at this time. Ops check good at this time." | 21618.131 | 17072 | Pilot | 2161 | MKE | 21 | 61
82461 | 10328 | TEMPERATURE CONTROL | ACSC 1 | 2020-11-22 18:00 | 2020-11-22 | INTERNAL FAULT | Internal Fault | NULL | ACSC1 | ACSC 1 | AIR,TAXI | 21 | 61 | FAILED/WIRING | Fault |  | 25380 | SWK | 2C10 | CRJ700 | 10328 | N630SK | 11/21/2020 | N | 21870965 | 0 | 0 | NULL | NON ROUTINE | NULL | Transfer from EAML 528763 : Pack #1 does not provide any heat while in cruise. Cabin temp dropped to 17C while the pack duct heat would not go above 25C no matter what it was set to. | Removed and replaced L/H Pack hot air shut-off valve in reference to AMM 21-61-08. Leak check good at this time. Ops check good at this time. | 21618.131 | 17072 | Pilot | 2161 | MKE | 21 | 61
82461 | 10328 | TEMPERATURE CONTROL | ACSC 1 | 2020-11-22 18:00 | 2020-11-22 | INTERNAL FAULT | Internal Fault | NULL | ACSC1 | ACSC 1 | AIR,TAXI | 21 | 61 | FAILED/WIRING | Fault |  | 28244 | SWK | 2C10 | CRJ700 | 10328 | N630SK | 11/21/2020 | Y | 21870906 | 0 | 0 | NULL | NULL | NULL | Pack #1 does not provide any heat while in cruise. Cabin temp dropped to 17C while the pack duct heat would not go above 25C no matter what it was set to. | This discrepancy was transferred to CAMP item 21870965 with the following corrective action: "Removed and replaced L/H Pack hot air shut-off valve in reference to AMM 21-61-08. Leak check good at this time. Ops check good at this time." | 21618.131 | 17072 | Pilot | 2161 | MKE | 21 | 61
84003 | 10328 | TEMPERATURE CONTROL | ACSC 1 | 2020-11-22 17:14 | 2020-11-22 | INTERNAL FAULT | Internal Fault | NULL | ACSC1 | ACSC 1 | AIR,TAXI | 21 | 61 | FAILED/WIRING | Fault |  | 25380 | SWK | 2C10 | CRJ700 | 10328 | N630SK | 11/21/2020 | N | 21870965 | 0 | 0 | NULL | NON ROUTINE | NULL | Transfer from EAML 528763 : Pack #1 does not provide any heat while in cruise. Cabin temp dropped to 17C while the pack duct heat would not go above 25C no matter what it was set to. | Removed and replaced L/H Pack hot air shut-off valve in reference to AMM 21-61-08. Leak check good at this time. Ops check good at this time. | 21618.131 | 17072 | Pilot | 2161 | MKE | 21 | 61
84003 | 10328 | TEMPERATURE CONTROL | ACSC 1 | 2020-11-22 17:14 | 2020-11-22 | INTERNAL FAULT | Internal Fault | NULL | ACSC1 | ACSC 1 | AIR,TAXI | 21 | 61 | FAILED/WIRING | Fault |  | 28244 | SWK | 2C10 | CRJ700 | 10328 | N630SK | 11/21/2020 | Y | 21870906 | 0 | 0 | NULL | NULL | NULL | Pack #1 does not provide any heat while in cruise. Cabin temp dropped to 17C while the pack duct heat would not go above 25C no matter what it was set to. | This discrepancy was transferred to CAMP item 21870965 with the following corrective action: "Removed and replaced L/H Pack hot air shut-off valve in reference to AMM 21-61-08. Leak check good at this time. Ops check good at this time." | 21618.131 | 17072 | Pilot | 2161 | MKE | 21 | 61
85562 | 10328 | TEMPERATURE CONTROL | ACSC 1 | 2020-11-22 15:28 | 2020-11-22 | INTERNAL FAULT | Internal Fault | NULL | ACSC1 | ACSC 1 | AIR,TAXI | 21 | 61 | FAILED/WIRING | Fault |  | 25380 | SWK | 2C10 | CRJ700 | 10328 | N630SK | 11/21/2020 | N | 21870965 | 0 | 0 | NULL | NON ROUTINE | NULL | Transfer from EAML 528763 : Pack #1 does not provide any heat while in cruise. Cabin temp dropped to 17C while the pack duct heat would not go above 25C no matter what it was set to. | Removed and replaced L/H Pack hot air shut-off valve in reference to AMM 21-61-08. Leak check good at this time. Ops check good at this time. | 21618.131 | 17072 | Pilot | 2161 | MKE | 21 | 61
85562 | 10328 | TEMPERATURE CONTROL | ACSC 1 | 2020-11-22 15:28 | 2020-11-22 | INTERNAL FAULT | Internal Fault | NULL | ACSC1 | ACSC 1 | AIR,TAXI | 21 | 61 | FAILED/WIRING | Fault |  | 28244 | SWK | 2C10 | CRJ700 | 10328 | N630SK | 11/21/2020 | Y | 21870906 | 0 | 0 | NULL | NULL | NULL | Pack #1 does not provide any heat while in cruise. Cabin temp dropped to 17C while the pack duct heat would not go above 25C no matter what it was set to. | This discrepancy was transferred to CAMP item 21870965 with the following corrective action: "Removed and replaced L/H Pack hot air shut-off valve in reference to AMM 21-61-08. Leak check good at this time. Ops check good at this time." | 21618.131 | 17072 | Pilot | 2161 | MKE | 21 | 61
87395 | 10328 | TEMPERATURE CONTROL | ACSC 1 | 2020-11-22 14:59 | 2020-11-22 | INTERNAL FAULT | Internal Fault | NULL | ACSC1 | ACSC 1 | AIR,TAXI | 21 | 61 | FAILED/WIRING | Fault |  | 25380 | SWK | 2C10 | CRJ700 | 10328 | N630SK | 11/21/2020 | N | 21870965 | 0 | 0 | NULL | NON ROUTINE | NULL | Transfer from EAML 528763 : Pack #1 does not provide any heat while in cruise. Cabin temp dropped to 17C while the pack duct heat would not go above 25C no matter what it was set to. | Removed and replaced L/H Pack hot air shut-off valve in reference to AMM 21-61-08. Leak check good at this time. Ops check good at this time. | 21618.131 | 17072 | Pilot | 2161 | MKE | 21 | 61
87395 | 10328 | TEMPERATURE CONTROL | ACSC 1 | 2020-11-22 14:59 | 2020-11-22 | INTERNAL FAULT | Internal Fault | NULL | ACSC1 | ACSC 1 | AIR,TAXI | 21 | 61 | FAILED/WIRING | Fault |  | 28244 | SWK | 2C10 | CRJ700 | 10328 | N630SK | 11/21/2020 | Y | 21870906 | 0 | 0 | NULL | NULL | NULL | Pack #1 does not provide any heat while in cruise. Cabin temp dropped to 17C while the pack duct heat would not go above 25C no matter what it was set to. | This discrepancy was transferred to CAMP item 21870965 with the following corrective action: "Removed and replaced L/H Pack hot air shut-off valve in reference to AMM 21-61-08. Leak check good at this time. Ops check good at this time." | 21618.131 | 17072 | Pilot | 2161 | MKE | 21 | 61
90024 | 10328 | TEMPERATURE CONTROL | ACSC 2 | 2020-11-19 15:16 | 2020-11-19 | R FADEC P6 OUT OF RANGE | The synthesized P6 pressure computed by the R FADEC is not received on the Arinc 429 or is set at invalid data. | CAS MESSAGE: L ENG BLEED (AMBER) | ACSC2 | ACSC 2 | AIR,TAXI | 21 | 61 | LRU OK/INFO | Fault |  | 25380 | SWK | 2C10 | CRJ700 | 10328 | N630SK | 11/21/2020 | N | 21870965 | 0 | 0 | NULL | NON ROUTINE | NULL | Transfer from EAML 528763 : Pack #1 does not provide any heat while in cruise. Cabin temp dropped to 17C while the pack duct heat would not go above 25C no matter what it was set to. | Removed and replaced L/H Pack hot air shut-off valve in reference to AMM 21-61-08. Leak check good at this time. Ops check good at this time. | 21618.131 | 17072 | Pilot | 2161 | MKE | 21 | 61
90024 | 10328 | TEMPERATURE CONTROL | ACSC 2 | 2020-11-19 15:16 | 2020-11-19 | R FADEC P6 OUT OF RANGE | The synthesized P6 pressure computed by the R FADEC is not received on the Arinc 429 or is set at invalid data. | CAS MESSAGE: L ENG BLEED (AMBER) | ACSC2 | ACSC 2 | AIR,TAXI | 21 | 61 | LRU OK/INFO | Fault |  | 28244 | SWK | 2C10 | CRJ700 | 10328 | N630SK | 11/21/2020 | Y | 21870906 | 0 | 0 | NULL | NULL | NULL | Pack #1 does not provide any heat while in cruise. Cabin temp dropped to 17C while the pack duct heat would not go above 25C no matter what it was set to. | This discrepancy was transferred to CAMP item 21870965 with the following corrective action: "Removed and replaced L/H Pack hot air shut-off valve in reference to AMM 21-61-08. Leak check good at this time. Ops check good at this time." | 21618.131 | 17072 | Pilot | 2161 | MKE | 21 | 61
90025 | 10328 | TEMPERATURE CONTROL | AVIONICS FAN | 2020-11-19 15:16 | 2020-11-19 | AVIONICS FAN 1 FAIL | Low speed has been detected on Avionics fan 1 as it was selected ON. | CAS MESSAGE: AVIONICS FAN (AMBER) | AVFAN | AVIONICS FAN | AIR,TAXI | 21 | 61 | FAILED/WIRING | Fault |  | 25380 | SWK | 2C10 | CRJ700 | 10328 | N630SK | 11/21/2020 | N | 21870965 | 0 | 0 | NULL | NON ROUTINE | NULL | Transfer from EAML 528763 : Pack #1 does not provide any heat while in cruise. Cabin temp dropped to 17C while the pack duct heat would not go above 25C no matter what it was set to. | Removed and replaced L/H Pack hot air shut-off valve in reference to AMM 21-61-08. Leak check good at this time. Ops check good at this time. | 21618.131 | 17072 | Pilot | 2161 | MKE | 21 | 61
90025 | 10328 | TEMPERATURE CONTROL | AVIONICS FAN | 2020-11-19 15:16 | 2020-11-19 | AVIONICS FAN 1 FAIL | Low speed has been detected on Avionics fan 1 as it was selected ON. | CAS MESSAGE: AVIONICS FAN (AMBER) | AVFAN | AVIONICS FAN | AIR,TAXI | 21 | 61 | FAILED/WIRING | Fault |  | 28244 | SWK | 2C10 | CRJ700 | 10328 | N630SK | 11/21/2020 | Y | 21870906 | 0 | 0 | NULL | NULL | NULL | Pack #1 does not provide any heat while in cruise. Cabin temp dropped to 17C while the pack duct heat would not go above 25C no matter what it was set to. | This discrepancy was transferred to CAMP item 21870965 with the following corrective action: "Removed and replaced L/H Pack hot air shut-off valve in reference to AMM 21-61-08. Leak check good at this time. Ops check good at this time." | 21618.131 | 17072 | Pilot | 2161 | MKE | 21 | 61
90026 | 10328 | TEMPERATURE CONTROL | DISPLAY FAN1 | 2020-11-19 15:16 | 2020-11-19 | LOW FAN SPEED | Low fan speed has been detected on Display fan1 as it was selected ON. | CAS MESSAGE: DISPLAY COOL (AMBER) | DFAN1 | DISPLAY FAN1 | AIR,TAXI | 21 | 61 | FAILED/WIRING | Fault |  | 25380 | SWK | 2C10 | CRJ700 | 10328 | N630SK | 11/21/2020 | N | 21870965 | 0 | 0 | NULL | NON ROUTINE | NULL | Transfer from EAML 528763 : Pack #1 does not provide any heat while in cruise. Cabin temp dropped to 17C while the pack duct heat would not go above 25C no matter what it was set to. | Removed and replaced L/H Pack hot air shut-off valve in reference to AMM 21-61-08. Leak check good at this time. Ops check good at this time. | 21618.131 | 17072 | Pilot | 2161 | MKE | 21 | 61
90026 | 10328 | TEMPERATURE CONTROL | DISPLAY FAN1 | 2020-11-19 15:16 | 2020-11-19 | LOW FAN SPEED | Low fan speed has been detected on Display fan1 as it was selected ON. | CAS MESSAGE: DISPLAY COOL (AMBER) | DFAN1 | DISPLAY FAN1 | AIR,TAXI | 21 | 61 | FAILED/WIRING | Fault |  | 28244 | SWK | 2C10 | CRJ700 | 10328 | N630SK | 11/21/2020 | Y | 21870906 | 0 | 0 | NULL | NULL | NULL | Pack #1 does not provide any heat while in cruise. Cabin temp dropped to 17C while the pack duct heat would not go above 25C no matter what it was set to. | This discrepancy was transferred to CAMP item 21870965 with the following corrective action: "Removed and replaced L/H Pack hot air shut-off valve in reference to AMM 21-61-08. Leak check good at this time. Ops check good at this time." | 21618.131 | 17072 | Pilot | 2161 | MKE | 21 | 61
90425 | 10328 | TEMPERATURE CONTROL | ACSC 2 | 2020-11-19 14:56 | 2020-11-19 | R FADEC P6 OUT OF RANGE | The synthesized P6 pressure computed by the R FADEC is not received on the Arinc 429 or is set at invalid data. | CAS MESSAGE: L ENG BLEED (AMBER) | ACSC2 | ACSC 2 | AIR,TAXI | 21 | 61 | LRU OK/INFO | Fault |  | 25380 | SWK | 2C10 | CRJ700 | 10328 | N630SK | 11/21/2020 | N | 21870965 | 0 | 0 | NULL | NON ROUTINE | NULL | Transfer from EAML 528763 : Pack #1 does not provide any heat while in cruise. Cabin temp dropped to 17C while the pack duct heat would not go above 25C no matter what it was set to. | Removed and replaced L/H Pack hot air shut-off valve in reference to AMM 21-61-08. Leak check good at this time. Ops check good at this time. | 21618.131 | 17072 | Pilot | 2161 | MKE | 21 | 61
90425 | 10328 | TEMPERATURE CONTROL | ACSC 2 | 2020-11-19 14:56 | 2020-11-19 | R FADEC P6 OUT OF RANGE | The synthesized P6 pressure computed by the R FADEC is not received on the Arinc 429 or is set at invalid data. | CAS MESSAGE: L ENG BLEED (AMBER) | ACSC2 | ACSC 2 | AIR,TAXI | 21 | 61 | LRU OK/INFO | Fault |  | 28244 | SWK | 2C10 | CRJ700 | 10328 | N630SK | 11/21/2020 | Y | 21870906 | 0 | 0 | NULL | NULL | NULL | Pack #1 does not provide any heat while in cruise. Cabin temp dropped to 17C while the pack duct heat would not go above 25C no matter what it was set to. | This discrepancy was transferred to CAMP item 21870965 with the following corrective action: "Removed and replaced L/H Pack hot air shut-off valve in reference to AMM 21-61-08. Leak check good at this time. Ops check good at this time." | 21618.131 | 17072 | Pilot | 2161 | MKE | 21 | 61
90426 | 10328 | TEMPERATURE CONTROL | AVIONICS FAN | 2020-11-19 14:56 | 2020-11-19 | AVIONICS FAN 1 FAIL | Low speed has been detected on Avionics fan 1 as it was selected ON. | CAS MESSAGE: AVIONICS FAN (AMBER) | AVFAN | AVIONICS FAN | AIR,TAXI | 21 | 61 | FAILED/WIRING | Fault |  | 25380 | SWK | 2C10 | CRJ700 | 10328 | N630SK | 11/21/2020 | N | 21870965 | 0 | 0 | NULL | NON ROUTINE | NULL | Transfer from EAML 528763 : Pack #1 does not provide any heat while in cruise. Cabin temp dropped to 17C while the pack duct heat would not go above 25C no matter what it was set to. | Removed and replaced L/H Pack hot air shut-off valve in reference to AMM 21-61-08. Leak check good at this time. Ops check good at this time. | 21618.131 | 17072 | Pilot | 2161 | MKE | 21 | 61
90426 | 10328 | TEMPERATURE CONTROL | AVIONICS FAN | 2020-11-19 14:56 | 2020-11-19 | AVIONICS FAN 1 FAIL | Low speed has been detected on Avionics fan 1 as it was selected ON. | CAS MESSAGE: AVIONICS FAN (AMBER) | AVFAN | AVIONICS FAN | AIR,TAXI | 21 | 61 | FAILED/WIRING | Fault |  | 28244 | SWK | 2C10 | CRJ700 | 10328 | N630SK | 11/21/2020 | Y | 21870906 | 0 | 0 | NULL | NULL | NULL | Pack #1 does not provide any heat while in cruise. Cabin temp dropped to 17C while the pack duct heat would not go above 25C no matter what it was set to. | This discrepancy was transferred to CAMP item 21870965 with the following corrective action: "Removed and replaced L/H Pack hot air shut-off valve in reference to AMM 21-61-08. Leak check good at this time. Ops check good at this time." | 21618.131 | 17072 | Pilot | 2161 | MKE | 21 | 61
90427 | 10328 | TEMPERATURE CONTROL | DISPLAY FAN1 | 2020-11-19 14:56 | 2020-11-19 | LOW FAN SPEED | Low fan speed has been detected on Display fan1 as it was selected ON. | CAS MESSAGE: DISPLAY COOL (AMBER) | DFAN1 | DISPLAY FAN1 | AIR,TAXI | 21 | 61 | FAILED/WIRING | Fault |  | 25380 | SWK | 2C10 | CRJ700 | 10328 | N630SK | 11/21/2020 | N | 21870965 | 0 | 0 | NULL | NON ROUTINE | NULL | Transfer from EAML 528763 : Pack #1 does not provide any heat while in cruise. Cabin temp dropped to 17C while the pack duct heat would not go above 25C no matter what it was set to. | Removed and replaced L/H Pack hot air shut-off valve in reference to AMM 21-61-08. Leak check good at this time. Ops check good at this time. | 21618.131 | 17072 | Pilot | 2161 | MKE | 21 | 61
90427 | 10328 | TEMPERATURE CONTROL | DISPLAY FAN1 | 2020-11-19 14:56 | 2020-11-19 | LOW FAN SPEED | Low fan speed has been detected on Display fan1 as it was selected ON. | CAS MESSAGE: DISPLAY COOL (AMBER) | DFAN1 | DISPLAY FAN1 | AIR,TAXI | 21 | 61 | FAILED/WIRING | Fault |  | 28244 | SWK | 2C10 | CRJ700 | 10328 | N630SK | 11/21/2020 | Y | 21870906 | 0 | 0 | NULL | NULL | NULL | Pack #1 does not provide any heat while in cruise. Cabin temp dropped to 17C while the pack duct heat would not go above 25C no matter what it was set to. | This discrepancy was transferred to CAMP item 21870965 with the following corrective action: "Removed and replaced L/H Pack hot air shut-off valve in reference to AMM 21-61-08. Leak check good at this time. Ops check good at this time." | 21618.131 | 17072 | Pilot | 2161 | MKE | 21 | 61
90609 | 10328 | TEMPERATURE CONTROL | DISPLAY FAN1 | 2020-11-19 14:33 | 2020-11-19 | LOW FAN SPEED | Low fan speed has been detected on Display fan1 as it was selected ON. | CAS MESSAGE: DISPLAY COOL (AMBER) | DFAN1 | DISPLAY FAN1 | AIR,TAXI | 21 | 61 | FAILED/WIRING | Fault |  | 25380 | SWK | 2C10 | CRJ700 | 10328 | N630SK | 11/21/2020 | N | 21870965 | 0 | 0 | NULL | NON ROUTINE | NULL | Transfer from EAML 528763 : Pack #1 does not provide any heat while in cruise. Cabin temp dropped to 17C while the pack duct heat would not go above 25C no matter what it was set to. | Removed and replaced L/H Pack hot air shut-off valve in reference to AMM 21-61-08. Leak check good at this time. Ops check good at this time. | 21618.131 | 17072 | Pilot | 2161 | MKE | 21 | 61
90609 | 10328 | TEMPERATURE CONTROL | DISPLAY FAN1 | 2020-11-19 14:33 | 2020-11-19 | LOW FAN SPEED | Low fan speed has been detected on Display fan1 as it was selected ON. | CAS MESSAGE: DISPLAY COOL (AMBER) | DFAN1 | DISPLAY FAN1 | AIR,TAXI | 21 | 61 | FAILED/WIRING | Fault |  | 28244 | SWK | 2C10 | CRJ700 | 10328 | N630SK | 11/21/2020 | Y | 21870906 | 0 | 0 | NULL | NULL | NULL | Pack #1 does not provide any heat while in cruise. Cabin temp dropped to 17C while the pack duct heat would not go above 25C no matter what it was set to. | This discrepancy was transferred to CAMP item 21870965 with the following corrective action: "Removed and replaced L/H Pack hot air shut-off valve in reference to AMM 21-61-08. Leak check good at this time. Ops check good at this time." | 21618.131 | 17072 | Pilot | 2161 | MKE | 21 | 61
90708 | 10328 | TEMPERATURE CONTROL | DISPLAY FAN1 | 2020-11-19 14:23 | 2020-11-19 | LOW FAN SPEED | Low fan speed has been detected on Display fan1 as it was selected ON. | CAS MESSAGE: DISPLAY COOL (AMBER) | DFAN1 | DISPLAY FAN1 | AIR,TAXI | 21 | 61 | FAILED/WIRING | Fault |  | 25380 | SWK | 2C10 | CRJ700 | 10328 | N630SK | 11/21/2020 | N | 21870965 | 0 | 0 | NULL | NON ROUTINE | NULL | Transfer from EAML 528763 : Pack #1 does not provide any heat while in cruise. Cabin temp dropped to 17C while the pack duct heat would not go above 25C no matter what it was set to. | Removed and replaced L/H Pack hot air shut-off valve in reference to AMM 21-61-08. Leak check good at this time. Ops check good at this time. | 21618.131 | 17072 | Pilot | 2161 | MKE | 21 | 61
90708 | 10328 | TEMPERATURE CONTROL | DISPLAY FAN1 | 2020-11-19 14:23 | 2020-11-19 | LOW FAN SPEED | Low fan speed has been detected on Display fan1 as it was selected ON. | CAS MESSAGE: DISPLAY COOL (AMBER) | DFAN1 | DISPLAY FAN1 | AIR,TAXI | 21 | 61 | FAILED/WIRING | Fault |  | 28244 | SWK | 2C10 | CRJ700 | 10328 | N630SK | 11/21/2020 | Y | 21870906 | 0 | 0 | NULL | NULL | NULL | Pack #1 does not provide any heat while in cruise. Cabin temp dropped to 17C while the pack duct heat would not go above 25C no matter what it was set to. | This discrepancy was transferred to CAMP item 21870965 with the following corrective action: "Removed and replaced L/H Pack hot air shut-off valve in reference to AMM 21-61-08. Leak check good at this time. Ops check good at this time." | 21618.131 | 17072 | Pilot | 2161 | MKE | 21 | 61
90711 | 10328 | TEMPERATURE CONTROL | AVIONICS FAN | 2020-11-19 14:23 | 2020-11-19 | AVIONICS FAN 1 FAIL | Low speed has been detected on Avionics fan 1 as it was selected ON. | CAS MESSAGE: AVIONICS FAN (AMBER) | AVFAN | AVIONICS FAN | AIR,TAXI | 21 | 61 | FAILED/WIRING | Fault |  | 25380 | SWK | 2C10 | CRJ700 | 10328 | N630SK | 11/21/2020 | N | 21870965 | 0 | 0 | NULL | NON ROUTINE | NULL | Transfer from EAML 528763 : Pack #1 does not provide any heat while in cruise. Cabin temp dropped to 17C while the pack duct heat would not go above 25C no matter what it was set to. | Removed and replaced L/H Pack hot air shut-off valve in reference to AMM 21-61-08. Leak check good at this time. Ops check good at this time. | 21618.131 | 17072 | Pilot | 2161 | MKE | 21 | 61
90711 | 10328 | TEMPERATURE CONTROL | AVIONICS FAN | 2020-11-19 14:23 | 2020-11-19 | AVIONICS FAN 1 FAIL | Low speed has been detected on Avionics fan 1 as it was selected ON. | CAS MESSAGE: AVIONICS FAN (AMBER) | AVFAN | AVIONICS FAN | AIR,TAXI | 21 | 61 | FAILED/WIRING | Fault |  | 28244 | SWK | 2C10 | CRJ700 | 10328 | N630SK | 11/21/2020 | Y | 21870906 | 0 | 0 | NULL | NULL | NULL | Pack #1 does not provide any heat while in cruise. Cabin temp dropped to 17C while the pack duct heat would not go above 25C no matter what it was set to. | This discrepancy was transferred to CAMP item 21870965 with the following corrective action: "Removed and replaced L/H Pack hot air shut-off valve in reference to AMM 21-61-08. Leak check good at this time. Ops check good at this time." | 21618.131 | 17072 | Pilot | 2161 | MKE | 21 | 61
90713 | 10328 | TEMPERATURE CONTROL | ACSC 1 | 2020-11-19 14:23 | 2020-11-19 | NO LB-IOC-6 BUS INPUT | Expected ARINC 429 data is either missing or no data is received on input from the LB-IOC-6 bus. The problem may be either data missing on the bus or the bus itself (wiring). | NULL | ACSC1 | ACSC 1 | AIR,TAXI | 21 | 61 | LRU OK/INFO | Service |  | 25380 | SWK | 2C10 | CRJ700 | 10328 | N630SK | 11/21/2020 | N | 21870965 | 0 | 0 | NULL | NON ROUTINE | NULL | Transfer from EAML 528763 : Pack #1 does not provide any heat while in cruise. Cabin temp dropped to 17C while the pack duct heat would not go above 25C no matter what it was set to. | Removed and replaced L/H Pack hot air shut-off valve in reference to AMM 21-61-08. Leak check good at this time. Ops check good at this time. | 21618.131 | 17072 | Pilot | 2161 | MKE | 21 | 61
90713 | 10328 | TEMPERATURE CONTROL | ACSC 1 | 2020-11-19 14:23 | 2020-11-19 | NO LB-IOC-6 BUS INPUT | Expected ARINC 429 data is either missing or no data is received on input from the LB-IOC-6 bus. The problem may be either data missing on the bus or the bus itself (wiring). | NULL | ACSC1 | ACSC 1 | AIR,TAXI | 21 | 61 | LRU OK/INFO | Service |  | 28244 | SWK | 2C10 | CRJ700 | 10328 | N630SK | 11/21/2020 | Y | 21870906 | 0 | 0 | NULL | NULL | NULL | Pack #1 does not provide any heat while in cruise. Cabin temp dropped to 17C while the pack duct heat would not go above 25C no matter what it was set to. | This discrepancy was transferred to CAMP item 21870965 with the following corrective action: "Removed and replaced L/H Pack hot air shut-off valve in reference to AMM 21-61-08. Leak check good at this time. Ops check good at this time." | 21618.131 | 17072 | Pilot | 2161 | MKE | 21 | 61
90714 | 10328 | TEMPERATURE CONTROL | ACSC 2 | 2020-11-19 14:23 | 2020-11-19 | R FADEC P6 OUT OF RANGE | The synthesized P6 pressure computed by the R FADEC is not received on the Arinc 429 or is set at invalid data. | CAS MESSAGE: L ENG BLEED (AMBER) | ACSC2 | ACSC 2 | AIR,TAXI | 21 | 61 | LRU OK/INFO | Fault |  | 25380 | SWK | 2C10 | CRJ700 | 10328 | N630SK | 11/21/2020 | N | 21870965 | 0 | 0 | NULL | NON ROUTINE | NULL | Transfer from EAML 528763 : Pack #1 does not provide any heat while in cruise. Cabin temp dropped to 17C while the pack duct heat would not go above 25C no matter what it was set to. | Removed and replaced L/H Pack hot air shut-off valve in reference to AMM 21-61-08. Leak check good at this time. Ops check good at this time. | 21618.131 | 17072 | Pilot | 2161 | MKE | 21 | 61
90714 | 10328 | TEMPERATURE CONTROL | ACSC 2 | 2020-11-19 14:23 | 2020-11-19 | R FADEC P6 OUT OF RANGE | The synthesized P6 pressure computed by the R FADEC is not received on the Arinc 429 or is set at invalid data. | CAS MESSAGE: L ENG BLEED (AMBER) | ACSC2 | ACSC 2 | AIR,TAXI | 21 | 61 | LRU OK/INFO | Fault |  | 28244 | SWK | 2C10 | CRJ700 | 10328 | N630SK | 11/21/2020 | Y | 21870906 | 0 | 0 | NULL | NULL | NULL | Pack #1 does not provide any heat while in cruise. Cabin temp dropped to 17C while the pack duct heat would not go above 25C no matter what it was set to. | This discrepancy was transferred to CAMP item 21870965 with the following corrective action: "Removed and replaced L/H Pack hot air shut-off valve in reference to AMM 21-61-08. Leak check good at this time. Ops check good at this time." | 21618.131 | 17072 | Pilot | 2161 | MKE | 21 | 61
90824 | 10328 | TEMPERATURE CONTROL | AVIONICS FAN | 2020-11-19 14:33 | 2020-11-19 | AVIONICS FAN 1 FAIL | Low speed has been detected on Avionics fan 1 as it was selected ON. | CAS MESSAGE: AVIONICS FAN (AMBER) | AVFAN | AVIONICS FAN | AIR,TAXI | 21 | 61 | FAILED/WIRING | Fault |  | 25380 | SWK | 2C10 | CRJ700 | 10328 | N630SK | 11/21/2020 | N | 21870965 | 0 | 0 | NULL | NON ROUTINE | NULL | Transfer from EAML 528763 : Pack #1 does not provide any heat while in cruise. Cabin temp dropped to 17C while the pack duct heat would not go above 25C no matter what it was set to. | Removed and replaced L/H Pack hot air shut-off valve in reference to AMM 21-61-08. Leak check good at this time. Ops check good at this time. | 21618.131 | 17072 | Pilot | 2161 | MKE | 21 | 61
90824 | 10328 | TEMPERATURE CONTROL | AVIONICS FAN | 2020-11-19 14:33 | 2020-11-19 | AVIONICS FAN 1 FAIL | Low speed has been detected on Avionics fan 1 as it was selected ON. | CAS MESSAGE: AVIONICS FAN (AMBER) | AVFAN | AVIONICS FAN | AIR,TAXI | 21 | 61 | FAILED/WIRING | Fault |  | 28244 | SWK | 2C10 | CRJ700 | 10328 | N630SK | 11/21/2020 | Y | 21870906 | 0 | 0 | NULL | NULL | NULL | Pack #1 does not provide any heat while in cruise. Cabin temp dropped to 17C while the pack duct heat would not go above 25C no matter what it was set to. | This discrepancy was transferred to CAMP item 21870965 with the following corrective action: "Removed and replaced L/H Pack hot air shut-off valve in reference to AMM 21-61-08. Leak check good at this time. Ops check good at this time." | 21618.131 | 17072 | Pilot | 2161 | MKE | 21 | 61
90826 | 10328 | TEMPERATURE CONTROL | ACSC 1 | 2020-11-19 14:33 | 2020-11-19 | NO LB-IOC-6 BUS INPUT | Expected ARINC 429 data is either missing or no data is received on input from the LB-IOC-6 bus. The problem may be either data missing on the bus or the bus itself (wiring). | NULL | ACSC1 | ACSC 1 | AIR,TAXI | 21 | 61 | LRU OK/INFO | Service |  | 25380 | SWK | 2C10 | CRJ700 | 10328 | N630SK | 11/21/2020 | N | 21870965 | 0 | 0 | NULL | NON ROUTINE | NULL | Transfer from EAML 528763 : Pack #1 does not provide any heat while in cruise. Cabin temp dropped to 17C while the pack duct heat would not go above 25C no matter what it was set to. | Removed and replaced L/H Pack hot air shut-off valve in reference to AMM 21-61-08. Leak check good at this time. Ops check good at this time. | 21618.131 | 17072 | Pilot | 2161 | MKE | 21 | 61
90826 | 10328 | TEMPERATURE CONTROL | ACSC 1 | 2020-11-19 14:33 | 2020-11-19 | NO LB-IOC-6 BUS INPUT | Expected ARINC 429 data is either missing or no data is received on input from the LB-IOC-6 bus. The problem may be either data missing on the bus or the bus itself (wiring). | NULL | ACSC1 | ACSC 1 | AIR,TAXI | 21 | 61 | LRU OK/INFO | Service |  | 28244 | SWK | 2C10 | CRJ700 | 10328 | N630SK | 11/21/2020 | Y | 21870906 | 0 | 0 | NULL | NULL | NULL | Pack #1 does not provide any heat while in cruise. Cabin temp dropped to 17C while the pack duct heat would not go above 25C no matter what it was set to. | This discrepancy was transferred to CAMP item 21870965 with the following corrective action: "Removed and replaced L/H Pack hot air shut-off valve in reference to AMM 21-61-08. Leak check good at this time. Ops check good at this time." | 21618.131 | 17072 | Pilot | 2161 | MKE | 21 | 61
90827 | 10328 | TEMPERATURE CONTROL | ACSC 2 | 2020-11-19 14:33 | 2020-11-19 | R FADEC P6 OUT OF RANGE | The synthesized P6 pressure computed by the R FADEC is not received on the Arinc 429 or is set at invalid data. | CAS MESSAGE: L ENG BLEED (AMBER) | ACSC2 | ACSC 2 | AIR,TAXI | 21 | 61 | LRU OK/INFO | Fault |  | 25380 | SWK | 2C10 | CRJ700 | 10328 | N630SK | 11/21/2020 | N | 21870965 | 0 | 0 | NULL | NON ROUTINE | NULL | Transfer from EAML 528763 : Pack #1 does not provide any heat while in cruise. Cabin temp dropped to 17C while the pack duct heat would not go above 25C no matter what it was set to. | Removed and replaced L/H Pack hot air shut-off valve in reference to AMM 21-61-08. Leak check good at this time. Ops check good at this time. | 21618.131 | 17072 | Pilot | 2161 | MKE | 21 | 61
90827 | 10328 | TEMPERATURE CONTROL | ACSC 2 | 2020-11-19 14:33 | 2020-11-19 | R FADEC P6 OUT OF RANGE | The synthesized P6 pressure computed by the R FADEC is not received on the Arinc 429 or is set at invalid data. | CAS MESSAGE: L ENG BLEED (AMBER) | ACSC2 | ACSC 2 | AIR,TAXI | 21 | 61 | LRU OK/INFO | Fault |  | 28244 | SWK | 2C10 | CRJ700 | 10328 | N630SK | 11/21/2020 | Y | 21870906 | 0 | 0 | NULL | NULL | NULL | Pack #1 does not provide any heat while in cruise. Cabin temp dropped to 17C while the pack duct heat would not go above 25C no matter what it was set to. | This discrepancy was transferred to CAMP item 21870965 with the following corrective action: "Removed and replaced L/H Pack hot air shut-off valve in reference to AMM 21-61-08. Leak check good at this time. Ops check good at this time." | 21618.131 | 17072 | Pilot | 2161 | MKE | 21 | 61
101176 | 10328 | TEMPERATURE CONTROL | ACSC 1 | 2020-11-22 00:16 | 2020-11-22 | INTERNAL FAULT | Internal Fault | NULL | ACSC1 | ACSC 1 | AIR,TAXI | 21 | 61 | FAILED/WIRING | Fault |  | 25380 | SWK | 2C10 | CRJ700 | 10328 | N630SK | 11/21/2020 | N | 21870965 | 0 | 0 | NULL | NON ROUTINE | NULL | Transfer from EAML 528763 : Pack #1 does not provide any heat while in cruise. Cabin temp dropped to 17C while the pack duct heat would not go above 25C no matter what it was set to. | Removed and replaced L/H Pack hot air shut-off valve in reference to AMM 21-61-08. Leak check good at this time. Ops check good at this time. | 21618.131 | 17072 | Pilot | 2161 | MKE | 21 | 61
101176 | 10328 | TEMPERATURE CONTROL | ACSC 1 | 2020-11-22 00:16 | 2020-11-22 | INTERNAL FAULT | Internal Fault | NULL | ACSC1 | ACSC 1 | AIR,TAXI | 21 | 61 | FAILED/WIRING | Fault |  | 28244 | SWK | 2C10 | CRJ700 | 10328 | N630SK | 11/21/2020 | Y | 21870906 | 0 | 0 | NULL | NULL | NULL | Pack #1 does not provide any heat while in cruise. Cabin temp dropped to 17C while the pack duct heat would not go above 25C no matter what it was set to. | This discrepancy was transferred to CAMP item 21870965 with the following corrective action: "Removed and replaced L/H Pack hot air shut-off valve in reference to AMM 21-61-08. Leak check good at this time. Ops check good at this time." | 21618.131 | 17072 | Pilot | 2161 | MKE | 21 | 61
43579 | 10328 | ANTI-SKID CONTROL | RIB BRAKE T SNSR | 44142.375 | 2020-11-07 | OPEN/SHORT/OUT OF RANGE | The ASCU has detected an electrically failed right inboard brake temperature sensor. | #NAME? | IBBSR | RIB BRAKE T SNSR | AIR,TAXI,GND | 32 | 44 | FAILED/WIRING | Fault |  | 26047 | SWK | 2C10 | CRJ700 | 10328 | N630SK | 11/7/2020 | N | 21798634 | 0 | 0 | 200 FH INSPECTION 700 | NON ROUTINE | NULL | Leak check required on the #3 MLG Brake Assembly due to replacement. | Performed leak check of #3 MLG brake assy in reference to AMM 32-43-00. Leak check good at this time. | 21573.8143 | 17040 | Maint | 3242 | BNA | 32 | 42
94112 | 10328 | Traffic Alert and Collision Avoidance System (TCAS) | TCAS CH A | 44160.7569 | 2020-11-25 | NO OUTPUT | TTRA inputs to IOC 1A and 1B are inactive, TTRB inputs to IOC 1A and 1B are inactive, and at least 2 of the following are reported; TA/RA-1 input to PFD1 is inactive, TA/RA-1 input to MFD1 is inactive, TA/RA-2 input to PFD2 is inactive, TA/RA-2 input to MFD2 is inactive. Suspect the TTR. | NULL | TTRA | TCAS CH A | AIR | 34 | 43 | OFF/NO OUTPUT | Fault |  | 23433 | SWK | 2C10 | CRJ700 | 10328 | N630SK | 11/25/2020 | Y | 200704936 | 0 | 0 | NULL | NULL | NULL | D: TCAS FAIL CAUTION MESSAGE POSTED. C: MEL 34-43-1A CAT"B" DUE 11/28/2020 Tcas fail message in flight, stayed on all the time | Nov 25, 2020 Station: ORD--DEFER TCAS SYSTEM IAW MEL 34-43-1A. C/W MX PROCEDURE. PLACARDS INSTALLED. Nov 26, 2020 Station: BOI--Removed and replaced TCAS Transceiver in reference to AMM 34-43-01. Ops check good. | 21639.9642 | 17083 | Maint | 3445 | ORD | 34 | 45
94112 | 10328 | Traffic Alert and Collision Avoidance System (TCAS) | TCAS CH A | 44160.7569 | 2020-11-25 | NO OUTPUT | TTRA inputs to IOC 1A and 1B are inactive, TTRB inputs to IOC 1A and 1B are inactive, and at least 2 of the following are reported; TA/RA-1 input to PFD1 is inactive, TA/RA-1 input to MFD1 is inactive, TA/RA-2 input to PFD2 is inactive, TA/RA-2 input to MFD2 is inactive. Suspect the TTR. | NULL | TTRA | TCAS CH A | AIR | 34 | 43 | OFF/NO OUTPUT | Fault |  | 24824 | SWK | 2C10 | CRJ700 | 10328 | N630SK | 11/24/2020 | N | 200704858 | 0 | 0 | NULL | NULL | NULL | D: Aircraft did not make ?minimums? audio callout when passing through MDA despite being set on both PFDs. C: MEL 34-42-1E CAT C DUE 12/04/2020 Aircraft did not make “minimums” audio callout when passing through MDA despite being set on both PFDs. | Nov 24, 2020 Station: ORD--Deferred EGPWS advisory callouts mode 6 per MEL 34-42-1E. Authorized by MCC. placarded Nov 25, 2020 Station: DTW--No MDC faults for EGPWS. Performed ops check of EGPWS in reference to CRJ 700 AMM 34-42-01. Ops check good. Th | 21632.7975 | 17080 | Maint | 3444 | ORD | 34 | 44
94112 | 10328 | Traffic Alert and Collision Avoidance System (TCAS) | TCAS CH A | 2020-11-25 18:10 | 2020-11-25 | NO OUTPUT | TTRA inputs to IOC 1A and 1B are inactive, TTRB inputs to IOC 1A and 1B are inactive, and at least 2 of the following are reported; TA/RA-1 input to PFD1 is inactive, TA/RA-1 input to MFD1 is inactive, TA/RA-2 input to PFD2 is inactive, TA/RA-2 input to MFD2 is inactive. Suspect the TTR. | NULL | TTRA | TCAS CH A | AIR | 34 | 43 | OFF/NO OUTPUT | Fault |  | 25502 | SWK | 2C10 | CRJ700 | 10328 | N630SK | 11/24/2020 | Y | 21886207 | 0 | 0 | NULL | NULL | NULL | TCAS fail. | This discrepancy was transferred to CAMP item 21886343 with the following corrective action: "Could not duplicate. Performed TCAS ops check in reference to CRJ 700 AMM 34-43-00. Ops check good. " | 21632.7975 | 17080 | Pilot | 3445 | DTW | 34 | 45
94112 | 10328 | Traffic Alert and Collision Avoidance System (TCAS) | TCAS CH A | 2020-11-25 18:10 | 2020-11-25 | NO OUTPUT | TTRA inputs to IOC 1A and 1B are inactive, TTRB inputs to IOC 1A and 1B are inactive, and at least 2 of the following are reported; TA/RA-1 input to PFD1 is inactive, TA/RA-1 input to MFD1 is inactive, TA/RA-2 input to PFD2 is inactive, TA/RA-2 input to MFD2 is inactive. Suspect the TTR. | NULL | TTRA | TCAS CH A | AIR | 34 | 43 | OFF/NO OUTPUT | Fault |  | 30079 | SWK | 2C10 | CRJ700 | 10328 | N630SK | 11/24/2020 | N | 21886343 | 0 | 0 | NULL | NON ROUTINE | NULL | Transfer from EAML 530522 : TCAS fail. | Could not duplicate. Performed TCAS ops check in reference to CRJ 700 AMM 34-43-00. Ops check good. | 21632.7975 | 17080 | Pilot | 3445 | DTW | 34 | 45
94422 | 10328 | Traffic Alert and Collision Avoidance System (TCAS) | TCAS CH A | 44160.7472 | 2020-11-25 | NO OUTPUT | TTRA inputs to IOC 1A and 1B are inactive, TTRB inputs to IOC 1A and 1B are inactive, and at least 2 of the following are reported; TA/RA-1 input to PFD1 is inactive, TA/RA-1 input to MFD1 is inactive, TA/RA-2 input to PFD2 is inactive, TA/RA-2 input to MFD2 is inactive. Suspect the TTR. | NULL | TTRA | TCAS CH A | AIR | 34 | 43 | OFF/NO OUTPUT | Fault |  | 23433 | SWK | 2C10 | CRJ700 | 10328 | N630SK | 11/25/2020 | Y | 200704936 | 0 | 0 | NULL | NULL | NULL | D: TCAS FAIL CAUTION MESSAGE POSTED. C: MEL 34-43-1A CAT"B" DUE 11/28/2020 Tcas fail message in flight, stayed on all the time | Nov 25, 2020 Station: ORD--DEFER TCAS SYSTEM IAW MEL 34-43-1A. C/W MX PROCEDURE. PLACARDS INSTALLED. Nov 26, 2020 Station: BOI--Removed and replaced TCAS Transceiver in reference to AMM 34-43-01. Ops check good. | 21639.9642 | 17083 | Maint | 3445 | ORD | 34 | 45
94422 | 10328 | Traffic Alert and Collision Avoidance System (TCAS) | TCAS CH A | 44160.7472 | 2020-11-25 | NO OUTPUT | TTRA inputs to IOC 1A and 1B are inactive, TTRB inputs to IOC 1A and 1B are inactive, and at least 2 of the following are reported; TA/RA-1 input to PFD1 is inactive, TA/RA-1 input to MFD1 is inactive, TA/RA-2 input to PFD2 is inactive, TA/RA-2 input to MFD2 is inactive. Suspect the TTR. | NULL | TTRA | TCAS CH A | AIR | 34 | 43 | OFF/NO OUTPUT | Fault |  | 24824 | SWK | 2C10 | CRJ700 | 10328 | N630SK | 11/24/2020 | N | 200704858 | 0 | 0 | NULL | NULL | NULL | D: Aircraft did not make ?minimums? audio callout when passing through MDA despite being set on both PFDs. C: MEL 34-42-1E CAT C DUE 12/04/2020 Aircraft did not make “minimums” audio callout when passing through MDA despite being set on both PFDs. | Nov 24, 2020 Station: ORD--Deferred EGPWS advisory callouts mode 6 per MEL 34-42-1E. Authorized by MCC. placarded Nov 25, 2020 Station: DTW--No MDC faults for EGPWS. Performed ops check of EGPWS in reference to CRJ 700 AMM 34-42-01. Ops check good. Th | 21632.7975 | 17080 | Maint | 3444 | ORD | 34 | 44
94422 | 10328 | Traffic Alert and Collision Avoidance System (TCAS) | TCAS CH A | 2020-11-25 17:56 | 2020-11-25 | NO OUTPUT | TTRA inputs to IOC 1A and 1B are inactive, TTRB inputs to IOC 1A and 1B are inactive, and at least 2 of the following are reported; TA/RA-1 input to PFD1 is inactive, TA/RA-1 input to MFD1 is inactive, TA/RA-2 input to PFD2 is inactive, TA/RA-2 input to MFD2 is inactive. Suspect the TTR. | NULL | TTRA | TCAS CH A | AIR | 34 | 43 | OFF/NO OUTPUT | Fault |  | 25502 | SWK | 2C10 | CRJ700 | 10328 | N630SK | 11/24/2020 | Y | 21886207 | 0 | 0 | NULL | NULL | NULL | TCAS fail. | This discrepancy was transferred to CAMP item 21886343 with the following corrective action: "Could not duplicate. Performed TCAS ops check in reference to CRJ 700 AMM 34-43-00. Ops check good. " | 21632.7975 | 17080 | Pilot | 3445 | DTW | 34 | 45
94422 | 10328 | Traffic Alert and Collision Avoidance System (TCAS) | TCAS CH A | 2020-11-25 17:56 | 2020-11-25 | NO OUTPUT | TTRA inputs to IOC 1A and 1B are inactive, TTRB inputs to IOC 1A and 1B are inactive, and at least 2 of the following are reported; TA/RA-1 input to PFD1 is inactive, TA/RA-1 input to MFD1 is inactive, TA/RA-2 input to PFD2 is inactive, TA/RA-2 input to MFD2 is inactive. Suspect the TTR. | NULL | TTRA | TCAS CH A | AIR | 34 | 43 | OFF/NO OUTPUT | Fault |  | 30079 | SWK | 2C10 | CRJ700 | 10328 | N630SK | 11/24/2020 | N | 21886343 | 0 | 0 | NULL | NON ROUTINE | NULL | Transfer from EAML 530522 : TCAS fail. | Could not duplicate. Performed TCAS ops check in reference to CRJ 700 AMM 34-43-00. Ops check good. | 21632.7975 | 17080 | Pilot | 3445 | DTW | 34 | 45
94874 | 10328 | Traffic Alert and Collision Avoidance System (TCAS) | TCAS CH A | 44160.7153 | 2020-11-25 | NO OUTPUT | TTRA inputs to IOC 1A and 1B are inactive, TTRB inputs to IOC 1A and 1B are inactive, and at least 2 of the following are reported; TA/RA-1 input to PFD1 is inactive, TA/RA-1 input to MFD1 is inactive, TA/RA-2 input to PFD2 is inactive, TA/RA-2 input to MFD2 is inactive. Suspect the TTR. | NULL | TTRA | TCAS CH A | AIR | 34 | 43 | OFF/NO OUTPUT | Fault |  | 23433 | SWK | 2C10 | CRJ700 | 10328 | N630SK | 11/25/2020 | Y | 200704936 | 0 | 0 | NULL | NULL | NULL | D: TCAS FAIL CAUTION MESSAGE POSTED. C: MEL 34-43-1A CAT"B" DUE 11/28/2020 Tcas fail message in flight, stayed on all the time | Nov 25, 2020 Station: ORD--DEFER TCAS SYSTEM IAW MEL 34-43-1A. C/W MX PROCEDURE. PLACARDS INSTALLED. Nov 26, 2020 Station: BOI--Removed and replaced TCAS Transceiver in reference to AMM 34-43-01. Ops check good. | 21639.9642 | 17083 | Maint | 3445 | ORD | 34 | 45
94874 | 10328 | Traffic Alert and Collision Avoidance System (TCAS) | TCAS CH A | 44160.7153 | 2020-11-25 | NO OUTPUT | TTRA inputs to IOC 1A and 1B are inactive, TTRB inputs to IOC 1A and 1B are inactive, and at least 2 of the following are reported; TA/RA-1 input to PFD1 is inactive, TA/RA-1 input to MFD1 is inactive, TA/RA-2 input to PFD2 is inactive, TA/RA-2 input to MFD2 is inactive. Suspect the TTR. | NULL | TTRA | TCAS CH A | AIR | 34 | 43 | OFF/NO OUTPUT | Fault |  | 24824 | SWK | 2C10 | CRJ700 | 10328 | N630SK | 11/24/2020 | N | 200704858 | 0 | 0 | NULL | NULL | NULL | D: Aircraft did not make ?minimums? audio callout when passing through MDA despite being set on both PFDs. C: MEL 34-42-1E CAT C DUE 12/04/2020 Aircraft did not make “minimums” audio callout when passing through MDA despite being set on both PFDs. | Nov 24, 2020 Station: ORD--Deferred EGPWS advisory callouts mode 6 per MEL 34-42-1E. Authorized by MCC. placarded Nov 25, 2020 Station: DTW--No MDC faults for EGPWS. Performed ops check of EGPWS in reference to CRJ 700 AMM 34-42-01. Ops check good. Th | 21632.7975 | 17080 | Maint | 3444 | ORD | 34 | 44
94874 | 10328 | Traffic Alert and Collision Avoidance System (TCAS) | TCAS CH A | 2020-11-25 17:10 | 2020-11-25 | NO OUTPUT | TTRA inputs to IOC 1A and 1B are inactive, TTRB inputs to IOC 1A and 1B are inactive, and at least 2 of the following are reported; TA/RA-1 input to PFD1 is inactive, TA/RA-1 input to MFD1 is inactive, TA/RA-2 input to PFD2 is inactive, TA/RA-2 input to MFD2 is inactive. Suspect the TTR. | NULL | TTRA | TCAS CH A | AIR | 34 | 43 | OFF/NO OUTPUT | Fault |  | 25502 | SWK | 2C10 | CRJ700 | 10328 | N630SK | 11/24/2020 | Y | 21886207 | 0 | 0 | NULL | NULL | NULL | TCAS fail. | This discrepancy was transferred to CAMP item 21886343 with the following corrective action: "Could not duplicate. Performed TCAS ops check in reference to CRJ 700 AMM 34-43-00. Ops check good. " | 21632.7975 | 17080 | Pilot | 3445 | DTW | 34 | 45
94874 | 10328 | Traffic Alert and Collision Avoidance System (TCAS) | TCAS CH A | 2020-11-25 17:10 | 2020-11-25 | NO OUTPUT | TTRA inputs to IOC 1A and 1B are inactive, TTRB inputs to IOC 1A and 1B are inactive, and at least 2 of the following are reported; TA/RA-1 input to PFD1 is inactive, TA/RA-1 input to MFD1 is inactive, TA/RA-2 input to PFD2 is inactive, TA/RA-2 input to MFD2 is inactive. Suspect the TTR. | NULL | TTRA | TCAS CH A | AIR | 34 | 43 | OFF/NO OUTPUT | Fault |  | 30079 | SWK | 2C10 | CRJ700 | 10328 | N630SK | 11/24/2020 | N | 21886343 | 0 | 0 | NULL | NON ROUTINE | NULL | Transfer from EAML 530522 : TCAS fail. | Could not duplicate. Performed TCAS ops check in reference to CRJ 700 AMM 34-43-00. Ops check good. | 21632.7975 | 17080 | Pilot | 3445 | DTW | 34 | 45
97028 | 10328 | Traffic Alert and Collision Avoidance System (TCAS) | TCAS CH A | 44160.6833 | 2020-11-25 | NO OUTPUT | TTRA inputs to IOC 1A and 1B are inactive, TTRB inputs to IOC 1A and 1B are inactive, and at least 2 of the following are reported; TA/RA-1 input to PFD1 is inactive, TA/RA-1 input to MFD1 is inactive, TA/RA-2 input to PFD2 is inactive, TA/RA-2 input to MFD2 is inactive. Suspect the TTR. | NULL | TTRA | TCAS CH A | AIR | 34 | 43 | OFF/NO OUTPUT | Fault |  | 23433 | SWK | 2C10 | CRJ700 | 10328 | N630SK | 11/25/2020 | Y | 200704936 | 0 | 0 | NULL | NULL | NULL | D: TCAS FAIL CAUTION MESSAGE POSTED. C: MEL 34-43-1A CAT"B" DUE 11/28/2020 Tcas fail message in flight, stayed on all the time | Nov 25, 2020 Station: ORD--DEFER TCAS SYSTEM IAW MEL 34-43-1A. C/W MX PROCEDURE. PLACARDS INSTALLED. Nov 26, 2020 Station: BOI--Removed and replaced TCAS Transceiver in reference to AMM 34-43-01. Ops check good. | 21639.9642 | 17083 | Maint | 3445 | ORD | 34 | 45
97028 | 10328 | Traffic Alert and Collision Avoidance System (TCAS) | TCAS CH A | 44160.6833 | 2020-11-25 | NO OUTPUT | TTRA inputs to IOC 1A and 1B are inactive, TTRB inputs to IOC 1A and 1B are inactive, and at least 2 of the following are reported; TA/RA-1 input to PFD1 is inactive, TA/RA-1 input to MFD1 is inactive, TA/RA-2 input to PFD2 is inactive, TA/RA-2 input to MFD2 is inactive. Suspect the TTR. | NULL | TTRA | TCAS CH A | AIR | 34 | 43 | OFF/NO OUTPUT | Fault |  | 24824 | SWK | 2C10 | CRJ700 | 10328 | N630SK | 11/24/2020 | N | 200704858 | 0 | 0 | NULL | NULL | NULL | D: Aircraft did not make ?minimums? audio callout when passing through MDA despite being set on both PFDs. C: MEL 34-42-1E CAT C DUE 12/04/2020 Aircraft did not make “minimums” audio callout when passing through MDA despite being set on both PFDs. | Nov 24, 2020 Station: ORD--Deferred EGPWS advisory callouts mode 6 per MEL 34-42-1E. Authorized by MCC. placarded Nov 25, 2020 Station: DTW--No MDC faults for EGPWS. Performed ops check of EGPWS in reference to CRJ 700 AMM 34-42-01. Ops check good. Th | 21632.7975 | 17080 | Maint | 3444 | ORD | 34 | 44
97028 | 10328 | Traffic Alert and Collision Avoidance System (TCAS) | TCAS CH A | 2020-11-25 16:24 | 2020-11-25 | NO OUTPUT | TTRA inputs to IOC 1A and 1B are inactive, TTRB inputs to IOC 1A and 1B are inactive, and at least 2 of the following are reported; TA/RA-1 input to PFD1 is inactive, TA/RA-1 input to MFD1 is inactive, TA/RA-2 input to PFD2 is inactive, TA/RA-2 input to MFD2 is inactive. Suspect the TTR. | NULL | TTRA | TCAS CH A | AIR | 34 | 43 | OFF/NO OUTPUT | Fault |  | 25502 | SWK | 2C10 | CRJ700 | 10328 | N630SK | 11/24/2020 | Y | 21886207 | 0 | 0 | NULL | NULL | NULL | TCAS fail. | This discrepancy was transferred to CAMP item 21886343 with the following corrective action: "Could not duplicate. Performed TCAS ops check in reference to CRJ 700 AMM 34-43-00. Ops check good. " | 21632.7975 | 17080 | Pilot | 3445 | DTW | 34 | 45
97028 | 10328 | Traffic Alert and Collision Avoidance System (TCAS) | TCAS CH A | 2020-11-25 16:24 | 2020-11-25 | NO OUTPUT | TTRA inputs to IOC 1A and 1B are inactive, TTRB inputs to IOC 1A and 1B are inactive, and at least 2 of the following are reported; TA/RA-1 input to PFD1 is inactive, TA/RA-1 input to MFD1 is inactive, TA/RA-2 input to PFD2 is inactive, TA/RA-2 input to MFD2 is inactive. Suspect the TTR. | NULL | TTRA | TCAS CH A | AIR | 34 | 43 | OFF/NO OUTPUT | Fault |  | 30079 | SWK | 2C10 | CRJ700 | 10328 | N630SK | 11/24/2020 | N | 21886343 | 0 | 0 | NULL | NON ROUTINE | NULL | Transfer from EAML 530522 : TCAS fail. | Could not duplicate. Performed TCAS ops check in reference to CRJ 700 AMM 34-43-00. Ops check good. | 21632.7975 | 17080 | Pilot | 3445 | DTW | 34 | 45
102441 | 10328 | Traffic Alert and Collision Avoidance System (TCAS) | TCAS CH A | 44160.6118 | 2020-11-25 | NO OUTPUT | TTRA inputs to IOC 1A and 1B are inactive, TTRB inputs to IOC 1A and 1B are inactive, and at least 2 of the following are reported; TA/RA-1 input to PFD1 is inactive, TA/RA-1 input to MFD1 is inactive, TA/RA-2 input to PFD2 is inactive, TA/RA-2 input to MFD2 is inactive. Suspect the TTR. | NULL | TTRA | TCAS CH A | AIR | 34 | 43 | OFF/NO OUTPUT | Fault |  | 23433 | SWK | 2C10 | CRJ700 | 10328 | N630SK | 11/25/2020 | Y | 200704936 | 0 | 0 | NULL | NULL | NULL | D: TCAS FAIL CAUTION MESSAGE POSTED. C: MEL 34-43-1A CAT"B" DUE 11/28/2020 Tcas fail message in flight, stayed on all the time | Nov 25, 2020 Station: ORD--DEFER TCAS SYSTEM IAW MEL 34-43-1A. C/W MX PROCEDURE. PLACARDS INSTALLED. Nov 26, 2020 Station: BOI--Removed and replaced TCAS Transceiver in reference to AMM 34-43-01. Ops check good. | 21639.9642 | 17083 | Maint | 3445 | ORD | 34 | 45
102441 | 10328 | Traffic Alert and Collision Avoidance System (TCAS) | TCAS CH A | 44160.6118 | 2020-11-25 | NO OUTPUT | TTRA inputs to IOC 1A and 1B are inactive, TTRB inputs to IOC 1A and 1B are inactive, and at least 2 of the following are reported; TA/RA-1 input to PFD1 is inactive, TA/RA-1 input to MFD1 is inactive, TA/RA-2 input to PFD2 is inactive, TA/RA-2 input to MFD2 is inactive. Suspect the TTR. | NULL | TTRA | TCAS CH A | AIR | 34 | 43 | OFF/NO OUTPUT | Fault |  | 24824 | SWK | 2C10 | CRJ700 | 10328 | N630SK | 11/24/2020 | N | 200704858 | 0 | 0 | NULL | NULL | NULL | D: Aircraft did not make ?minimums? audio callout when passing through MDA despite being set on both PFDs. C: MEL 34-42-1E CAT C DUE 12/04/2020 Aircraft did not make “minimums” audio callout when passing through MDA despite being set on both PFDs. | Nov 24, 2020 Station: ORD--Deferred EGPWS advisory callouts mode 6 per MEL 34-42-1E. Authorized by MCC. placarded Nov 25, 2020 Station: DTW--No MDC faults for EGPWS. Performed ops check of EGPWS in reference to CRJ 700 AMM 34-42-01. Ops check good. Th | 21632.7975 | 17080 | Maint | 3444 | ORD | 34 | 44
102441 | 10328 | Traffic Alert and Collision Avoidance System (TCAS) | TCAS CH A | 2020-11-25 14:41 | 2020-11-25 | NO OUTPUT | TTRA inputs to IOC 1A and 1B are inactive, TTRB inputs to IOC 1A and 1B are inactive, and at least 2 of the following are reported; TA/RA-1 input to PFD1 is inactive, TA/RA-1 input to MFD1 is inactive, TA/RA-2 input to PFD2 is inactive, TA/RA-2 input to MFD2 is inactive. Suspect the TTR. | NULL | TTRA | TCAS CH A | AIR | 34 | 43 | OFF/NO OUTPUT | Fault |  | 25502 | SWK | 2C10 | CRJ700 | 10328 | N630SK | 11/24/2020 | Y | 21886207 | 0 | 0 | NULL | NULL | NULL | TCAS fail. | This discrepancy was transferred to CAMP item 21886343 with the following corrective action: "Could not duplicate. Performed TCAS ops check in reference to CRJ 700 AMM 34-43-00. Ops check good. " | 21632.7975 | 17080 | Pilot | 3445 | DTW | 34 | 45
102441 | 10328 | Traffic Alert and Collision Avoidance System (TCAS) | TCAS CH A | 2020-11-25 14:41 | 2020-11-25 | NO OUTPUT | TTRA inputs to IOC 1A and 1B are inactive, TTRB inputs to IOC 1A and 1B are inactive, and at least 2 of the following are reported; TA/RA-1 input to PFD1 is inactive, TA/RA-1 input to MFD1 is inactive, TA/RA-2 input to PFD2 is inactive, TA/RA-2 input to MFD2 is inactive. Suspect the TTR. | NULL | TTRA | TCAS CH A | AIR | 34 | 43 | OFF/NO OUTPUT | Fault |  | 30079 | SWK | 2C10 | CRJ700 | 10328 | N630SK | 11/24/2020 | N | 21886343 | 0 | 0 | NULL | NON ROUTINE | NULL | Transfer from EAML 530522 : TCAS fail. | Could not duplicate. Performed TCAS ops check in reference to CRJ 700 AMM 34-43-00. Ops check good. | 21632.7975 | 17080 | Pilot | 3445 | DTW | 34 | 45
102882 | 10328 | Traffic Alert and Collision Avoidance System (TCAS) | TCAS CH A | 44160.6118 | 2020-11-25 | NO OUTPUT | TTRA inputs to IOC 1A and 1B are inactive, TTRB inputs to IOC 1A and 1B are inactive, and at least 2 of the following are reported; TA/RA-1 input to PFD1 is inactive, TA/RA-1 input to MFD1 is inactive, TA/RA-2 input to PFD2 is inactive, TA/RA-2 input to MFD2 is inactive. Suspect the TTR. | NULL | TTRA | TCAS CH A | AIR | 34 | 43 | OFF/NO OUTPUT | Fault |  | 23433 | SWK | 2C10 | CRJ700 | 10328 | N630SK | 11/25/2020 | Y | 200704936 | 0 | 0 | NULL | NULL | NULL | D: TCAS FAIL CAUTION MESSAGE POSTED. C: MEL 34-43-1A CAT"B" DUE 11/28/2020 Tcas fail message in flight, stayed on all the time | Nov 25, 2020 Station: ORD--DEFER TCAS SYSTEM IAW MEL 34-43-1A. C/W MX PROCEDURE. PLACARDS INSTALLED. Nov 26, 2020 Station: BOI--Removed and replaced TCAS Transceiver in reference to AMM 34-43-01. Ops check good. | 21639.9642 | 17083 | Maint | 3445 | ORD | 34 | 45
102882 | 10328 | Traffic Alert and Collision Avoidance System (TCAS) | TCAS CH A | 44160.6118 | 2020-11-25 | NO OUTPUT | TTRA inputs to IOC 1A and 1B are inactive, TTRB inputs to IOC 1A and 1B are inactive, and at least 2 of the following are reported; TA/RA-1 input to PFD1 is inactive, TA/RA-1 input to MFD1 is inactive, TA/RA-2 input to PFD2 is inactive, TA/RA-2 input to MFD2 is inactive. Suspect the TTR. | NULL | TTRA | TCAS CH A | AIR | 34 | 43 | OFF/NO OUTPUT | Fault |  | 24824 | SWK | 2C10 | CRJ700 | 10328 | N630SK | 11/24/2020 | N | 200704858 | 0 | 0 | NULL | NULL | NULL | D: Aircraft did not make ?minimums? audio callout when passing through MDA despite being set on both PFDs. C: MEL 34-42-1E CAT C DUE 12/04/2020 Aircraft did not make “minimums” audio callout when passing through MDA despite being set on both PFDs. | Nov 24, 2020 Station: ORD--Deferred EGPWS advisory callouts mode 6 per MEL 34-42-1E. Authorized by MCC. placarded Nov 25, 2020 Station: DTW--No MDC faults for EGPWS. Performed ops check of EGPWS in reference to CRJ 700 AMM 34-42-01. Ops check good. Th | 21632.7975 | 17080 | Maint | 3444 | ORD | 34 | 44
102882 | 10328 | Traffic Alert and Collision Avoidance System (TCAS) | TCAS CH A | 2020-11-25 14:41 | 2020-11-25 | NO OUTPUT | TTRA inputs to IOC 1A and 1B are inactive, TTRB inputs to IOC 1A and 1B are inactive, and at least 2 of the following are reported; TA/RA-1 input to PFD1 is inactive, TA/RA-1 input to MFD1 is inactive, TA/RA-2 input to PFD2 is inactive, TA/RA-2 input to MFD2 is inactive. Suspect the TTR. | NULL | TTRA | TCAS CH A | AIR | 34 | 43 | OFF/NO OUTPUT | Fault |  | 25502 | SWK | 2C10 | CRJ700 | 10328 | N630SK | 11/24/2020 | Y | 21886207 | 0 | 0 | NULL | NULL | NULL | TCAS fail. | This discrepancy was transferred to CAMP item 21886343 with the following corrective action: "Could not duplicate. Performed TCAS ops check in reference to CRJ 700 AMM 34-43-00. Ops check good. " | 21632.7975 | 17080 | Pilot | 3445 | DTW | 34 | 45
102882 | 10328 | Traffic Alert and Collision Avoidance System (TCAS) | TCAS CH A | 2020-11-25 14:41 | 2020-11-25 | NO OUTPUT | TTRA inputs to IOC 1A and 1B are inactive, TTRB inputs to IOC 1A and 1B are inactive, and at least 2 of the following are reported; TA/RA-1 input to PFD1 is inactive, TA/RA-1 input to MFD1 is inactive, TA/RA-2 input to PFD2 is inactive, TA/RA-2 input to MFD2 is inactive. Suspect the TTR. | NULL | TTRA | TCAS CH A | AIR | 34 | 43 | OFF/NO OUTPUT | Fault |  | 30079 | SWK | 2C10 | CRJ700 | 10328 | N630SK | 11/24/2020 | N | 21886343 | 0 | 0 | NULL | NON ROUTINE | NULL | Transfer from EAML 530522 : TCAS fail. | Could not duplicate. Performed TCAS ops check in reference to CRJ 700 AMM 34-43-00. Ops check good. | 21632.7975 | 17080 | Pilot | 3445 | DTW | 34 | 45
106327 | 10328 | Traffic Alert and Collision Avoidance System (TCAS) | TCAS UPPER ANT | 44160.5153 | 2020-11-25 | INTERNAL FAULT | Failure with antenna indicated by TCAS. | NULL | TTRU | TCAS UPPER ANT | AIR,TAXI | 34 | 43 | FAILED/WIRING | Fault |  | 23433 | SWK | 2C10 | CRJ700 | 10328 | N630SK | 11/25/2020 | Y | 200704936 | 0 | 0 | NULL | NULL | NULL | D: TCAS FAIL CAUTION MESSAGE POSTED. C: MEL 34-43-1A CAT"B" DUE 11/28/2020 Tcas fail message in flight, stayed on all the time | Nov 25, 2020 Station: ORD--DEFER TCAS SYSTEM IAW MEL 34-43-1A. C/W MX PROCEDURE. PLACARDS INSTALLED. Nov 26, 2020 Station: BOI--Removed and replaced TCAS Transceiver in reference to AMM 34-43-01. Ops check good. | 21639.9642 | 17083 | Maint | 3445 | ORD | 34 | 45
106327 | 10328 | Traffic Alert and Collision Avoidance System (TCAS) | TCAS UPPER ANT | 44160.5153 | 2020-11-25 | INTERNAL FAULT | Failure with antenna indicated by TCAS. | NULL | TTRU | TCAS UPPER ANT | AIR,TAXI | 34 | 43 | FAILED/WIRING | Fault |  | 24824 | SWK | 2C10 | CRJ700 | 10328 | N630SK | 11/24/2020 | N | 200704858 | 0 | 0 | NULL | NULL | NULL | D: Aircraft did not make ?minimums? audio callout when passing through MDA despite being set on both PFDs. C: MEL 34-42-1E CAT C DUE 12/04/2020 Aircraft did not make “minimums” audio callout when passing through MDA despite being set on both PFDs. | Nov 24, 2020 Station: ORD--Deferred EGPWS advisory callouts mode 6 per MEL 34-42-1E. Authorized by MCC. placarded Nov 25, 2020 Station: DTW--No MDC faults for EGPWS. Performed ops check of EGPWS in reference to CRJ 700 AMM 34-42-01. Ops check good. Th | 21632.7975 | 17080 | Maint | 3444 | ORD | 34 | 44
106327 | 10328 | Traffic Alert and Collision Avoidance System (TCAS) | TCAS UPPER ANT | 2020-11-25 12:22 | 2020-11-25 | INTERNAL FAULT | Failure with antenna indicated by TCAS. | NULL | TTRU | TCAS UPPER ANT | AIR,TAXI | 34 | 43 | FAILED/WIRING | Fault |  | 25502 | SWK | 2C10 | CRJ700 | 10328 | N630SK | 11/24/2020 | Y | 21886207 | 0 | 0 | NULL | NULL | NULL | TCAS fail. | This discrepancy was transferred to CAMP item 21886343 with the following corrective action: "Could not duplicate. Performed TCAS ops check in reference to CRJ 700 AMM 34-43-00. Ops check good. " | 21632.7975 | 17080 | Pilot | 3445 | DTW | 34 | 45
106327 | 10328 | Traffic Alert and Collision Avoidance System (TCAS) | TCAS UPPER ANT | 2020-11-25 12:22 | 2020-11-25 | INTERNAL FAULT | Failure with antenna indicated by TCAS. | NULL | TTRU | TCAS UPPER ANT | AIR,TAXI | 34 | 43 | FAILED/WIRING | Fault |  | 30079 | SWK | 2C10 | CRJ700 | 10328 | N630SK | 11/24/2020 | N | 21886343 | 0 | 0 | NULL | NON ROUTINE | NULL | Transfer from EAML 530522 : TCAS fail. | Could not duplicate. Performed TCAS ops check in reference to CRJ 700 AMM 34-43-00. Ops check good. | 21632.7975 | 17080 | Pilot | 3445 | DTW | 34 | 45
118817 | 10328 | Traffic Alert and Collision Avoidance System (TCAS) | TCAS UPPER ANT | 44160.0417 | 2020-11-25 | INTERNAL FAULT | Failure with antenna indicated by TCAS. | NULL | TTRU | TCAS UPPER ANT | AIR,TAXI | 34 | 43 | FAILED/WIRING | Fault |  | 23433 | SWK | 2C10 | CRJ700 | 10328 | N630SK | 11/25/2020 | Y | 200704936 | 0 | 0 | NULL | NULL | NULL | D: TCAS FAIL CAUTION MESSAGE POSTED. C: MEL 34-43-1A CAT"B" DUE 11/28/2020 Tcas fail message in flight, stayed on all the time | Nov 25, 2020 Station: ORD--DEFER TCAS SYSTEM IAW MEL 34-43-1A. C/W MX PROCEDURE. PLACARDS INSTALLED. Nov 26, 2020 Station: BOI--Removed and replaced TCAS Transceiver in reference to AMM 34-43-01. Ops check good. | 21639.9642 | 17083 | Maint | 3445 | ORD | 34 | 45
118817 | 10328 | Traffic Alert and Collision Avoidance System (TCAS) | TCAS UPPER ANT | 44160.0417 | 2020-11-25 | INTERNAL FAULT | Failure with antenna indicated by TCAS. | NULL | TTRU | TCAS UPPER ANT | AIR,TAXI | 34 | 43 | FAILED/WIRING | Fault |  | 24824 | SWK | 2C10 | CRJ700 | 10328 | N630SK | 11/24/2020 | N | 200704858 | 0 | 0 | NULL | NULL | NULL | D: Aircraft did not make ?minimums? audio callout when passing through MDA despite being set on both PFDs. C: MEL 34-42-1E CAT C DUE 12/04/2020 Aircraft did not make “minimums” audio callout when passing through MDA despite being set on both PFDs. | Nov 24, 2020 Station: ORD--Deferred EGPWS advisory callouts mode 6 per MEL 34-42-1E. Authorized by MCC. placarded Nov 25, 2020 Station: DTW--No MDC faults for EGPWS. Performed ops check of EGPWS in reference to CRJ 700 AMM 34-42-01. Ops check good. Th | 21632.7975 | 17080 | Maint | 3444 | ORD | 34 | 44
118817 | 10328 | Traffic Alert and Collision Avoidance System (TCAS) | TCAS UPPER ANT | 2020-11-25 01:00 | 2020-11-25 | INTERNAL FAULT | Failure with antenna indicated by TCAS. | NULL | TTRU | TCAS UPPER ANT | AIR,TAXI | 34 | 43 | FAILED/WIRING | Fault |  | 25502 | SWK | 2C10 | CRJ700 | 10328 | N630SK | 11/24/2020 | Y | 21886207 | 0 | 0 | NULL | NULL | NULL | TCAS fail. | This discrepancy was transferred to CAMP item 21886343 with the following corrective action: "Could not duplicate. Performed TCAS ops check in reference to CRJ 700 AMM 34-43-00. Ops check good. " | 21632.7975 | 17080 | Pilot | 3445 | DTW | 34 | 45
118817 | 10328 | Traffic Alert and Collision Avoidance System (TCAS) | TCAS UPPER ANT | 2020-11-25 01:00 | 2020-11-25 | INTERNAL FAULT | Failure with antenna indicated by TCAS. | NULL | TTRU | TCAS UPPER ANT | AIR,TAXI | 34 | 43 | FAILED/WIRING | Fault |  | 30079 | SWK | 2C10 | CRJ700 | 10328 | N630SK | 11/24/2020 | N | 21886343 | 0 | 0 | NULL | NON ROUTINE | NULL | Transfer from EAML 530522 : TCAS fail. | Could not duplicate. Performed TCAS ops check in reference to CRJ 700 AMM 34-43-00. Ops check good. | 21632.7975 | 17080 | Pilot | 3445 | DTW | 34 | 45
121229 | 10328 | Traffic Alert and Collision Avoidance System (TCAS) | TCAS UPPER ANT | 44160.0236 | 2020-11-25 | INTERNAL FAULT | Failure with antenna indicated by TCAS. | NULL | TTRU | TCAS UPPER ANT | AIR,TAXI | 34 | 43 | FAILED/WIRING | Fault |  | 23433 | SWK | 2C10 | CRJ700 | 10328 | N630SK | 11/25/2020 | Y | 200704936 | 0 | 0 | NULL | NULL | NULL | D: TCAS FAIL CAUTION MESSAGE POSTED. C: MEL 34-43-1A CAT"B" DUE 11/28/2020 Tcas fail message in flight, stayed on all the time | Nov 25, 2020 Station: ORD--DEFER TCAS SYSTEM IAW MEL 34-43-1A. C/W MX PROCEDURE. PLACARDS INSTALLED. Nov 26, 2020 Station: BOI--Removed and replaced TCAS Transceiver in reference to AMM 34-43-01. Ops check good. | 21639.9642 | 17083 | Maint | 3445 | ORD | 34 | 45
121229 | 10328 | Traffic Alert and Collision Avoidance System (TCAS) | TCAS UPPER ANT | 44160.0236 | 2020-11-25 | INTERNAL FAULT | Failure with antenna indicated by TCAS. | NULL | TTRU | TCAS UPPER ANT | AIR,TAXI | 34 | 43 | FAILED/WIRING | Fault |  | 24824 | SWK | 2C10 | CRJ700 | 10328 | N630SK | 11/24/2020 | N | 200704858 | 0 | 0 | NULL | NULL | NULL | D: Aircraft did not make ?minimums? audio callout when passing through MDA despite being set on both PFDs. C: MEL 34-42-1E CAT C DUE 12/04/2020 Aircraft did not make “minimums” audio callout when passing through MDA despite being set on both PFDs. | Nov 24, 2020 Station: ORD--Deferred EGPWS advisory callouts mode 6 per MEL 34-42-1E. Authorized by MCC. placarded Nov 25, 2020 Station: DTW--No MDC faults for EGPWS. Performed ops check of EGPWS in reference to CRJ 700 AMM 34-42-01. Ops check good. Th | 21632.7975 | 17080 | Maint | 3444 | ORD | 34 | 44
121229 | 10328 | Traffic Alert and Collision Avoidance System (TCAS) | TCAS UPPER ANT | 2020-11-25 00:34 | 2020-11-25 | INTERNAL FAULT | Failure with antenna indicated by TCAS. | NULL | TTRU | TCAS UPPER ANT | AIR,TAXI | 34 | 43 | FAILED/WIRING | Fault |  | 25502 | SWK | 2C10 | CRJ700 | 10328 | N630SK | 11/24/2020 | Y | 21886207 | 0 | 0 | NULL | NULL | NULL | TCAS fail. | This discrepancy was transferred to CAMP item 21886343 with the following corrective action: "Could not duplicate. Performed TCAS ops check in reference to CRJ 700 AMM 34-43-00. Ops check good. " | 21632.7975 | 17080 | Pilot | 3445 | DTW | 34 | 45
121229 | 10328 | Traffic Alert and Collision Avoidance System (TCAS) | TCAS UPPER ANT | 2020-11-25 00:34 | 2020-11-25 | INTERNAL FAULT | Failure with antenna indicated by TCAS. | NULL | TTRU | TCAS UPPER ANT | AIR,TAXI | 34 | 43 | FAILED/WIRING | Fault |  | 30079 | SWK | 2C10 | CRJ700 | 10328 | N630SK | 11/24/2020 | N | 21886343 | 0 | 0 | NULL | NON ROUTINE | NULL | Transfer from EAML 530522 : TCAS fail. | Could not duplicate. Performed TCAS ops check in reference to CRJ 700 AMM 34-43-00. Ops check good. | 21632.7975 | 17080 | Pilot | 3445 | DTW | 34 | 45
34942 | 10329 | ACARS | ACARS | 44149.6701 | 2020-11-14 | DATALINK FAIL - CAS | DCU 1 and/or DCU2 are reporting a Datalink Fault CAS message. CMU is reporting an internal fault or the CMU bus to the DCU is failed. | NULL | ACARS | ACARS | AIR,TAXI | 23 | 22 | FAILED/WIRING | Fault | 3 | 23004 | SWK | 2C10 | CRJ700 | 10329 | N631SK | 11/13/2020 | Y | 200703266 | 0 | 0 | NULL | NULL | NULL | D: ACARS NO COMM During flight. C: MEL 23-22-1 CAT: C DUE 11/23/2020 ACARS NO COMM During flight. | Nov 13, 2020 Station: ORD--Deferred ACARS per MEL 23-22-1, authorized by MX control. No MX action required. Placed placards. Nov 14, 2020 Station: ORD--Performed operational check of ACARS in reference to AMM 23-22-00 and SW920B. Weather check and ATIS | 20820.1274 | 16603 | Maint | 2322 | ORD | 23 | 22
34973 | 10329 | ANTI-SKID CONTROL | A/SKID CTRL UNIT | 2020-11-30 00:07 | 2020-11-30 | NO ASCS BUSES TO DCU | The DCU\'s are not receiving arinc data on the ASCSA-1 and ASCSB-1 bus and the ASCS is powered. Activity data from the ACSC, AILC, DME 1&amp;2, ADF 2 and VHF 2 are used for determining that the DC1 and DC2 power busses are providing power to the ASCS. | A/SKID INBD &amp; OUTBD &amp; Brake temp page displays all " | ASCS | A/SKID CTRL UNIT | AIR,TAXI,GND | 32 | 44 | OFF/NO OUTPUT | Fault |  | 5203 | SWK | 2C10 | CRJ700 | 10329 | N631SK | 11/29/2020 | Y | 21907395 | 0 | 1 | NULL | NULL | NULL | Park Brake SOV caution msg. | Trouble shooting per FIM 32-45-13: Please reference AML 533200. Please reference AML 533226. problem still persists after correcting other issues. REMOVED AND REPLACED PARKING BRAKE SOV IAW CRJ 700 AMM 32-45-13. LEAK AND OPS CHECK GOOD AT THIS TIME. NO O | 20908.4942 | 16666 | Pilot | 3249 | DFW | 32 | 49
34973 | 10329 | ANTI-SKID CONTROL | A/SKID CTRL UNIT | 44165.0049 | 2020-11-30 | NO ASCS BUSES TO DCU | The DCU\'s are not receiving arinc data on the ASCSA-1 and ASCSB-1 bus and the ASCS is powered. Activity data from the ACSC, AILC, DME 1&amp;2, ADF 2 and VHF 2 are used for determining that the DC1 and DC2 power busses are providing power to the ASCS. | A/SKID INBD &amp; OUTBD &amp; Brake temp page displays all " | ASCS | A/SKID CTRL UNIT | AIR,TAXI,GND | 32 | 44 | OFF/NO OUTPUT | Fault |  | 17627 | SWK | 2C10 | CRJ700 | 10329 | N631SK | 11/29/2020 | N | 21907513 | 0 | 0 | NULL | NULL | NULL | Troubleshooting per FIM 32-45-13 possible cause 1: Air contamination in PBSOV HP9. Created from forward discrepancy. Please reference AML 533153 | Bled air per AMM 32-45-13 from brake return line contamination in PBSOV HP9, original problem still persists. | 20908.4942 | 16666 | Maint | 3249 | DFW | 32 | 49
34973 | 10329 | ANTI-SKID CONTROL | A/SKID CTRL UNIT | 44165.0049 | 2020-11-30 | NO ASCS BUSES TO DCU | The DCU\'s are not receiving arinc data on the ASCSA-1 and ASCSB-1 bus and the ASCS is powered. Activity data from the ACSC, AILC, DME 1&amp;2, ADF 2 and VHF 2 are used for determining that the DC1 and DC2 power busses are providing power to the ASCS. | A/SKID INBD &amp; OUTBD &amp; Brake temp page displays all " | ASCS | A/SKID CTRL UNIT | AIR,TAXI,GND | 32 | 44 | OFF/NO OUTPUT | Fault |  | 18691 | SWK | 2C10 | CRJ700 | 10329 | N631SK | 11/29/2020 | N | 21907470 | 0 | 0 | NULL | NULL | NULL | Found ASCU showing B1-006057 and B1-006056 faults at gate. Created from forward discrepancy. Please reference AML 533153 | Troubleshot per FIM 32-44-06 and found faults would not clear. Installed serviceable ASCU in reference to AMM 32-44-06, faults cleared and BITE test passed. | 20908.4942 | 16666 | Maint | 3246 | DFW | 32 | 46
35097 | 10329 | ANTI-SKID CONTROL | A/SKID CTRL UNIT | 2020-11-30 00:06 | 2020-11-30 | INTERNAL IB A/SKID FAULT | The Inboard or Outboard channel of the ACU has detected an internal Inboard fault or a maintenance fault without a spindown fault. DC2 is powered. | A/SKID INBD (amber) | ASCS | A/SKID CTRL UNIT | AIR,TAXI,GND | 32 | 44 | FAILED | Fault |  | 5203 | SWK | 2C10 | CRJ700 | 10329 | N631SK | 11/29/2020 | Y | 21907395 | 0 | 1 | NULL | NULL | NULL | Park Brake SOV caution msg. | Trouble shooting per FIM 32-45-13: Please reference AML 533200. Please reference AML 533226. problem still persists after correcting other issues. REMOVED AND REPLACED PARKING BRAKE SOV IAW CRJ 700 AMM 32-45-13. LEAK AND OPS CHECK GOOD AT THIS TIME. NO O | 20908.4942 | 16666 | Pilot | 3249 | DFW | 32 | 49
35097 | 10329 | ANTI-SKID CONTROL | A/SKID CTRL UNIT | 44165.0042 | 2020-11-30 | INTERNAL IB A/SKID FAULT | The Inboard or Outboard channel of the ACU has detected an internal Inboard fault or a maintenance fault without a spindown fault. DC2 is powered. | A/SKID INBD (amber) | ASCS | A/SKID CTRL UNIT | AIR,TAXI,GND | 32 | 44 | FAILED | Fault |  | 17627 | SWK | 2C10 | CRJ700 | 10329 | N631SK | 11/29/2020 | N | 21907513 | 0 | 0 | NULL | NULL | NULL | Troubleshooting per FIM 32-45-13 possible cause 1: Air contamination in PBSOV HP9. Created from forward discrepancy. Please reference AML 533153 | Bled air per AMM 32-45-13 from brake return line contamination in PBSOV HP9, original problem still persists. | 20908.4942 | 16666 | Maint | 3249 | DFW | 32 | 49
35097 | 10329 | ANTI-SKID CONTROL | A/SKID CTRL UNIT | 44165.0042 | 2020-11-30 | INTERNAL IB A/SKID FAULT | The Inboard or Outboard channel of the ACU has detected an internal Inboard fault or a maintenance fault without a spindown fault. DC2 is powered. | A/SKID INBD (amber) | ASCS | A/SKID CTRL UNIT | AIR,TAXI,GND | 32 | 44 | FAILED | Fault |  | 18691 | SWK | 2C10 | CRJ700 | 10329 | N631SK | 11/29/2020 | N | 21907470 | 0 | 0 | NULL | NULL | NULL | Found ASCU showing B1-006057 and B1-006056 faults at gate. Created from forward discrepancy. Please reference AML 533153 | Troubleshot per FIM 32-44-06 and found faults would not clear. Installed serviceable ASCU in reference to AMM 32-44-06, faults cleared and BITE test passed. | 20908.4942 | 16666 | Maint | 3246 | DFW | 32 | 46
35489 | 10329 | ANTI-SKID CONTROL | PARK BRAKE SOV | 2020-11-29 23:53 | 2020-11-29 | SOV FAILED OPEN/PRESS SW | The ASCU has detected NO pressure when park brake is set and pressure is &gt;800 psi. | PARK BRAKE SOV (amber) | PBSOV | PARK BRAKE SOV | AIR,TAXI,GND | 32 | 44 | FAILED/WIRING | Fault |  | 5203 | SWK | 2C10 | CRJ700 | 10329 | N631SK | 11/29/2020 | Y | 21907395 | 0 | 1 | NULL | NULL | NULL | Park Brake SOV caution msg. | Trouble shooting per FIM 32-45-13: Please reference AML 533200. Please reference AML 533226. problem still persists after correcting other issues. REMOVED AND REPLACED PARKING BRAKE SOV IAW CRJ 700 AMM 32-45-13. LEAK AND OPS CHECK GOOD AT THIS TIME. NO O | 20908.4942 | 16666 | Pilot | 3249 | DFW | 32 | 49
35489 | 10329 | ANTI-SKID CONTROL | PARK BRAKE SOV | 44164.9951 | 2020-11-29 | SOV FAILED OPEN/PRESS SW | The ASCU has detected NO pressure when park brake is set and pressure is &gt;800 psi. | PARK BRAKE SOV (amber) | PBSOV | PARK BRAKE SOV | AIR,TAXI,GND | 32 | 44 | FAILED/WIRING | Fault |  | 17627 | SWK | 2C10 | CRJ700 | 10329 | N631SK | 11/29/2020 | N | 21907513 | 0 | 0 | NULL | NULL | NULL | Troubleshooting per FIM 32-45-13 possible cause 1: Air contamination in PBSOV HP9. Created from forward discrepancy. Please reference AML 533153 | Bled air per AMM 32-45-13 from brake return line contamination in PBSOV HP9, original problem still persists. | 20908.4942 | 16666 | Maint | 3249 | DFW | 32 | 49
35489 | 10329 | ANTI-SKID CONTROL | PARK BRAKE SOV | 44164.9951 | 2020-11-29 | SOV FAILED OPEN/PRESS SW | The ASCU has detected NO pressure when park brake is set and pressure is &gt;800 psi. | PARK BRAKE SOV (amber) | PBSOV | PARK BRAKE SOV | AIR,TAXI,GND | 32 | 44 | FAILED/WIRING | Fault |  | 18691 | SWK | 2C10 | CRJ700 | 10329 | N631SK | 11/29/2020 | N | 21907470 | 0 | 0 | NULL | NULL | NULL | Found ASCU showing B1-006057 and B1-006056 faults at gate. Created from forward discrepancy. Please reference AML 533153 | Troubleshot per FIM 32-44-06 and found faults would not clear. Installed serviceable ASCU in reference to AMM 32-44-06, faults cleared and BITE test passed. | 20908.4942 | 16666 | Maint | 3246 | DFW | 32 | 46
21239 | 10329 | Proximity-Sensor System (PSS) | L ENG TR SNSR | 2020-11-21 13:06 | 2020-11-21 | OUT-OF-RIG/UNREASON-FAR | PSEU detects an unreasonable condition seen by the specified sensor; target FAR (TR not stowed) condition is detected instead of target NEAR (TR stowed). Sensor is healthy but requires proper rigging. | PROX SYS FAULT 2 | LENGT | L ENG TR SNSR | AIR,TAXI | 32 | 61 | LRU OK/INFO | Fault |  | 29467 | SWK | 2C10 | CRJ700 | 10329 | N631SK | 11/21/2020 | Y | 21869531 | 0 | 0 | NULL | NULL | NULL | PROX SYS 1 FAULT status message during landing. | RERIGGED SENSOR PX99 TO THE ALLOWABLE LIMITS IAW CRJ 700 AMM 78-31-11, PERFORMED OPS CHECK OF LH TR IAW CRJ 700 AMM 78-30-00. OPS CHECK GOOD AT THIS TIME. | 20863.644 | 16633 | Pilot | 3265 | DFW | 32 | 65
26037 | 10329 | Proximity-Sensor System (PSS) | L ENG TR SNSR | 2020-11-21 04:19 | 2020-11-21 | OUT-OF-RIG/UNREASON-FAR | PSEU detects an unreasonable condition seen by the specified sensor; target FAR (TR not stowed) condition is detected instead of target NEAR (TR stowed). Sensor is healthy but requires proper rigging. | PROX SYS FAULT 2 | LENGT | L ENG TR SNSR | AIR,TAXI | 32 | 61 | LRU OK/INFO | Fault |  | 29467 | SWK | 2C10 | CRJ700 | 10329 | N631SK | 11/21/2020 | Y | 21869531 | 0 | 0 | NULL | NULL | NULL | PROX SYS 1 FAULT status message during landing. | RERIGGED SENSOR PX99 TO THE ALLOWABLE LIMITS IAW CRJ 700 AMM 78-31-11, PERFORMED OPS CHECK OF LH TR IAW CRJ 700 AMM 78-30-00. OPS CHECK GOOD AT THIS TIME. | 20863.644 | 16633 | Pilot | 3265 | DFW | 32 | 65
36659 | 10329 | Proximity-Sensor System (PSS) | R MLG ACT/PR SW | 2020-11-14 15:42 | 2020-11-14 | R MLG FAULT | DCU DETECTS A FAILURE RELATED TO THE R MLG ACTUATOR OR THE R RETRACT PORT PRESSURE SWITCH. FOR TROUBLESHOOTING, REFER TO THE FIM. | R MLG FAULT or GEAR DISAGREE | MLGSR | R MLG ACT/PR SW | AIR,TAXI,GND | 32 | 61 | FAILED | Fault |  | 22337 | SWK | 2C10 | CRJ700 | 10329 | N631SK | 11/13/2020 | Y | 21830294 | 0 | 0 | NULL | NULL | NULL | WOW INPUT caution message | Upon Inspection found message to be caused by extension of NLG. After fueling and loading MSG cleared ops check good ref AMM 32-61-00. | 20820.1274 | 16603 | Pilot | 3265 | BNA | 32 | 65
36659 | 10329 | Proximity-Sensor System (PSS) | R MLG ACT/PR SW | 2020-11-14 15:42 | 2020-11-14 | R MLG FAULT | DCU DETECTS A FAILURE RELATED TO THE R MLG ACTUATOR OR THE R RETRACT PORT PRESSURE SWITCH. FOR TROUBLESHOOTING, REFER TO THE FIM. | R MLG FAULT or GEAR DISAGREE | MLGSR | R MLG ACT/PR SW | AIR,TAXI,GND | 32 | 61 | FAILED | Fault |  | 22388 | SWK | 2C10 | CRJ700 | 10329 | N631SK | 11/13/2020 | Y | 21833188 | 0 | 1 | NULL | NULL | NULL | PROX SYS FAULT 1 Status message on Landing. | Upon arrival to aircraft, noted that NLG strut extension seemed to be at max length. Performed extension check of NLG strut extension per CRJ700 AMM 12-12-32 and found to be out of limits, adjusted to correct extension referencing applicable steps of CRJ7 | 20820.1274 | 16603 | Pilot | 3265 | OMA | 32 | 65
36659 | 10329 | Proximity-Sensor System (PSS) | R MLG ACT/PR SW | 2020-11-14 15:42 | 2020-11-14 | R MLG FAULT | DCU DETECTS A FAILURE RELATED TO THE R MLG ACTUATOR OR THE R RETRACT PORT PRESSURE SWITCH. FOR TROUBLESHOOTING, REFER TO THE FIM. | R MLG FAULT or GEAR DISAGREE | MLGSR | R MLG ACT/PR SW | AIR,TAXI,GND | 32 | 61 | FAILED | Fault |  | 29733 | SWK | 2C10 | CRJ700 | 10329 | N631SK | 11/13/2020 | Y | 21832855 | 0 | 0 | NULL | NULL | NULL | PROX SYS FAULT Status in flight. Went away after about 5 seconds. | Upon inspection found prox sensor px11 is out of spec. Adjust prox senor px 11 in ref to AMM 32-61-05. No further defects noted. Ac ok for service. | 20820.1274 | 16603 | Pilot | 3265 | ORD | 32 | 65
36659 | 10329 | Proximity-Sensor System (PSS) | R MLG ACT/PR SW | 2020-11-14 15:42 | 2020-11-14 | R MLG FAULT | DCU DETECTS A FAILURE RELATED TO THE R MLG ACTUATOR OR THE R RETRACT PORT PRESSURE SWITCH. FOR TROUBLESHOOTING, REFER TO THE FIM. | R MLG FAULT or GEAR DISAGREE | MLGSR | R MLG ACT/PR SW | AIR,TAXI,GND | 32 | 61 | FAILED | Fault |  | 29780 | SWK | 2C10 | CRJ700 | 10329 | N631SK | 11/13/2020 | Y | 21833186 | 0 | 0 | NULL | NULL | NULL | WOW INPUT Caution at Gate arrival. | Please reference AML 524677 for the following corrective action: "Upon arrival to aircraft, noted that NLG strut extension seemed to be at max length. Performed extension check of NLG strut extension per CRJ700 AMM 12-12-32 and found to be out of limits, | 20820.1274 | 16603 | Pilot | 3265 | OMA | 32 | 65
36662 | 10329 | Proximity-Sensor System (PSS) | L MLG ACT/PR SW | 2020-11-14 15:42 | 2020-11-14 | L MLG FAULT | DCU DETECTS A FAILURE RELATED TO THE L MLG ACTUATOR OR THE L RETRACT PORT PRESSURE SWITCH. FOR TROUBLESHOOTING, REFER TO THE FIM. | L MLG FAULT or GEAR DISAGREE | MLGSL | L MLG ACT/PR SW | AIR,TAXI,GND | 32 | 61 | FAILED | Fault |  | 22337 | SWK | 2C10 | CRJ700 | 10329 | N631SK | 11/13/2020 | Y | 21830294 | 0 | 0 | NULL | NULL | NULL | WOW INPUT caution message | Upon Inspection found message to be caused by extension of NLG. After fueling and loading MSG cleared ops check good ref AMM 32-61-00. | 20820.1274 | 16603 | Pilot | 3265 | BNA | 32 | 65
36662 | 10329 | Proximity-Sensor System (PSS) | L MLG ACT/PR SW | 2020-11-14 15:42 | 2020-11-14 | L MLG FAULT | DCU DETECTS A FAILURE RELATED TO THE L MLG ACTUATOR OR THE L RETRACT PORT PRESSURE SWITCH. FOR TROUBLESHOOTING, REFER TO THE FIM. | L MLG FAULT or GEAR DISAGREE | MLGSL | L MLG ACT/PR SW | AIR,TAXI,GND | 32 | 61 | FAILED | Fault |  | 22388 | SWK | 2C10 | CRJ700 | 10329 | N631SK | 11/13/2020 | Y | 21833188 | 0 | 1 | NULL | NULL | NULL | PROX SYS FAULT 1 Status message on Landing. | Upon arrival to aircraft, noted that NLG strut extension seemed to be at max length. Performed extension check of NLG strut extension per CRJ700 AMM 12-12-32 and found to be out of limits, adjusted to correct extension referencing applicable steps of CRJ7 | 20820.1274 | 16603 | Pilot | 3265 | OMA | 32 | 65
36662 | 10329 | Proximity-Sensor System (PSS) | L MLG ACT/PR SW | 2020-11-14 15:42 | 2020-11-14 | L MLG FAULT | DCU DETECTS A FAILURE RELATED TO THE L MLG ACTUATOR OR THE L RETRACT PORT PRESSURE SWITCH. FOR TROUBLESHOOTING, REFER TO THE FIM. | L MLG FAULT or GEAR DISAGREE | MLGSL | L MLG ACT/PR SW | AIR,TAXI,GND | 32 | 61 | FAILED | Fault |  | 29733 | SWK | 2C10 | CRJ700 | 10329 | N631SK | 11/13/2020 | Y | 21832855 | 0 | 0 | NULL | NULL | NULL | PROX SYS FAULT Status in flight. Went away after about 5 seconds. | Upon inspection found prox sensor px11 is out of spec. Adjust prox senor px 11 in ref to AMM 32-61-05. No further defects noted. Ac ok for service. | 20820.1274 | 16603 | Pilot | 3265 | ORD | 32 | 65
36662 | 10329 | Proximity-Sensor System (PSS) | L MLG ACT/PR SW | 2020-11-14 15:42 | 2020-11-14 | L MLG FAULT | DCU DETECTS A FAILURE RELATED TO THE L MLG ACTUATOR OR THE L RETRACT PORT PRESSURE SWITCH. FOR TROUBLESHOOTING, REFER TO THE FIM. | L MLG FAULT or GEAR DISAGREE | MLGSL | L MLG ACT/PR SW | AIR,TAXI,GND | 32 | 61 | FAILED | Fault |  | 29780 | SWK | 2C10 | CRJ700 | 10329 | N631SK | 11/13/2020 | Y | 21833186 | 0 | 0 | NULL | NULL | NULL | WOW INPUT Caution at Gate arrival. | Please reference AML 524677 for the following corrective action: "Upon arrival to aircraft, noted that NLG strut extension seemed to be at max length. Performed extension check of NLG strut extension per CRJ700 AMM 12-12-32 and found to be out of limits, | 20820.1274 | 16603 | Pilot | 3265 | OMA | 32 | 65
68723 | 10329 | Proximity-Sensor System (PSS) | L ENG TR SNSR | 2020-11-20 02:23 | 2020-11-20 | OUT-OF-RIG/UNREASON-FAR | PSEU detects an unreasonable condition seen by the specified sensor; target FAR (TR not stowed) condition is detected instead of target NEAR (TR stowed). Sensor is healthy but requires proper rigging. | PROX SYS FAULT 2 | LENGT | L ENG TR SNSR | AIR,TAXI | 32 | 61 | LRU OK/INFO | Fault |  | 29467 | SWK | 2C10 | CRJ700 | 10329 | N631SK | 11/21/2020 | Y | 21869531 | 0 | 0 | NULL | NULL | NULL | PROX SYS 1 FAULT status message during landing. | RERIGGED SENSOR PX99 TO THE ALLOWABLE LIMITS IAW CRJ 700 AMM 78-31-11, PERFORMED OPS CHECK OF LH TR IAW CRJ 700 AMM 78-30-00. OPS CHECK GOOD AT THIS TIME. | 20863.644 | 16633 | Pilot | 3265 | DFW | 32 | 65
71601 | 10329 | Proximity-Sensor System (PSS) | NG WOFFW#2 SNSR | 2020-11-13 10:07 | 2020-11-13 | OUT-OF-RIG/UNREASON-NEAR | PSEU detects an unreasonable (related to rigging) condition seen by the specified sensor; target NEAR (weight-on-wheels for WOW sensors and weight-off-wheels for WOFFW sensors) condition is detected instead of target FAR (weight-off-wheels for WOFFW sensors and weight-on-wheels WOW). Sensor is healthy but requires proper rigging. | FAULT(S) (for single failures)WOW INPUT(C) | NGWF2 | NG WOFFW#2 SNSR | AIR,TAXI | 32 | 61 | LRU OK/INFO | Fault |  | 22337 | SWK | 2C10 | CRJ700 | 10329 | N631SK | 11/13/2020 | Y | 21830294 | 0 | 0 | NULL | NULL | NULL | WOW INPUT caution message | Upon Inspection found message to be caused by extension of NLG. After fueling and loading MSG cleared ops check good ref AMM 32-61-00. | 20820.1274 | 16603 | Pilot | 3265 | BNA | 32 | 65
71601 | 10329 | Proximity-Sensor System (PSS) | NG WOFFW#2 SNSR | 2020-11-13 10:07 | 2020-11-13 | OUT-OF-RIG/UNREASON-NEAR | PSEU detects an unreasonable (related to rigging) condition seen by the specified sensor; target NEAR (weight-on-wheels for WOW sensors and weight-off-wheels for WOFFW sensors) condition is detected instead of target FAR (weight-off-wheels for WOFFW sensors and weight-on-wheels WOW). Sensor is healthy but requires proper rigging. | FAULT(S) (for single failures)WOW INPUT(C) | NGWF2 | NG WOFFW#2 SNSR | AIR,TAXI | 32 | 61 | LRU OK/INFO | Fault |  | 22388 | SWK | 2C10 | CRJ700 | 10329 | N631SK | 11/13/2020 | Y | 21833188 | 0 | 1 | NULL | NULL | NULL | PROX SYS FAULT 1 Status message on Landing. | Upon arrival to aircraft, noted that NLG strut extension seemed to be at max length. Performed extension check of NLG strut extension per CRJ700 AMM 12-12-32 and found to be out of limits, adjusted to correct extension referencing applicable steps of CRJ7 | 20820.1274 | 16603 | Pilot | 3265 | OMA | 32 | 65
71601 | 10329 | Proximity-Sensor System (PSS) | NG WOFFW#2 SNSR | 2020-11-13 10:07 | 2020-11-13 | OUT-OF-RIG/UNREASON-NEAR | PSEU detects an unreasonable (related to rigging) condition seen by the specified sensor; target NEAR (weight-on-wheels for WOW sensors and weight-off-wheels for WOFFW sensors) condition is detected instead of target FAR (weight-off-wheels for WOFFW sensors and weight-on-wheels WOW). Sensor is healthy but requires proper rigging. | FAULT(S) (for single failures)WOW INPUT(C) | NGWF2 | NG WOFFW#2 SNSR | AIR,TAXI | 32 | 61 | LRU OK/INFO | Fault |  | 29733 | SWK | 2C10 | CRJ700 | 10329 | N631SK | 11/13/2020 | Y | 21832855 | 0 | 0 | NULL | NULL | NULL | PROX SYS FAULT Status in flight. Went away after about 5 seconds. | Upon inspection found prox sensor px11 is out of spec. Adjust prox senor px 11 in ref to AMM 32-61-05. No further defects noted. Ac ok for service. | 20820.1274 | 16603 | Pilot | 3265 | ORD | 32 | 65
71601 | 10329 | Proximity-Sensor System (PSS) | NG WOFFW#2 SNSR | 2020-11-13 10:07 | 2020-11-13 | OUT-OF-RIG/UNREASON-NEAR | PSEU detects an unreasonable (related to rigging) condition seen by the specified sensor; target NEAR (weight-on-wheels for WOW sensors and weight-off-wheels for WOFFW sensors) condition is detected instead of target FAR (weight-off-wheels for WOFFW sensors and weight-on-wheels WOW). Sensor is healthy but requires proper rigging. | FAULT(S) (for single failures)WOW INPUT(C) | NGWF2 | NG WOFFW#2 SNSR | AIR,TAXI | 32 | 61 | LRU OK/INFO | Fault |  | 29780 | SWK | 2C10 | CRJ700 | 10329 | N631SK | 11/13/2020 | Y | 21833186 | 0 | 0 | NULL | NULL | NULL | WOW INPUT Caution at Gate arrival. | Please reference AML 524677 for the following corrective action: "Upon arrival to aircraft, noted that NLG strut extension seemed to be at max length. Performed extension check of NLG strut extension per CRJ700 AMM 12-12-32 and found to be out of limits, | 20820.1274 | 16603 | Pilot | 3265 | OMA | 32 | 65
71602 | 10329 | Proximity-Sensor System (PSS) | NG WOFFW#1 SNSR | 2020-11-13 10:07 | 2020-11-13 | OUT-OF-RIG/UNREASON-NEAR | PSEU detects an unreasonable (related to rigging) condition seen by the specified sensor; target NEAR (weight-on-wheels for WOW sensors and weight-off-wheels for WOFFW sensors) condition is detected instead of target FAR (weight-off-wheels for WOFFW sensors and weight-on-wheels WOW). Sensor is healthy but requires proper rigging. | FAULT(S) (for single failures)WOW INPUT(C) | NGWF1 | NG WOFFW#1 SNSR | AIR,TAXI | 32 | 61 | LRU OK/INFO | Fault |  | 22337 | SWK | 2C10 | CRJ700 | 10329 | N631SK | 11/13/2020 | Y | 21830294 | 0 | 0 | NULL | NULL | NULL | WOW INPUT caution message | Upon Inspection found message to be caused by extension of NLG. After fueling and loading MSG cleared ops check good ref AMM 32-61-00. | 20820.1274 | 16603 | Pilot | 3265 | BNA | 32 | 65
71602 | 10329 | Proximity-Sensor System (PSS) | NG WOFFW#1 SNSR | 2020-11-13 10:07 | 2020-11-13 | OUT-OF-RIG/UNREASON-NEAR | PSEU detects an unreasonable (related to rigging) condition seen by the specified sensor; target NEAR (weight-on-wheels for WOW sensors and weight-off-wheels for WOFFW sensors) condition is detected instead of target FAR (weight-off-wheels for WOFFW sensors and weight-on-wheels WOW). Sensor is healthy but requires proper rigging. | FAULT(S) (for single failures)WOW INPUT(C) | NGWF1 | NG WOFFW#1 SNSR | AIR,TAXI | 32 | 61 | LRU OK/INFO | Fault |  | 22388 | SWK | 2C10 | CRJ700 | 10329 | N631SK | 11/13/2020 | Y | 21833188 | 0 | 1 | NULL | NULL | NULL | PROX SYS FAULT 1 Status message on Landing. | Upon arrival to aircraft, noted that NLG strut extension seemed to be at max length. Performed extension check of NLG strut extension per CRJ700 AMM 12-12-32 and found to be out of limits, adjusted to correct extension referencing applicable steps of CRJ7 | 20820.1274 | 16603 | Pilot | 3265 | OMA | 32 | 65
71602 | 10329 | Proximity-Sensor System (PSS) | NG WOFFW#1 SNSR | 2020-11-13 10:07 | 2020-11-13 | OUT-OF-RIG/UNREASON-NEAR | PSEU detects an unreasonable (related to rigging) condition seen by the specified sensor; target NEAR (weight-on-wheels for WOW sensors and weight-off-wheels for WOFFW sensors) condition is detected instead of target FAR (weight-off-wheels for WOFFW sensors and weight-on-wheels WOW). Sensor is healthy but requires proper rigging. | FAULT(S) (for single failures)WOW INPUT(C) | NGWF1 | NG WOFFW#1 SNSR | AIR,TAXI | 32 | 61 | LRU OK/INFO | Fault |  | 29733 | SWK | 2C10 | CRJ700 | 10329 | N631SK | 11/13/2020 | Y | 21832855 | 0 | 0 | NULL | NULL | NULL | PROX SYS FAULT Status in flight. Went away after about 5 seconds. | Upon inspection found prox sensor px11 is out of spec. Adjust prox senor px 11 in ref to AMM 32-61-05. No further defects noted. Ac ok for service. | 20820.1274 | 16603 | Pilot | 3265 | ORD | 32 | 65
71602 | 10329 | Proximity-Sensor System (PSS) | NG WOFFW#1 SNSR | 2020-11-13 10:07 | 2020-11-13 | OUT-OF-RIG/UNREASON-NEAR | PSEU detects an unreasonable (related to rigging) condition seen by the specified sensor; target NEAR (weight-on-wheels for WOW sensors and weight-off-wheels for WOFFW sensors) condition is detected instead of target FAR (weight-off-wheels for WOFFW sensors and weight-on-wheels WOW). Sensor is healthy but requires proper rigging. | FAULT(S) (for single failures)WOW INPUT(C) | NGWF1 | NG WOFFW#1 SNSR | AIR,TAXI | 32 | 61 | LRU OK/INFO | Fault |  | 29780 | SWK | 2C10 | CRJ700 | 10329 | N631SK | 11/13/2020 | Y | 21833186 | 0 | 0 | NULL | NULL | NULL | WOW INPUT Caution at Gate arrival. | Please reference AML 524677 for the following corrective action: "Upon arrival to aircraft, noted that NLG strut extension seemed to be at max length. Performed extension check of NLG strut extension per CRJ700 AMM 12-12-32 and found to be out of limits, | 20820.1274 | 16603 | Pilot | 3265 | OMA | 32 | 65
95397 | 10329 | Proximity-Sensor System (PSS) | L ENG TR SNSR | 2020-11-12 12:51 | 2020-11-12 | OUT-OF-RIG/UNREASON-FAR | PSEU detects an unreasonable condition seen by the specified sensor; target FAR (TR not stowed) condition is detected instead of target NEAR (TR stowed). Sensor is healthy but requires proper rigging. | PROX SYS FAULT 2 | LENGT | L ENG TR SNSR | AIR,TAXI | 32 | 61 | LRU OK/INFO | Fault |  | 22337 | SWK | 2C10 | CRJ700 | 10329 | N631SK | 11/13/2020 | Y | 21830294 | 0 | 0 | NULL | NULL | NULL | WOW INPUT caution message | Upon Inspection found message to be caused by extension of NLG. After fueling and loading MSG cleared ops check good ref AMM 32-61-00. | 20820.1274 | 16603 | Pilot | 3265 | BNA | 32 | 65
95397 | 10329 | Proximity-Sensor System (PSS) | L ENG TR SNSR | 2020-11-12 12:51 | 2020-11-12 | OUT-OF-RIG/UNREASON-FAR | PSEU detects an unreasonable condition seen by the specified sensor; target FAR (TR not stowed) condition is detected instead of target NEAR (TR stowed). Sensor is healthy but requires proper rigging. | PROX SYS FAULT 2 | LENGT | L ENG TR SNSR | AIR,TAXI | 32 | 61 | LRU OK/INFO | Fault |  | 22388 | SWK | 2C10 | CRJ700 | 10329 | N631SK | 11/13/2020 | Y | 21833188 | 0 | 1 | NULL | NULL | NULL | PROX SYS FAULT 1 Status message on Landing. | Upon arrival to aircraft, noted that NLG strut extension seemed to be at max length. Performed extension check of NLG strut extension per CRJ700 AMM 12-12-32 and found to be out of limits, adjusted to correct extension referencing applicable steps of CRJ7 | 20820.1274 | 16603 | Pilot | 3265 | OMA | 32 | 65
95397 | 10329 | Proximity-Sensor System (PSS) | L ENG TR SNSR | 2020-11-12 12:51 | 2020-11-12 | OUT-OF-RIG/UNREASON-FAR | PSEU detects an unreasonable condition seen by the specified sensor; target FAR (TR not stowed) condition is detected instead of target NEAR (TR stowed). Sensor is healthy but requires proper rigging. | PROX SYS FAULT 2 | LENGT | L ENG TR SNSR | AIR,TAXI | 32 | 61 | LRU OK/INFO | Fault |  | 29733 | SWK | 2C10 | CRJ700 | 10329 | N631SK | 11/13/2020 | Y | 21832855 | 0 | 0 | NULL | NULL | NULL | PROX SYS FAULT Status in flight. Went away after about 5 seconds. | Upon inspection found prox sensor px11 is out of spec. Adjust prox senor px 11 in ref to AMM 32-61-05. No further defects noted. Ac ok for service. | 20820.1274 | 16603 | Pilot | 3265 | ORD | 32 | 65
95397 | 10329 | Proximity-Sensor System (PSS) | L ENG TR SNSR | 2020-11-12 12:51 | 2020-11-12 | OUT-OF-RIG/UNREASON-FAR | PSEU detects an unreasonable condition seen by the specified sensor; target FAR (TR not stowed) condition is detected instead of target NEAR (TR stowed). Sensor is healthy but requires proper rigging. | PROX SYS FAULT 2 | LENGT | L ENG TR SNSR | AIR,TAXI | 32 | 61 | LRU OK/INFO | Fault |  | 29780 | SWK | 2C10 | CRJ700 | 10329 | N631SK | 11/13/2020 | Y | 21833186 | 0 | 0 | NULL | NULL | NULL | WOW INPUT Caution at Gate arrival. | Please reference AML 524677 for the following corrective action: "Upon arrival to aircraft, noted that NLG strut extension seemed to be at max length. Performed extension check of NLG strut extension per CRJ700 AMM 12-12-32 and found to be out of limits, | 20820.1274 | 16603 | Pilot | 3265 | OMA | 32 | 65
4512 | 10329 | THRUST REVERSERS | R TR GND RLY A | 44147.0854 | 2020-11-12 | RELAY OPEN OR ICV CLOSED | (7B)No system pressure when system is armed and on ground and high pressure is available. Overwritten by 7D R ICV-PRES SW FAILED OPEN (FADEC A in CTRL- DCU1) | R REV INOP(amber) | TRRAR | R TR GND RLY A | AIR,TAXI,GND | 78 | 31 | FAILED/WIRING | Fault |  | 17716 | SWK | 2C10 | CRJ700 | 10329 | N631SK | 11/11/2020 | Y | 200702885 | 0 | 1 | NULL | NULL | NULL | D: R REVERSER CAUTION MESSAGE POSTED MOMENTARILY AFTER LANDING. (B1 CODE: 008124) C: MEL 78-30-1 CAT"C" DUE 11/21/2020 On landing received a momentary R Reverser Caution Message | Nov 11, 2020 Station: ORD--Deferred RH thrust reverser per MEL 78-30-1 as authorized per mcc, placard installed complied with mx actions Nov 12, 2020 Station: MKE--Undeferred RH Thrust reverser in reference with AMM 78-30-00. Performed Ops check of th | 20809.7107 | 16593 | Maint | 7834 | ORD | 78 | 34
65741 | 10329 | THRUST REVERSERS | R TR GND RLY B | 44144.8493 | 2020-11-09 | RELAY OPEN OR ICV CLOSED | (7B)No system pressure when system is armed and on ground and high pressure is available. Overwritten by 7D R ICV-PRES SW FAILED OPEN (FADEC B in CTRL- DCU2) | R REV INOP(amber) | TRRBR | R TR GND RLY B | AIR,TAXI,GND | 78 | 31 | FAILED/WIRING | Fault |  | 17716 | SWK | 2C10 | CRJ700 | 10329 | N631SK | 11/11/2020 | Y | 200702885 | 0 | 1 | NULL | NULL | NULL | D: R REVERSER CAUTION MESSAGE POSTED MOMENTARILY AFTER LANDING. (B1 CODE: 008124) C: MEL 78-30-1 CAT"C" DUE 11/21/2020 On landing received a momentary R Reverser Caution Message | Nov 11, 2020 Station: ORD--Deferred RH thrust reverser per MEL 78-30-1 as authorized per mcc, placard installed complied with mx actions Nov 12, 2020 Station: MKE--Undeferred RH Thrust reverser in reference with AMM 78-30-00. Performed Ops check of th | 20809.7107 | 16593 | Maint | 7834 | ORD | 78 | 34
80935 | 10329 | THRUST REVERSERS | R TR GND RLY B | 44147.8729 | 2020-11-12 | RELAY OPEN OR ICV CLOSED | (7B)No system pressure when system is armed and on ground and high pressure is available. Overwritten by 7D R ICV-PRES SW FAILED OPEN (FADEC B in CTRL- DCU2) | R REV INOP(amber) | TRRBR | R TR GND RLY B | AIR,TAXI,GND | 78 | 31 | FAILED/WIRING | Fault |  | 17716 | SWK | 2C10 | CRJ700 | 10329 | N631SK | 11/11/2020 | Y | 200702885 | 0 | 1 | NULL | NULL | NULL | D: R REVERSER CAUTION MESSAGE POSTED MOMENTARILY AFTER LANDING. (B1 CODE: 008124) C: MEL 78-30-1 CAT"C" DUE 11/21/2020 On landing received a momentary R Reverser Caution Message | Nov 11, 2020 Station: ORD--Deferred RH thrust reverser per MEL 78-30-1 as authorized per mcc, placard installed complied with mx actions Nov 12, 2020 Station: MKE--Undeferred RH Thrust reverser in reference with AMM 78-30-00. Performed Ops check of th | 20809.7107 | 16593 | Maint | 7834 | ORD | 78 | 34
97334 | 10329 | THRUST REVERSERS | R TR GMO SWITCH | 44147.2021 | 2020-11-12 | SW SIGNAL DISAGREE | R FADEC Ch A or Ch B detects disagree between A & B GMO switch contacts. | R FADEC FAULT1 or FADEC FAULT2(white) | TRGMR | R TR GMO SWITCH | AIR,TAXI,GND | 78 | 31 | FAILED/WIRING | Fault |  | 17716 | SWK | 2C10 | CRJ700 | 10329 | N631SK | 11/11/2020 | Y | 200702885 | 0 | 1 | NULL | NULL | NULL | D: R REVERSER CAUTION MESSAGE POSTED MOMENTARILY AFTER LANDING. (B1 CODE: 008124) C: MEL 78-30-1 CAT"C" DUE 11/21/2020 On landing received a momentary R Reverser Caution Message | Nov 11, 2020 Station: ORD--Deferred RH thrust reverser per MEL 78-30-1 as authorized per mcc, placard installed complied with mx actions Nov 12, 2020 Station: MKE--Undeferred RH Thrust reverser in reference with AMM 78-30-00. Performed Ops check of th | 20809.7107 | 16593 | Maint | 7834 | ORD | 78 | 34
107729 | 10329 | THRUST REVERSERS | R TR GND RLY B | 2020-11-05 01:07 | 2020-11-05 | RELAY OPEN OR ICV CLOSED | (7B)No system pressure when system is armed and on ground and high pressure is available. Overwritten by 7D R ICV-PRES SW FAILED OPEN (FADEC B in CTRL- DCU2) | R REV INOP(amber) | TRRBR | R TR GND RLY B | AIR,TAXI,GND | 78 | 31 | FAILED/WIRING | Fault |  | 27209 | SWK | 2C10 | CRJ700 | 10329 | N631SK | 11/4/2020 | Y | 21785037 | 0 | 0 | NULL | NULL | NULL | R REV INOP caution message momentarily on landing during initial deployment of the thrust reverse. Message cleared after 1 second and thrust reverse worked normally after. | Performed operational check of RH thrust reverser through 5 cycles per AMM 78-30-00. Verified normal operation. | 20772.844 | 16565 | Pilot | 7834 | SLC | 78 | 34
26419 | 10330 | Cabin Pressure Control System | SAFETY VLV1 | 44149.9201 | 2020-11-14 | OPEN POSITION SIGNAL | Safety Valve 1 is seen open when should be closed. (CBIT) | CAS= AUTO PRESS 2 FAIL (white) | CPCV3 | SAFETY VLV1 | AIR,TAXI | 21 | 31 | FAILED/WIRING | Service |  | 12365 | SWK | 2C10 | CRJ700 | 10330 | N632SK | 11/13/2020 | N | 21828296 | 0 | 0 | A4 INSP | NON ROUTINE | NULL | During A4 inspection, found the left and right safety valve filters to be slightly dirty. | Removed and replaced the left and right safety valve filters in reference to CRJ 700 AMM 21-32-05 | 20524.6816 | 16463 | Maint | 2132 | FAT | 21 | 32
27762 | 10330 | Cabin Pressure Control System | GROUND VLV RLY | 44146.5236 | 2020-11-11 | NO RESPONSE TO CMD | The cpcp monitoring logic indicates a failure of the relay control by the PSEU. However, this does not prevent the CPCP to control the Ground Valve. | CAS= CPAM FAIL (white) | GDVLR | GROUND VLV RLY | AIR,TAXI | 21 | 31 | FAILED/WIRING | Service |  | 12365 | SWK | 2C10 | CRJ700 | 10330 | N632SK | 11/13/2020 | N | 21828296 | 0 | 0 | A4 INSP | NON ROUTINE | NULL | During A4 inspection, found the left and right safety valve filters to be slightly dirty. | Removed and replaced the left and right safety valve filters in reference to CRJ 700 AMM 21-32-05 | 20524.6816 | 16463 | Maint | 2132 | FAT | 21 | 32
27778 | 10330 | Cabin Pressure Control System | GROUND VLV RLY | 44146.5194 | 2020-11-11 | NO RESPONSE TO CMD | The cpcp monitoring logic indicates a failure of the relay control by the PSEU. However, this does not prevent the CPCP to control the Ground Valve. | CAS= CPAM FAIL (white) | GDVLR | GROUND VLV RLY | AIR,TAXI | 21 | 31 | FAILED/WIRING | Service |  | 12365 | SWK | 2C10 | CRJ700 | 10330 | N632SK | 11/13/2020 | N | 21828296 | 0 | 0 | A4 INSP | NON ROUTINE | NULL | During A4 inspection, found the left and right safety valve filters to be slightly dirty. | Removed and replaced the left and right safety valve filters in reference to CRJ 700 AMM 21-32-05 | 20524.6816 | 16463 | Maint | 2132 | FAT | 21 | 32
29408 | 10330 | Cabin Pressure Control System | SAFETY VLV1 | 44149.8333 | 2020-11-14 | OPEN POSITION SIGNAL | Safety Valve 1 is seen open when should be closed. (CBIT) | CAS= AUTO PRESS 2 FAIL (white) | CPCV3 | SAFETY VLV1 | AIR,TAXI | 21 | 31 | FAILED/WIRING | Service |  | 12365 | SWK | 2C10 | CRJ700 | 10330 | N632SK | 11/13/2020 | N | 21828296 | 0 | 0 | A4 INSP | NON ROUTINE | NULL | During A4 inspection, found the left and right safety valve filters to be slightly dirty. | Removed and replaced the left and right safety valve filters in reference to CRJ 700 AMM 21-32-05 | 20524.6816 | 16463 | Maint | 2132 | FAT | 21 | 32
32742 | 10330 | Cabin Pressure Control System | SAFETY VLV1 | 44149.7292 | 2020-11-14 | OPEN POSITION SIGNAL | Safety Valve 1 is seen open when should be closed. (CBIT) | CAS= AUTO PRESS 2 FAIL (white) | CPCV3 | SAFETY VLV1 | AIR,TAXI | 21 | 31 | FAILED/WIRING | Service |  | 12365 | SWK | 2C10 | CRJ700 | 10330 | N632SK | 11/13/2020 | N | 21828296 | 0 | 0 | A4 INSP | NON ROUTINE | NULL | During A4 inspection, found the left and right safety valve filters to be slightly dirty. | Removed and replaced the left and right safety valve filters in reference to CRJ 700 AMM 21-32-05 | 20524.6816 | 16463 | Maint | 2132 | FAT | 21 | 32
36939 | 10330 | Cabin Pressure Control System | SAFETY VLV1 | 44149.6486 | 2020-11-14 | OPEN POSITION SIGNAL | Safety Valve 1 is seen open when should be closed. (CBIT) | CAS= AUTO PRESS 2 FAIL (white) | CPCV3 | SAFETY VLV1 | AIR,TAXI | 21 | 31 | FAILED/WIRING | Service |  | 12365 | SWK | 2C10 | CRJ700 | 10330 | N632SK | 11/13/2020 | N | 21828296 | 0 | 0 | A4 INSP | NON ROUTINE | NULL | During A4 inspection, found the left and right safety valve filters to be slightly dirty. | Removed and replaced the left and right safety valve filters in reference to CRJ 700 AMM 21-32-05 | 20524.6816 | 16463 | Maint | 2132 | FAT | 21 | 32
57614 | 10330 | Cabin Pressure Control System | SAFETY VLV1 | 44148.8715 | 2020-11-13 | OPEN POSITION SIGNAL | Safety Valve 1 is seen open when should be closed. (CBIT) | CAS= AUTO PRESS 2 FAIL (white) | CPCV3 | SAFETY VLV1 | AIR,TAXI | 21 | 31 | FAILED/WIRING | Service |  | 12365 | SWK | 2C10 | CRJ700 | 10330 | N632SK | 11/13/2020 | N | 21828296 | 0 | 0 | A4 INSP | NON ROUTINE | NULL | During A4 inspection, found the left and right safety valve filters to be slightly dirty. | Removed and replaced the left and right safety valve filters in reference to CRJ 700 AMM 21-32-05 | 20524.6816 | 16463 | Maint | 2132 | FAT | 21 | 32
60243 | 10330 | Cabin Pressure Control System | SAFETY VLV1 | 44148.7542 | 2020-11-13 | OPEN POSITION SIGNAL | Safety Valve 1 is seen open when should be closed. (CBIT) | CAS= AUTO PRESS 2 FAIL (white) | CPCV3 | SAFETY VLV1 | AIR,TAXI | 21 | 31 | FAILED/WIRING | Service |  | 12365 | SWK | 2C10 | CRJ700 | 10330 | N632SK | 11/13/2020 | N | 21828296 | 0 | 0 | A4 INSP | NON ROUTINE | NULL | During A4 inspection, found the left and right safety valve filters to be slightly dirty. | Removed and replaced the left and right safety valve filters in reference to CRJ 700 AMM 21-32-05 | 20524.6816 | 16463 | Maint | 2132 | FAT | 21 | 32
76277 | 10330 | Integrated Avionics Processor System (IAPS) | IAPS IOC 1A | 44140.9903 | 2020-11-05 | INPUT BUS ERROR | Error reported by IOC internally concerning its input busses. IOC may likely be okay and not the faulty LRU. This is set by MUX UART OR STATUS ERROR. For additional information in determining where a problem may be occurring look at the 353 labels captured with the fault to determine the input bus that is creating the abnormal condition. | NULL | IC1A | IAPS IOC 1A | AIR,TAXI | 22 | 12 | LRU OK/INFO | Service |  | 19727 | SWK | 2C10 | CRJ700 | 10330 | N632SK | 11/4/2020 | N | 200701873 | 0 | 0 | NULL | NULL | NULL | D: AUTO PILOT WILL NOT ENGAGE INFLIGHT. C: MEL 22-10-1 CAT"B" DUE 11/07/2020 ***AIRCRAFT DOWGRADED FROM CAT II AND RVSM OPERATIONS.*** Autopilot wouldn’t engage inflight | Nov 04, 2020 Station: PHX--Deferred autopilot IAW CRJ 700 MEL 22-10-1. Placards installed, authorized by MXC, complied with MX action, downgraded from CAT II and RVSM, A/C ok for service. Nov 07, 2020 Station: SLC--Interrogated MDC, no faults found. | 20469.1482 | 16424 | Maint | 2211 | PHX | 22 | 11
76362 | 10330 | Integrated Avionics Processor System (IAPS) | IAPS IOC 1B | 44140.9896 | 2020-11-05 | INPUT BUS ERROR | Error reported by IOC internally concerning its input busses. IOC may likely be okay and not the faulty LRU. This is set by MUX UART OR STATUS ERROR. For additional information in determining where a problem may be occurring look at the 353 labels captured with the fault to determine the input bus that is creating the abnormal condition. | NULL | IC1B | IAPS IOC 1B | AIR,TAXI | 22 | 12 | LRU OK/INFO | Service |  | 19727 | SWK | 2C10 | CRJ700 | 10330 | N632SK | 11/4/2020 | N | 200701873 | 0 | 0 | NULL | NULL | NULL | D: AUTO PILOT WILL NOT ENGAGE INFLIGHT. C: MEL 22-10-1 CAT"B" DUE 11/07/2020 ***AIRCRAFT DOWGRADED FROM CAT II AND RVSM OPERATIONS.*** Autopilot wouldn’t engage inflight | Nov 04, 2020 Station: PHX--Deferred autopilot IAW CRJ 700 MEL 22-10-1. Placards installed, authorized by MXC, complied with MX action, downgraded from CAT II and RVSM, A/C ok for service. Nov 07, 2020 Station: SLC--Interrogated MDC, no faults found. | 20469.1482 | 16424 | Maint | 2211 | PHX | 22 | 11
81200 | 10330 | Integrated Avionics Processor System (IAPS) | IAPS IOC 1B | 44140.7979 | 2020-11-05 | INPUT BUS ERROR | Error reported by IOC internally concerning its input busses. IOC may likely be okay and not the faulty LRU. This is set by MUX UART OR STATUS ERROR. For additional information in determining where a problem may be occurring look at the 353 labels captured with the fault to determine the input bus that is creating the abnormal condition. | NULL | IC1B | IAPS IOC 1B | AIR,TAXI | 22 | 12 | LRU OK/INFO | Service |  | 19727 | SWK | 2C10 | CRJ700 | 10330 | N632SK | 11/4/2020 | N | 200701873 | 0 | 0 | NULL | NULL | NULL | D: AUTO PILOT WILL NOT ENGAGE INFLIGHT. C: MEL 22-10-1 CAT"B" DUE 11/07/2020 ***AIRCRAFT DOWGRADED FROM CAT II AND RVSM OPERATIONS.*** Autopilot wouldn’t engage inflight | Nov 04, 2020 Station: PHX--Deferred autopilot IAW CRJ 700 MEL 22-10-1. Placards installed, authorized by MXC, complied with MX action, downgraded from CAT II and RVSM, A/C ok for service. Nov 07, 2020 Station: SLC--Interrogated MDC, no faults found. | 20469.1482 | 16424 | Maint | 2211 | PHX | 22 | 11
84082 | 10330 | Integrated Avionics Processor System (IAPS) | IAPS IOC 2A | 44140.8465 | 2020-11-05 | INPUT BUS ERROR | Error reported by IOC internally concerning its input busses. IOC may likely be okay and not the faulty LRU. This is set by MUX UART OR STATUS ERROR. For additional information in determining where a problem may be occurring look at the 353 labels captured with the fault to determine the input bus that is creating the abnormal condition. | NULL | IC2A | IAPS IOC 2A | AIR,TAXI | 22 | 12 | LRU OK/INFO | Service |  | 19727 | SWK | 2C10 | CRJ700 | 10330 | N632SK | 11/4/2020 | N | 200701873 | 0 | 0 | NULL | NULL | NULL | D: AUTO PILOT WILL NOT ENGAGE INFLIGHT. C: MEL 22-10-1 CAT"B" DUE 11/07/2020 ***AIRCRAFT DOWGRADED FROM CAT II AND RVSM OPERATIONS.*** Autopilot wouldn’t engage inflight | Nov 04, 2020 Station: PHX--Deferred autopilot IAW CRJ 700 MEL 22-10-1. Placards installed, authorized by MXC, complied with MX action, downgraded from CAT II and RVSM, A/C ok for service. Nov 07, 2020 Station: SLC--Interrogated MDC, no faults found. | 20469.1482 | 16424 | Maint | 2211 | PHX | 22 | 11
84087 | 10330 | Integrated Avionics Processor System (IAPS) | IAPS IOC 2B | 44140.8465 | 2020-11-05 | INPUT BUS ERROR | Error reported by IOC internally concerning its input busses. IOC may likely be okay and not the faulty LRU. This is set by MUX UART OR STATUS ERROR. For additional information in determining where a problem may be occurring look at the 353 labels captured with the fault to determine the input bus that is creating the abnormal condition. | NULL | IC2B | IAPS IOC 2B | AIR,TAXI | 22 | 12 | LRU OK/INFO | Service |  | 19727 | SWK | 2C10 | CRJ700 | 10330 | N632SK | 11/4/2020 | N | 200701873 | 0 | 0 | NULL | NULL | NULL | D: AUTO PILOT WILL NOT ENGAGE INFLIGHT. C: MEL 22-10-1 CAT"B" DUE 11/07/2020 ***AIRCRAFT DOWGRADED FROM CAT II AND RVSM OPERATIONS.*** Autopilot wouldn’t engage inflight | Nov 04, 2020 Station: PHX--Deferred autopilot IAW CRJ 700 MEL 22-10-1. Placards installed, authorized by MXC, complied with MX action, downgraded from CAT II and RVSM, A/C ok for service. Nov 07, 2020 Station: SLC--Interrogated MDC, no faults found. | 20469.1482 | 16424 | Maint | 2211 | PHX | 22 | 11
85501 | 10330 | Integrated Avionics Processor System (IAPS) | IAPS IOC 1A | 44140.7979 | 2020-11-05 | INPUT BUS ERROR | Error reported by IOC internally concerning its input busses. IOC may likely be okay and not the faulty LRU. This is set by MUX UART OR STATUS ERROR. For additional information in determining where a problem may be occurring look at the 353 labels captured with the fault to determine the input bus that is creating the abnormal condition. | NULL | IC1A | IAPS IOC 1A | AIR,TAXI | 22 | 12 | LRU OK/INFO | Service |  | 19727 | SWK | 2C10 | CRJ700 | 10330 | N632SK | 11/4/2020 | N | 200701873 | 0 | 0 | NULL | NULL | NULL | D: AUTO PILOT WILL NOT ENGAGE INFLIGHT. C: MEL 22-10-1 CAT"B" DUE 11/07/2020 ***AIRCRAFT DOWGRADED FROM CAT II AND RVSM OPERATIONS.*** Autopilot wouldn’t engage inflight | Nov 04, 2020 Station: PHX--Deferred autopilot IAW CRJ 700 MEL 22-10-1. Placards installed, authorized by MXC, complied with MX action, downgraded from CAT II and RVSM, A/C ok for service. Nov 07, 2020 Station: SLC--Interrogated MDC, no faults found. | 20469.1482 | 16424 | Maint | 2211 | PHX | 22 | 11
87208 | 10330 | Integrated Avionics Processor System (IAPS) | CSU 1/CSU 2 | 44140.7694 | 2020-11-05 | CSU 1/CSU 2 MISCOMPARE | CSU data from CSU 1 and CSU 2 is being reported as different by the MDC. Problem may be caused by the IOC power up sequence confusing the MDC. First recycle power on MDC to verify that problem persists before troubleshooting CSU's or IOC's. If problem persists after power cycling the MDC. Next try cycling power on all IOC's. If problem persists next try to verify the CSU's match on the MDC configuration page. Correct mismatch or verify CSU bit pattern for CSU hardware matches configuration reported by the IOC. | NULL | CSUAB | CSU 1/CSU 2 | AIR | 22 | 12 | FAILED | Fault |  | 19727 | SWK | 2C10 | CRJ700 | 10330 | N632SK | 11/4/2020 | N | 200701873 | 0 | 0 | NULL | NULL | NULL | D: AUTO PILOT WILL NOT ENGAGE INFLIGHT. C: MEL 22-10-1 CAT"B" DUE 11/07/2020 ***AIRCRAFT DOWGRADED FROM CAT II AND RVSM OPERATIONS.*** Autopilot wouldn’t engage inflight | Nov 04, 2020 Station: PHX--Deferred autopilot IAW CRJ 700 MEL 22-10-1. Placards installed, authorized by MXC, complied with MX action, downgraded from CAT II and RVSM, A/C ok for service. Nov 07, 2020 Station: SLC--Interrogated MDC, no faults found. | 20469.1482 | 16424 | Maint | 2211 | PHX | 22 | 11
90626 | 10330 | Integrated Avionics Processor System (IAPS) | IAPS IOC 1B | 44140.6625 | 2020-11-05 | INPUT BUS ERROR | Error reported by IOC internally concerning its input busses. IOC may likely be okay and not the faulty LRU. This is set by MUX UART OR STATUS ERROR. For additional information in determining where a problem may be occurring look at the 353 labels captured with the fault to determine the input bus that is creating the abnormal condition. | NULL | IC1B | IAPS IOC 1B | AIR,TAXI | 22 | 12 | LRU OK/INFO | Service |  | 19727 | SWK | 2C10 | CRJ700 | 10330 | N632SK | 11/4/2020 | N | 200701873 | 0 | 0 | NULL | NULL | NULL | D: AUTO PILOT WILL NOT ENGAGE INFLIGHT. C: MEL 22-10-1 CAT"B" DUE 11/07/2020 ***AIRCRAFT DOWGRADED FROM CAT II AND RVSM OPERATIONS.*** Autopilot wouldn’t engage inflight | Nov 04, 2020 Station: PHX--Deferred autopilot IAW CRJ 700 MEL 22-10-1. Placards installed, authorized by MXC, complied with MX action, downgraded from CAT II and RVSM, A/C ok for service. Nov 07, 2020 Station: SLC--Interrogated MDC, no faults found. | 20469.1482 | 16424 | Maint | 2211 | PHX | 22 | 11
90635 | 10330 | Integrated Avionics Processor System (IAPS) | IAPS IOC 1A | 44140.6625 | 2020-11-05 | INPUT BUS ERROR | Error reported by IOC internally concerning its input busses. IOC may likely be okay and not the faulty LRU. This is set by MUX UART OR STATUS ERROR. For additional information in determining where a problem may be occurring look at the 353 labels captured with the fault to determine the input bus that is creating the abnormal condition. | NULL | IC1A | IAPS IOC 1A | AIR,TAXI | 22 | 12 | LRU OK/INFO | Service |  | 19727 | SWK | 2C10 | CRJ700 | 10330 | N632SK | 11/4/2020 | N | 200701873 | 0 | 0 | NULL | NULL | NULL | D: AUTO PILOT WILL NOT ENGAGE INFLIGHT. C: MEL 22-10-1 CAT"B" DUE 11/07/2020 ***AIRCRAFT DOWGRADED FROM CAT II AND RVSM OPERATIONS.*** Autopilot wouldn’t engage inflight | Nov 04, 2020 Station: PHX--Deferred autopilot IAW CRJ 700 MEL 22-10-1. Placards installed, authorized by MXC, complied with MX action, downgraded from CAT II and RVSM, A/C ok for service. Nov 07, 2020 Station: SLC--Interrogated MDC, no faults found. | 20469.1482 | 16424 | Maint | 2211 | PHX | 22 | 11
94427 | 10330 | Integrated Avionics Processor System (IAPS) | IAPS IOC 2A | 44140.5896 | 2020-11-05 | INPUT BUS ERROR | Error reported by IOC internally concerning its input busses. IOC may likely be okay and not the faulty LRU. This is set by MUX UART OR STATUS ERROR. For additional information in determining where a problem may be occurring look at the 353 labels captured with the fault to determine the input bus that is creating the abnormal condition. | NULL | IC2A | IAPS IOC 2A | AIR,TAXI | 22 | 12 | LRU OK/INFO | Service |  | 19727 | SWK | 2C10 | CRJ700 | 10330 | N632SK | 11/4/2020 | N | 200701873 | 0 | 0 | NULL | NULL | NULL | D: AUTO PILOT WILL NOT ENGAGE INFLIGHT. C: MEL 22-10-1 CAT"B" DUE 11/07/2020 ***AIRCRAFT DOWGRADED FROM CAT II AND RVSM OPERATIONS.*** Autopilot wouldn’t engage inflight | Nov 04, 2020 Station: PHX--Deferred autopilot IAW CRJ 700 MEL 22-10-1. Placards installed, authorized by MXC, complied with MX action, downgraded from CAT II and RVSM, A/C ok for service. Nov 07, 2020 Station: SLC--Interrogated MDC, no faults found. | 20469.1482 | 16424 | Maint | 2211 | PHX | 22 | 11
94430 | 10330 | Integrated Avionics Processor System (IAPS) | IAPS IOC 2B | 44140.5896 | 2020-11-05 | INPUT BUS ERROR | Error reported by IOC internally concerning its input busses. IOC may likely be okay and not the faulty LRU. This is set by MUX UART OR STATUS ERROR. For additional information in determining where a problem may be occurring look at the 353 labels captured with the fault to determine the input bus that is creating the abnormal condition. | NULL | IC2B | IAPS IOC 2B | AIR,TAXI | 22 | 12 | LRU OK/INFO | Service |  | 19727 | SWK | 2C10 | CRJ700 | 10330 | N632SK | 11/4/2020 | N | 200701873 | 0 | 0 | NULL | NULL | NULL | D: AUTO PILOT WILL NOT ENGAGE INFLIGHT. C: MEL 22-10-1 CAT"B" DUE 11/07/2020 ***AIRCRAFT DOWGRADED FROM CAT II AND RVSM OPERATIONS.*** Autopilot wouldn’t engage inflight | Nov 04, 2020 Station: PHX--Deferred autopilot IAW CRJ 700 MEL 22-10-1. Placards installed, authorized by MXC, complied with MX action, downgraded from CAT II and RVSM, A/C ok for service. Nov 07, 2020 Station: SLC--Interrogated MDC, no faults found. | 20469.1482 | 16424 | Maint | 2211 | PHX | 22 | 11
98126 | 10330 | Integrated Avionics Processor System (IAPS) | IAPS IOC 1B | 44140.1569 | 2020-11-05 | INPUT BUS ERROR | Error reported by IOC internally concerning its input busses. IOC may likely be okay and not the faulty LRU. This is set by MUX UART OR STATUS ERROR. For additional information in determining where a problem may be occurring look at the 353 labels captured with the fault to determine the input bus that is creating the abnormal condition. | NULL | IC1B | IAPS IOC 1B | AIR,TAXI | 22 | 12 | LRU OK/INFO | Service |  | 19727 | SWK | 2C10 | CRJ700 | 10330 | N632SK | 11/4/2020 | N | 200701873 | 0 | 0 | NULL | NULL | NULL | D: AUTO PILOT WILL NOT ENGAGE INFLIGHT. C: MEL 22-10-1 CAT"B" DUE 11/07/2020 ***AIRCRAFT DOWGRADED FROM CAT II AND RVSM OPERATIONS.*** Autopilot wouldn’t engage inflight | Nov 04, 2020 Station: PHX--Deferred autopilot IAW CRJ 700 MEL 22-10-1. Placards installed, authorized by MXC, complied with MX action, downgraded from CAT II and RVSM, A/C ok for service. Nov 07, 2020 Station: SLC--Interrogated MDC, no faults found. | 20469.1482 | 16424 | Maint | 2211 | PHX | 22 | 11
99077 | 10330 | Integrated Avionics Processor System (IAPS) | IAPS IOC 2B | 44140.2361 | 2020-11-05 | INPUT BUS ERROR | Error reported by IOC internally concerning its input busses. IOC may likely be okay and not the faulty LRU. This is set by MUX UART OR STATUS ERROR. For additional information in determining where a problem may be occurring look at the 353 labels captured with the fault to determine the input bus that is creating the abnormal condition. | NULL | IC2B | IAPS IOC 2B | AIR,TAXI | 22 | 12 | LRU OK/INFO | Service |  | 19727 | SWK | 2C10 | CRJ700 | 10330 | N632SK | 11/4/2020 | N | 200701873 | 0 | 0 | NULL | NULL | NULL | D: AUTO PILOT WILL NOT ENGAGE INFLIGHT. C: MEL 22-10-1 CAT"B" DUE 11/07/2020 ***AIRCRAFT DOWGRADED FROM CAT II AND RVSM OPERATIONS.*** Autopilot wouldn’t engage inflight | Nov 04, 2020 Station: PHX--Deferred autopilot IAW CRJ 700 MEL 22-10-1. Placards installed, authorized by MXC, complied with MX action, downgraded from CAT II and RVSM, A/C ok for service. Nov 07, 2020 Station: SLC--Interrogated MDC, no faults found. | 20469.1482 | 16424 | Maint | 2211 | PHX | 22 | 11
99079 | 10330 | Integrated Avionics Processor System (IAPS) | IAPS IOC 2A | 44140.2361 | 2020-11-05 | INPUT BUS ERROR | Error reported by IOC internally concerning its input busses. IOC may likely be okay and not the faulty LRU. This is set by MUX UART OR STATUS ERROR. For additional information in determining where a problem may be occurring look at the 353 labels captured with the fault to determine the input bus that is creating the abnormal condition. | NULL | IC2A | IAPS IOC 2A | AIR,TAXI | 22 | 12 | LRU OK/INFO | Service |  | 19727 | SWK | 2C10 | CRJ700 | 10330 | N632SK | 11/4/2020 | N | 200701873 | 0 | 0 | NULL | NULL | NULL | D: AUTO PILOT WILL NOT ENGAGE INFLIGHT. C: MEL 22-10-1 CAT"B" DUE 11/07/2020 ***AIRCRAFT DOWGRADED FROM CAT II AND RVSM OPERATIONS.*** Autopilot wouldn’t engage inflight | Nov 04, 2020 Station: PHX--Deferred autopilot IAW CRJ 700 MEL 22-10-1. Placards installed, authorized by MXC, complied with MX action, downgraded from CAT II and RVSM, A/C ok for service. Nov 07, 2020 Station: SLC--Interrogated MDC, no faults found. | 20469.1482 | 16424 | Maint | 2211 | PHX | 22 | 11
99290 | 10330 | Integrated Avionics Processor System (IAPS) | IAPS IOC 1A | 44140.1569 | 2020-11-05 | INPUT BUS ERROR | Error reported by IOC internally concerning its input busses. IOC may likely be okay and not the faulty LRU. This is set by MUX UART OR STATUS ERROR. For additional information in determining where a problem may be occurring look at the 353 labels captured with the fault to determine the input bus that is creating the abnormal condition. | NULL | IC1A | IAPS IOC 1A | AIR,TAXI | 22 | 12 | LRU OK/INFO | Service |  | 19727 | SWK | 2C10 | CRJ700 | 10330 | N632SK | 11/4/2020 | N | 200701873 | 0 | 0 | NULL | NULL | NULL | D: AUTO PILOT WILL NOT ENGAGE INFLIGHT. C: MEL 22-10-1 CAT"B" DUE 11/07/2020 ***AIRCRAFT DOWGRADED FROM CAT II AND RVSM OPERATIONS.*** Autopilot wouldn’t engage inflight | Nov 04, 2020 Station: PHX--Deferred autopilot IAW CRJ 700 MEL 22-10-1. Placards installed, authorized by MXC, complied with MX action, downgraded from CAT II and RVSM, A/C ok for service. Nov 07, 2020 Station: SLC--Interrogated MDC, no faults found. | 20469.1482 | 16424 | Maint | 2211 | PHX | 22 | 11
107378 | 10330 | Integrated Avionics Processor System (IAPS) | IAPS IOC 1A | 44140.0687 | 2020-11-05 | INPUT BUS ERROR | Error reported by IOC internally concerning its input busses. IOC may likely be okay and not the faulty LRU. This is set by MUX UART OR STATUS ERROR. For additional information in determining where a problem may be occurring look at the 353 labels captured with the fault to determine the input bus that is creating the abnormal condition. | NULL | IC1A | IAPS IOC 1A | AIR,TAXI | 22 | 12 | LRU OK/INFO | Service |  | 19727 | SWK | 2C10 | CRJ700 | 10330 | N632SK | 11/4/2020 | N | 200701873 | 0 | 0 | NULL | NULL | NULL | D: AUTO PILOT WILL NOT ENGAGE INFLIGHT. C: MEL 22-10-1 CAT"B" DUE 11/07/2020 ***AIRCRAFT DOWGRADED FROM CAT II AND RVSM OPERATIONS.*** Autopilot wouldn’t engage inflight | Nov 04, 2020 Station: PHX--Deferred autopilot IAW CRJ 700 MEL 22-10-1. Placards installed, authorized by MXC, complied with MX action, downgraded from CAT II and RVSM, A/C ok for service. Nov 07, 2020 Station: SLC--Interrogated MDC, no faults found. | 20469.1482 | 16424 | Maint | 2211 | PHX | 22 | 11
107380 | 10330 | Integrated Avionics Processor System (IAPS) | IAPS IOC 1B | 44140.0687 | 2020-11-05 | INPUT BUS ERROR | Error reported by IOC internally concerning its input busses. IOC may likely be okay and not the faulty LRU. This is set by MUX UART OR STATUS ERROR. For additional information in determining where a problem may be occurring look at the 353 labels captured with the fault to determine the input bus that is creating the abnormal condition. | NULL | IC1B | IAPS IOC 1B | AIR,TAXI | 22 | 12 | LRU OK/INFO | Service |  | 19727 | SWK | 2C10 | CRJ700 | 10330 | N632SK | 11/4/2020 | N | 200701873 | 0 | 0 | NULL | NULL | NULL | D: AUTO PILOT WILL NOT ENGAGE INFLIGHT. C: MEL 22-10-1 CAT"B" DUE 11/07/2020 ***AIRCRAFT DOWGRADED FROM CAT II AND RVSM OPERATIONS.*** Autopilot wouldn’t engage inflight | Nov 04, 2020 Station: PHX--Deferred autopilot IAW CRJ 700 MEL 22-10-1. Placards installed, authorized by MXC, complied with MX action, downgraded from CAT II and RVSM, A/C ok for service. Nov 07, 2020 Station: SLC--Interrogated MDC, no faults found. | 20469.1482 | 16424 | Maint | 2211 | PHX | 22 | 11
122487 | 10330 | Integrated Avionics Processor System (IAPS) | IAPS IOC 2B | 44139.691 | 2020-11-04 | INPUT BUS ERROR | Error reported by IOC internally concerning its input busses. IOC may likely be okay and not the faulty LRU. This is set by MUX UART OR STATUS ERROR. For additional information in determining where a problem may be occurring look at the 353 labels captured with the fault to determine the input bus that is creating the abnormal condition. | NULL | IC2B | IAPS IOC 2B | AIR,TAXI | 22 | 12 | LRU OK/INFO | Service |  | 19727 | SWK | 2C10 | CRJ700 | 10330 | N632SK | 11/4/2020 | N | 200701873 | 0 | 0 | NULL | NULL | NULL | D: AUTO PILOT WILL NOT ENGAGE INFLIGHT. C: MEL 22-10-1 CAT"B" DUE 11/07/2020 ***AIRCRAFT DOWGRADED FROM CAT II AND RVSM OPERATIONS.*** Autopilot wouldn’t engage inflight | Nov 04, 2020 Station: PHX--Deferred autopilot IAW CRJ 700 MEL 22-10-1. Placards installed, authorized by MXC, complied with MX action, downgraded from CAT II and RVSM, A/C ok for service. Nov 07, 2020 Station: SLC--Interrogated MDC, no faults found. | 20469.1482 | 16424 | Maint | 2211 | PHX | 22 | 11
122488 | 10330 | Integrated Avionics Processor System (IAPS) | IAPS IOC 2A | 44139.691 | 2020-11-04 | INPUT BUS ERROR | Error reported by IOC internally concerning its input busses. IOC may likely be okay and not the faulty LRU. This is set by MUX UART OR STATUS ERROR. For additional information in determining where a problem may be occurring look at the 353 labels captured with the fault to determine the input bus that is creating the abnormal condition. | NULL | IC2A | IAPS IOC 2A | AIR,TAXI | 22 | 12 | LRU OK/INFO | Service |  | 19727 | SWK | 2C10 | CRJ700 | 10330 | N632SK | 11/4/2020 | N | 200701873 | 0 | 0 | NULL | NULL | NULL | D: AUTO PILOT WILL NOT ENGAGE INFLIGHT. C: MEL 22-10-1 CAT"B" DUE 11/07/2020 ***AIRCRAFT DOWGRADED FROM CAT II AND RVSM OPERATIONS.*** Autopilot wouldn’t engage inflight | Nov 04, 2020 Station: PHX--Deferred autopilot IAW CRJ 700 MEL 22-10-1. Placards installed, authorized by MXC, complied with MX action, downgraded from CAT II and RVSM, A/C ok for service. Nov 07, 2020 Station: SLC--Interrogated MDC, no faults found. | 20469.1482 | 16424 | Maint | 2211 | PHX | 22 | 11
122491 | 10330 | Integrated Avionics Processor System (IAPS) | IAPS IOC 1B | 44139.691 | 2020-11-04 | INPUT BUS ERROR | Error reported by IOC internally concerning its input busses. IOC may likely be okay and not the faulty LRU. This is set by MUX UART OR STATUS ERROR. For additional information in determining where a problem may be occurring look at the 353 labels captured with the fault to determine the input bus that is creating the abnormal condition. | NULL | IC1B | IAPS IOC 1B | AIR,TAXI | 22 | 12 | LRU OK/INFO | Service |  | 19727 | SWK | 2C10 | CRJ700 | 10330 | N632SK | 11/4/2020 | N | 200701873 | 0 | 0 | NULL | NULL | NULL | D: AUTO PILOT WILL NOT ENGAGE INFLIGHT. C: MEL 22-10-1 CAT"B" DUE 11/07/2020 ***AIRCRAFT DOWGRADED FROM CAT II AND RVSM OPERATIONS.*** Autopilot wouldn’t engage inflight | Nov 04, 2020 Station: PHX--Deferred autopilot IAW CRJ 700 MEL 22-10-1. Placards installed, authorized by MXC, complied with MX action, downgraded from CAT II and RVSM, A/C ok for service. Nov 07, 2020 Station: SLC--Interrogated MDC, no faults found. | 20469.1482 | 16424 | Maint | 2211 | PHX | 22 | 11
122513 | 10330 | Integrated Avionics Processor System (IAPS) | IAPS IOC 1A | 44139.691 | 2020-11-04 | INPUT BUS ERROR | Error reported by IOC internally concerning its input busses. IOC may likely be okay and not the faulty LRU. This is set by MUX UART OR STATUS ERROR. For additional information in determining where a problem may be occurring look at the 353 labels captured with the fault to determine the input bus that is creating the abnormal condition. | NULL | IC1A | IAPS IOC 1A | AIR,TAXI | 22 | 12 | LRU OK/INFO | Service |  | 19727 | SWK | 2C10 | CRJ700 | 10330 | N632SK | 11/4/2020 | N | 200701873 | 0 | 0 | NULL | NULL | NULL | D: AUTO PILOT WILL NOT ENGAGE INFLIGHT. C: MEL 22-10-1 CAT"B" DUE 11/07/2020 ***AIRCRAFT DOWGRADED FROM CAT II AND RVSM OPERATIONS.*** Autopilot wouldn’t engage inflight | Nov 04, 2020 Station: PHX--Deferred autopilot IAW CRJ 700 MEL 22-10-1. Placards installed, authorized by MXC, complied with MX action, downgraded from CAT II and RVSM, A/C ok for service. Nov 07, 2020 Station: SLC--Interrogated MDC, no faults found. | 20469.1482 | 16424 | Maint | 2211 | PHX | 22 | 11
16528 | 10330 | FLAPS AND SLATS | SFECU 2 | 2020-11-08 11:37 | 2020-11-08 | SLAT MAINTENANCE REQ'D | SFECU fault, or No ARINC 429 input while in the air. | Flap Fault | SFE2 | SFECU 2 | AIR,TAXI,GND | 27 | 50 | DEFERRED MAINT | Fault |  | 28017 | SWK | 2C10 | CRJ700 | 10330 | N632SK | 11/9/2020 | Y | 21808844 | 0 | 0 | NULL | NULL | NULL | In me flight 3147 had momentary flap over speed on approach. Flaps selected to 30 at about 200kts. | Ran CRJ 700 FIM 27-52-00, Could not duplicate fault, found no previous history, A/C ok for service. | 20499.1482 | 16446 | Pilot | 2751 | PHX | 27 | 51
77289 | 10330 | FLAPS AND SLATS | SFCL | 2020-11-09 15:08 | 2020-11-09 | EXCEEDING PLACARD SPEED | Valid computed airspeed input to the SFECU exceeds the placard speed. | NULL | SFCL | SFCL | AIR | 27 | 50 | LRU OK/INFO | Service |  | 28017 | SWK | 2C10 | CRJ700 | 10330 | N632SK | 11/9/2020 | Y | 21808844 | 0 | 0 | NULL | NULL | NULL | In me flight 3147 had momentary flap over speed on approach. Flaps selected to 30 at about 200kts. | Ran CRJ 700 FIM 27-52-00, Could not duplicate fault, found no previous history, A/C ok for service. | 20499.1482 | 16446 | Pilot | 2751 | PHX | 27 | 51
78201 | 10330 | FLAPS AND SLATS | SFECU 2 | 2020-11-09 14:02 | 2020-11-09 | NO FLAP AC POWER | AC power is unavailable for SFECU2 Flap channel | CAS: Flaps Halfspeed | SFE2 | SFECU 2 | AIR,TAXI | 27 | 50 | LRU OK/INFO | Fault |  | 28017 | SWK | 2C10 | CRJ700 | 10330 | N632SK | 11/9/2020 | Y | 21808844 | 0 | 0 | NULL | NULL | NULL | In me flight 3147 had momentary flap over speed on approach. Flaps selected to 30 at about 200kts. | Ran CRJ 700 FIM 27-52-00, Could not duplicate fault, found no previous history, A/C ok for service. | 20499.1482 | 16446 | Pilot | 2751 | PHX | 27 | 51
3071 | 10330 | SPOILERS | SSCU 1 | 44150.6368 | 2020-11-15 | NO L-RAC-1 BUS INPUT | No input of RAC 1 in SSCU 1. | IB GND SPLR FAULT | SSCU1 | SSCU 1 | AIR,TAXI | 27 | 60 | LRU OK/INFO | Fault |  | 24406 | SWK | 2C10 | CRJ700 | 10330 | N632SK | 11/14/2020 | Y | 200703373 | 0 | 0 | NULL | NULL | NULL | D:SPLR /STAB FAULT status message due to #1 RA defer. C: MEL 27-65-2D CAT: C DUE DATE: 24 NOV 2020 Created from forward discrepancy. Please reference AML 524957 SPLR /STAB FAULT status message due to #1 RA defer. | Nov 14, 2020 Station: DFW--Deferred Spoiler and Stabilizer Control System (SSCS) Spoiler/Stabilizer Subsystem per MEL 27-65-2d. no mx actions required, placard installed. Nov 23, 2020 Station: FWA--see camp # 21881352-1 for corrective action for rad a | 20531.3649 | 16468 | Maint | 2764 | DFW | 27 | 64
3928 | 10330 | SPOILERS | SSCU 1 | 44146.6924 | 2020-11-11 | NO L-RAC-1 BUS INPUT | No input of RAC 1 in SSCU 1. | IB GND SPLR FAULT | SSCU1 | SSCU 1 | AIR,TAXI | 27 | 60 | LRU OK/INFO | Fault |  | 22367 | SWK | 2C10 | CRJ700 | 10330 | N632SK | 11/10/2020 | Y | 200702738 | 0 | 0 | NULL | NULL | NULL | D: SPLR/STAB FAULT MESSAGE C: MEL 27-65-2D CAT "C" DUE 11/20/2020 Splr/Stab Fault MSG. | Nov 10, 2020 Station: DFW--Deferred Spoiler/stab fault status message per MEL 27-65-2d, No MX Actions to Compily with, Authorized by MCC. See EAML 522492 for deferral of the #1 Radar Altimeter Nov 13, 2020 Station: FAT--SEE CP 21827608 for corrective | 20503.7649 | 16450 | Maint | 2764 | DFW | 27 | 64
3928 | 10330 | SPOILERS | SSCU 1 | 2020-11-11 16:37 | 2020-11-11 | NO L-RAC-1 BUS INPUT | No input of RAC 1 in SSCU 1. | IB GND SPLR FAULT | SSCU1 | SSCU 1 | AIR,TAXI | 27 | 60 | LRU OK/INFO | Fault |  | 23897 | SWK | 2C10 | CRJ700 | 10330 | N632SK | 11/10/2020 | Y | 21813979 | 0 | 0 | NULL | NULL | NULL | GLD Unsafe MSG. | Upon investigation found the GLD Unsafe Message to be associated with the #1 Radar Altimeter, Reference EAML 522492 for Deferral of #1 Radar Altimeter | 20503.7649 | 16450 | Pilot | 2763 | DFW | 27 | 63
4026 | 10330 | SPOILERS | SSCU 1 | 44150.6222 | 2020-11-15 | NO L-RAC-1 BUS INPUT | No input of RAC 1 in SSCU 1. | IB GND SPLR FAULT | SSCU1 | SSCU 1 | AIR,TAXI | 27 | 60 | LRU OK/INFO | Fault |  | 24406 | SWK | 2C10 | CRJ700 | 10330 | N632SK | 11/14/2020 | Y | 200703373 | 0 | 0 | NULL | NULL | NULL | D:SPLR /STAB FAULT status message due to #1 RA defer. C: MEL 27-65-2D CAT: C DUE DATE: 24 NOV 2020 Created from forward discrepancy. Please reference AML 524957 SPLR /STAB FAULT status message due to #1 RA defer. | Nov 14, 2020 Station: DFW--Deferred Spoiler and Stabilizer Control System (SSCS) Spoiler/Stabilizer Subsystem per MEL 27-65-2d. no mx actions required, placard installed. Nov 23, 2020 Station: FWA--see camp # 21881352-1 for corrective action for rad a | 20531.3649 | 16468 | Maint | 2764 | DFW | 27 | 64
4231 | 10330 | SPOILERS | SSCU 1 | 44147.1035 | 2020-11-12 | NO L-RAC-1 BUS INPUT | No input of RAC 1 in SSCU 1. | IB GND SPLR FAULT | SSCU1 | SSCU 1 | AIR,TAXI | 27 | 60 | LRU OK/INFO | Fault |  | 24406 | SWK | 2C10 | CRJ700 | 10330 | N632SK | 11/14/2020 | Y | 200703373 | 0 | 0 | NULL | NULL | NULL | D:SPLR /STAB FAULT status message due to #1 RA defer. C: MEL 27-65-2D CAT: C DUE DATE: 24 NOV 2020 Created from forward discrepancy. Please reference AML 524957 SPLR /STAB FAULT status message due to #1 RA defer. | Nov 14, 2020 Station: DFW--Deferred Spoiler and Stabilizer Control System (SSCS) Spoiler/Stabilizer Subsystem per MEL 27-65-2d. no mx actions required, placard installed. Nov 23, 2020 Station: FWA--see camp # 21881352-1 for corrective action for rad a | 20531.3649 | 16468 | Maint | 2764 | DFW | 27 | 64
7465 | 10330 | SPOILERS | SSCU 1 | 44150.5903 | 2020-11-15 | NO L-RAC-1 BUS INPUT | No input of RAC 1 in SSCU 1. | IB GND SPLR FAULT | SSCU1 | SSCU 1 | AIR,TAXI | 27 | 60 | LRU OK/INFO | Fault |  | 24406 | SWK | 2C10 | CRJ700 | 10330 | N632SK | 11/14/2020 | Y | 200703373 | 0 | 0 | NULL | NULL | NULL | D:SPLR /STAB FAULT status message due to #1 RA defer. C: MEL 27-65-2D CAT: C DUE DATE: 24 NOV 2020 Created from forward discrepancy. Please reference AML 524957 SPLR /STAB FAULT status message due to #1 RA defer. | Nov 14, 2020 Station: DFW--Deferred Spoiler and Stabilizer Control System (SSCS) Spoiler/Stabilizer Subsystem per MEL 27-65-2d. no mx actions required, placard installed. Nov 23, 2020 Station: FWA--see camp # 21881352-1 for corrective action for rad a | 20531.3649 | 16468 | Maint | 2764 | DFW | 27 | 64
7968 | 10330 | SPOILERS | SSCU 1 | 44146.9833 | 2020-11-11 | NO L-RAC-1 BUS INPUT | No input of RAC 1 in SSCU 1. | IB GND SPLR FAULT | SSCU1 | SSCU 1 | AIR,TAXI | 27 | 60 | LRU OK/INFO | Fault |  | 22367 | SWK | 2C10 | CRJ700 | 10330 | N632SK | 11/10/2020 | Y | 200702738 | 0 | 0 | NULL | NULL | NULL | D: SPLR/STAB FAULT MESSAGE C: MEL 27-65-2D CAT "C" DUE 11/20/2020 Splr/Stab Fault MSG. | Nov 10, 2020 Station: DFW--Deferred Spoiler/stab fault status message per MEL 27-65-2d, No MX Actions to Compily with, Authorized by MCC. See EAML 522492 for deferral of the #1 Radar Altimeter Nov 13, 2020 Station: FAT--SEE CP 21827608 for corrective | 20503.7649 | 16450 | Maint | 2764 | DFW | 27 | 64
7968 | 10330 | SPOILERS | SSCU 1 | 2020-11-11 23:36 | 2020-11-11 | NO L-RAC-1 BUS INPUT | No input of RAC 1 in SSCU 1. | IB GND SPLR FAULT | SSCU1 | SSCU 1 | AIR,TAXI | 27 | 60 | LRU OK/INFO | Fault |  | 23897 | SWK | 2C10 | CRJ700 | 10330 | N632SK | 11/10/2020 | Y | 21813979 | 0 | 0 | NULL | NULL | NULL | GLD Unsafe MSG. | Upon investigation found the GLD Unsafe Message to be associated with the #1 Radar Altimeter, Reference EAML 522492 for Deferral of #1 Radar Altimeter | 20503.7649 | 16450 | Pilot | 2763 | DFW | 27 | 63
8823 | 10330 | SPOILERS | SSCU 1 | 44150.5347 | 2020-11-15 | NO L-RAC-1 BUS INPUT | No input of RAC 1 in SSCU 1. | IB GND SPLR FAULT | SSCU1 | SSCU 1 | AIR,TAXI | 27 | 60 | LRU OK/INFO | Fault |  | 24406 | SWK | 2C10 | CRJ700 | 10330 | N632SK | 11/14/2020 | Y | 200703373 | 0 | 0 | NULL | NULL | NULL | D:SPLR /STAB FAULT status message due to #1 RA defer. C: MEL 27-65-2D CAT: C DUE DATE: 24 NOV 2020 Created from forward discrepancy. Please reference AML 524957 SPLR /STAB FAULT status message due to #1 RA defer. | Nov 14, 2020 Station: DFW--Deferred Spoiler and Stabilizer Control System (SSCS) Spoiler/Stabilizer Subsystem per MEL 27-65-2d. no mx actions required, placard installed. Nov 23, 2020 Station: FWA--see camp # 21881352-1 for corrective action for rad a | 20531.3649 | 16468 | Maint | 2764 | DFW | 27 | 64
10428 | 10330 | SPOILERS | SSCU 1 | 44146.9611 | 2020-11-11 | NO L-RAC-1 BUS INPUT | No input of RAC 1 in SSCU 1. | IB GND SPLR FAULT | SSCU1 | SSCU 1 | AIR,TAXI | 27 | 60 | LRU OK/INFO | Fault |  | 22367 | SWK | 2C10 | CRJ700 | 10330 | N632SK | 11/10/2020 | Y | 200702738 | 0 | 0 | NULL | NULL | NULL | D: SPLR/STAB FAULT MESSAGE C: MEL 27-65-2D CAT "C" DUE 11/20/2020 Splr/Stab Fault MSG. | Nov 10, 2020 Station: DFW--Deferred Spoiler/stab fault status message per MEL 27-65-2d, No MX Actions to Compily with, Authorized by MCC. See EAML 522492 for deferral of the #1 Radar Altimeter Nov 13, 2020 Station: FAT--SEE CP 21827608 for corrective | 20503.7649 | 16450 | Maint | 2764 | DFW | 27 | 64
10428 | 10330 | SPOILERS | SSCU 1 | 2020-11-11 23:04 | 2020-11-11 | NO L-RAC-1 BUS INPUT | No input of RAC 1 in SSCU 1. | IB GND SPLR FAULT | SSCU1 | SSCU 1 | AIR,TAXI | 27 | 60 | LRU OK/INFO | Fault |  | 23897 | SWK | 2C10 | CRJ700 | 10330 | N632SK | 11/10/2020 | Y | 21813979 | 0 | 0 | NULL | NULL | NULL | GLD Unsafe MSG. | Upon investigation found the GLD Unsafe Message to be associated with the #1 Radar Altimeter, Reference EAML 522492 for Deferral of #1 Radar Altimeter | 20503.7649 | 16450 | Pilot | 2763 | DFW | 27 | 63
11916 | 10330 | SPOILERS | SSCU 1 | 44150.1646 | 2020-11-15 | NO L-RAC-1 BUS INPUT | No input of RAC 1 in SSCU 1. | IB GND SPLR FAULT | SSCU1 | SSCU 1 | AIR,TAXI | 27 | 60 | LRU OK/INFO | Fault |  | 24406 | SWK | 2C10 | CRJ700 | 10330 | N632SK | 11/14/2020 | Y | 200703373 | 0 | 0 | NULL | NULL | NULL | D:SPLR /STAB FAULT status message due to #1 RA defer. C: MEL 27-65-2D CAT: C DUE DATE: 24 NOV 2020 Created from forward discrepancy. Please reference AML 524957 SPLR /STAB FAULT status message due to #1 RA defer. | Nov 14, 2020 Station: DFW--Deferred Spoiler and Stabilizer Control System (SSCS) Spoiler/Stabilizer Subsystem per MEL 27-65-2d. no mx actions required, placard installed. Nov 23, 2020 Station: FWA--see camp # 21881352-1 for corrective action for rad a | 20531.3649 | 16468 | Maint | 2764 | DFW | 27 | 64
12487 | 10330 | SPOILERS | SSCU 1 | 44146.9368 | 2020-11-11 | NO L-RAC-1 BUS INPUT | No input of RAC 1 in SSCU 1. | IB GND SPLR FAULT | SSCU1 | SSCU 1 | AIR,TAXI | 27 | 60 | LRU OK/INFO | Fault |  | 22367 | SWK | 2C10 | CRJ700 | 10330 | N632SK | 11/10/2020 | Y | 200702738 | 0 | 0 | NULL | NULL | NULL | D: SPLR/STAB FAULT MESSAGE C: MEL 27-65-2D CAT "C" DUE 11/20/2020 Splr/Stab Fault MSG. | Nov 10, 2020 Station: DFW--Deferred Spoiler/stab fault status message per MEL 27-65-2d, No MX Actions to Compily with, Authorized by MCC. See EAML 522492 for deferral of the #1 Radar Altimeter Nov 13, 2020 Station: FAT--SEE CP 21827608 for corrective | 20503.7649 | 16450 | Maint | 2764 | DFW | 27 | 64
12487 | 10330 | SPOILERS | SSCU 1 | 2020-11-11 22:29 | 2020-11-11 | NO L-RAC-1 BUS INPUT | No input of RAC 1 in SSCU 1. | IB GND SPLR FAULT | SSCU1 | SSCU 1 | AIR,TAXI | 27 | 60 | LRU OK/INFO | Fault |  | 23897 | SWK | 2C10 | CRJ700 | 10330 | N632SK | 11/10/2020 | Y | 21813979 | 0 | 0 | NULL | NULL | NULL | GLD Unsafe MSG. | Upon investigation found the GLD Unsafe Message to be associated with the #1 Radar Altimeter, Reference EAML 522492 for Deferral of #1 Radar Altimeter | 20503.7649 | 16450 | Pilot | 2763 | DFW | 27 | 63
14128 | 10330 | SPOILERS | SSCU 1 | 44150.1514 | 2020-11-15 | NO L-RAC-1 BUS INPUT | No input of RAC 1 in SSCU 1. | IB GND SPLR FAULT | SSCU1 | SSCU 1 | AIR,TAXI | 27 | 60 | LRU OK/INFO | Fault |  | 24406 | SWK | 2C10 | CRJ700 | 10330 | N632SK | 11/14/2020 | Y | 200703373 | 0 | 0 | NULL | NULL | NULL | D:SPLR /STAB FAULT status message due to #1 RA defer. C: MEL 27-65-2D CAT: C DUE DATE: 24 NOV 2020 Created from forward discrepancy. Please reference AML 524957 SPLR /STAB FAULT status message due to #1 RA defer. | Nov 14, 2020 Station: DFW--Deferred Spoiler and Stabilizer Control System (SSCS) Spoiler/Stabilizer Subsystem per MEL 27-65-2d. no mx actions required, placard installed. Nov 23, 2020 Station: FWA--see camp # 21881352-1 for corrective action for rad a | 20531.3649 | 16468 | Maint | 2764 | DFW | 27 | 64
14422 | 10330 | SPOILERS | SSCU 1 | 44146.8681 | 2020-11-11 | NO L-RAC-1 BUS INPUT | No input of RAC 1 in SSCU 1. | IB GND SPLR FAULT | SSCU1 | SSCU 1 | AIR,TAXI | 27 | 60 | LRU OK/INFO | Fault |  | 22367 | SWK | 2C10 | CRJ700 | 10330 | N632SK | 11/10/2020 | Y | 200702738 | 0 | 0 | NULL | NULL | NULL | D: SPLR/STAB FAULT MESSAGE C: MEL 27-65-2D CAT "C" DUE 11/20/2020 Splr/Stab Fault MSG. | Nov 10, 2020 Station: DFW--Deferred Spoiler/stab fault status message per MEL 27-65-2d, No MX Actions to Compily with, Authorized by MCC. See EAML 522492 for deferral of the #1 Radar Altimeter Nov 13, 2020 Station: FAT--SEE CP 21827608 for corrective | 20503.7649 | 16450 | Maint | 2764 | DFW | 27 | 64
14422 | 10330 | SPOILERS | SSCU 1 | 2020-11-11 20:50 | 2020-11-11 | NO L-RAC-1 BUS INPUT | No input of RAC 1 in SSCU 1. | IB GND SPLR FAULT | SSCU1 | SSCU 1 | AIR,TAXI | 27 | 60 | LRU OK/INFO | Fault |  | 23897 | SWK | 2C10 | CRJ700 | 10330 | N632SK | 11/10/2020 | Y | 21813979 | 0 | 0 | NULL | NULL | NULL | GLD Unsafe MSG. | Upon investigation found the GLD Unsafe Message to be associated with the #1 Radar Altimeter, Reference EAML 522492 for Deferral of #1 Radar Altimeter | 20503.7649 | 16450 | Pilot | 2763 | DFW | 27 | 63
14431 | 10330 | SPOILERS | SSCU 1 | 44146.8674 | 2020-11-11 | NO L-RAC-1 BUS INPUT | No input of RAC 1 in SSCU 1. | IB GND SPLR FAULT | SSCU1 | SSCU 1 | AIR,TAXI | 27 | 60 | LRU OK/INFO | Fault |  | 22367 | SWK | 2C10 | CRJ700 | 10330 | N632SK | 11/10/2020 | Y | 200702738 | 0 | 0 | NULL | NULL | NULL | D: SPLR/STAB FAULT MESSAGE C: MEL 27-65-2D CAT "C" DUE 11/20/2020 Splr/Stab Fault MSG. | Nov 10, 2020 Station: DFW--Deferred Spoiler/stab fault status message per MEL 27-65-2d, No MX Actions to Compily with, Authorized by MCC. See EAML 522492 for deferral of the #1 Radar Altimeter Nov 13, 2020 Station: FAT--SEE CP 21827608 for corrective | 20503.7649 | 16450 | Maint | 2764 | DFW | 27 | 64
14431 | 10330 | SPOILERS | SSCU 1 | 2020-11-11 20:49 | 2020-11-11 | NO L-RAC-1 BUS INPUT | No input of RAC 1 in SSCU 1. | IB GND SPLR FAULT | SSCU1 | SSCU 1 | AIR,TAXI | 27 | 60 | LRU OK/INFO | Fault |  | 23897 | SWK | 2C10 | CRJ700 | 10330 | N632SK | 11/10/2020 | Y | 21813979 | 0 | 0 | NULL | NULL | NULL | GLD Unsafe MSG. | Upon investigation found the GLD Unsafe Message to be associated with the #1 Radar Altimeter, Reference EAML 522492 for Deferral of #1 Radar Altimeter | 20503.7649 | 16450 | Pilot | 2763 | DFW | 27 | 63
15088 | 10330 | SPOILERS | SSCU 1 | 44146.8361 | 2020-11-11 | NO L-RAC-1 BUS INPUT | No input of RAC 1 in SSCU 1. | IB GND SPLR FAULT | SSCU1 | SSCU 1 | AIR,TAXI | 27 | 60 | LRU OK/INFO | Fault |  | 22367 | SWK | 2C10 | CRJ700 | 10330 | N632SK | 11/10/2020 | Y | 200702738 | 0 | 0 | NULL | NULL | NULL | D: SPLR/STAB FAULT MESSAGE C: MEL 27-65-2D CAT "C" DUE 11/20/2020 Splr/Stab Fault MSG. | Nov 10, 2020 Station: DFW--Deferred Spoiler/stab fault status message per MEL 27-65-2d, No MX Actions to Compily with, Authorized by MCC. See EAML 522492 for deferral of the #1 Radar Altimeter Nov 13, 2020 Station: FAT--SEE CP 21827608 for corrective | 20503.7649 | 16450 | Maint | 2764 | DFW | 27 | 64
15088 | 10330 | SPOILERS | SSCU 1 | 2020-11-11 20:04 | 2020-11-11 | NO L-RAC-1 BUS INPUT | No input of RAC 1 in SSCU 1. | IB GND SPLR FAULT | SSCU1 | SSCU 1 | AIR,TAXI | 27 | 60 | LRU OK/INFO | Fault |  | 23897 | SWK | 2C10 | CRJ700 | 10330 | N632SK | 11/10/2020 | Y | 21813979 | 0 | 0 | NULL | NULL | NULL | GLD Unsafe MSG. | Upon investigation found the GLD Unsafe Message to be associated with the #1 Radar Altimeter, Reference EAML 522492 for Deferral of #1 Radar Altimeter | 20503.7649 | 16450 | Pilot | 2763 | DFW | 27 | 63
15999 | 10330 | SPOILERS | SSCU 1 | 44146.809 | 2020-11-11 | NO L-RAC-1 BUS INPUT | No input of RAC 1 in SSCU 1. | IB GND SPLR FAULT | SSCU1 | SSCU 1 | AIR,TAXI | 27 | 60 | LRU OK/INFO | Fault |  | 22367 | SWK | 2C10 | CRJ700 | 10330 | N632SK | 11/10/2020 | Y | 200702738 | 0 | 0 | NULL | NULL | NULL | D: SPLR/STAB FAULT MESSAGE C: MEL 27-65-2D CAT "C" DUE 11/20/2020 Splr/Stab Fault MSG. | Nov 10, 2020 Station: DFW--Deferred Spoiler/stab fault status message per MEL 27-65-2d, No MX Actions to Compily with, Authorized by MCC. See EAML 522492 for deferral of the #1 Radar Altimeter Nov 13, 2020 Station: FAT--SEE CP 21827608 for corrective | 20503.7649 | 16450 | Maint | 2764 | DFW | 27 | 64
15999 | 10330 | SPOILERS | SSCU 1 | 2020-11-11 19:25 | 2020-11-11 | NO L-RAC-1 BUS INPUT | No input of RAC 1 in SSCU 1. | IB GND SPLR FAULT | SSCU1 | SSCU 1 | AIR,TAXI | 27 | 60 | LRU OK/INFO | Fault |  | 23897 | SWK | 2C10 | CRJ700 | 10330 | N632SK | 11/10/2020 | Y | 21813979 | 0 | 0 | NULL | NULL | NULL | GLD Unsafe MSG. | Upon investigation found the GLD Unsafe Message to be associated with the #1 Radar Altimeter, Reference EAML 522492 for Deferral of #1 Radar Altimeter | 20503.7649 | 16450 | Pilot | 2763 | DFW | 27 | 63
16306 | 10330 | SPOILERS | SSCU 1 | 44150.1194 | 2020-11-15 | NO L-RAC-1 BUS INPUT | No input of RAC 1 in SSCU 1. | IB GND SPLR FAULT | SSCU1 | SSCU 1 | AIR,TAXI | 27 | 60 | LRU OK/INFO | Fault |  | 24406 | SWK | 2C10 | CRJ700 | 10330 | N632SK | 11/14/2020 | Y | 200703373 | 0 | 0 | NULL | NULL | NULL | D:SPLR /STAB FAULT status message due to #1 RA defer. C: MEL 27-65-2D CAT: C DUE DATE: 24 NOV 2020 Created from forward discrepancy. Please reference AML 524957 SPLR /STAB FAULT status message due to #1 RA defer. | Nov 14, 2020 Station: DFW--Deferred Spoiler and Stabilizer Control System (SSCS) Spoiler/Stabilizer Subsystem per MEL 27-65-2d. no mx actions required, placard installed. Nov 23, 2020 Station: FWA--see camp # 21881352-1 for corrective action for rad a | 20531.3649 | 16468 | Maint | 2764 | DFW | 27 | 64
19806 | 10330 | SPOILERS | SSCU 1 | 44146.7236 | 2020-11-11 | NO L-RAC-1 BUS INPUT | No input of RAC 1 in SSCU 1. | IB GND SPLR FAULT | SSCU1 | SSCU 1 | AIR,TAXI | 27 | 60 | LRU OK/INFO | Fault |  | 22367 | SWK | 2C10 | CRJ700 | 10330 | N632SK | 11/10/2020 | Y | 200702738 | 0 | 0 | NULL | NULL | NULL | D: SPLR/STAB FAULT MESSAGE C: MEL 27-65-2D CAT "C" DUE 11/20/2020 Splr/Stab Fault MSG. | Nov 10, 2020 Station: DFW--Deferred Spoiler/stab fault status message per MEL 27-65-2d, No MX Actions to Compily with, Authorized by MCC. See EAML 522492 for deferral of the #1 Radar Altimeter Nov 13, 2020 Station: FAT--SEE CP 21827608 for corrective | 20503.7649 | 16450 | Maint | 2764 | DFW | 27 | 64
19806 | 10330 | SPOILERS | SSCU 1 | 2020-11-11 17:22 | 2020-11-11 | NO L-RAC-1 BUS INPUT | No input of RAC 1 in SSCU 1. | IB GND SPLR FAULT | SSCU1 | SSCU 1 | AIR,TAXI | 27 | 60 | LRU OK/INFO | Fault |  | 23897 | SWK | 2C10 | CRJ700 | 10330 | N632SK | 11/10/2020 | Y | 21813979 | 0 | 0 | NULL | NULL | NULL | GLD Unsafe MSG. | Upon investigation found the GLD Unsafe Message to be associated with the #1 Radar Altimeter, Reference EAML 522492 for Deferral of #1 Radar Altimeter | 20503.7649 | 16450 | Pilot | 2763 | DFW | 27 | 63
20341 | 10330 | SPOILERS | SSCU 1 | 44150.0618 | 2020-11-15 | NO L-RAC-1 BUS INPUT | No input of RAC 1 in SSCU 1. | IB GND SPLR FAULT | SSCU1 | SSCU 1 | AIR,TAXI | 27 | 60 | LRU OK/INFO | Fault |  | 24406 | SWK | 2C10 | CRJ700 | 10330 | N632SK | 11/14/2020 | Y | 200703373 | 0 | 0 | NULL | NULL | NULL | D:SPLR /STAB FAULT status message due to #1 RA defer. C: MEL 27-65-2D CAT: C DUE DATE: 24 NOV 2020 Created from forward discrepancy. Please reference AML 524957 SPLR /STAB FAULT status message due to #1 RA defer. | Nov 14, 2020 Station: DFW--Deferred Spoiler and Stabilizer Control System (SSCS) Spoiler/Stabilizer Subsystem per MEL 27-65-2d. no mx actions required, placard installed. Nov 23, 2020 Station: FWA--see camp # 21881352-1 for corrective action for rad a | 20531.3649 | 16468 | Maint | 2764 | DFW | 27 | 64
20611 | 10330 | SPOILERS | SSCU 1 | 44146.7056 | 2020-11-11 | NO L-RAC-1 BUS INPUT | No input of RAC 1 in SSCU 1. | IB GND SPLR FAULT | SSCU1 | SSCU 1 | AIR,TAXI | 27 | 60 | LRU OK/INFO | Fault |  | 22367 | SWK | 2C10 | CRJ700 | 10330 | N632SK | 11/10/2020 | Y | 200702738 | 0 | 0 | NULL | NULL | NULL | D: SPLR/STAB FAULT MESSAGE C: MEL 27-65-2D CAT "C" DUE 11/20/2020 Splr/Stab Fault MSG. | Nov 10, 2020 Station: DFW--Deferred Spoiler/stab fault status message per MEL 27-65-2d, No MX Actions to Compily with, Authorized by MCC. See EAML 522492 for deferral of the #1 Radar Altimeter Nov 13, 2020 Station: FAT--SEE CP 21827608 for corrective | 20503.7649 | 16450 | Maint | 2764 | DFW | 27 | 64
20611 | 10330 | SPOILERS | SSCU 1 | 2020-11-11 16:56 | 2020-11-11 | NO L-RAC-1 BUS INPUT | No input of RAC 1 in SSCU 1. | IB GND SPLR FAULT | SSCU1 | SSCU 1 | AIR,TAXI | 27 | 60 | LRU OK/INFO | Fault |  | 23897 | SWK | 2C10 | CRJ700 | 10330 | N632SK | 11/10/2020 | Y | 21813979 | 0 | 0 | NULL | NULL | NULL | GLD Unsafe MSG. | Upon investigation found the GLD Unsafe Message to be associated with the #1 Radar Altimeter, Reference EAML 522492 for Deferral of #1 Radar Altimeter | 20503.7649 | 16450 | Pilot | 2763 | DFW | 27 | 63
22738 | 10330 | SPOILERS | SSCU 1 | 44146.6493 | 2020-11-11 | NO L-RAC-1 BUS INPUT | No input of RAC 1 in SSCU 1. | IB GND SPLR FAULT | SSCU1 | SSCU 1 | AIR,TAXI | 27 | 60 | LRU OK/INFO | Fault |  | 22367 | SWK | 2C10 | CRJ700 | 10330 | N632SK | 11/10/2020 | Y | 200702738 | 0 | 0 | NULL | NULL | NULL | D: SPLR/STAB FAULT MESSAGE C: MEL 27-65-2D CAT "C" DUE 11/20/2020 Splr/Stab Fault MSG. | Nov 10, 2020 Station: DFW--Deferred Spoiler/stab fault status message per MEL 27-65-2d, No MX Actions to Compily with, Authorized by MCC. See EAML 522492 for deferral of the #1 Radar Altimeter Nov 13, 2020 Station: FAT--SEE CP 21827608 for corrective | 20503.7649 | 16450 | Maint | 2764 | DFW | 27 | 64
22738 | 10330 | SPOILERS | SSCU 1 | 2020-11-11 15:35 | 2020-11-11 | NO L-RAC-1 BUS INPUT | No input of RAC 1 in SSCU 1. | IB GND SPLR FAULT | SSCU1 | SSCU 1 | AIR,TAXI | 27 | 60 | LRU OK/INFO | Fault |  | 23897 | SWK | 2C10 | CRJ700 | 10330 | N632SK | 11/10/2020 | Y | 21813979 | 0 | 0 | NULL | NULL | NULL | GLD Unsafe MSG. | Upon investigation found the GLD Unsafe Message to be associated with the #1 Radar Altimeter, Reference EAML 522492 for Deferral of #1 Radar Altimeter | 20503.7649 | 16450 | Pilot | 2763 | DFW | 27 | 63
22797 | 10330 | SPOILERS | SSCU 1 | 44146.6361 | 2020-11-11 | NO L-RAC-1 BUS INPUT | No input of RAC 1 in SSCU 1. | IB GND SPLR FAULT | SSCU1 | SSCU 1 | AIR,TAXI | 27 | 60 | LRU OK/INFO | Fault |  | 22367 | SWK | 2C10 | CRJ700 | 10330 | N632SK | 11/10/2020 | Y | 200702738 | 0 | 0 | NULL | NULL | NULL | D: SPLR/STAB FAULT MESSAGE C: MEL 27-65-2D CAT "C" DUE 11/20/2020 Splr/Stab Fault MSG. | Nov 10, 2020 Station: DFW--Deferred Spoiler/stab fault status message per MEL 27-65-2d, No MX Actions to Compily with, Authorized by MCC. See EAML 522492 for deferral of the #1 Radar Altimeter Nov 13, 2020 Station: FAT--SEE CP 21827608 for corrective | 20503.7649 | 16450 | Maint | 2764 | DFW | 27 | 64
22797 | 10330 | SPOILERS | SSCU 1 | 2020-11-11 15:16 | 2020-11-11 | NO L-RAC-1 BUS INPUT | No input of RAC 1 in SSCU 1. | IB GND SPLR FAULT | SSCU1 | SSCU 1 | AIR,TAXI | 27 | 60 | LRU OK/INFO | Fault |  | 23897 | SWK | 2C10 | CRJ700 | 10330 | N632SK | 11/10/2020 | Y | 21813979 | 0 | 0 | NULL | NULL | NULL | GLD Unsafe MSG. | Upon investigation found the GLD Unsafe Message to be associated with the #1 Radar Altimeter, Reference EAML 522492 for Deferral of #1 Radar Altimeter | 20503.7649 | 16450 | Pilot | 2763 | DFW | 27 | 63
23158 | 10330 | SPOILERS | SSCU 1 | 44146.625 | 2020-11-11 | NO L-RAC-1 BUS INPUT | No input of RAC 1 in SSCU 1. | IB GND SPLR FAULT | SSCU1 | SSCU 1 | AIR,TAXI | 27 | 60 | LRU OK/INFO | Fault |  | 22367 | SWK | 2C10 | CRJ700 | 10330 | N632SK | 11/10/2020 | Y | 200702738 | 0 | 0 | NULL | NULL | NULL | D: SPLR/STAB FAULT MESSAGE C: MEL 27-65-2D CAT "C" DUE 11/20/2020 Splr/Stab Fault MSG. | Nov 10, 2020 Station: DFW--Deferred Spoiler/stab fault status message per MEL 27-65-2d, No MX Actions to Compily with, Authorized by MCC. See EAML 522492 for deferral of the #1 Radar Altimeter Nov 13, 2020 Station: FAT--SEE CP 21827608 for corrective | 20503.7649 | 16450 | Maint | 2764 | DFW | 27 | 64
23158 | 10330 | SPOILERS | SSCU 1 | 2020-11-11 15:00 | 2020-11-11 | NO L-RAC-1 BUS INPUT | No input of RAC 1 in SSCU 1. | IB GND SPLR FAULT | SSCU1 | SSCU 1 | AIR,TAXI | 27 | 60 | LRU OK/INFO | Fault |  | 23897 | SWK | 2C10 | CRJ700 | 10330 | N632SK | 11/10/2020 | Y | 21813979 | 0 | 0 | NULL | NULL | NULL | GLD Unsafe MSG. | Upon investigation found the GLD Unsafe Message to be associated with the #1 Radar Altimeter, Reference EAML 522492 for Deferral of #1 Radar Altimeter | 20503.7649 | 16450 | Pilot | 2763 | DFW | 27 | 63
24327 | 10330 | SPOILERS | SSCU 1 | 44149.9611 | 2020-11-14 | NO L-RAC-1 BUS INPUT | No input of RAC 1 in SSCU 1. | IB GND SPLR FAULT | SSCU1 | SSCU 1 | AIR,TAXI | 27 | 60 | LRU OK/INFO | Fault |  | 24406 | SWK | 2C10 | CRJ700 | 10330 | N632SK | 11/14/2020 | Y | 200703373 | 0 | 0 | NULL | NULL | NULL | D:SPLR /STAB FAULT status message due to #1 RA defer. C: MEL 27-65-2D CAT: C DUE DATE: 24 NOV 2020 Created from forward discrepancy. Please reference AML 524957 SPLR /STAB FAULT status message due to #1 RA defer. | Nov 14, 2020 Station: DFW--Deferred Spoiler and Stabilizer Control System (SSCS) Spoiler/Stabilizer Subsystem per MEL 27-65-2d. no mx actions required, placard installed. Nov 23, 2020 Station: FWA--see camp # 21881352-1 for corrective action for rad a | 20531.3649 | 16468 | Maint | 2764 | DFW | 27 | 64
25034 | 10330 | SPOILERS | SSCU 1 | 44149.9549 | 2020-11-14 | NO L-RAC-1 BUS INPUT | No input of RAC 1 in SSCU 1. | IB GND SPLR FAULT | SSCU1 | SSCU 1 | AIR,TAXI | 27 | 60 | LRU OK/INFO | Fault |  | 24406 | SWK | 2C10 | CRJ700 | 10330 | N632SK | 11/14/2020 | Y | 200703373 | 0 | 0 | NULL | NULL | NULL | D:SPLR /STAB FAULT status message due to #1 RA defer. C: MEL 27-65-2D CAT: C DUE DATE: 24 NOV 2020 Created from forward discrepancy. Please reference AML 524957 SPLR /STAB FAULT status message due to #1 RA defer. | Nov 14, 2020 Station: DFW--Deferred Spoiler and Stabilizer Control System (SSCS) Spoiler/Stabilizer Subsystem per MEL 27-65-2d. no mx actions required, placard installed. Nov 23, 2020 Station: FWA--see camp # 21881352-1 for corrective action for rad a | 20531.3649 | 16468 | Maint | 2764 | DFW | 27 | 64
26293 | 10330 | SPOILERS | SSCU 1 | 44149.9292 | 2020-11-14 | NO L-RAC-1 BUS INPUT | No input of RAC 1 in SSCU 1. | IB GND SPLR FAULT | SSCU1 | SSCU 1 | AIR,TAXI | 27 | 60 | LRU OK/INFO | Fault |  | 24406 | SWK | 2C10 | CRJ700 | 10330 | N632SK | 11/14/2020 | Y | 200703373 | 0 | 0 | NULL | NULL | NULL | D:SPLR /STAB FAULT status message due to #1 RA defer. C: MEL 27-65-2D CAT: C DUE DATE: 24 NOV 2020 Created from forward discrepancy. Please reference AML 524957 SPLR /STAB FAULT status message due to #1 RA defer. | Nov 14, 2020 Station: DFW--Deferred Spoiler and Stabilizer Control System (SSCS) Spoiler/Stabilizer Subsystem per MEL 27-65-2d. no mx actions required, placard installed. Nov 23, 2020 Station: FWA--see camp # 21881352-1 for corrective action for rad a | 20531.3649 | 16468 | Maint | 2764 | DFW | 27 | 64
26329 | 10330 | SPOILERS | SSCU 1 | 44146.5389 | 2020-11-11 | NO L-RAC-1 BUS INPUT | No input of RAC 1 in SSCU 1. | IB GND SPLR FAULT | SSCU1 | SSCU 1 | AIR,TAXI | 27 | 60 | LRU OK/INFO | Fault |  | 22367 | SWK | 2C10 | CRJ700 | 10330 | N632SK | 11/10/2020 | Y | 200702738 | 0 | 0 | NULL | NULL | NULL | D: SPLR/STAB FAULT MESSAGE C: MEL 27-65-2D CAT "C" DUE 11/20/2020 Splr/Stab Fault MSG. | Nov 10, 2020 Station: DFW--Deferred Spoiler/stab fault status message per MEL 27-65-2d, No MX Actions to Compily with, Authorized by MCC. See EAML 522492 for deferral of the #1 Radar Altimeter Nov 13, 2020 Station: FAT--SEE CP 21827608 for corrective | 20503.7649 | 16450 | Maint | 2764 | DFW | 27 | 64
26329 | 10330 | SPOILERS | SSCU 1 | 2020-11-11 12:56 | 2020-11-11 | NO L-RAC-1 BUS INPUT | No input of RAC 1 in SSCU 1. | IB GND SPLR FAULT | SSCU1 | SSCU 1 | AIR,TAXI | 27 | 60 | LRU OK/INFO | Fault |  | 23897 | SWK | 2C10 | CRJ700 | 10330 | N632SK | 11/10/2020 | Y | 21813979 | 0 | 0 | NULL | NULL | NULL | GLD Unsafe MSG. | Upon investigation found the GLD Unsafe Message to be associated with the #1 Radar Altimeter, Reference EAML 522492 for Deferral of #1 Radar Altimeter | 20503.7649 | 16450 | Pilot | 2763 | DFW | 27 | 63
26518 | 10330 | SPOILERS | SSCU 1 | 44149.9056 | 2020-11-14 | NO L-RAC-1 BUS INPUT | No input of RAC 1 in SSCU 1. | IB GND SPLR FAULT | SSCU1 | SSCU 1 | AIR,TAXI | 27 | 60 | LRU OK/INFO | Fault |  | 24406 | SWK | 2C10 | CRJ700 | 10330 | N632SK | 11/14/2020 | Y | 200703373 | 0 | 0 | NULL | NULL | NULL | D:SPLR /STAB FAULT status message due to #1 RA defer. C: MEL 27-65-2D CAT: C DUE DATE: 24 NOV 2020 Created from forward discrepancy. Please reference AML 524957 SPLR /STAB FAULT status message due to #1 RA defer. | Nov 14, 2020 Station: DFW--Deferred Spoiler and Stabilizer Control System (SSCS) Spoiler/Stabilizer Subsystem per MEL 27-65-2d. no mx actions required, placard installed. Nov 23, 2020 Station: FWA--see camp # 21881352-1 for corrective action for rad a | 20531.3649 | 16468 | Maint | 2764 | DFW | 27 | 64
26556 | 10330 | SPOILERS | SSCU 1 | 44146.5569 | 2020-11-11 | NO L-RAC-1 BUS INPUT | No input of RAC 1 in SSCU 1. | IB GND SPLR FAULT | SSCU1 | SSCU 1 | AIR,TAXI | 27 | 60 | LRU OK/INFO | Fault |  | 22367 | SWK | 2C10 | CRJ700 | 10330 | N632SK | 11/10/2020 | Y | 200702738 | 0 | 0 | NULL | NULL | NULL | D: SPLR/STAB FAULT MESSAGE C: MEL 27-65-2D CAT "C" DUE 11/20/2020 Splr/Stab Fault MSG. | Nov 10, 2020 Station: DFW--Deferred Spoiler/stab fault status message per MEL 27-65-2d, No MX Actions to Compily with, Authorized by MCC. See EAML 522492 for deferral of the #1 Radar Altimeter Nov 13, 2020 Station: FAT--SEE CP 21827608 for corrective | 20503.7649 | 16450 | Maint | 2764 | DFW | 27 | 64
26556 | 10330 | SPOILERS | SSCU 1 | 2020-11-11 13:22 | 2020-11-11 | NO L-RAC-1 BUS INPUT | No input of RAC 1 in SSCU 1. | IB GND SPLR FAULT | SSCU1 | SSCU 1 | AIR,TAXI | 27 | 60 | LRU OK/INFO | Fault |  | 23897 | SWK | 2C10 | CRJ700 | 10330 | N632SK | 11/10/2020 | Y | 21813979 | 0 | 0 | NULL | NULL | NULL | GLD Unsafe MSG. | Upon investigation found the GLD Unsafe Message to be associated with the #1 Radar Altimeter, Reference EAML 522492 for Deferral of #1 Radar Altimeter | 20503.7649 | 16450 | Pilot | 2763 | DFW | 27 | 63
27763 | 10330 | SPOILERS | SSCU 1 | 44146.5236 | 2020-11-11 | NO L-RAC-1 BUS INPUT | No input of RAC 1 in SSCU 1. | IB GND SPLR FAULT | SSCU1 | SSCU 1 | AIR,TAXI | 27 | 60 | LRU OK/INFO | Fault |  | 22367 | SWK | 2C10 | CRJ700 | 10330 | N632SK | 11/10/2020 | Y | 200702738 | 0 | 0 | NULL | NULL | NULL | D: SPLR/STAB FAULT MESSAGE C: MEL 27-65-2D CAT "C" DUE 11/20/2020 Splr/Stab Fault MSG. | Nov 10, 2020 Station: DFW--Deferred Spoiler/stab fault status message per MEL 27-65-2d, No MX Actions to Compily with, Authorized by MCC. See EAML 522492 for deferral of the #1 Radar Altimeter Nov 13, 2020 Station: FAT--SEE CP 21827608 for corrective | 20503.7649 | 16450 | Maint | 2764 | DFW | 27 | 64
27763 | 10330 | SPOILERS | SSCU 1 | 2020-11-11 12:34 | 2020-11-11 | NO L-RAC-1 BUS INPUT | No input of RAC 1 in SSCU 1. | IB GND SPLR FAULT | SSCU1 | SSCU 1 | AIR,TAXI | 27 | 60 | LRU OK/INFO | Fault |  | 23897 | SWK | 2C10 | CRJ700 | 10330 | N632SK | 11/10/2020 | Y | 21813979 | 0 | 0 | NULL | NULL | NULL | GLD Unsafe MSG. | Upon investigation found the GLD Unsafe Message to be associated with the #1 Radar Altimeter, Reference EAML 522492 for Deferral of #1 Radar Altimeter | 20503.7649 | 16450 | Pilot | 2763 | DFW | 27 | 63
28467 | 10330 | SPOILERS | SSCU 1 | 44149.8667 | 2020-11-14 | NO L-RAC-1 BUS INPUT | No input of RAC 1 in SSCU 1. | IB GND SPLR FAULT | SSCU1 | SSCU 1 | AIR,TAXI | 27 | 60 | LRU OK/INFO | Fault |  | 24406 | SWK | 2C10 | CRJ700 | 10330 | N632SK | 11/14/2020 | Y | 200703373 | 0 | 0 | NULL | NULL | NULL | D:SPLR /STAB FAULT status message due to #1 RA defer. C: MEL 27-65-2D CAT: C DUE DATE: 24 NOV 2020 Created from forward discrepancy. Please reference AML 524957 SPLR /STAB FAULT status message due to #1 RA defer. | Nov 14, 2020 Station: DFW--Deferred Spoiler and Stabilizer Control System (SSCS) Spoiler/Stabilizer Subsystem per MEL 27-65-2d. no mx actions required, placard installed. Nov 23, 2020 Station: FWA--see camp # 21881352-1 for corrective action for rad a | 20531.3649 | 16468 | Maint | 2764 | DFW | 27 | 64
28658 | 10330 | SPOILERS | SSCU 1 | 44149.8431 | 2020-11-14 | NO L-RAC-1 BUS INPUT | No input of RAC 1 in SSCU 1. | IB GND SPLR FAULT | SSCU1 | SSCU 1 | AIR,TAXI | 27 | 60 | LRU OK/INFO | Fault |  | 24406 | SWK | 2C10 | CRJ700 | 10330 | N632SK | 11/14/2020 | Y | 200703373 | 0 | 0 | NULL | NULL | NULL | D:SPLR /STAB FAULT status message due to #1 RA defer. C: MEL 27-65-2D CAT: C DUE DATE: 24 NOV 2020 Created from forward discrepancy. Please reference AML 524957 SPLR /STAB FAULT status message due to #1 RA defer. | Nov 14, 2020 Station: DFW--Deferred Spoiler and Stabilizer Control System (SSCS) Spoiler/Stabilizer Subsystem per MEL 27-65-2d. no mx actions required, placard installed. Nov 23, 2020 Station: FWA--see camp # 21881352-1 for corrective action for rad a | 20531.3649 | 16468 | Maint | 2764 | DFW | 27 | 64
29679 | 10330 | SPOILERS | SSCU 1 | 44149.8187 | 2020-11-14 | NO L-RAC-1 BUS INPUT | No input of RAC 1 in SSCU 1. | IB GND SPLR FAULT | SSCU1 | SSCU 1 | AIR,TAXI | 27 | 60 | LRU OK/INFO | Fault |  | 24406 | SWK | 2C10 | CRJ700 | 10330 | N632SK | 11/14/2020 | Y | 200703373 | 0 | 0 | NULL | NULL | NULL | D:SPLR /STAB FAULT status message due to #1 RA defer. C: MEL 27-65-2D CAT: C DUE DATE: 24 NOV 2020 Created from forward discrepancy. Please reference AML 524957 SPLR /STAB FAULT status message due to #1 RA defer. | Nov 14, 2020 Station: DFW--Deferred Spoiler and Stabilizer Control System (SSCS) Spoiler/Stabilizer Subsystem per MEL 27-65-2d. no mx actions required, placard installed. Nov 23, 2020 Station: FWA--see camp # 21881352-1 for corrective action for rad a | 20531.3649 | 16468 | Maint | 2764 | DFW | 27 | 64
30290 | 10330 | SPOILERS | SSCU 1 | 44149.8063 | 2020-11-14 | NO L-RAC-1 BUS INPUT | No input of RAC 1 in SSCU 1. | IB GND SPLR FAULT | SSCU1 | SSCU 1 | AIR,TAXI | 27 | 60 | LRU OK/INFO | Fault |  | 24406 | SWK | 2C10 | CRJ700 | 10330 | N632SK | 11/14/2020 | Y | 200703373 | 0 | 0 | NULL | NULL | NULL | D:SPLR /STAB FAULT status message due to #1 RA defer. C: MEL 27-65-2D CAT: C DUE DATE: 24 NOV 2020 Created from forward discrepancy. Please reference AML 524957 SPLR /STAB FAULT status message due to #1 RA defer. | Nov 14, 2020 Station: DFW--Deferred Spoiler and Stabilizer Control System (SSCS) Spoiler/Stabilizer Subsystem per MEL 27-65-2d. no mx actions required, placard installed. Nov 23, 2020 Station: FWA--see camp # 21881352-1 for corrective action for rad a | 20531.3649 | 16468 | Maint | 2764 | DFW | 27 | 64
36121 | 10330 | SPOILERS | SSCU 1 | 44145.9792 | 2020-11-10 | NO L-RAC-1 BUS INPUT | No input of RAC 1 in SSCU 1. | IB GND SPLR FAULT | SSCU1 | SSCU 1 | AIR,TAXI | 27 | 60 | LRU OK/INFO | Fault |  | 22367 | SWK | 2C10 | CRJ700 | 10330 | N632SK | 11/10/2020 | Y | 200702738 | 0 | 0 | NULL | NULL | NULL | D: SPLR/STAB FAULT MESSAGE C: MEL 27-65-2D CAT "C" DUE 11/20/2020 Splr/Stab Fault MSG. | Nov 10, 2020 Station: DFW--Deferred Spoiler/stab fault status message per MEL 27-65-2d, No MX Actions to Compily with, Authorized by MCC. See EAML 522492 for deferral of the #1 Radar Altimeter Nov 13, 2020 Station: FAT--SEE CP 21827608 for corrective | 20503.7649 | 16450 | Maint | 2764 | DFW | 27 | 64
36121 | 10330 | SPOILERS | SSCU 1 | 2020-11-10 23:30 | 2020-11-10 | NO L-RAC-1 BUS INPUT | No input of RAC 1 in SSCU 1. | IB GND SPLR FAULT | SSCU1 | SSCU 1 | AIR,TAXI | 27 | 60 | LRU OK/INFO | Fault |  | 23897 | SWK | 2C10 | CRJ700 | 10330 | N632SK | 11/10/2020 | Y | 21813979 | 0 | 0 | NULL | NULL | NULL | GLD Unsafe MSG. | Upon investigation found the GLD Unsafe Message to be associated with the #1 Radar Altimeter, Reference EAML 522492 for Deferral of #1 Radar Altimeter | 20503.7649 | 16450 | Pilot | 2763 | DFW | 27 | 63
36342 | 10330 | SPOILERS | SSCU 1 | 44145.9639 | 2020-11-10 | NO L-RAC-1 BUS INPUT | No input of RAC 1 in SSCU 1. | IB GND SPLR FAULT | SSCU1 | SSCU 1 | AIR,TAXI | 27 | 60 | LRU OK/INFO | Fault |  | 22367 | SWK | 2C10 | CRJ700 | 10330 | N632SK | 11/10/2020 | Y | 200702738 | 0 | 0 | NULL | NULL | NULL | D: SPLR/STAB FAULT MESSAGE C: MEL 27-65-2D CAT "C" DUE 11/20/2020 Splr/Stab Fault MSG. | Nov 10, 2020 Station: DFW--Deferred Spoiler/stab fault status message per MEL 27-65-2d, No MX Actions to Compily with, Authorized by MCC. See EAML 522492 for deferral of the #1 Radar Altimeter Nov 13, 2020 Station: FAT--SEE CP 21827608 for corrective | 20503.7649 | 16450 | Maint | 2764 | DFW | 27 | 64
36342 | 10330 | SPOILERS | SSCU 1 | 2020-11-10 23:08 | 2020-11-10 | NO L-RAC-1 BUS INPUT | No input of RAC 1 in SSCU 1. | IB GND SPLR FAULT | SSCU1 | SSCU 1 | AIR,TAXI | 27 | 60 | LRU OK/INFO | Fault |  | 23897 | SWK | 2C10 | CRJ700 | 10330 | N632SK | 11/10/2020 | Y | 21813979 | 0 | 0 | NULL | NULL | NULL | GLD Unsafe MSG. | Upon investigation found the GLD Unsafe Message to be associated with the #1 Radar Altimeter, Reference EAML 522492 for Deferral of #1 Radar Altimeter | 20503.7649 | 16450 | Pilot | 2763 | DFW | 27 | 63
36854 | 10330 | SPOILERS | SSCU 1 | 44145.9507 | 2020-11-10 | NO L-RAC-1 BUS INPUT | No input of RAC 1 in SSCU 1. | IB GND SPLR FAULT | SSCU1 | SSCU 1 | AIR,TAXI | 27 | 60 | LRU OK/INFO | Fault |  | 22367 | SWK | 2C10 | CRJ700 | 10330 | N632SK | 11/10/2020 | Y | 200702738 | 0 | 0 | NULL | NULL | NULL | D: SPLR/STAB FAULT MESSAGE C: MEL 27-65-2D CAT "C" DUE 11/20/2020 Splr/Stab Fault MSG. | Nov 10, 2020 Station: DFW--Deferred Spoiler/stab fault status message per MEL 27-65-2d, No MX Actions to Compily with, Authorized by MCC. See EAML 522492 for deferral of the #1 Radar Altimeter Nov 13, 2020 Station: FAT--SEE CP 21827608 for corrective | 20503.7649 | 16450 | Maint | 2764 | DFW | 27 | 64
36854 | 10330 | SPOILERS | SSCU 1 | 2020-11-10 22:49 | 2020-11-10 | NO L-RAC-1 BUS INPUT | No input of RAC 1 in SSCU 1. | IB GND SPLR FAULT | SSCU1 | SSCU 1 | AIR,TAXI | 27 | 60 | LRU OK/INFO | Fault |  | 23897 | SWK | 2C10 | CRJ700 | 10330 | N632SK | 11/10/2020 | Y | 21813979 | 0 | 0 | NULL | NULL | NULL | GLD Unsafe MSG. | Upon investigation found the GLD Unsafe Message to be associated with the #1 Radar Altimeter, Reference EAML 522492 for Deferral of #1 Radar Altimeter | 20503.7649 | 16450 | Pilot | 2763 | DFW | 27 | 63
41281 | 10330 | SPOILERS | SSCU 1 | 44145.8014 | 2020-11-10 | NO L-RAC-1 BUS INPUT | No input of RAC 1 in SSCU 1. | IB GND SPLR FAULT | SSCU1 | SSCU 1 | AIR,TAXI | 27 | 60 | LRU OK/INFO | Fault |  | 22367 | SWK | 2C10 | CRJ700 | 10330 | N632SK | 11/10/2020 | Y | 200702738 | 0 | 0 | NULL | NULL | NULL | D: SPLR/STAB FAULT MESSAGE C: MEL 27-65-2D CAT "C" DUE 11/20/2020 Splr/Stab Fault MSG. | Nov 10, 2020 Station: DFW--Deferred Spoiler/stab fault status message per MEL 27-65-2d, No MX Actions to Compily with, Authorized by MCC. See EAML 522492 for deferral of the #1 Radar Altimeter Nov 13, 2020 Station: FAT--SEE CP 21827608 for corrective | 20503.7649 | 16450 | Maint | 2764 | DFW | 27 | 64
41281 | 10330 | SPOILERS | SSCU 1 | 2020-11-10 19:14 | 2020-11-10 | NO L-RAC-1 BUS INPUT | No input of RAC 1 in SSCU 1. | IB GND SPLR FAULT | SSCU1 | SSCU 1 | AIR,TAXI | 27 | 60 | LRU OK/INFO | Fault |  | 23897 | SWK | 2C10 | CRJ700 | 10330 | N632SK | 11/10/2020 | Y | 21813979 | 0 | 0 | NULL | NULL | NULL | GLD Unsafe MSG. | Upon investigation found the GLD Unsafe Message to be associated with the #1 Radar Altimeter, Reference EAML 522492 for Deferral of #1 Radar Altimeter | 20503.7649 | 16450 | Pilot | 2763 | DFW | 27 | 63
41288 | 10330 | SPOILERS | SSCU 1 | 44145.8007 | 2020-11-10 | NO L-RAC-1 BUS INPUT | No input of RAC 1 in SSCU 1. | IB GND SPLR FAULT | SSCU1 | SSCU 1 | AIR,TAXI | 27 | 60 | LRU OK/INFO | Fault |  | 22367 | SWK | 2C10 | CRJ700 | 10330 | N632SK | 11/10/2020 | Y | 200702738 | 0 | 0 | NULL | NULL | NULL | D: SPLR/STAB FAULT MESSAGE C: MEL 27-65-2D CAT "C" DUE 11/20/2020 Splr/Stab Fault MSG. | Nov 10, 2020 Station: DFW--Deferred Spoiler/stab fault status message per MEL 27-65-2d, No MX Actions to Compily with, Authorized by MCC. See EAML 522492 for deferral of the #1 Radar Altimeter Nov 13, 2020 Station: FAT--SEE CP 21827608 for corrective | 20503.7649 | 16450 | Maint | 2764 | DFW | 27 | 64
41288 | 10330 | SPOILERS | SSCU 1 | 2020-11-10 19:13 | 2020-11-10 | NO L-RAC-1 BUS INPUT | No input of RAC 1 in SSCU 1. | IB GND SPLR FAULT | SSCU1 | SSCU 1 | AIR,TAXI | 27 | 60 | LRU OK/INFO | Fault |  | 23897 | SWK | 2C10 | CRJ700 | 10330 | N632SK | 11/10/2020 | Y | 21813979 | 0 | 0 | NULL | NULL | NULL | GLD Unsafe MSG. | Upon investigation found the GLD Unsafe Message to be associated with the #1 Radar Altimeter, Reference EAML 522492 for Deferral of #1 Radar Altimeter | 20503.7649 | 16450 | Pilot | 2763 | DFW | 27 | 63
41299 | 10330 | SPOILERS | SSCU 1 | 44145.7986 | 2020-11-10 | NO L-RAC-1 BUS INPUT | No input of RAC 1 in SSCU 1. | IB GND SPLR FAULT | SSCU1 | SSCU 1 | AIR,TAXI | 27 | 60 | LRU OK/INFO | Fault |  | 22367 | SWK | 2C10 | CRJ700 | 10330 | N632SK | 11/10/2020 | Y | 200702738 | 0 | 0 | NULL | NULL | NULL | D: SPLR/STAB FAULT MESSAGE C: MEL 27-65-2D CAT "C" DUE 11/20/2020 Splr/Stab Fault MSG. | Nov 10, 2020 Station: DFW--Deferred Spoiler/stab fault status message per MEL 27-65-2d, No MX Actions to Compily with, Authorized by MCC. See EAML 522492 for deferral of the #1 Radar Altimeter Nov 13, 2020 Station: FAT--SEE CP 21827608 for corrective | 20503.7649 | 16450 | Maint | 2764 | DFW | 27 | 64
41299 | 10330 | SPOILERS | SSCU 1 | 2020-11-10 19:10 | 2020-11-10 | NO L-RAC-1 BUS INPUT | No input of RAC 1 in SSCU 1. | IB GND SPLR FAULT | SSCU1 | SSCU 1 | AIR,TAXI | 27 | 60 | LRU OK/INFO | Fault |  | 23897 | SWK | 2C10 | CRJ700 | 10330 | N632SK | 11/10/2020 | Y | 21813979 | 0 | 0 | NULL | NULL | NULL | GLD Unsafe MSG. | Upon investigation found the GLD Unsafe Message to be associated with the #1 Radar Altimeter, Reference EAML 522492 for Deferral of #1 Radar Altimeter | 20503.7649 | 16450 | Pilot | 2763 | DFW | 27 | 63
42493 | 10330 | SPOILERS | SSCU 1 | 44145.7667 | 2020-11-10 | NO L-RAC-1 BUS INPUT | No input of RAC 1 in SSCU 1. | IB GND SPLR FAULT | SSCU1 | SSCU 1 | AIR,TAXI | 27 | 60 | LRU OK/INFO | Fault |  | 22367 | SWK | 2C10 | CRJ700 | 10330 | N632SK | 11/10/2020 | Y | 200702738 | 0 | 0 | NULL | NULL | NULL | D: SPLR/STAB FAULT MESSAGE C: MEL 27-65-2D CAT "C" DUE 11/20/2020 Splr/Stab Fault MSG. | Nov 10, 2020 Station: DFW--Deferred Spoiler/stab fault status message per MEL 27-65-2d, No MX Actions to Compily with, Authorized by MCC. See EAML 522492 for deferral of the #1 Radar Altimeter Nov 13, 2020 Station: FAT--SEE CP 21827608 for corrective | 20503.7649 | 16450 | Maint | 2764 | DFW | 27 | 64
42493 | 10330 | SPOILERS | SSCU 1 | 2020-11-10 18:24 | 2020-11-10 | NO L-RAC-1 BUS INPUT | No input of RAC 1 in SSCU 1. | IB GND SPLR FAULT | SSCU1 | SSCU 1 | AIR,TAXI | 27 | 60 | LRU OK/INFO | Fault |  | 23897 | SWK | 2C10 | CRJ700 | 10330 | N632SK | 11/10/2020 | Y | 21813979 | 0 | 0 | NULL | NULL | NULL | GLD Unsafe MSG. | Upon investigation found the GLD Unsafe Message to be associated with the #1 Radar Altimeter, Reference EAML 522492 for Deferral of #1 Radar Altimeter | 20503.7649 | 16450 | Pilot | 2763 | DFW | 27 | 63
42752 | 10330 | SPOILERS | SSCU 1 | 44145.7382 | 2020-11-10 | NO L-RAC-1 BUS INPUT | No input of RAC 1 in SSCU 1. | IB GND SPLR FAULT | SSCU1 | SSCU 1 | AIR,TAXI | 27 | 60 | LRU OK/INFO | Fault |  | 22367 | SWK | 2C10 | CRJ700 | 10330 | N632SK | 11/10/2020 | Y | 200702738 | 0 | 0 | NULL | NULL | NULL | D: SPLR/STAB FAULT MESSAGE C: MEL 27-65-2D CAT "C" DUE 11/20/2020 Splr/Stab Fault MSG. | Nov 10, 2020 Station: DFW--Deferred Spoiler/stab fault status message per MEL 27-65-2d, No MX Actions to Compily with, Authorized by MCC. See EAML 522492 for deferral of the #1 Radar Altimeter Nov 13, 2020 Station: FAT--SEE CP 21827608 for corrective | 20503.7649 | 16450 | Maint | 2764 | DFW | 27 | 64
42752 | 10330 | SPOILERS | SSCU 1 | 2020-11-10 17:43 | 2020-11-10 | NO L-RAC-1 BUS INPUT | No input of RAC 1 in SSCU 1. | IB GND SPLR FAULT | SSCU1 | SSCU 1 | AIR,TAXI | 27 | 60 | LRU OK/INFO | Fault |  | 23897 | SWK | 2C10 | CRJ700 | 10330 | N632SK | 11/10/2020 | Y | 21813979 | 0 | 0 | NULL | NULL | NULL | GLD Unsafe MSG. | Upon investigation found the GLD Unsafe Message to be associated with the #1 Radar Altimeter, Reference EAML 522492 for Deferral of #1 Radar Altimeter | 20503.7649 | 16450 | Pilot | 2763 | DFW | 27 | 63
44885 | 10330 | SPOILERS | SSCU 1 | 44145.7021 | 2020-11-10 | NO L-RAC-1 BUS INPUT | No input of RAC 1 in SSCU 1. | IB GND SPLR FAULT | SSCU1 | SSCU 1 | AIR,TAXI | 27 | 60 | LRU OK/INFO | Fault |  | 22367 | SWK | 2C10 | CRJ700 | 10330 | N632SK | 11/10/2020 | Y | 200702738 | 0 | 0 | NULL | NULL | NULL | D: SPLR/STAB FAULT MESSAGE C: MEL 27-65-2D CAT "C" DUE 11/20/2020 Splr/Stab Fault MSG. | Nov 10, 2020 Station: DFW--Deferred Spoiler/stab fault status message per MEL 27-65-2d, No MX Actions to Compily with, Authorized by MCC. See EAML 522492 for deferral of the #1 Radar Altimeter Nov 13, 2020 Station: FAT--SEE CP 21827608 for corrective | 20503.7649 | 16450 | Maint | 2764 | DFW | 27 | 64
44885 | 10330 | SPOILERS | SSCU 1 | 2020-11-10 16:51 | 2020-11-10 | NO L-RAC-1 BUS INPUT | No input of RAC 1 in SSCU 1. | IB GND SPLR FAULT | SSCU1 | SSCU 1 | AIR,TAXI | 27 | 60 | LRU OK/INFO | Fault |  | 23897 | SWK | 2C10 | CRJ700 | 10330 | N632SK | 11/10/2020 | Y | 21813979 | 0 | 0 | NULL | NULL | NULL | GLD Unsafe MSG. | Upon investigation found the GLD Unsafe Message to be associated with the #1 Radar Altimeter, Reference EAML 522492 for Deferral of #1 Radar Altimeter | 20503.7649 | 16450 | Pilot | 2763 | DFW | 27 | 63
45242 | 10330 | SPOILERS | SSCU 1 | 44145.6958 | 2020-11-10 | NO L-RAC-1 BUS INPUT | No input of RAC 1 in SSCU 1. | IB GND SPLR FAULT | SSCU1 | SSCU 1 | AIR,TAXI | 27 | 60 | LRU OK/INFO | Fault |  | 22367 | SWK | 2C10 | CRJ700 | 10330 | N632SK | 11/10/2020 | Y | 200702738 | 0 | 0 | NULL | NULL | NULL | D: SPLR/STAB FAULT MESSAGE C: MEL 27-65-2D CAT "C" DUE 11/20/2020 Splr/Stab Fault MSG. | Nov 10, 2020 Station: DFW--Deferred Spoiler/stab fault status message per MEL 27-65-2d, No MX Actions to Compily with, Authorized by MCC. See EAML 522492 for deferral of the #1 Radar Altimeter Nov 13, 2020 Station: FAT--SEE CP 21827608 for corrective | 20503.7649 | 16450 | Maint | 2764 | DFW | 27 | 64
45242 | 10330 | SPOILERS | SSCU 1 | 2020-11-10 16:42 | 2020-11-10 | NO L-RAC-1 BUS INPUT | No input of RAC 1 in SSCU 1. | IB GND SPLR FAULT | SSCU1 | SSCU 1 | AIR,TAXI | 27 | 60 | LRU OK/INFO | Fault |  | 23897 | SWK | 2C10 | CRJ700 | 10330 | N632SK | 11/10/2020 | Y | 21813979 | 0 | 0 | NULL | NULL | NULL | GLD Unsafe MSG. | Upon investigation found the GLD Unsafe Message to be associated with the #1 Radar Altimeter, Reference EAML 522492 for Deferral of #1 Radar Altimeter | 20503.7649 | 16450 | Pilot | 2763 | DFW | 27 | 63
45389 | 10330 | SPOILERS | SSCU 1 | 44145.6972 | 2020-11-10 | NO L-RAC-1 BUS INPUT | No input of RAC 1 in SSCU 1. | IB GND SPLR FAULT | SSCU1 | SSCU 1 | AIR,TAXI | 27 | 60 | LRU OK/INFO | Fault |  | 22367 | SWK | 2C10 | CRJ700 | 10330 | N632SK | 11/10/2020 | Y | 200702738 | 0 | 0 | NULL | NULL | NULL | D: SPLR/STAB FAULT MESSAGE C: MEL 27-65-2D CAT "C" DUE 11/20/2020 Splr/Stab Fault MSG. | Nov 10, 2020 Station: DFW--Deferred Spoiler/stab fault status message per MEL 27-65-2d, No MX Actions to Compily with, Authorized by MCC. See EAML 522492 for deferral of the #1 Radar Altimeter Nov 13, 2020 Station: FAT--SEE CP 21827608 for corrective | 20503.7649 | 16450 | Maint | 2764 | DFW | 27 | 64
45389 | 10330 | SPOILERS | SSCU 1 | 2020-11-10 16:44 | 2020-11-10 | NO L-RAC-1 BUS INPUT | No input of RAC 1 in SSCU 1. | IB GND SPLR FAULT | SSCU1 | SSCU 1 | AIR,TAXI | 27 | 60 | LRU OK/INFO | Fault |  | 23897 | SWK | 2C10 | CRJ700 | 10330 | N632SK | 11/10/2020 | Y | 21813979 | 0 | 0 | NULL | NULL | NULL | GLD Unsafe MSG. | Upon investigation found the GLD Unsafe Message to be associated with the #1 Radar Altimeter, Reference EAML 522492 for Deferral of #1 Radar Altimeter | 20503.7649 | 16450 | Pilot | 2763 | DFW | 27 | 63
46812 | 10330 | SPOILERS | SSCU 1 | 44145.6639 | 2020-11-10 | NO L-RAC-1 BUS INPUT | No input of RAC 1 in SSCU 1. | IB GND SPLR FAULT | SSCU1 | SSCU 1 | AIR,TAXI | 27 | 60 | LRU OK/INFO | Fault |  | 22367 | SWK | 2C10 | CRJ700 | 10330 | N632SK | 11/10/2020 | Y | 200702738 | 0 | 0 | NULL | NULL | NULL | D: SPLR/STAB FAULT MESSAGE C: MEL 27-65-2D CAT "C" DUE 11/20/2020 Splr/Stab Fault MSG. | Nov 10, 2020 Station: DFW--Deferred Spoiler/stab fault status message per MEL 27-65-2d, No MX Actions to Compily with, Authorized by MCC. See EAML 522492 for deferral of the #1 Radar Altimeter Nov 13, 2020 Station: FAT--SEE CP 21827608 for corrective | 20503.7649 | 16450 | Maint | 2764 | DFW | 27 | 64
46812 | 10330 | SPOILERS | SSCU 1 | 2020-11-10 15:56 | 2020-11-10 | NO L-RAC-1 BUS INPUT | No input of RAC 1 in SSCU 1. | IB GND SPLR FAULT | SSCU1 | SSCU 1 | AIR,TAXI | 27 | 60 | LRU OK/INFO | Fault |  | 23897 | SWK | 2C10 | CRJ700 | 10330 | N632SK | 11/10/2020 | Y | 21813979 | 0 | 0 | NULL | NULL | NULL | GLD Unsafe MSG. | Upon investigation found the GLD Unsafe Message to be associated with the #1 Radar Altimeter, Reference EAML 522492 for Deferral of #1 Radar Altimeter | 20503.7649 | 16450 | Pilot | 2763 | DFW | 27 | 63
47513 | 10330 | SPOILERS | SSCU 1 | 44145.6299 | 2020-11-10 | NO L-RAC-1 BUS INPUT | No input of RAC 1 in SSCU 1. | IB GND SPLR FAULT | SSCU1 | SSCU 1 | AIR,TAXI | 27 | 60 | LRU OK/INFO | Fault |  | 22367 | SWK | 2C10 | CRJ700 | 10330 | N632SK | 11/10/2020 | Y | 200702738 | 0 | 0 | NULL | NULL | NULL | D: SPLR/STAB FAULT MESSAGE C: MEL 27-65-2D CAT "C" DUE 11/20/2020 Splr/Stab Fault MSG. | Nov 10, 2020 Station: DFW--Deferred Spoiler/stab fault status message per MEL 27-65-2d, No MX Actions to Compily with, Authorized by MCC. See EAML 522492 for deferral of the #1 Radar Altimeter Nov 13, 2020 Station: FAT--SEE CP 21827608 for corrective | 20503.7649 | 16450 | Maint | 2764 | DFW | 27 | 64
47513 | 10330 | SPOILERS | SSCU 1 | 2020-11-10 15:07 | 2020-11-10 | NO L-RAC-1 BUS INPUT | No input of RAC 1 in SSCU 1. | IB GND SPLR FAULT | SSCU1 | SSCU 1 | AIR,TAXI | 27 | 60 | LRU OK/INFO | Fault |  | 23897 | SWK | 2C10 | CRJ700 | 10330 | N632SK | 11/10/2020 | Y | 21813979 | 0 | 0 | NULL | NULL | NULL | GLD Unsafe MSG. | Upon investigation found the GLD Unsafe Message to be associated with the #1 Radar Altimeter, Reference EAML 522492 for Deferral of #1 Radar Altimeter | 20503.7649 | 16450 | Pilot | 2763 | DFW | 27 | 63
47584 | 10330 | SPOILERS | SSCU 1 | 44145.6167 | 2020-11-10 | NO L-RAC-1 BUS INPUT | No input of RAC 1 in SSCU 1. | IB GND SPLR FAULT | SSCU1 | SSCU 1 | AIR,TAXI | 27 | 60 | LRU OK/INFO | Fault |  | 22367 | SWK | 2C10 | CRJ700 | 10330 | N632SK | 11/10/2020 | Y | 200702738 | 0 | 0 | NULL | NULL | NULL | D: SPLR/STAB FAULT MESSAGE C: MEL 27-65-2D CAT "C" DUE 11/20/2020 Splr/Stab Fault MSG. | Nov 10, 2020 Station: DFW--Deferred Spoiler/stab fault status message per MEL 27-65-2d, No MX Actions to Compily with, Authorized by MCC. See EAML 522492 for deferral of the #1 Radar Altimeter Nov 13, 2020 Station: FAT--SEE CP 21827608 for corrective | 20503.7649 | 16450 | Maint | 2764 | DFW | 27 | 64
47584 | 10330 | SPOILERS | SSCU 1 | 2020-11-10 14:48 | 2020-11-10 | NO L-RAC-1 BUS INPUT | No input of RAC 1 in SSCU 1. | IB GND SPLR FAULT | SSCU1 | SSCU 1 | AIR,TAXI | 27 | 60 | LRU OK/INFO | Fault |  | 23897 | SWK | 2C10 | CRJ700 | 10330 | N632SK | 11/10/2020 | Y | 21813979 | 0 | 0 | NULL | NULL | NULL | GLD Unsafe MSG. | Upon investigation found the GLD Unsafe Message to be associated with the #1 Radar Altimeter, Reference EAML 522492 for Deferral of #1 Radar Altimeter | 20503.7649 | 16450 | Pilot | 2763 | DFW | 27 | 63
48004 | 10330 | SPOILERS | SSCU 2 | 44145.5389 | 2020-11-10 | NO RA-SSCM OUTPUT TO DCU | SSCM bus output is missing to all DCU\'s. Suspect faulty SSCM output, broken wire or shorted DCU receiver. | NULL | SSCU2 | SSCU 2 | AIR,TAXI | 27 | 60 | FAILED/WIRING | Fault |  | 22367 | SWK | 2C10 | CRJ700 | 10330 | N632SK | 11/10/2020 | Y | 200702738 | 0 | 0 | NULL | NULL | NULL | D: SPLR/STAB FAULT MESSAGE C: MEL 27-65-2D CAT "C" DUE 11/20/2020 Splr/Stab Fault MSG. | Nov 10, 2020 Station: DFW--Deferred Spoiler/stab fault status message per MEL 27-65-2d, No MX Actions to Compily with, Authorized by MCC. See EAML 522492 for deferral of the #1 Radar Altimeter Nov 13, 2020 Station: FAT--SEE CP 21827608 for corrective | 20503.7649 | 16450 | Maint | 2764 | DFW | 27 | 64
48004 | 10330 | SPOILERS | SSCU 2 | 2020-11-10 12:56 | 2020-11-10 | NO RA-SSCM OUTPUT TO DCU | SSCM bus output is missing to all DCU\'s. Suspect faulty SSCM output, broken wire or shorted DCU receiver. | NULL | SSCU2 | SSCU 2 | AIR,TAXI | 27 | 60 | FAILED/WIRING | Fault |  | 23897 | SWK | 2C10 | CRJ700 | 10330 | N632SK | 11/10/2020 | Y | 21813979 | 0 | 0 | NULL | NULL | NULL | GLD Unsafe MSG. | Upon investigation found the GLD Unsafe Message to be associated with the #1 Radar Altimeter, Reference EAML 522492 for Deferral of #1 Radar Altimeter | 20503.7649 | 16450 | Pilot | 2763 | DFW | 27 | 63
49462 | 10330 | SPOILERS | SSCU 1 | 44145.5576 | 2020-11-10 | NO LA-SSCM OUTPUT TO DCU | SSCM bus output is missing to all DCU\'s. Suspect faulty SSCM output, broken wire or shorted DCU receiver. | NULL | SSCU1 | SSCU 1 | AIR,TAXI | 27 | 60 | FAILED/WIRING | Fault |  | 22367 | SWK | 2C10 | CRJ700 | 10330 | N632SK | 11/10/2020 | Y | 200702738 | 0 | 0 | NULL | NULL | NULL | D: SPLR/STAB FAULT MESSAGE C: MEL 27-65-2D CAT "C" DUE 11/20/2020 Splr/Stab Fault MSG. | Nov 10, 2020 Station: DFW--Deferred Spoiler/stab fault status message per MEL 27-65-2d, No MX Actions to Compily with, Authorized by MCC. See EAML 522492 for deferral of the #1 Radar Altimeter Nov 13, 2020 Station: FAT--SEE CP 21827608 for corrective | 20503.7649 | 16450 | Maint | 2764 | DFW | 27 | 64
49462 | 10330 | SPOILERS | SSCU 1 | 2020-11-10 13:23 | 2020-11-10 | NO LA-SSCM OUTPUT TO DCU | SSCM bus output is missing to all DCU\'s. Suspect faulty SSCM output, broken wire or shorted DCU receiver. | NULL | SSCU1 | SSCU 1 | AIR,TAXI | 27 | 60 | FAILED/WIRING | Fault |  | 23897 | SWK | 2C10 | CRJ700 | 10330 | N632SK | 11/10/2020 | Y | 21813979 | 0 | 0 | NULL | NULL | NULL | GLD Unsafe MSG. | Upon investigation found the GLD Unsafe Message to be associated with the #1 Radar Altimeter, Reference EAML 522492 for Deferral of #1 Radar Altimeter | 20503.7649 | 16450 | Pilot | 2763 | DFW | 27 | 63
49464 | 10330 | SPOILERS | SSCU 2 | 44145.5576 | 2020-11-10 | NO RA-SSCM OUTPUT TO DCU | SSCM bus output is missing to all DCU\'s. Suspect faulty SSCM output, broken wire or shorted DCU receiver. | NULL | SSCU2 | SSCU 2 | AIR,TAXI | 27 | 60 | FAILED/WIRING | Fault |  | 22367 | SWK | 2C10 | CRJ700 | 10330 | N632SK | 11/10/2020 | Y | 200702738 | 0 | 0 | NULL | NULL | NULL | D: SPLR/STAB FAULT MESSAGE C: MEL 27-65-2D CAT "C" DUE 11/20/2020 Splr/Stab Fault MSG. | Nov 10, 2020 Station: DFW--Deferred Spoiler/stab fault status message per MEL 27-65-2d, No MX Actions to Compily with, Authorized by MCC. See EAML 522492 for deferral of the #1 Radar Altimeter Nov 13, 2020 Station: FAT--SEE CP 21827608 for corrective | 20503.7649 | 16450 | Maint | 2764 | DFW | 27 | 64
49464 | 10330 | SPOILERS | SSCU 2 | 2020-11-10 13:23 | 2020-11-10 | NO RA-SSCM OUTPUT TO DCU | SSCM bus output is missing to all DCU\'s. Suspect faulty SSCM output, broken wire or shorted DCU receiver. | NULL | SSCU2 | SSCU 2 | AIR,TAXI | 27 | 60 | FAILED/WIRING | Fault |  | 23897 | SWK | 2C10 | CRJ700 | 10330 | N632SK | 11/10/2020 | Y | 21813979 | 0 | 0 | NULL | NULL | NULL | GLD Unsafe MSG. | Upon investigation found the GLD Unsafe Message to be associated with the #1 Radar Altimeter, Reference EAML 522492 for Deferral of #1 Radar Altimeter | 20503.7649 | 16450 | Pilot | 2763 | DFW | 27 | 63
49515 | 10330 | SPOILERS | SSCU 1 | 44145.5389 | 2020-11-10 | NO LA-SSCM OUTPUT TO DCU | SSCM bus output is missing to all DCU\'s. Suspect faulty SSCM output, broken wire or shorted DCU receiver. | NULL | SSCU1 | SSCU 1 | AIR,TAXI | 27 | 60 | FAILED/WIRING | Fault |  | 22367 | SWK | 2C10 | CRJ700 | 10330 | N632SK | 11/10/2020 | Y | 200702738 | 0 | 0 | NULL | NULL | NULL | D: SPLR/STAB FAULT MESSAGE C: MEL 27-65-2D CAT "C" DUE 11/20/2020 Splr/Stab Fault MSG. | Nov 10, 2020 Station: DFW--Deferred Spoiler/stab fault status message per MEL 27-65-2d, No MX Actions to Compily with, Authorized by MCC. See EAML 522492 for deferral of the #1 Radar Altimeter Nov 13, 2020 Station: FAT--SEE CP 21827608 for corrective | 20503.7649 | 16450 | Maint | 2764 | DFW | 27 | 64
49515 | 10330 | SPOILERS | SSCU 1 | 2020-11-10 12:56 | 2020-11-10 | NO LA-SSCM OUTPUT TO DCU | SSCM bus output is missing to all DCU\'s. Suspect faulty SSCM output, broken wire or shorted DCU receiver. | NULL | SSCU1 | SSCU 1 | AIR,TAXI | 27 | 60 | FAILED/WIRING | Fault |  | 23897 | SWK | 2C10 | CRJ700 | 10330 | N632SK | 11/10/2020 | Y | 21813979 | 0 | 0 | NULL | NULL | NULL | GLD Unsafe MSG. | Upon investigation found the GLD Unsafe Message to be associated with the #1 Radar Altimeter, Reference EAML 522492 for Deferral of #1 Radar Altimeter | 20503.7649 | 16450 | Pilot | 2763 | DFW | 27 | 63
49641 | 10330 | SPOILERS | SSCU 2 | 44145.5257 | 2020-11-10 | NO RA-SSCM OUTPUT TO DCU | SSCM bus output is missing to all DCU\'s. Suspect faulty SSCM output, broken wire or shorted DCU receiver. | NULL | SSCU2 | SSCU 2 | AIR,TAXI | 27 | 60 | FAILED/WIRING | Fault |  | 22367 | SWK | 2C10 | CRJ700 | 10330 | N632SK | 11/10/2020 | Y | 200702738 | 0 | 0 | NULL | NULL | NULL | D: SPLR/STAB FAULT MESSAGE C: MEL 27-65-2D CAT "C" DUE 11/20/2020 Splr/Stab Fault MSG. | Nov 10, 2020 Station: DFW--Deferred Spoiler/stab fault status message per MEL 27-65-2d, No MX Actions to Compily with, Authorized by MCC. See EAML 522492 for deferral of the #1 Radar Altimeter Nov 13, 2020 Station: FAT--SEE CP 21827608 for corrective | 20503.7649 | 16450 | Maint | 2764 | DFW | 27 | 64
49641 | 10330 | SPOILERS | SSCU 2 | 2020-11-10 12:37 | 2020-11-10 | NO RA-SSCM OUTPUT TO DCU | SSCM bus output is missing to all DCU\'s. Suspect faulty SSCM output, broken wire or shorted DCU receiver. | NULL | SSCU2 | SSCU 2 | AIR,TAXI | 27 | 60 | FAILED/WIRING | Fault |  | 23897 | SWK | 2C10 | CRJ700 | 10330 | N632SK | 11/10/2020 | Y | 21813979 | 0 | 0 | NULL | NULL | NULL | GLD Unsafe MSG. | Upon investigation found the GLD Unsafe Message to be associated with the #1 Radar Altimeter, Reference EAML 522492 for Deferral of #1 Radar Altimeter | 20503.7649 | 16450 | Pilot | 2763 | DFW | 27 | 63
49642 | 10330 | SPOILERS | SSCU 1 | 44145.5257 | 2020-11-10 | NO LA-SSCM OUTPUT TO DCU | SSCM bus output is missing to all DCU\'s. Suspect faulty SSCM output, broken wire or shorted DCU receiver. | NULL | SSCU1 | SSCU 1 | AIR,TAXI | 27 | 60 | FAILED/WIRING | Fault |  | 22367 | SWK | 2C10 | CRJ700 | 10330 | N632SK | 11/10/2020 | Y | 200702738 | 0 | 0 | NULL | NULL | NULL | D: SPLR/STAB FAULT MESSAGE C: MEL 27-65-2D CAT "C" DUE 11/20/2020 Splr/Stab Fault MSG. | Nov 10, 2020 Station: DFW--Deferred Spoiler/stab fault status message per MEL 27-65-2d, No MX Actions to Compily with, Authorized by MCC. See EAML 522492 for deferral of the #1 Radar Altimeter Nov 13, 2020 Station: FAT--SEE CP 21827608 for corrective | 20503.7649 | 16450 | Maint | 2764 | DFW | 27 | 64
49642 | 10330 | SPOILERS | SSCU 1 | 2020-11-10 12:37 | 2020-11-10 | NO LA-SSCM OUTPUT TO DCU | SSCM bus output is missing to all DCU\'s. Suspect faulty SSCM output, broken wire or shorted DCU receiver. | NULL | SSCU1 | SSCU 1 | AIR,TAXI | 27 | 60 | FAILED/WIRING | Fault |  | 23897 | SWK | 2C10 | CRJ700 | 10330 | N632SK | 11/10/2020 | Y | 21813979 | 0 | 0 | NULL | NULL | NULL | GLD Unsafe MSG. | Upon investigation found the GLD Unsafe Message to be associated with the #1 Radar Altimeter, Reference EAML 522492 for Deferral of #1 Radar Altimeter | 20503.7649 | 16450 | Pilot | 2763 | DFW | 27 | 63
49842 | 10330 | SPOILERS | SSCU 1 | 44145.5167 | 2020-11-10 | NO LA-SSCM OUTPUT TO DCU | SSCM bus output is missing to all DCU\'s. Suspect faulty SSCM output, broken wire or shorted DCU receiver. | NULL | SSCU1 | SSCU 1 | AIR,TAXI | 27 | 60 | FAILED/WIRING | Fault |  | 22367 | SWK | 2C10 | CRJ700 | 10330 | N632SK | 11/10/2020 | Y | 200702738 | 0 | 0 | NULL | NULL | NULL | D: SPLR/STAB FAULT MESSAGE C: MEL 27-65-2D CAT "C" DUE 11/20/2020 Splr/Stab Fault MSG. | Nov 10, 2020 Station: DFW--Deferred Spoiler/stab fault status message per MEL 27-65-2d, No MX Actions to Compily with, Authorized by MCC. See EAML 522492 for deferral of the #1 Radar Altimeter Nov 13, 2020 Station: FAT--SEE CP 21827608 for corrective | 20503.7649 | 16450 | Maint | 2764 | DFW | 27 | 64
49842 | 10330 | SPOILERS | SSCU 1 | 2020-11-10 12:24 | 2020-11-10 | NO LA-SSCM OUTPUT TO DCU | SSCM bus output is missing to all DCU\'s. Suspect faulty SSCM output, broken wire or shorted DCU receiver. | NULL | SSCU1 | SSCU 1 | AIR,TAXI | 27 | 60 | FAILED/WIRING | Fault |  | 23897 | SWK | 2C10 | CRJ700 | 10330 | N632SK | 11/10/2020 | Y | 21813979 | 0 | 0 | NULL | NULL | NULL | GLD Unsafe MSG. | Upon investigation found the GLD Unsafe Message to be associated with the #1 Radar Altimeter, Reference EAML 522492 for Deferral of #1 Radar Altimeter | 20503.7649 | 16450 | Pilot | 2763 | DFW | 27 | 63
49968 | 10330 | SPOILERS | SSCU 2 | 44145.5167 | 2020-11-10 | NO RA-SSCM OUTPUT TO DCU | SSCM bus output is missing to all DCU\'s. Suspect faulty SSCM output, broken wire or shorted DCU receiver. | NULL | SSCU2 | SSCU 2 | AIR,TAXI | 27 | 60 | FAILED/WIRING | Fault |  | 22367 | SWK | 2C10 | CRJ700 | 10330 | N632SK | 11/10/2020 | Y | 200702738 | 0 | 0 | NULL | NULL | NULL | D: SPLR/STAB FAULT MESSAGE C: MEL 27-65-2D CAT "C" DUE 11/20/2020 Splr/Stab Fault MSG. | Nov 10, 2020 Station: DFW--Deferred Spoiler/stab fault status message per MEL 27-65-2d, No MX Actions to Compily with, Authorized by MCC. See EAML 522492 for deferral of the #1 Radar Altimeter Nov 13, 2020 Station: FAT--SEE CP 21827608 for corrective | 20503.7649 | 16450 | Maint | 2764 | DFW | 27 | 64
49968 | 10330 | SPOILERS | SSCU 2 | 2020-11-10 12:24 | 2020-11-10 | NO RA-SSCM OUTPUT TO DCU | SSCM bus output is missing to all DCU\'s. Suspect faulty SSCM output, broken wire or shorted DCU receiver. | NULL | SSCU2 | SSCU 2 | AIR,TAXI | 27 | 60 | FAILED/WIRING | Fault |  | 23897 | SWK | 2C10 | CRJ700 | 10330 | N632SK | 11/10/2020 | Y | 21813979 | 0 | 0 | NULL | NULL | NULL | GLD Unsafe MSG. | Upon investigation found the GLD Unsafe Message to be associated with the #1 Radar Altimeter, Reference EAML 522492 for Deferral of #1 Radar Altimeter | 20503.7649 | 16450 | Pilot | 2763 | DFW | 27 | 63
72180 | 10330 | SPOILERS | SSCU 1 | 44148.1486 | 2020-11-13 | NO L-RAC-1 BUS INPUT | No input of RAC 1 in SSCU 1. | IB GND SPLR FAULT | SSCU1 | SSCU 1 | AIR,TAXI | 27 | 60 | LRU OK/INFO | Fault |  | 24406 | SWK | 2C10 | CRJ700 | 10330 | N632SK | 11/14/2020 | Y | 200703373 | 0 | 0 | NULL | NULL | NULL | D:SPLR /STAB FAULT status message due to #1 RA defer. C: MEL 27-65-2D CAT: C DUE DATE: 24 NOV 2020 Created from forward discrepancy. Please reference AML 524957 SPLR /STAB FAULT status message due to #1 RA defer. | Nov 14, 2020 Station: DFW--Deferred Spoiler and Stabilizer Control System (SSCS) Spoiler/Stabilizer Subsystem per MEL 27-65-2d. no mx actions required, placard installed. Nov 23, 2020 Station: FWA--see camp # 21881352-1 for corrective action for rad a | 20531.3649 | 16468 | Maint | 2764 | DFW | 27 | 64
72184 | 10330 | SPOILERS | SSCU 1 | 44148.1479 | 2020-11-13 | NO L-RAC-1 BUS INPUT | No input of RAC 1 in SSCU 1. | IB GND SPLR FAULT | SSCU1 | SSCU 1 | AIR,TAXI | 27 | 60 | LRU OK/INFO | Fault |  | 24406 | SWK | 2C10 | CRJ700 | 10330 | N632SK | 11/14/2020 | Y | 200703373 | 0 | 0 | NULL | NULL | NULL | D:SPLR /STAB FAULT status message due to #1 RA defer. C: MEL 27-65-2D CAT: C DUE DATE: 24 NOV 2020 Created from forward discrepancy. Please reference AML 524957 SPLR /STAB FAULT status message due to #1 RA defer. | Nov 14, 2020 Station: DFW--Deferred Spoiler and Stabilizer Control System (SSCS) Spoiler/Stabilizer Subsystem per MEL 27-65-2d. no mx actions required, placard installed. Nov 23, 2020 Station: FWA--see camp # 21881352-1 for corrective action for rad a | 20531.3649 | 16468 | Maint | 2764 | DFW | 27 | 64
72687 | 10330 | SPOILERS | SSCU 1 | 44148.1167 | 2020-11-13 | NO L-RAC-1 BUS INPUT | No input of RAC 1 in SSCU 1. | IB GND SPLR FAULT | SSCU1 | SSCU 1 | AIR,TAXI | 27 | 60 | LRU OK/INFO | Fault |  | 24406 | SWK | 2C10 | CRJ700 | 10330 | N632SK | 11/14/2020 | Y | 200703373 | 0 | 0 | NULL | NULL | NULL | D:SPLR /STAB FAULT status message due to #1 RA defer. C: MEL 27-65-2D CAT: C DUE DATE: 24 NOV 2020 Created from forward discrepancy. Please reference AML 524957 SPLR /STAB FAULT status message due to #1 RA defer. | Nov 14, 2020 Station: DFW--Deferred Spoiler and Stabilizer Control System (SSCS) Spoiler/Stabilizer Subsystem per MEL 27-65-2d. no mx actions required, placard installed. Nov 23, 2020 Station: FWA--see camp # 21881352-1 for corrective action for rad a | 20531.3649 | 16468 | Maint | 2764 | DFW | 27 | 64
72994 | 10330 | SPOILERS | SSCU 1 | 44148.0903 | 2020-11-13 | NO L-RAC-1 BUS INPUT | No input of RAC 1 in SSCU 1. | IB GND SPLR FAULT | SSCU1 | SSCU 1 | AIR,TAXI | 27 | 60 | LRU OK/INFO | Fault |  | 24406 | SWK | 2C10 | CRJ700 | 10330 | N632SK | 11/14/2020 | Y | 200703373 | 0 | 0 | NULL | NULL | NULL | D:SPLR /STAB FAULT status message due to #1 RA defer. C: MEL 27-65-2D CAT: C DUE DATE: 24 NOV 2020 Created from forward discrepancy. Please reference AML 524957 SPLR /STAB FAULT status message due to #1 RA defer. | Nov 14, 2020 Station: DFW--Deferred Spoiler and Stabilizer Control System (SSCS) Spoiler/Stabilizer Subsystem per MEL 27-65-2d. no mx actions required, placard installed. Nov 23, 2020 Station: FWA--see camp # 21881352-1 for corrective action for rad a | 20531.3649 | 16468 | Maint | 2764 | DFW | 27 | 64
74963 | 10330 | SPOILERS | SSCU 1 | 44148.0257 | 2020-11-13 | NO L-RAC-1 BUS INPUT | No input of RAC 1 in SSCU 1. | IB GND SPLR FAULT | SSCU1 | SSCU 1 | AIR,TAXI | 27 | 60 | LRU OK/INFO | Fault |  | 24406 | SWK | 2C10 | CRJ700 | 10330 | N632SK | 11/14/2020 | Y | 200703373 | 0 | 0 | NULL | NULL | NULL | D:SPLR /STAB FAULT status message due to #1 RA defer. C: MEL 27-65-2D CAT: C DUE DATE: 24 NOV 2020 Created from forward discrepancy. Please reference AML 524957 SPLR /STAB FAULT status message due to #1 RA defer. | Nov 14, 2020 Station: DFW--Deferred Spoiler and Stabilizer Control System (SSCS) Spoiler/Stabilizer Subsystem per MEL 27-65-2d. no mx actions required, placard installed. Nov 23, 2020 Station: FWA--see camp # 21881352-1 for corrective action for rad a | 20531.3649 | 16468 | Maint | 2764 | DFW | 27 | 64
75251 | 10330 | SPOILERS | SSCU 1 | 44148.0125 | 2020-11-13 | NO L-RAC-1 BUS INPUT | No input of RAC 1 in SSCU 1. | IB GND SPLR FAULT | SSCU1 | SSCU 1 | AIR,TAXI | 27 | 60 | LRU OK/INFO | Fault |  | 24406 | SWK | 2C10 | CRJ700 | 10330 | N632SK | 11/14/2020 | Y | 200703373 | 0 | 0 | NULL | NULL | NULL | D:SPLR /STAB FAULT status message due to #1 RA defer. C: MEL 27-65-2D CAT: C DUE DATE: 24 NOV 2020 Created from forward discrepancy. Please reference AML 524957 SPLR /STAB FAULT status message due to #1 RA defer. | Nov 14, 2020 Station: DFW--Deferred Spoiler and Stabilizer Control System (SSCS) Spoiler/Stabilizer Subsystem per MEL 27-65-2d. no mx actions required, placard installed. Nov 23, 2020 Station: FWA--see camp # 21881352-1 for corrective action for rad a | 20531.3649 | 16468 | Maint | 2764 | DFW | 27 | 64
76610 | 10330 | SPOILERS | SSCU 1 | 44147.8993 | 2020-11-12 | NO L-RAC-1 BUS INPUT | No input of RAC 1 in SSCU 1. | IB GND SPLR FAULT | SSCU1 | SSCU 1 | AIR,TAXI | 27 | 60 | LRU OK/INFO | Fault |  | 24406 | SWK | 2C10 | CRJ700 | 10330 | N632SK | 11/14/2020 | Y | 200703373 | 0 | 0 | NULL | NULL | NULL | D:SPLR /STAB FAULT status message due to #1 RA defer. C: MEL 27-65-2D CAT: C DUE DATE: 24 NOV 2020 Created from forward discrepancy. Please reference AML 524957 SPLR /STAB FAULT status message due to #1 RA defer. | Nov 14, 2020 Station: DFW--Deferred Spoiler and Stabilizer Control System (SSCS) Spoiler/Stabilizer Subsystem per MEL 27-65-2d. no mx actions required, placard installed. Nov 23, 2020 Station: FWA--see camp # 21881352-1 for corrective action for rad a | 20531.3649 | 16468 | Maint | 2764 | DFW | 27 | 64
78082 | 10330 | SPOILERS | SSCU 1 | 44147.9396 | 2020-11-12 | NO L-RAC-1 BUS INPUT | No input of RAC 1 in SSCU 1. | IB GND SPLR FAULT | SSCU1 | SSCU 1 | AIR,TAXI | 27 | 60 | LRU OK/INFO | Fault |  | 24406 | SWK | 2C10 | CRJ700 | 10330 | N632SK | 11/14/2020 | Y | 200703373 | 0 | 0 | NULL | NULL | NULL | D:SPLR /STAB FAULT status message due to #1 RA defer. C: MEL 27-65-2D CAT: C DUE DATE: 24 NOV 2020 Created from forward discrepancy. Please reference AML 524957 SPLR /STAB FAULT status message due to #1 RA defer. | Nov 14, 2020 Station: DFW--Deferred Spoiler and Stabilizer Control System (SSCS) Spoiler/Stabilizer Subsystem per MEL 27-65-2d. no mx actions required, placard installed. Nov 23, 2020 Station: FWA--see camp # 21881352-1 for corrective action for rad a | 20531.3649 | 16468 | Maint | 2764 | DFW | 27 | 64
81381 | 10330 | SPOILERS | SSCU 1 | 44147.8722 | 2020-11-12 | NO L-RAC-1 BUS INPUT | No input of RAC 1 in SSCU 1. | IB GND SPLR FAULT | SSCU1 | SSCU 1 | AIR,TAXI | 27 | 60 | LRU OK/INFO | Fault |  | 24406 | SWK | 2C10 | CRJ700 | 10330 | N632SK | 11/14/2020 | Y | 200703373 | 0 | 0 | NULL | NULL | NULL | D:SPLR /STAB FAULT status message due to #1 RA defer. C: MEL 27-65-2D CAT: C DUE DATE: 24 NOV 2020 Created from forward discrepancy. Please reference AML 524957 SPLR /STAB FAULT status message due to #1 RA defer. | Nov 14, 2020 Station: DFW--Deferred Spoiler and Stabilizer Control System (SSCS) Spoiler/Stabilizer Subsystem per MEL 27-65-2d. no mx actions required, placard installed. Nov 23, 2020 Station: FWA--see camp # 21881352-1 for corrective action for rad a | 20531.3649 | 16468 | Maint | 2764 | DFW | 27 | 64
82564 | 10330 | SPOILERS | SSCU 1 | 44147.8403 | 2020-11-12 | NO L-RAC-1 BUS INPUT | No input of RAC 1 in SSCU 1. | IB GND SPLR FAULT | SSCU1 | SSCU 1 | AIR,TAXI | 27 | 60 | LRU OK/INFO | Fault |  | 24406 | SWK | 2C10 | CRJ700 | 10330 | N632SK | 11/14/2020 | Y | 200703373 | 0 | 0 | NULL | NULL | NULL | D:SPLR /STAB FAULT status message due to #1 RA defer. C: MEL 27-65-2D CAT: C DUE DATE: 24 NOV 2020 Created from forward discrepancy. Please reference AML 524957 SPLR /STAB FAULT status message due to #1 RA defer. | Nov 14, 2020 Station: DFW--Deferred Spoiler and Stabilizer Control System (SSCS) Spoiler/Stabilizer Subsystem per MEL 27-65-2d. no mx actions required, placard installed. Nov 23, 2020 Station: FWA--see camp # 21881352-1 for corrective action for rad a | 20531.3649 | 16468 | Maint | 2764 | DFW | 27 | 64
85205 | 10330 | SPOILERS | SSCU 1 | 44147.7882 | 2020-11-12 | NO L-RAC-1 BUS INPUT | No input of RAC 1 in SSCU 1. | IB GND SPLR FAULT | SSCU1 | SSCU 1 | AIR,TAXI | 27 | 60 | LRU OK/INFO | Fault |  | 24406 | SWK | 2C10 | CRJ700 | 10330 | N632SK | 11/14/2020 | Y | 200703373 | 0 | 0 | NULL | NULL | NULL | D:SPLR /STAB FAULT status message due to #1 RA defer. C: MEL 27-65-2D CAT: C DUE DATE: 24 NOV 2020 Created from forward discrepancy. Please reference AML 524957 SPLR /STAB FAULT status message due to #1 RA defer. | Nov 14, 2020 Station: DFW--Deferred Spoiler and Stabilizer Control System (SSCS) Spoiler/Stabilizer Subsystem per MEL 27-65-2d. no mx actions required, placard installed. Nov 23, 2020 Station: FWA--see camp # 21881352-1 for corrective action for rad a | 20531.3649 | 16468 | Maint | 2764 | DFW | 27 | 64
89563 | 10330 | SPOILERS | SSCU 1 | 44147.6958 | 2020-11-12 | NO L-RAC-1 BUS INPUT | No input of RAC 1 in SSCU 1. | IB GND SPLR FAULT | SSCU1 | SSCU 1 | AIR,TAXI | 27 | 60 | LRU OK/INFO | Fault |  | 24406 | SWK | 2C10 | CRJ700 | 10330 | N632SK | 11/14/2020 | Y | 200703373 | 0 | 0 | NULL | NULL | NULL | D:SPLR /STAB FAULT status message due to #1 RA defer. C: MEL 27-65-2D CAT: C DUE DATE: 24 NOV 2020 Created from forward discrepancy. Please reference AML 524957 SPLR /STAB FAULT status message due to #1 RA defer. | Nov 14, 2020 Station: DFW--Deferred Spoiler and Stabilizer Control System (SSCS) Spoiler/Stabilizer Subsystem per MEL 27-65-2d. no mx actions required, placard installed. Nov 23, 2020 Station: FWA--see camp # 21881352-1 for corrective action for rad a | 20531.3649 | 16468 | Maint | 2764 | DFW | 27 | 64
90180 | 10330 | SPOILERS | SSCU 1 | 44147.6639 | 2020-11-12 | NO L-RAC-1 BUS INPUT | No input of RAC 1 in SSCU 1. | IB GND SPLR FAULT | SSCU1 | SSCU 1 | AIR,TAXI | 27 | 60 | LRU OK/INFO | Fault |  | 24406 | SWK | 2C10 | CRJ700 | 10330 | N632SK | 11/14/2020 | Y | 200703373 | 0 | 0 | NULL | NULL | NULL | D:SPLR /STAB FAULT status message due to #1 RA defer. C: MEL 27-65-2D CAT: C DUE DATE: 24 NOV 2020 Created from forward discrepancy. Please reference AML 524957 SPLR /STAB FAULT status message due to #1 RA defer. | Nov 14, 2020 Station: DFW--Deferred Spoiler and Stabilizer Control System (SSCS) Spoiler/Stabilizer Subsystem per MEL 27-65-2d. no mx actions required, placard installed. Nov 23, 2020 Station: FWA--see camp # 21881352-1 for corrective action for rad a | 20531.3649 | 16468 | Maint | 2764 | DFW | 27 | 64
92297 | 10330 | SPOILERS | SSCU 1 | 44147.6208 | 2020-11-12 | NO L-RAC-1 BUS INPUT | No input of RAC 1 in SSCU 1. | IB GND SPLR FAULT | SSCU1 | SSCU 1 | AIR,TAXI | 27 | 60 | LRU OK/INFO | Fault |  | 24406 | SWK | 2C10 | CRJ700 | 10330 | N632SK | 11/14/2020 | Y | 200703373 | 0 | 0 | NULL | NULL | NULL | D:SPLR /STAB FAULT status message due to #1 RA defer. C: MEL 27-65-2D CAT: C DUE DATE: 24 NOV 2020 Created from forward discrepancy. Please reference AML 524957 SPLR /STAB FAULT status message due to #1 RA defer. | Nov 14, 2020 Station: DFW--Deferred Spoiler and Stabilizer Control System (SSCS) Spoiler/Stabilizer Subsystem per MEL 27-65-2d. no mx actions required, placard installed. Nov 23, 2020 Station: FWA--see camp # 21881352-1 for corrective action for rad a | 20531.3649 | 16468 | Maint | 2764 | DFW | 27 | 64
97323 | 10330 | SPOILERS | SSCU 1 | 44147.2063 | 2020-11-12 | NO L-RAC-1 BUS INPUT | No input of RAC 1 in SSCU 1. | IB GND SPLR FAULT | SSCU1 | SSCU 1 | AIR,TAXI | 27 | 60 | LRU OK/INFO | Fault |  | 24406 | SWK | 2C10 | CRJ700 | 10330 | N632SK | 11/14/2020 | Y | 200703373 | 0 | 0 | NULL | NULL | NULL | D:SPLR /STAB FAULT status message due to #1 RA defer. C: MEL 27-65-2D CAT: C DUE DATE: 24 NOV 2020 Created from forward discrepancy. Please reference AML 524957 SPLR /STAB FAULT status message due to #1 RA defer. | Nov 14, 2020 Station: DFW--Deferred Spoiler and Stabilizer Control System (SSCS) Spoiler/Stabilizer Subsystem per MEL 27-65-2d. no mx actions required, placard installed. Nov 23, 2020 Station: FWA--see camp # 21881352-1 for corrective action for rad a | 20531.3649 | 16468 | Maint | 2764 | DFW | 27 | 64
97350 | 10330 | SPOILERS | SSCU 1 | 44147.1875 | 2020-11-12 | NO L-RAC-1 BUS INPUT | No input of RAC 1 in SSCU 1. | IB GND SPLR FAULT | SSCU1 | SSCU 1 | AIR,TAXI | 27 | 60 | LRU OK/INFO | Fault |  | 24406 | SWK | 2C10 | CRJ700 | 10330 | N632SK | 11/14/2020 | Y | 200703373 | 0 | 0 | NULL | NULL | NULL | D:SPLR /STAB FAULT status message due to #1 RA defer. C: MEL 27-65-2D CAT: C DUE DATE: 24 NOV 2020 Created from forward discrepancy. Please reference AML 524957 SPLR /STAB FAULT status message due to #1 RA defer. | Nov 14, 2020 Station: DFW--Deferred Spoiler and Stabilizer Control System (SSCS) Spoiler/Stabilizer Subsystem per MEL 27-65-2d. no mx actions required, placard installed. Nov 23, 2020 Station: FWA--see camp # 21881352-1 for corrective action for rad a | 20531.3649 | 16468 | Maint | 2764 | DFW | 27 | 64
97491 | 10330 | SPOILERS | SSCU 1 | 44147.1556 | 2020-11-12 | NO L-RAC-1 BUS INPUT | No input of RAC 1 in SSCU 1. | IB GND SPLR FAULT | SSCU1 | SSCU 1 | AIR,TAXI | 27 | 60 | LRU OK/INFO | Fault |  | 24406 | SWK | 2C10 | CRJ700 | 10330 | N632SK | 11/14/2020 | Y | 200703373 | 0 | 0 | NULL | NULL | NULL | D:SPLR /STAB FAULT status message due to #1 RA defer. C: MEL 27-65-2D CAT: C DUE DATE: 24 NOV 2020 Created from forward discrepancy. Please reference AML 524957 SPLR /STAB FAULT status message due to #1 RA defer. | Nov 14, 2020 Station: DFW--Deferred Spoiler and Stabilizer Control System (SSCS) Spoiler/Stabilizer Subsystem per MEL 27-65-2d. no mx actions required, placard installed. Nov 23, 2020 Station: FWA--see camp # 21881352-1 for corrective action for rad a | 20531.3649 | 16468 | Maint | 2764 | DFW | 27 | 64
644 | 10331 | ACARS | ACARS | 44165.9201 | 2020-11-30 | NO OUTPUT | ACARS DATA NOT BEING RECEIVED BY IOC. | NULL | ACARS | ACARS | AIR,TAXI | 23 | 22 | FAILED/WIRING | Fault | 3 | 25833 | SWK | 2C10 | CRJ700 | 10331 | N633SK | 11/30/2020 | Y | 200705710 | 0 | 0 | NULL | NULL | NULL | D; ACARS NO COMM MESSAGE. C; MEL 23-22-1 CAT: "C" DUE 12/10 ACARS NOCOMM for entire flight | Nov 30, 2020 Station: PHX--Deferred ACARS IAW CRJ 700 MEL 23-22-1. Placards installed, no MX action required, authorized by MXC, A/C ok for service. Dec 01, 2020 Station: FAT--No MX action, Interrogated MDC and found fault code B1-005792 ACARS / NO OU | 20425.3304 | 16415 | Maint | 2322 | PHX | 23 | 22
39724 | 15060 | NAVIGATION LIGHTS | REAR PRIM NAV LT | 44152.9785 | 2020-11-17 | BULB FAILED/OPEN CIRCUIT | An open circuit has been detected. Either the Navigation light has failed or the wire is open. | NULL | PNLRR | REAR PRIM NAV LT | NEVER | 33 | 42 | FAILED/WIRING | Fault |  | 14046 | SWK | 2D24 | CRJ900 | 15060 | N800SK | 11/17/2020 | Y | 21852442 | 0 | 0 | SERVICE 900 | NON ROUTINE | NULL | Primary tail NAV light is INOP. | Removed and replaced primary tail nav light in reference to AMM 33-42-09. Ops check good at this time. | 36006.2551 | 22524 | Maint | 3343 | SLC | 33 | 43
39724 | 15060 | NAVIGATION LIGHTS | REAR PRIM NAV LT | 44152.9785 | 2020-11-17 | BULB FAILED/OPEN CIRCUIT | An open circuit has been detected. Either the Navigation light has failed or the wire is open. | NULL | PNLRR | REAR PRIM NAV LT | NEVER | 33 | 42 | FAILED/WIRING | Fault |  | 20254 | SWK | 2D24 | CRJ900 | 15060 | N800SK | 11/17/2020 | Y | 21852440 | 0 | 0 | SERVICE 900 | NON ROUTINE | NULL | Left logo light is INOP. | Removed and replaced left logo light in reference to AMM 33-46-01. Ops check good at this time. | 36006.2551 | 22524 | Maint | 3344 | SLC | 33 | 44
41128 | 15060 | NAVIGATION LIGHTS | REAR PRIM NAV LT | 44152.9611 | 2020-11-17 | BULB FAILED/OPEN CIRCUIT | An open circuit has been detected. Either the Navigation light has failed or the wire is open. | NULL | PNLRR | REAR PRIM NAV LT | NEVER | 33 | 42 | FAILED/WIRING | Fault |  | 14046 | SWK | 2D24 | CRJ900 | 15060 | N800SK | 11/17/2020 | Y | 21852442 | 0 | 0 | SERVICE 900 | NON ROUTINE | NULL | Primary tail NAV light is INOP. | Removed and replaced primary tail nav light in reference to AMM 33-42-09. Ops check good at this time. | 36006.2551 | 22524 | Maint | 3343 | SLC | 33 | 43
41128 | 15060 | NAVIGATION LIGHTS | REAR PRIM NAV LT | 44152.9611 | 2020-11-17 | BULB FAILED/OPEN CIRCUIT | An open circuit has been detected. Either the Navigation light has failed or the wire is open. | NULL | PNLRR | REAR PRIM NAV LT | NEVER | 33 | 42 | FAILED/WIRING | Fault |  | 20254 | SWK | 2D24 | CRJ900 | 15060 | N800SK | 11/17/2020 | Y | 21852440 | 0 | 0 | SERVICE 900 | NON ROUTINE | NULL | Left logo light is INOP. | Removed and replaced left logo light in reference to AMM 33-46-01. Ops check good at this time. | 36006.2551 | 22524 | Maint | 3344 | SLC | 33 | 44
43470 | 15060 | NAVIGATION LIGHTS | REAR PRIM NAV LT | 44152.9292 | 2020-11-17 | BULB FAILED/OPEN CIRCUIT | An open circuit has been detected. Either the Navigation light has failed or the wire is open. | NULL | PNLRR | REAR PRIM NAV LT | NEVER | 33 | 42 | FAILED/WIRING | Fault |  | 14046 | SWK | 2D24 | CRJ900 | 15060 | N800SK | 11/17/2020 | Y | 21852442 | 0 | 0 | SERVICE 900 | NON ROUTINE | NULL | Primary tail NAV light is INOP. | Removed and replaced primary tail nav light in reference to AMM 33-42-09. Ops check good at this time. | 36006.2551 | 22524 | Maint | 3343 | SLC | 33 | 43
43470 | 15060 | NAVIGATION LIGHTS | REAR PRIM NAV LT | 44152.9292 | 2020-11-17 | BULB FAILED/OPEN CIRCUIT | An open circuit has been detected. Either the Navigation light has failed or the wire is open. | NULL | PNLRR | REAR PRIM NAV LT | NEVER | 33 | 42 | FAILED/WIRING | Fault |  | 20254 | SWK | 2D24 | CRJ900 | 15060 | N800SK | 11/17/2020 | Y | 21852440 | 0 | 0 | SERVICE 900 | NON ROUTINE | NULL | Left logo light is INOP. | Removed and replaced left logo light in reference to AMM 33-46-01. Ops check good at this time. | 36006.2551 | 22524 | Maint | 3344 | SLC | 33 | 44
80219 | 15060 | NAVIGATION LIGHTS | REAR PRIM NAV LT | 44151.8076 | 2020-11-16 | BULB FAILED/OPEN CIRCUIT | An open circuit has been detected. Either the Navigation light has failed or the wire is open. | NULL | PNLRR | REAR PRIM NAV LT | NEVER | 33 | 42 | FAILED/WIRING | Fault |  | 14046 | SWK | 2D24 | CRJ900 | 15060 | N800SK | 11/17/2020 | Y | 21852442 | 0 | 0 | SERVICE 900 | NON ROUTINE | NULL | Primary tail NAV light is INOP. | Removed and replaced primary tail nav light in reference to AMM 33-42-09. Ops check good at this time. | 36006.2551 | 22524 | Maint | 3343 | SLC | 33 | 43
80219 | 15060 | NAVIGATION LIGHTS | REAR PRIM NAV LT | 44151.8076 | 2020-11-16 | BULB FAILED/OPEN CIRCUIT | An open circuit has been detected. Either the Navigation light has failed or the wire is open. | NULL | PNLRR | REAR PRIM NAV LT | NEVER | 33 | 42 | FAILED/WIRING | Fault |  | 20254 | SWK | 2D24 | CRJ900 | 15060 | N800SK | 11/17/2020 | Y | 21852440 | 0 | 0 | SERVICE 900 | NON ROUTINE | NULL | Left logo light is INOP. | Removed and replaced left logo light in reference to AMM 33-46-01. Ops check good at this time. | 36006.2551 | 22524 | Maint | 3344 | SLC | 33 | 44
102726 | 15062 | EMERGENCY AC POWER GEN | ADG GCU | 44136.1993 | 2020-11-01 | INTERNAL FAULT | ADG Bit reports an ADG GCU internal failure. The unit has to be replaced. | ADG FAIL | ADGGC | ADG GCU | AIR,TAXI,GND | 24 | 23 | FAILED | Fault | 1 | 19582 | SWK | 2D24 | CRJ900 | 15062 | N803SK | 11/1/2020 | N | 200701495 | 0 | 0 | NULL | NULL | NULL | D: Per 18 Month Inspection task card 24-900-703 step 4B the ADG S/N falls within the Hamilton Sundstrand Service Bulletin ERPS10AG-24-3, a fluorescent penetrant inspection of the dry ADG is required. Due within 3 calender days. due by 11/4/20 C: MCI | Nov 03, 2020 Station: DTW--Performed fluorescent penetrant inspection of the dry ADG due to 18 month inspection task card 24-900-703 step 4B in reference with Hamilton Sundstrand Service Bulletin ERPS10AG-24-3. No linear indications (cracks) were dete | 36861.3672 | 23370 | Maint | 2427 | DTW | 24 | 27 | T
103499 | 15062 | EMERGENCY AC POWER GEN | ADG UPLOCK SOL | 44136.1993 | 2020-11-01 | SOLENOID FAILED | ADG bit reports a Solenoid failure. The unit has to be replaced. | ADG AUTO FAIL | ADGUP | ADG UPLOCK SOL | AIR,TAXI,GND | 24 | 23 | FAILED | Fault | 1 | 19582 | SWK | 2D24 | CRJ900 | 15062 | N803SK | 11/1/2020 | N | 200701495 | 0 | 0 | NULL | NULL | NULL | D: Per 18 Month Inspection task card 24-900-703 step 4B the ADG S/N falls within the Hamilton Sundstrand Service Bulletin ERPS10AG-24-3, a fluorescent penetrant inspection of the dry ADG is required. Due within 3 calender days. due by 11/4/20 C: MCI | Nov 03, 2020 Station: DTW--Performed fluorescent penetrant inspection of the dry ADG due to 18 month inspection task card 24-900-703 step 4B in reference with Hamilton Sundstrand Service Bulletin ERPS10AG-24-3. No linear indications (cracks) were dete | 36861.3672 | 23370 | Maint | 2427 | DTW | 24 | 27 | T
103615 | 15062 | EMERGENCY AC POWER GEN | ADCU | 44136.2007 | 2020-11-01 | NOT POWERED | The ADCU is not powered, the results of ADG bit are not valid. | ADG AUTO FAIL | ADCU | ADCU | AIR,TAXI | 24 | 23 | OFF/NO OUTPUT | Fault | 1 | 19582 | SWK | 2D24 | CRJ900 | 15062 | N803SK | 11/1/2020 | N | 200701495 | 0 | 0 | NULL | NULL | NULL | D: Per 18 Month Inspection task card 24-900-703 step 4B the ADG S/N falls within the Hamilton Sundstrand Service Bulletin ERPS10AG-24-3, a fluorescent penetrant inspection of the dry ADG is required. Due within 3 calender days. due by 11/4/20 C: MCI | Nov 03, 2020 Station: DTW--Performed fluorescent penetrant inspection of the dry ADG due to 18 month inspection task card 24-900-703 step 4B in reference with Hamilton Sundstrand Service Bulletin ERPS10AG-24-3. No linear indications (cracks) were dete | 36861.3672 | 23370 | Maint | 2427 | DTW | 24 | 27 | T
2551 | 15062 | NAVIGATION LIGHTS | R PRIM NAV LT | 44154.0389 | 2020-11-19 | BULB FAILED/OPEN CIRCUIT | An open circuit has been detected. Either the Navigation light has failed or the wire is open. | NULL | PNLR | R PRIM NAV LT | NEVER | 33 | 42 | FAILED/WIRING | Fault |  | 17678 | SWK | 2D24 | CRJ900 | 15062 | N803SK | 11/21/2020 | Y | 21871919 | 0 | 0 | SERVICE 900 | NON ROUTINE | NULL | RH wing primary navigation light inop | Removed and replaced RH wing primary navigation light lamp referencing AMM 33-43-03. Ops check good. | 36963.7338 | 23450 | Maint | 3343 | COS | 33 | 43
2554 | 15062 | NAVIGATION LIGHTS | R PRIM NAV LT | 44154.0368 | 2020-11-19 | BULB FAILED/OPEN CIRCUIT | An open circuit has been detected. Either the Navigation light has failed or the wire is open. | NULL | PNLR | R PRIM NAV LT | NEVER | 33 | 42 | FAILED/WIRING | Fault |  | 17678 | SWK | 2D24 | CRJ900 | 15062 | N803SK | 11/21/2020 | Y | 21871919 | 0 | 0 | SERVICE 900 | NON ROUTINE | NULL | RH wing primary navigation light inop | Removed and replaced RH wing primary navigation light lamp referencing AMM 33-43-03. Ops check good. | 36963.7338 | 23450 | Maint | 3343 | COS | 33 | 43
3161 | 15062 | NAVIGATION LIGHTS | R PRIM NAV LT | 44154.0069 | 2020-11-19 | BULB FAILED/OPEN CIRCUIT | An open circuit has been detected. Either the Navigation light has failed or the wire is open. | NULL | PNLR | R PRIM NAV LT | NEVER | 33 | 42 | FAILED/WIRING | Fault |  | 17678 | SWK | 2D24 | CRJ900 | 15062 | N803SK | 11/21/2020 | Y | 21871919 | 0 | 0 | SERVICE 900 | NON ROUTINE | NULL | RH wing primary navigation light inop | Removed and replaced RH wing primary navigation light lamp referencing AMM 33-43-03. Ops check good. | 36963.7338 | 23450 | Maint | 3343 | COS | 33 | 43
3708 | 15062 | NAVIGATION LIGHTS | R PRIM NAV LT | 44156.9 | 2020-11-21 | BULB FAILED/OPEN CIRCUIT | An open circuit has been detected. Either the Navigation light has failed or the wire is open. | NULL | PNLR | R PRIM NAV LT | NEVER | 33 | 42 | FAILED/WIRING | Fault |  | 17678 | SWK | 2D24 | CRJ900 | 15062 | N803SK | 11/21/2020 | Y | 21871919 | 0 | 0 | SERVICE 900 | NON ROUTINE | NULL | RH wing primary navigation light inop | Removed and replaced RH wing primary navigation light lamp referencing AMM 33-43-03. Ops check good. | 36963.7338 | 23450 | Maint | 3343 | COS | 33 | 43
4199 | 15062 | NAVIGATION LIGHTS | R PRIM NAV LT | 44156.875 | 2020-11-21 | BULB FAILED/OPEN CIRCUIT | An open circuit has been detected. Either the Navigation light has failed or the wire is open. | NULL | PNLR | R PRIM NAV LT | NEVER | 33 | 42 | FAILED/WIRING | Fault |  | 17678 | SWK | 2D24 | CRJ900 | 15062 | N803SK | 11/21/2020 | Y | 21871919 | 0 | 0 | SERVICE 900 | NON ROUTINE | NULL | RH wing primary navigation light inop | Removed and replaced RH wing primary navigation light lamp referencing AMM 33-43-03. Ops check good. | 36963.7338 | 23450 | Maint | 3343 | COS | 33 | 43
4705 | 15062 | NAVIGATION LIGHTS | R PRIM NAV LT | 44156.8431 | 2020-11-21 | BULB FAILED/OPEN CIRCUIT | An open circuit has been detected. Either the Navigation light has failed or the wire is open. | NULL | PNLR | R PRIM NAV LT | NEVER | 33 | 42 | FAILED/WIRING | Fault |  | 17678 | SWK | 2D24 | CRJ900 | 15062 | N803SK | 11/21/2020 | Y | 21871919 | 0 | 0 | SERVICE 900 | NON ROUTINE | NULL | RH wing primary navigation light inop | Removed and replaced RH wing primary navigation light lamp referencing AMM 33-43-03. Ops check good. | 36963.7338 | 23450 | Maint | 3343 | COS | 33 | 43
8370 | 15062 | NAVIGATION LIGHTS | R PRIM NAV LT | 44156.7444 | 2020-11-21 | BULB FAILED/OPEN CIRCUIT | An open circuit has been detected. Either the Navigation light has failed or the wire is open. | NULL | PNLR | R PRIM NAV LT | NEVER | 33 | 42 | FAILED/WIRING | Fault |  | 17678 | SWK | 2D24 | CRJ900 | 15062 | N803SK | 11/21/2020 | Y | 21871919 | 0 | 0 | SERVICE 900 | NON ROUTINE | NULL | RH wing primary navigation light inop | Removed and replaced RH wing primary navigation light lamp referencing AMM 33-43-03. Ops check good. | 36963.7338 | 23450 | Maint | 3343 | COS | 33 | 43
11618 | 15062 | NAVIGATION LIGHTS | R PRIM NAV LT | 44156.7222 | 2020-11-21 | BULB FAILED/OPEN CIRCUIT | An open circuit has been detected. Either the Navigation light has failed or the wire is open. | NULL | PNLR | R PRIM NAV LT | NEVER | 33 | 42 | FAILED/WIRING | Fault |  | 17678 | SWK | 2D24 | CRJ900 | 15062 | N803SK | 11/21/2020 | Y | 21871919 | 0 | 0 | SERVICE 900 | NON ROUTINE | NULL | RH wing primary navigation light inop | Removed and replaced RH wing primary navigation light lamp referencing AMM 33-43-03. Ops check good. | 36963.7338 | 23450 | Maint | 3343 | COS | 33 | 43
13234 | 15062 | NAVIGATION LIGHTS | R PRIM NAV LT | 44156.6903 | 2020-11-21 | BULB FAILED/OPEN CIRCUIT | An open circuit has been detected. Either the Navigation light has failed or the wire is open. | NULL | PNLR | R PRIM NAV LT | NEVER | 33 | 42 | FAILED/WIRING | Fault |  | 17678 | SWK | 2D24 | CRJ900 | 15062 | N803SK | 11/21/2020 | Y | 21871919 | 0 | 0 | SERVICE 900 | NON ROUTINE | NULL | RH wing primary navigation light inop | Removed and replaced RH wing primary navigation light lamp referencing AMM 33-43-03. Ops check good. | 36963.7338 | 23450 | Maint | 3343 | COS | 33 | 43
16813 | 15062 | NAVIGATION LIGHTS | R PRIM NAV LT | 44156.5799 | 2020-11-21 | BULB FAILED/OPEN CIRCUIT | An open circuit has been detected. Either the Navigation light has failed or the wire is open. | NULL | PNLR | R PRIM NAV LT | NEVER | 33 | 42 | FAILED/WIRING | Fault |  | 17678 | SWK | 2D24 | CRJ900 | 15062 | N803SK | 11/21/2020 | Y | 21871919 | 0 | 0 | SERVICE 900 | NON ROUTINE | NULL | RH wing primary navigation light inop | Removed and replaced RH wing primary navigation light lamp referencing AMM 33-43-03. Ops check good. | 36963.7338 | 23450 | Maint | 3343 | COS | 33 | 43
19024 | 15062 | NAVIGATION LIGHTS | R PRIM NAV LT | 44156.5639 | 2020-11-21 | BULB FAILED/OPEN CIRCUIT | An open circuit has been detected. Either the Navigation light has failed or the wire is open. | NULL | PNLR | R PRIM NAV LT | NEVER | 33 | 42 | FAILED/WIRING | Fault |  | 17678 | SWK | 2D24 | CRJ900 | 15062 | N803SK | 11/21/2020 | Y | 21871919 | 0 | 0 | SERVICE 900 | NON ROUTINE | NULL | RH wing primary navigation light inop | Removed and replaced RH wing primary navigation light lamp referencing AMM 33-43-03. Ops check good. | 36963.7338 | 23450 | Maint | 3343 | COS | 33 | 43
27152 | 15062 | NAVIGATION LIGHTS | R PRIM NAV LT | 44156.1396 | 2020-11-21 | BULB FAILED/OPEN CIRCUIT | An open circuit has been detected. Either the Navigation light has failed or the wire is open. | NULL | PNLR | R PRIM NAV LT | NEVER | 33 | 42 | FAILED/WIRING | Fault |  | 17678 | SWK | 2D24 | CRJ900 | 15062 | N803SK | 11/21/2020 | Y | 21871919 | 0 | 0 | SERVICE 900 | NON ROUTINE | NULL | RH wing primary navigation light inop | Removed and replaced RH wing primary navigation light lamp referencing AMM 33-43-03. Ops check good. | 36963.7338 | 23450 | Maint | 3343 | COS | 33 | 43
28100 | 15062 | NAVIGATION LIGHTS | R PRIM NAV LT | 44156.1208 | 2020-11-21 | BULB FAILED/OPEN CIRCUIT | An open circuit has been detected. Either the Navigation light has failed or the wire is open. | NULL | PNLR | R PRIM NAV LT | NEVER | 33 | 42 | FAILED/WIRING | Fault |  | 17678 | SWK | 2D24 | CRJ900 | 15062 | N803SK | 11/21/2020 | Y | 21871919 | 0 | 0 | SERVICE 900 | NON ROUTINE | NULL | RH wing primary navigation light inop | Removed and replaced RH wing primary navigation light lamp referencing AMM 33-43-03. Ops check good. | 36963.7338 | 23450 | Maint | 3343 | COS | 33 | 43
33236 | 15062 | NAVIGATION LIGHTS | R PRIM NAV LT | 44156.0312 | 2020-11-21 | BULB FAILED/OPEN CIRCUIT | An open circuit has been detected. Either the Navigation light has failed or the wire is open. | NULL | PNLR | R PRIM NAV LT | NEVER | 33 | 42 | FAILED/WIRING | Fault |  | 17678 | SWK | 2D24 | CRJ900 | 15062 | N803SK | 11/21/2020 | Y | 21871919 | 0 | 0 | SERVICE 900 | NON ROUTINE | NULL | RH wing primary navigation light inop | Removed and replaced RH wing primary navigation light lamp referencing AMM 33-43-03. Ops check good. | 36963.7338 | 23450 | Maint | 3343 | COS | 33 | 43
33811 | 15062 | NAVIGATION LIGHTS | R PRIM NAV LT | 44156.0167 | 2020-11-21 | BULB FAILED/OPEN CIRCUIT | An open circuit has been detected. Either the Navigation light has failed or the wire is open. | NULL | PNLR | R PRIM NAV LT | NEVER | 33 | 42 | FAILED/WIRING | Fault |  | 17678 | SWK | 2D24 | CRJ900 | 15062 | N803SK | 11/21/2020 | Y | 21871919 | 0 | 0 | SERVICE 900 | NON ROUTINE | NULL | RH wing primary navigation light inop | Removed and replaced RH wing primary navigation light lamp referencing AMM 33-43-03. Ops check good. | 36963.7338 | 23450 | Maint | 3343 | COS | 33 | 43
35543 | 15062 | NAVIGATION LIGHTS | R PRIM NAV LT | 44155.9847 | 2020-11-20 | BULB FAILED/OPEN CIRCUIT | An open circuit has been detected. Either the Navigation light has failed or the wire is open. | NULL | PNLR | R PRIM NAV LT | NEVER | 33 | 42 | FAILED/WIRING | Fault |  | 17678 | SWK | 2D24 | CRJ900 | 15062 | N803SK | 11/21/2020 | Y | 21871919 | 0 | 0 | SERVICE 900 | NON ROUTINE | NULL | RH wing primary navigation light inop | Removed and replaced RH wing primary navigation light lamp referencing AMM 33-43-03. Ops check good. | 36963.7338 | 23450 | Maint | 3343 | COS | 33 | 43
41455 | 15062 | NAVIGATION LIGHTS | R PRIM NAV LT | 44155.8951 | 2020-11-20 | BULB FAILED/OPEN CIRCUIT | An open circuit has been detected. Either the Navigation light has failed or the wire is open. | NULL | PNLR | R PRIM NAV LT | NEVER | 33 | 42 | FAILED/WIRING | Fault |  | 17678 | SWK | 2D24 | CRJ900 | 15062 | N803SK | 11/21/2020 | Y | 21871919 | 0 | 0 | SERVICE 900 | NON ROUTINE | NULL | RH wing primary navigation light inop | Removed and replaced RH wing primary navigation light lamp referencing AMM 33-43-03. Ops check good. | 36963.7338 | 23450 | Maint | 3343 | COS | 33 | 43
42055 | 15062 | NAVIGATION LIGHTS | R PRIM NAV LT | 44155.8764 | 2020-11-20 | BULB FAILED/OPEN CIRCUIT | An open circuit has been detected. Either the Navigation light has failed or the wire is open. | NULL | PNLR | R PRIM NAV LT | NEVER | 33 | 42 | FAILED/WIRING | Fault |  | 17678 | SWK | 2D24 | CRJ900 | 15062 | N803SK | 11/21/2020 | Y | 21871919 | 0 | 0 | SERVICE 900 | NON ROUTINE | NULL | RH wing primary navigation light inop | Removed and replaced RH wing primary navigation light lamp referencing AMM 33-43-03. Ops check good. | 36963.7338 | 23450 | Maint | 3343 | COS | 33 | 43
43178 | 15062 | NAVIGATION LIGHTS | R PRIM NAV LT | 44155.8444 | 2020-11-20 | BULB FAILED/OPEN CIRCUIT | An open circuit has been detected. Either the Navigation light has failed or the wire is open. | NULL | PNLR | R PRIM NAV LT | NEVER | 33 | 42 | FAILED/WIRING | Fault |  | 17678 | SWK | 2D24 | CRJ900 | 15062 | N803SK | 11/21/2020 | Y | 21871919 | 0 | 0 | SERVICE 900 | NON ROUTINE | NULL | RH wing primary navigation light inop | Removed and replaced RH wing primary navigation light lamp referencing AMM 33-43-03. Ops check good. | 36963.7338 | 23450 | Maint | 3343 | COS | 33 | 43
49821 | 15062 | NAVIGATION LIGHTS | R PRIM NAV LT | 44155.7361 | 2020-11-20 | BULB FAILED/OPEN CIRCUIT | An open circuit has been detected. Either the Navigation light has failed or the wire is open. | NULL | PNLR | R PRIM NAV LT | NEVER | 33 | 42 | FAILED/WIRING | Fault |  | 17678 | SWK | 2D24 | CRJ900 | 15062 | N803SK | 11/21/2020 | Y | 21871919 | 0 | 0 | SERVICE 900 | NON ROUTINE | NULL | RH wing primary navigation light inop | Removed and replaced RH wing primary navigation light lamp referencing AMM 33-43-03. Ops check good. | 36963.7338 | 23450 | Maint | 3343 | COS | 33 | 43
50916 | 15062 | NAVIGATION LIGHTS | R PRIM NAV LT | 44155.7181 | 2020-11-20 | BULB FAILED/OPEN CIRCUIT | An open circuit has been detected. Either the Navigation light has failed or the wire is open. | NULL | PNLR | R PRIM NAV LT | NEVER | 33 | 42 | FAILED/WIRING | Fault |  | 17678 | SWK | 2D24 | CRJ900 | 15062 | N803SK | 11/21/2020 | Y | 21871919 | 0 | 0 | SERVICE 900 | NON ROUTINE | NULL | RH wing primary navigation light inop | Removed and replaced RH wing primary navigation light lamp referencing AMM 33-43-03. Ops check good. | 36963.7338 | 23450 | Maint | 3343 | COS | 33 | 43
56727 | 15062 | NAVIGATION LIGHTS | R PRIM NAV LT | 44155.6264 | 2020-11-20 | BULB FAILED/OPEN CIRCUIT | An open circuit has been detected. Either the Navigation light has failed or the wire is open. | NULL | PNLR | R PRIM NAV LT | NEVER | 33 | 42 | FAILED/WIRING | Fault |  | 17678 | SWK | 2D24 | CRJ900 | 15062 | N803SK | 11/21/2020 | Y | 21871919 | 0 | 0 | SERVICE 900 | NON ROUTINE | NULL | RH wing primary navigation light inop | Removed and replaced RH wing primary navigation light lamp referencing AMM 33-43-03. Ops check good. | 36963.7338 | 23450 | Maint | 3343 | COS | 33 | 43
57430 | 15062 | NAVIGATION LIGHTS | R PRIM NAV LT | 44155.6111 | 2020-11-20 | BULB FAILED/OPEN CIRCUIT | An open circuit has been detected. Either the Navigation light has failed or the wire is open. | NULL | PNLR | R PRIM NAV LT | NEVER | 33 | 42 | FAILED/WIRING | Fault |  | 17678 | SWK | 2D24 | CRJ900 | 15062 | N803SK | 11/21/2020 | Y | 21871919 | 0 | 0 | SERVICE 900 | NON ROUTINE | NULL | RH wing primary navigation light inop | Removed and replaced RH wing primary navigation light lamp referencing AMM 33-43-03. Ops check good. | 36963.7338 | 23450 | Maint | 3343 | COS | 33 | 43
60296 | 15062 | NAVIGATION LIGHTS | R PRIM NAV LT | 44155.5535 | 2020-11-20 | BULB FAILED/OPEN CIRCUIT | An open circuit has been detected. Either the Navigation light has failed or the wire is open. | NULL | PNLR | R PRIM NAV LT | NEVER | 33 | 42 | FAILED/WIRING | Fault |  | 17678 | SWK | 2D24 | CRJ900 | 15062 | N803SK | 11/21/2020 | Y | 21871919 | 0 | 0 | SERVICE 900 | NON ROUTINE | NULL | RH wing primary navigation light inop | Removed and replaced RH wing primary navigation light lamp referencing AMM 33-43-03. Ops check good. | 36963.7338 | 23450 | Maint | 3343 | COS | 33 | 43
60817 | 15062 | NAVIGATION LIGHTS | R PRIM NAV LT | 44155.5319 | 2020-11-20 | BULB FAILED/OPEN CIRCUIT | An open circuit has been detected. Either the Navigation light has failed or the wire is open. | NULL | PNLR | R PRIM NAV LT | NEVER | 33 | 42 | FAILED/WIRING | Fault |  | 17678 | SWK | 2D24 | CRJ900 | 15062 | N803SK | 11/21/2020 | Y | 21871919 | 0 | 0 | SERVICE 900 | NON ROUTINE | NULL | RH wing primary navigation light inop | Removed and replaced RH wing primary navigation light lamp referencing AMM 33-43-03. Ops check good. | 36963.7338 | 23450 | Maint | 3343 | COS | 33 | 43
65072 | 15062 | NAVIGATION LIGHTS | R PRIM NAV LT | 44155.1736 | 2020-11-20 | BULB FAILED/OPEN CIRCUIT | An open circuit has been detected. Either the Navigation light has failed or the wire is open. | NULL | PNLR | R PRIM NAV LT | NEVER | 33 | 42 | FAILED/WIRING | Fault |  | 17678 | SWK | 2D24 | CRJ900 | 15062 | N803SK | 11/21/2020 | Y | 21871919 | 0 | 0 | SERVICE 900 | NON ROUTINE | NULL | RH wing primary navigation light inop | Removed and replaced RH wing primary navigation light lamp referencing AMM 33-43-03. Ops check good. | 36963.7338 | 23450 | Maint | 3343 | COS | 33 | 43
66000 | 15062 | NAVIGATION LIGHTS | R PRIM NAV LT | 44155.1556 | 2020-11-20 | BULB FAILED/OPEN CIRCUIT | An open circuit has been detected. Either the Navigation light has failed or the wire is open. | NULL | PNLR | R PRIM NAV LT | NEVER | 33 | 42 | FAILED/WIRING | Fault |  | 17678 | SWK | 2D24 | CRJ900 | 15062 | N803SK | 11/21/2020 | Y | 21871919 | 0 | 0 | SERVICE 900 | NON ROUTINE | NULL | RH wing primary navigation light inop | Removed and replaced RH wing primary navigation light lamp referencing AMM 33-43-03. Ops check good. | 36963.7338 | 23450 | Maint | 3343 | COS | 33 | 43
71915 | 15062 | NAVIGATION LIGHTS | R PRIM NAV LT | 44155.0347 | 2020-11-20 | BULB FAILED/OPEN CIRCUIT | An open circuit has been detected. Either the Navigation light has failed or the wire is open. | NULL | PNLR | R PRIM NAV LT | NEVER | 33 | 42 | FAILED/WIRING | Fault |  | 17678 | SWK | 2D24 | CRJ900 | 15062 | N803SK | 11/21/2020 | Y | 21871919 | 0 | 0 | SERVICE 900 | NON ROUTINE | NULL | RH wing primary navigation light inop | Removed and replaced RH wing primary navigation light lamp referencing AMM 33-43-03. Ops check good. | 36963.7338 | 23450 | Maint | 3343 | COS | 33 | 43
72411 | 15062 | NAVIGATION LIGHTS | R PRIM NAV LT | 44155.0153 | 2020-11-20 | BULB FAILED/OPEN CIRCUIT | An open circuit has been detected. Either the Navigation light has failed or the wire is open. | NULL | PNLR | R PRIM NAV LT | NEVER | 33 | 42 | FAILED/WIRING | Fault |  | 17678 | SWK | 2D24 | CRJ900 | 15062 | N803SK | 11/21/2020 | Y | 21871919 | 0 | 0 | SERVICE 900 | NON ROUTINE | NULL | RH wing primary navigation light inop | Removed and replaced RH wing primary navigation light lamp referencing AMM 33-43-03. Ops check good. | 36963.7338 | 23450 | Maint | 3343 | COS | 33 | 43
75562 | 15062 | NAVIGATION LIGHTS | R PRIM NAV LT | 44154.941 | 2020-11-19 | BULB FAILED/OPEN CIRCUIT | An open circuit has been detected. Either the Navigation light has failed or the wire is open. | NULL | PNLR | R PRIM NAV LT | NEVER | 33 | 42 | FAILED/WIRING | Fault |  | 17678 | SWK | 2D24 | CRJ900 | 15062 | N803SK | 11/21/2020 | Y | 21871919 | 0 | 0 | SERVICE 900 | NON ROUTINE | NULL | RH wing primary navigation light inop | Removed and replaced RH wing primary navigation light lamp referencing AMM 33-43-03. Ops check good. | 36963.7338 | 23450 | Maint | 3343 | COS | 33 | 43
76561 | 15062 | NAVIGATION LIGHTS | R PRIM NAV LT | 44154.9167 | 2020-11-19 | BULB FAILED/OPEN CIRCUIT | An open circuit has been detected. Either the Navigation light has failed or the wire is open. | NULL | PNLR | R PRIM NAV LT | NEVER | 33 | 42 | FAILED/WIRING | Fault |  | 17678 | SWK | 2D24 | CRJ900 | 15062 | N803SK | 11/21/2020 | Y | 21871919 | 0 | 0 | SERVICE 900 | NON ROUTINE | NULL | RH wing primary navigation light inop | Removed and replaced RH wing primary navigation light lamp referencing AMM 33-43-03. Ops check good. | 36963.7338 | 23450 | Maint | 3343 | COS | 33 | 43
83518 | 15062 | NAVIGATION LIGHTS | R PRIM NAV LT | 44154.7382 | 2020-11-19 | BULB FAILED/OPEN CIRCUIT | An open circuit has been detected. Either the Navigation light has failed or the wire is open. | NULL | PNLR | R PRIM NAV LT | NEVER | 33 | 42 | FAILED/WIRING | Fault |  | 17678 | SWK | 2D24 | CRJ900 | 15062 | N803SK | 11/21/2020 | Y | 21871919 | 0 | 0 | SERVICE 900 | NON ROUTINE | NULL | RH wing primary navigation light inop | Removed and replaced RH wing primary navigation light lamp referencing AMM 33-43-03. Ops check good. | 36963.7338 | 23450 | Maint | 3343 | COS | 33 | 43
84672 | 15062 | NAVIGATION LIGHTS | R PRIM NAV LT | 44154.7181 | 2020-11-19 | BULB FAILED/OPEN CIRCUIT | An open circuit has been detected. Either the Navigation light has failed or the wire is open. | NULL | PNLR | R PRIM NAV LT | NEVER | 33 | 42 | FAILED/WIRING | Fault |  | 17678 | SWK | 2D24 | CRJ900 | 15062 | N803SK | 11/21/2020 | Y | 21871919 | 0 | 0 | SERVICE 900 | NON ROUTINE | NULL | RH wing primary navigation light inop | Removed and replaced RH wing primary navigation light lamp referencing AMM 33-43-03. Ops check good. | 36963.7338 | 23450 | Maint | 3343 | COS | 33 | 43
89053 | 15062 | NAVIGATION LIGHTS | R PRIM NAV LT | 44154.6431 | 2020-11-19 | BULB FAILED/OPEN CIRCUIT | An open circuit has been detected. Either the Navigation light has failed or the wire is open. | NULL | PNLR | R PRIM NAV LT | NEVER | 33 | 42 | FAILED/WIRING | Fault |  | 17678 | SWK | 2D24 | CRJ900 | 15062 | N803SK | 11/21/2020 | Y | 21871919 | 0 | 0 | SERVICE 900 | NON ROUTINE | NULL | RH wing primary navigation light inop | Removed and replaced RH wing primary navigation light lamp referencing AMM 33-43-03. Ops check good. | 36963.7338 | 23450 | Maint | 3343 | COS | 33 | 43
90430 | 15062 | NAVIGATION LIGHTS | R PRIM NAV LT | 44154.6181 | 2020-11-19 | BULB FAILED/OPEN CIRCUIT | An open circuit has been detected. Either the Navigation light has failed or the wire is open. | NULL | PNLR | R PRIM NAV LT | NEVER | 33 | 42 | FAILED/WIRING | Fault |  | 17678 | SWK | 2D24 | CRJ900 | 15062 | N803SK | 11/21/2020 | Y | 21871919 | 0 | 0 | SERVICE 900 | NON ROUTINE | NULL | RH wing primary navigation light inop | Removed and replaced RH wing primary navigation light lamp referencing AMM 33-43-03. Ops check good. | 36963.7338 | 23450 | Maint | 3343 | COS | 33 | 43
93109 | 15062 | NAVIGATION LIGHTS | R PRIM NAV LT | 44154.5222 | 2020-11-19 | BULB FAILED/OPEN CIRCUIT | An open circuit has been detected. Either the Navigation light has failed or the wire is open. | NULL | PNLR | R PRIM NAV LT | NEVER | 33 | 42 | FAILED/WIRING | Fault |  | 17678 | SWK | 2D24 | CRJ900 | 15062 | N803SK | 11/21/2020 | Y | 21871919 | 0 | 0 | SERVICE 900 | NON ROUTINE | NULL | RH wing primary navigation light inop | Removed and replaced RH wing primary navigation light lamp referencing AMM 33-43-03. Ops check good. | 36963.7338 | 23450 | Maint | 3343 | COS | 33 | 43
94187 | 15062 | NAVIGATION LIGHTS | R PRIM NAV LT | 44157.2215 | 2020-11-22 | BULB FAILED/OPEN CIRCUIT | An open circuit has been detected. Either the Navigation light has failed or the wire is open. | NULL | PNLR | R PRIM NAV LT | NEVER | 33 | 42 | FAILED/WIRING | Fault |  | 16093 | SWK | 2D24 | CRJ900 | 15062 | N803SK | 11/24/2020 | Y | 21882299 | 0 | 0 | SERVICE 900 | NON ROUTINE | NULL | Left Logo light inop | Removed and replaced left logo light in reference to AMM 33-46-01 ops check good | 36982.7005 | 23462 | Maint | 3344 | SLC | 33 | 44
94187 | 15062 | NAVIGATION LIGHTS | R PRIM NAV LT | 44157.2215 | 2020-11-22 | BULB FAILED/OPEN CIRCUIT | An open circuit has been detected. Either the Navigation light has failed or the wire is open. | NULL | PNLR | R PRIM NAV LT | NEVER | 33 | 42 | FAILED/WIRING | Fault |  | 16434 | SWK | 2D24 | CRJ900 | 15062 | N803SK | 11/24/2020 | Y | 21882298 | 0 | 0 | SERVICE 900 | NON ROUTINE | NULL | Left wing I/B landing light inop | Relamped LH IB taxi light in reference to AMM 33-41-15. Operational check good. | 36982.7005 | 23462 | Maint | 3341 | SLC | 33 | 41
94187 | 15062 | NAVIGATION LIGHTS | R PRIM NAV LT | 44157.2215 | 2020-11-22 | BULB FAILED/OPEN CIRCUIT | An open circuit has been detected. Either the Navigation light has failed or the wire is open. | NULL | PNLR | R PRIM NAV LT | NEVER | 33 | 42 | FAILED/WIRING | Fault |  | 17678 | SWK | 2D24 | CRJ900 | 15062 | N803SK | 11/21/2020 | Y | 21871919 | 0 | 0 | SERVICE 900 | NON ROUTINE | NULL | RH wing primary navigation light inop | Removed and replaced RH wing primary navigation light lamp referencing AMM 33-43-03. Ops check good. | 36963.7338 | 23450 | Maint | 3343 | COS | 33 | 43
94211 | 15062 | NAVIGATION LIGHTS | R PRIM NAV LT | 44157.2014 | 2020-11-22 | BULB FAILED/OPEN CIRCUIT | An open circuit has been detected. Either the Navigation light has failed or the wire is open. | NULL | PNLR | R PRIM NAV LT | NEVER | 33 | 42 | FAILED/WIRING | Fault |  | 16093 | SWK | 2D24 | CRJ900 | 15062 | N803SK | 11/24/2020 | Y | 21882299 | 0 | 0 | SERVICE 900 | NON ROUTINE | NULL | Left Logo light inop | Removed and replaced left logo light in reference to AMM 33-46-01 ops check good | 36982.7005 | 23462 | Maint | 3344 | SLC | 33 | 44
94211 | 15062 | NAVIGATION LIGHTS | R PRIM NAV LT | 44157.2014 | 2020-11-22 | BULB FAILED/OPEN CIRCUIT | An open circuit has been detected. Either the Navigation light has failed or the wire is open. | NULL | PNLR | R PRIM NAV LT | NEVER | 33 | 42 | FAILED/WIRING | Fault |  | 16434 | SWK | 2D24 | CRJ900 | 15062 | N803SK | 11/24/2020 | Y | 21882298 | 0 | 0 | SERVICE 900 | NON ROUTINE | NULL | Left wing I/B landing light inop | Relamped LH IB taxi light in reference to AMM 33-41-15. Operational check good. | 36982.7005 | 23462 | Maint | 3341 | SLC | 33 | 41
94211 | 15062 | NAVIGATION LIGHTS | R PRIM NAV LT | 44157.2014 | 2020-11-22 | BULB FAILED/OPEN CIRCUIT | An open circuit has been detected. Either the Navigation light has failed or the wire is open. | NULL | PNLR | R PRIM NAV LT | NEVER | 33 | 42 | FAILED/WIRING | Fault |  | 17678 | SWK | 2D24 | CRJ900 | 15062 | N803SK | 11/21/2020 | Y | 21871919 | 0 | 0 | SERVICE 900 | NON ROUTINE | NULL | RH wing primary navigation light inop | Removed and replaced RH wing primary navigation light lamp referencing AMM 33-43-03. Ops check good. | 36963.7338 | 23450 | Maint | 3343 | COS | 33 | 43
94479 | 15062 | NAVIGATION LIGHTS | R PRIM NAV LT | 44154.1458 | 2020-11-19 | BULB FAILED/OPEN CIRCUIT | An open circuit has been detected. Either the Navigation light has failed or the wire is open. | NULL | PNLR | R PRIM NAV LT | NEVER | 33 | 42 | FAILED/WIRING | Fault |  | 17678 | SWK | 2D24 | CRJ900 | 15062 | N803SK | 11/21/2020 | Y | 21871919 | 0 | 0 | SERVICE 900 | NON ROUTINE | NULL | RH wing primary navigation light inop | Removed and replaced RH wing primary navigation light lamp referencing AMM 33-43-03. Ops check good. | 36963.7338 | 23450 | Maint | 3343 | COS | 33 | 43
95877 | 15062 | NAVIGATION LIGHTS | R PRIM NAV LT | 44154.1646 | 2020-11-19 | BULB FAILED/OPEN CIRCUIT | An open circuit has been detected. Either the Navigation light has failed or the wire is open. | NULL | PNLR | R PRIM NAV LT | NEVER | 33 | 42 | FAILED/WIRING | Fault |  | 17678 | SWK | 2D24 | CRJ900 | 15062 | N803SK | 11/21/2020 | Y | 21871919 | 0 | 0 | SERVICE 900 | NON ROUTINE | NULL | RH wing primary navigation light inop | Removed and replaced RH wing primary navigation light lamp referencing AMM 33-43-03. Ops check good. | 36963.7338 | 23450 | Maint | 3343 | COS | 33 | 43
97207 | 15062 | NAVIGATION LIGHTS | R PRIM NAV LT | 44157.1111 | 2020-11-22 | BULB FAILED/OPEN CIRCUIT | An open circuit has been detected. Either the Navigation light has failed or the wire is open. | NULL | PNLR | R PRIM NAV LT | NEVER | 33 | 42 | FAILED/WIRING | Fault |  | 16093 | SWK | 2D24 | CRJ900 | 15062 | N803SK | 11/24/2020 | Y | 21882299 | 0 | 0 | SERVICE 900 | NON ROUTINE | NULL | Left Logo light inop | Removed and replaced left logo light in reference to AMM 33-46-01 ops check good | 36982.7005 | 23462 | Maint | 3344 | SLC | 33 | 44
97207 | 15062 | NAVIGATION LIGHTS | R PRIM NAV LT | 44157.1111 | 2020-11-22 | BULB FAILED/OPEN CIRCUIT | An open circuit has been detected. Either the Navigation light has failed or the wire is open. | NULL | PNLR | R PRIM NAV LT | NEVER | 33 | 42 | FAILED/WIRING | Fault |  | 16434 | SWK | 2D24 | CRJ900 | 15062 | N803SK | 11/24/2020 | Y | 21882298 | 0 | 0 | SERVICE 900 | NON ROUTINE | NULL | Left wing I/B landing light inop | Relamped LH IB taxi light in reference to AMM 33-41-15. Operational check good. | 36982.7005 | 23462 | Maint | 3341 | SLC | 33 | 41
97207 | 15062 | NAVIGATION LIGHTS | R PRIM NAV LT | 44157.1111 | 2020-11-22 | BULB FAILED/OPEN CIRCUIT | An open circuit has been detected. Either the Navigation light has failed or the wire is open. | NULL | PNLR | R PRIM NAV LT | NEVER | 33 | 42 | FAILED/WIRING | Fault |  | 17678 | SWK | 2D24 | CRJ900 | 15062 | N803SK | 11/21/2020 | Y | 21871919 | 0 | 0 | SERVICE 900 | NON ROUTINE | NULL | RH wing primary navigation light inop | Removed and replaced RH wing primary navigation light lamp referencing AMM 33-43-03. Ops check good. | 36963.7338 | 23450 | Maint | 3343 | COS | 33 | 43
97220 | 15062 | NAVIGATION LIGHTS | R PRIM NAV LT | 44157.1076 | 2020-11-22 | BULB FAILED/OPEN CIRCUIT | An open circuit has been detected. Either the Navigation light has failed or the wire is open. | NULL | PNLR | R PRIM NAV LT | NEVER | 33 | 42 | FAILED/WIRING | Fault |  | 16093 | SWK | 2D24 | CRJ900 | 15062 | N803SK | 11/24/2020 | Y | 21882299 | 0 | 0 | SERVICE 900 | NON ROUTINE | NULL | Left Logo light inop | Removed and replaced left logo light in reference to AMM 33-46-01 ops check good | 36982.7005 | 23462 | Maint | 3344 | SLC | 33 | 44
97220 | 15062 | NAVIGATION LIGHTS | R PRIM NAV LT | 44157.1076 | 2020-11-22 | BULB FAILED/OPEN CIRCUIT | An open circuit has been detected. Either the Navigation light has failed or the wire is open. | NULL | PNLR | R PRIM NAV LT | NEVER | 33 | 42 | FAILED/WIRING | Fault |  | 16434 | SWK | 2D24 | CRJ900 | 15062 | N803SK | 11/24/2020 | Y | 21882298 | 0 | 0 | SERVICE 900 | NON ROUTINE | NULL | Left wing I/B landing light inop | Relamped LH IB taxi light in reference to AMM 33-41-15. Operational check good. | 36982.7005 | 23462 | Maint | 3341 | SLC | 33 | 41
97220 | 15062 | NAVIGATION LIGHTS | R PRIM NAV LT | 44157.1076 | 2020-11-22 | BULB FAILED/OPEN CIRCUIT | An open circuit has been detected. Either the Navigation light has failed or the wire is open. | NULL | PNLR | R PRIM NAV LT | NEVER | 33 | 42 | FAILED/WIRING | Fault |  | 17678 | SWK | 2D24 | CRJ900 | 15062 | N803SK | 11/21/2020 | Y | 21871919 | 0 | 0 | SERVICE 900 | NON ROUTINE | NULL | RH wing primary navigation light inop | Removed and replaced RH wing primary navigation light lamp referencing AMM 33-43-03. Ops check good. | 36963.7338 | 23450 | Maint | 3343 | COS | 33 | 43
97792 | 15062 | NAVIGATION LIGHTS | R PRIM NAV LT | 44157.0792 | 2020-11-22 | BULB FAILED/OPEN CIRCUIT | An open circuit has been detected. Either the Navigation light has failed or the wire is open. | NULL | PNLR | R PRIM NAV LT | NEVER | 33 | 42 | FAILED/WIRING | Fault |  | 16093 | SWK | 2D24 | CRJ900 | 15062 | N803SK | 11/24/2020 | Y | 21882299 | 0 | 0 | SERVICE 900 | NON ROUTINE | NULL | Left Logo light inop | Removed and replaced left logo light in reference to AMM 33-46-01 ops check good | 36982.7005 | 23462 | Maint | 3344 | SLC | 33 | 44
97792 | 15062 | NAVIGATION LIGHTS | R PRIM NAV LT | 44157.0792 | 2020-11-22 | BULB FAILED/OPEN CIRCUIT | An open circuit has been detected. Either the Navigation light has failed or the wire is open. | NULL | PNLR | R PRIM NAV LT | NEVER | 33 | 42 | FAILED/WIRING | Fault |  | 16434 | SWK | 2D24 | CRJ900 | 15062 | N803SK | 11/24/2020 | Y | 21882298 | 0 | 0 | SERVICE 900 | NON ROUTINE | NULL | Left wing I/B landing light inop | Relamped LH IB taxi light in reference to AMM 33-41-15. Operational check good. | 36982.7005 | 23462 | Maint | 3341 | SLC | 33 | 41
97792 | 15062 | NAVIGATION LIGHTS | R PRIM NAV LT | 44157.0792 | 2020-11-22 | BULB FAILED/OPEN CIRCUIT | An open circuit has been detected. Either the Navigation light has failed or the wire is open. | NULL | PNLR | R PRIM NAV LT | NEVER | 33 | 42 | FAILED/WIRING | Fault |  | 17678 | SWK | 2D24 | CRJ900 | 15062 | N803SK | 11/21/2020 | Y | 21871919 | 0 | 0 | SERVICE 900 | NON ROUTINE | NULL | RH wing primary navigation light inop | Removed and replaced RH wing primary navigation light lamp referencing AMM 33-43-03. Ops check good. | 36963.7338 | 23450 | Maint | 3343 | COS | 33 | 43
98017 | 15062 | NAVIGATION LIGHTS | R PRIM NAV LT | 44157.0444 | 2020-11-22 | BULB FAILED/OPEN CIRCUIT | An open circuit has been detected. Either the Navigation light has failed or the wire is open. | NULL | PNLR | R PRIM NAV LT | NEVER | 33 | 42 | FAILED/WIRING | Fault |  | 16093 | SWK | 2D24 | CRJ900 | 15062 | N803SK | 11/24/2020 | Y | 21882299 | 0 | 0 | SERVICE 900 | NON ROUTINE | NULL | Left Logo light inop | Removed and replaced left logo light in reference to AMM 33-46-01 ops check good | 36982.7005 | 23462 | Maint | 3344 | SLC | 33 | 44
98017 | 15062 | NAVIGATION LIGHTS | R PRIM NAV LT | 44157.0444 | 2020-11-22 | BULB FAILED/OPEN CIRCUIT | An open circuit has been detected. Either the Navigation light has failed or the wire is open. | NULL | PNLR | R PRIM NAV LT | NEVER | 33 | 42 | FAILED/WIRING | Fault |  | 16434 | SWK | 2D24 | CRJ900 | 15062 | N803SK | 11/24/2020 | Y | 21882298 | 0 | 0 | SERVICE 900 | NON ROUTINE | NULL | Left wing I/B landing light inop | Relamped LH IB taxi light in reference to AMM 33-41-15. Operational check good. | 36982.7005 | 23462 | Maint | 3341 | SLC | 33 | 41
98017 | 15062 | NAVIGATION LIGHTS | R PRIM NAV LT | 44157.0444 | 2020-11-22 | BULB FAILED/OPEN CIRCUIT | An open circuit has been detected. Either the Navigation light has failed or the wire is open. | NULL | PNLR | R PRIM NAV LT | NEVER | 33 | 42 | FAILED/WIRING | Fault |  | 17678 | SWK | 2D24 | CRJ900 | 15062 | N803SK | 11/21/2020 | Y | 21871919 | 0 | 0 | SERVICE 900 | NON ROUTINE | NULL | RH wing primary navigation light inop | Removed and replaced RH wing primary navigation light lamp referencing AMM 33-43-03. Ops check good. | 36963.7338 | 23450 | Maint | 3343 | COS | 33 | 43
98931 | 15062 | NAVIGATION LIGHTS | R PRIM NAV LT | 44157.0174 | 2020-11-22 | BULB FAILED/OPEN CIRCUIT | An open circuit has been detected. Either the Navigation light has failed or the wire is open. | NULL | PNLR | R PRIM NAV LT | NEVER | 33 | 42 | FAILED/WIRING | Fault |  | 16093 | SWK | 2D24 | CRJ900 | 15062 | N803SK | 11/24/2020 | Y | 21882299 | 0 | 0 | SERVICE 900 | NON ROUTINE | NULL | Left Logo light inop | Removed and replaced left logo light in reference to AMM 33-46-01 ops check good | 36982.7005 | 23462 | Maint | 3344 | SLC | 33 | 44
98931 | 15062 | NAVIGATION LIGHTS | R PRIM NAV LT | 44157.0174 | 2020-11-22 | BULB FAILED/OPEN CIRCUIT | An open circuit has been detected. Either the Navigation light has failed or the wire is open. | NULL | PNLR | R PRIM NAV LT | NEVER | 33 | 42 | FAILED/WIRING | Fault |  | 16434 | SWK | 2D24 | CRJ900 | 15062 | N803SK | 11/24/2020 | Y | 21882298 | 0 | 0 | SERVICE 900 | NON ROUTINE | NULL | Left wing I/B landing light inop | Relamped LH IB taxi light in reference to AMM 33-41-15. Operational check good. | 36982.7005 | 23462 | Maint | 3341 | SLC | 33 | 41
98931 | 15062 | NAVIGATION LIGHTS | R PRIM NAV LT | 44157.0174 | 2020-11-22 | BULB FAILED/OPEN CIRCUIT | An open circuit has been detected. Either the Navigation light has failed or the wire is open. | NULL | PNLR | R PRIM NAV LT | NEVER | 33 | 42 | FAILED/WIRING | Fault |  | 17678 | SWK | 2D24 | CRJ900 | 15062 | N803SK | 11/21/2020 | Y | 21871919 | 0 | 0 | SERVICE 900 | NON ROUTINE | NULL | RH wing primary navigation light inop | Removed and replaced RH wing primary navigation light lamp referencing AMM 33-43-03. Ops check good. | 36963.7338 | 23450 | Maint | 3343 | COS | 33 | 43
106048 | 15062 | NAVIGATION LIGHTS | R PRIM NAV LT | 44156.9903 | 2020-11-21 | BULB FAILED/OPEN CIRCUIT | An open circuit has been detected. Either the Navigation light has failed or the wire is open. | NULL | PNLR | R PRIM NAV LT | NEVER | 33 | 42 | FAILED/WIRING | Fault |  | 17678 | SWK | 2D24 | CRJ900 | 15062 | N803SK | 11/21/2020 | Y | 21871919 | 0 | 0 | SERVICE 900 | NON ROUTINE | NULL | RH wing primary navigation light inop | Removed and replaced RH wing primary navigation light lamp referencing AMM 33-43-03. Ops check good. | 36963.7338 | 23450 | Maint | 3343 | COS | 33 | 43
35797 | 15062 | DME | DME 2 | 44145.9903 | 2020-11-10 | INTERNAL FAULT | Internal fault to the right DME has occurred. Right DME requires replacement or troubleshooting. | NULL | DME2 | DME 2 | AIR,TAXI | 34 | 53 | FAILED | Fault |  | 1936 | SWK | 2D24 | CRJ900 | 15062 | N803SK | 11/12/2020 | N | 21823709 | 0 | 0 | NULL | NULL | NULL | D: Comply with EA 9RJ3372-34 GPS-4000S Replacement P/N 822-2189-101. M-19 to state "Please incorporate Service Bulletin GPS-4000S-34-510 to modify 822-2189-001 to a 822-2189-101 under Warranty (W1)." (estimated labor 1.5 hours) C: MCI | Nov 21, 2020 Station: MKE--Complied with EA 9RJ3372-34 GPS-4000S Replacement P/N 822-2189-101 | 36898.7007 | 23402 | Planning | 3457 | MKE | 34 | 57
113890 | 15067 | NAVIGATION LIGHTS | L SEC NAV LT | 2020-11-25 02:33 | 2020-11-25 | BULB FAILED/OPEN CIRCUIT | An open circuit has been detected. Either the Navigation light has failed or the wire is open. | NULL | SNLL | L SEC NAV LT | NEVER | 33 | 42 | FAILED/WIRING | Fault |  | 26479 | SWK | 2D24 | CRJ900 | 15067 | N804SK | 11/26/2020 | N | 21892474 | 0 | 0 | NULL | NULL | NULL | Landing nose light pointed too low | This discrepancy was transferred to CAMP item 21892520 with the following corrective action: "Inspected nose landing light assy. Re-seated lamp IAW AMM 33-41-05. Nose landing light aimed properly. Ops check good at this time." | 36620.5459 | 23176 | Pilot | 3341 | PSP | 33 | 41
113890 | 15067 | NAVIGATION LIGHTS | L SEC NAV LT | 2020-11-25 02:33 | 2020-11-25 | BULB FAILED/OPEN CIRCUIT | An open circuit has been detected. Either the Navigation light has failed or the wire is open. | NULL | SNLL | L SEC NAV LT | NEVER | 33 | 42 | FAILED/WIRING | Fault |  | 28680 | SWK | 2D24 | CRJ900 | 15067 | N804SK | 11/26/2020 | N | 21892520 | 0 | 0 | NULL | NON ROUTINE | NULL | Transfer from EAML 531284 : Landing nose light pointed too low | Inspected nose landing light assy. Re-seated lamp IAW AMM 33-41-05. Nose landing light aimed properly. Ops check good at this time. | 36620.5459 | 23176 | Pilot | 3341 | PSP | 33 | 41
115907 | 15067 | NAVIGATION LIGHTS | L SEC NAV LT | 2020-11-25 02:00 | 2020-11-25 | BULB FAILED/OPEN CIRCUIT | An open circuit has been detected. Either the Navigation light has failed or the wire is open. | NULL | SNLL | L SEC NAV LT | NEVER | 33 | 42 | FAILED/WIRING | Fault |  | 26479 | SWK | 2D24 | CRJ900 | 15067 | N804SK | 11/26/2020 | N | 21892474 | 0 | 0 | NULL | NULL | NULL | Landing nose light pointed too low | This discrepancy was transferred to CAMP item 21892520 with the following corrective action: "Inspected nose landing light assy. Re-seated lamp IAW AMM 33-41-05. Nose landing light aimed properly. Ops check good at this time." | 36620.5459 | 23176 | Pilot | 3341 | PSP | 33 | 41
115907 | 15067 | NAVIGATION LIGHTS | L SEC NAV LT | 2020-11-25 02:00 | 2020-11-25 | BULB FAILED/OPEN CIRCUIT | An open circuit has been detected. Either the Navigation light has failed or the wire is open. | NULL | SNLL | L SEC NAV LT | NEVER | 33 | 42 | FAILED/WIRING | Fault |  | 28680 | SWK | 2D24 | CRJ900 | 15067 | N804SK | 11/26/2020 | N | 21892520 | 0 | 0 | NULL | NON ROUTINE | NULL | Transfer from EAML 531284 : Landing nose light pointed too low | Inspected nose landing light assy. Re-seated lamp IAW AMM 33-41-05. Nose landing light aimed properly. Ops check good at this time. | 36620.5459 | 23176 | Pilot | 3341 | PSP | 33 | 41
49505 | 15067 | DME | DME 1 | 44145.5479 | 2020-11-10 | INTERNAL FAULT | Internal fault to the Left DME has occurred. Left DME requires replacement or troubleshooting. | NULL | DME1 | DME 1 | AIR,TAXI | 34 | 53 | FAILED | Fault |  | 4035 | SWK | 2D24 | CRJ900 | 15067 | N804SK | 11/12/2020 | N | 21823710 | 0 | 0 | NULL | NULL | NULL | D: Comply with EA 9RJ3372-34 GPS-4000S Replacement P/N 822-2189-101. M-19 to state "Please incorporate Service Bulletin GPS-4000S-34-510 to modify 822-2189-001 to a 822-2189-101 under Warranty (W1)." (estimated labor 1.5 hours) C: MCI | Nov 19, 2020 Station: DTW--Complied with EA 9RJ3372-34 GPS-4000S Replacement P/N 822-2189-101. Ops check good. | 36556.9124 | 23120 | Planning | 3457 | DTW | 34 | 57
93409 | 15069 | SPOILERS | SSCU 2 | 2020-11-16 03:34 | 2020-11-16 | NO RA-SSCM OUTPUT TO DCU | SSCM bus output is missing to all DCU\'s. Suspect faulty SSCM output, broken wire or shorted DCU receiver. | NULL | SSCU2 | SSCU 2 | AIR,TAXI | 27 | 60 | FAILED/WIRING | Fault |  | 30446 | SWK | 2D24 | CRJ900 | 15069 | N805SK | 11/15/2020 | Y | 21841843 | 0 | 0 | NULL | NULL | NULL | GLD NOT ARMED caution message on short final. | RESET GLD SYSTEM PER CRJ700 AMM 27-61-00 OPERATIONAL CHECK. NO MSSG NOTED AFTER OPS CHECK. | 35644.0331 | 22409 | Pilot | 2763 | YYC | 27 | 63
94375 | 15069 | SPOILERS | SSCU 1 | 2020-11-16 03:30 | 2020-11-16 | NO LA-SSCM OUTPUT TO DCU | SSCM bus output is missing to all DCU\'s. Suspect faulty SSCM output, broken wire or shorted DCU receiver. | NULL | SSCU1 | SSCU 1 | AIR,TAXI | 27 | 60 | FAILED/WIRING | Fault |  | 30446 | SWK | 2D24 | CRJ900 | 15069 | N805SK | 11/15/2020 | Y | 21841843 | 0 | 0 | NULL | NULL | NULL | GLD NOT ARMED caution message on short final. | RESET GLD SYSTEM PER CRJ700 AMM 27-61-00 OPERATIONAL CHECK. NO MSSG NOTED AFTER OPS CHECK. | 35644.0331 | 22409 | Pilot | 2763 | YYC | 27 | 63
94637 | 15069 | SPOILERS | SSCU 1 | 2020-11-16 03:34 | 2020-11-16 | NO LA-SSCM OUTPUT TO DCU | SSCM bus output is missing to all DCU\'s. Suspect faulty SSCM output, broken wire or shorted DCU receiver. | NULL | SSCU1 | SSCU 1 | AIR,TAXI | 27 | 60 | FAILED/WIRING | Fault |  | 30446 | SWK | 2D24 | CRJ900 | 15069 | N805SK | 11/15/2020 | Y | 21841843 | 0 | 0 | NULL | NULL | NULL | GLD NOT ARMED caution message on short final. | RESET GLD SYSTEM PER CRJ700 AMM 27-61-00 OPERATIONAL CHECK. NO MSSG NOTED AFTER OPS CHECK. | 35644.0331 | 22409 | Pilot | 2763 | YYC | 27 | 63
94725 | 15069 | SPOILERS | SSCU 2 | 2020-11-16 03:30 | 2020-11-16 | NO RA-SSCM OUTPUT TO DCU | SSCM bus output is missing to all DCU\'s. Suspect faulty SSCM output, broken wire or shorted DCU receiver. | NULL | SSCU2 | SSCU 2 | AIR,TAXI | 27 | 60 | FAILED/WIRING | Fault |  | 30446 | SWK | 2D24 | CRJ900 | 15069 | N805SK | 11/15/2020 | Y | 21841843 | 0 | 0 | NULL | NULL | NULL | GLD NOT ARMED caution message on short final. | RESET GLD SYSTEM PER CRJ700 AMM 27-61-00 OPERATIONAL CHECK. NO MSSG NOTED AFTER OPS CHECK. | 35644.0331 | 22409 | Pilot | 2763 | YYC | 27 | 63
96849 | 15069 | SPOILERS | SSCU 1 | 2020-11-16 02:48 | 2020-11-16 | NO LA-SSCM OUTPUT TO DCU | SSCM bus output is missing to all DCU\'s. Suspect faulty SSCM output, broken wire or shorted DCU receiver. | NULL | SSCU1 | SSCU 1 | AIR,TAXI | 27 | 60 | FAILED/WIRING | Fault |  | 30446 | SWK | 2D24 | CRJ900 | 15069 | N805SK | 11/15/2020 | Y | 21841843 | 0 | 0 | NULL | NULL | NULL | GLD NOT ARMED caution message on short final. | RESET GLD SYSTEM PER CRJ700 AMM 27-61-00 OPERATIONAL CHECK. NO MSSG NOTED AFTER OPS CHECK. | 35644.0331 | 22409 | Pilot | 2763 | YYC | 27 | 63
96853 | 15069 | SPOILERS | SSCU 2 | 2020-11-16 02:48 | 2020-11-16 | NO RA-SSCM OUTPUT TO DCU | SSCM bus output is missing to all DCU\'s. Suspect faulty SSCM output, broken wire or shorted DCU receiver. | NULL | SSCU2 | SSCU 2 | AIR,TAXI | 27 | 60 | FAILED/WIRING | Fault |  | 30446 | SWK | 2D24 | CRJ900 | 15069 | N805SK | 11/15/2020 | Y | 21841843 | 0 | 0 | NULL | NULL | NULL | GLD NOT ARMED caution message on short final. | RESET GLD SYSTEM PER CRJ700 AMM 27-61-00 OPERATIONAL CHECK. NO MSSG NOTED AFTER OPS CHECK. | 35644.0331 | 22409 | Pilot | 2763 | YYC | 27 | 63
97059 | 15069 | SPOILERS | SSCU 1 | 2020-11-16 02:02 | 2020-11-16 | NO LA-SSCM OUTPUT TO DCU | SSCM bus output is missing to all DCU\'s. Suspect faulty SSCM output, broken wire or shorted DCU receiver. | NULL | SSCU1 | SSCU 1 | AIR,TAXI | 27 | 60 | FAILED/WIRING | Fault |  | 30446 | SWK | 2D24 | CRJ900 | 15069 | N805SK | 11/15/2020 | Y | 21841843 | 0 | 0 | NULL | NULL | NULL | GLD NOT ARMED caution message on short final. | RESET GLD SYSTEM PER CRJ700 AMM 27-61-00 OPERATIONAL CHECK. NO MSSG NOTED AFTER OPS CHECK. | 35644.0331 | 22409 | Pilot | 2763 | YYC | 27 | 63
97061 | 15069 | SPOILERS | SSCU 2 | 2020-11-16 02:02 | 2020-11-16 | NO RA-SSCM OUTPUT TO DCU | SSCM bus output is missing to all DCU\'s. Suspect faulty SSCM output, broken wire or shorted DCU receiver. | NULL | SSCU2 | SSCU 2 | AIR,TAXI | 27 | 60 | FAILED/WIRING | Fault |  | 30446 | SWK | 2D24 | CRJ900 | 15069 | N805SK | 11/15/2020 | Y | 21841843 | 0 | 0 | NULL | NULL | NULL | GLD NOT ARMED caution message on short final. | RESET GLD SYSTEM PER CRJ700 AMM 27-61-00 OPERATIONAL CHECK. NO MSSG NOTED AFTER OPS CHECK. | 35644.0331 | 22409 | Pilot | 2763 | YYC | 27 | 63
112676 | 15069 | NAVIGATION LIGHTS | REAR SEC NAV LT | 2020-11-04 22:34 | 2020-11-04 | BULB FAILED/OPEN CIRCUIT | An open circuit has been detected. Either the Navigation light has failed or the wire is open. | NULL | SNLRR | REAR SEC NAV LT | NEVER | 33 | 42 | FAILED/WIRING | Fault |  | 23731 | SWK | 2D24 | CRJ900 | 15069 | N805SK | 11/5/2020 | N | 21792082 | 0 | 0 | NULL | NULL | NULL | Screw missing from underside of right wingtip nav light lens | Installed Screw on Right Wing Nav Light Panel As required | 35572.8334 | 22365 | Pilot | 3343 | MSP | 33 | 43
131764 | 15069 | NAVIGATION LIGHTS | REAR SEC NAV LT | 2020-11-04 00:28 | 2020-11-04 | BULB FAILED/OPEN CIRCUIT | An open circuit has been detected. Either the Navigation light has failed or the wire is open. | NULL | SNLRR | REAR SEC NAV LT | NEVER | 33 | 42 | FAILED/WIRING | Fault |  | 23731 | SWK | 2D24 | CRJ900 | 15069 | N805SK | 11/5/2020 | N | 21792082 | 0 | 0 | NULL | NULL | NULL | Screw missing from underside of right wingtip nav light lens | Installed Screw on Right Wing Nav Light Panel As required | 35572.8334 | 22365 | Pilot | 3343 | MSP | 33 | 43
131865 | 15069 | NAVIGATION LIGHTS | REAR SEC NAV LT | 2020-11-04 00:02 | 2020-11-04 | BULB FAILED/OPEN CIRCUIT | An open circuit has been detected. Either the Navigation light has failed or the wire is open. | NULL | SNLRR | REAR SEC NAV LT | NEVER | 33 | 42 | FAILED/WIRING | Fault |  | 23731 | SWK | 2D24 | CRJ900 | 15069 | N805SK | 11/5/2020 | N | 21792082 | 0 | 0 | NULL | NULL | NULL | Screw missing from underside of right wingtip nav light lens | Installed Screw on Right Wing Nav Light Panel As required | 35572.8334 | 22365 | Pilot | 3343 | MSP | 33 | 43
133432 | 15069 | NAVIGATION LIGHTS | REAR SEC NAV LT | 2020-11-03 22:32 | 2020-11-03 | BULB FAILED/OPEN CIRCUIT | An open circuit has been detected. Either the Navigation light has failed or the wire is open. | NULL | SNLRR | REAR SEC NAV LT | NEVER | 33 | 42 | FAILED/WIRING | Fault |  | 23731 | SWK | 2D24 | CRJ900 | 15069 | N805SK | 11/5/2020 | N | 21792082 | 0 | 0 | NULL | NULL | NULL | Screw missing from underside of right wingtip nav light lens | Installed Screw on Right Wing Nav Light Panel As required | 35572.8334 | 22365 | Pilot | 3343 | MSP | 33 | 43
135012 | 15069 | NAVIGATION LIGHTS | REAR SEC NAV LT | 2020-11-03 20:15 | 2020-11-03 | BULB FAILED/OPEN CIRCUIT | An open circuit has been detected. Either the Navigation light has failed or the wire is open. | NULL | SNLRR | REAR SEC NAV LT | NEVER | 33 | 42 | FAILED/WIRING | Fault |  | 23731 | SWK | 2D24 | CRJ900 | 15069 | N805SK | 11/5/2020 | N | 21792082 | 0 | 0 | NULL | NULL | NULL | Screw missing from underside of right wingtip nav light lens | Installed Screw on Right Wing Nav Light Panel As required | 35572.8334 | 22365 | Pilot | 3343 | MSP | 33 | 43
136889 | 15069 | NAVIGATION LIGHTS | REAR SEC NAV LT | 2020-11-03 19:40 | 2020-11-03 | BULB FAILED/OPEN CIRCUIT | An open circuit has been detected. Either the Navigation light has failed or the wire is open. | NULL | SNLRR | REAR SEC NAV LT | NEVER | 33 | 42 | FAILED/WIRING | Fault |  | 23731 | SWK | 2D24 | CRJ900 | 15069 | N805SK | 11/5/2020 | N | 21792082 | 0 | 0 | NULL | NULL | NULL | Screw missing from underside of right wingtip nav light lens | Installed Screw on Right Wing Nav Light Panel As required | 35572.8334 | 22365 | Pilot | 3343 | MSP | 33 | 43
32771 | 15070 | TEMPERATURE CONTROL | ACSC 1 | 2020-11-14 17:25 | 2020-11-14 | NO CH A/B XTALK BUS | No data is received on the RS422 bus input from the opposite Channel A or Channel B. | CAS MESSAGE: L PACK FAULT (WHITE) | ACSC1 | ACSC 1 | AIR,TAXI | 21 | 61 | FAILED/WIRING | Fault |  | 27253 | SWK | 2D24 | CRJ900 | 15070 | N806SK | 11/13/2020 | Y | 21830276 | 0 | 0 | NULL | NULL | NULL | During climb out left 6th stage value was opening and closing on its own causing the left pack to turn on and off. Confirmed the valve was opening and closing on the ecs synoptic page. Ran manual bleed procedure in qrh. That did not fix the value from op | removed and replaced ACSC 1 with a servicable unit. ref amm 21-61-04. ops check good. | 36089.3814 | 22761 | Pilot | 2161 | MSP | 21 | 61
32772 | 15070 | TEMPERATURE CONTROL | ACSC 2 | 2020-11-14 17:25 | 2020-11-14 | R FADEC P6 OUT OF RANGE | The synthesized P6 pressure computed by the R FADEC is not received on the Arinc 429 or is set at invalid data. | CAS MESSAGE: L ENG BLEED (AMBER) | ACSC2 | ACSC 2 | AIR,TAXI | 21 | 61 | LRU OK/INFO | Fault |  | 27253 | SWK | 2D24 | CRJ900 | 15070 | N806SK | 11/13/2020 | Y | 21830276 | 0 | 0 | NULL | NULL | NULL | During climb out left 6th stage value was opening and closing on its own causing the left pack to turn on and off. Confirmed the valve was opening and closing on the ecs synoptic page. Ran manual bleed procedure in qrh. That did not fix the value from op | removed and replaced ACSC 1 with a servicable unit. ref amm 21-61-04. ops check good. | 36089.3814 | 22761 | Pilot | 2161 | MSP | 21 | 61
32773 | 15070 | TEMPERATURE CONTROL | AVIONICS FAN | 2020-11-14 17:25 | 2020-11-14 | AVIONICS FAN 1 FAIL | Low speed has been detected on Avionics fan 1 as it was selected ON. | CAS MESSAGE: AVIONICS FAN (AMBER) | AVFAN | AVIONICS FAN | AIR,TAXI | 21 | 61 | FAILED/WIRING | Fault |  | 27253 | SWK | 2D24 | CRJ900 | 15070 | N806SK | 11/13/2020 | Y | 21830276 | 0 | 0 | NULL | NULL | NULL | During climb out left 6th stage value was opening and closing on its own causing the left pack to turn on and off. Confirmed the valve was opening and closing on the ecs synoptic page. Ran manual bleed procedure in qrh. That did not fix the value from op | removed and replaced ACSC 1 with a servicable unit. ref amm 21-61-04. ops check good. | 36089.3814 | 22761 | Pilot | 2161 | MSP | 21 | 61
32774 | 15070 | TEMPERATURE CONTROL | DISPLAY FAN1 | 2020-11-14 17:25 | 2020-11-14 | LOW FAN SPEED | Low fan speed has been detected on Display fan1 as it was selected ON. | CAS MESSAGE: DISPLAY COOL (AMBER) | DFAN1 | DISPLAY FAN1 | AIR,TAXI | 21 | 61 | FAILED/WIRING | Fault |  | 27253 | SWK | 2D24 | CRJ900 | 15070 | N806SK | 11/13/2020 | Y | 21830276 | 0 | 0 | NULL | NULL | NULL | During climb out left 6th stage value was opening and closing on its own causing the left pack to turn on and off. Confirmed the valve was opening and closing on the ecs synoptic page. Ran manual bleed procedure in qrh. That did not fix the value from op | removed and replaced ACSC 1 with a servicable unit. ref amm 21-61-04. ops check good. | 36089.3814 | 22761 | Pilot | 2161 | MSP | 21 | 61
33326 | 15070 | TEMPERATURE CONTROL | ACSC 1 | 2020-11-14 16:50 | 2020-11-14 | NO CH A/B XTALK BUS | No data is received on the RS422 bus input from the opposite Channel A or Channel B. | CAS MESSAGE: L PACK FAULT (WHITE) | ACSC1 | ACSC 1 | AIR,TAXI | 21 | 61 | FAILED/WIRING | Fault |  | 27253 | SWK | 2D24 | CRJ900 | 15070 | N806SK | 11/13/2020 | Y | 21830276 | 0 | 0 | NULL | NULL | NULL | During climb out left 6th stage value was opening and closing on its own causing the left pack to turn on and off. Confirmed the valve was opening and closing on the ecs synoptic page. Ran manual bleed procedure in qrh. That did not fix the value from op | removed and replaced ACSC 1 with a servicable unit. ref amm 21-61-04. ops check good. | 36089.3814 | 22761 | Pilot | 2161 | MSP | 21 | 61
33996 | 15070 | TEMPERATURE CONTROL | ACSC 2 | 2020-11-14 16:50 | 2020-11-14 | R FADEC P6 OUT OF RANGE | The synthesized P6 pressure computed by the R FADEC is not received on the Arinc 429 or is set at invalid data. | CAS MESSAGE: L ENG BLEED (AMBER) | ACSC2 | ACSC 2 | AIR,TAXI | 21 | 61 | LRU OK/INFO | Fault |  | 27253 | SWK | 2D24 | CRJ900 | 15070 | N806SK | 11/13/2020 | Y | 21830276 | 0 | 0 | NULL | NULL | NULL | During climb out left 6th stage value was opening and closing on its own causing the left pack to turn on and off. Confirmed the valve was opening and closing on the ecs synoptic page. Ran manual bleed procedure in qrh. That did not fix the value from op | removed and replaced ACSC 1 with a servicable unit. ref amm 21-61-04. ops check good. | 36089.3814 | 22761 | Pilot | 2161 | MSP | 21 | 61
34131 | 15070 | TEMPERATURE CONTROL | AVIONICS FAN | 2020-11-14 16:50 | 2020-11-14 | AVIONICS FAN 1 FAIL | Low speed has been detected on Avionics fan 1 as it was selected ON. | CAS MESSAGE: AVIONICS FAN (AMBER) | AVFAN | AVIONICS FAN | AIR,TAXI | 21 | 61 | FAILED/WIRING | Fault |  | 27253 | SWK | 2D24 | CRJ900 | 15070 | N806SK | 11/13/2020 | Y | 21830276 | 0 | 0 | NULL | NULL | NULL | During climb out left 6th stage value was opening and closing on its own causing the left pack to turn on and off. Confirmed the valve was opening and closing on the ecs synoptic page. Ran manual bleed procedure in qrh. That did not fix the value from op | removed and replaced ACSC 1 with a servicable unit. ref amm 21-61-04. ops check good. | 36089.3814 | 22761 | Pilot | 2161 | MSP | 21 | 61
34134 | 15070 | TEMPERATURE CONTROL | DISPLAY FAN1 | 2020-11-14 16:50 | 2020-11-14 | LOW FAN SPEED | Low fan speed has been detected on Display fan1 as it was selected ON. | CAS MESSAGE: DISPLAY COOL (AMBER) | DFAN1 | DISPLAY FAN1 | AIR,TAXI | 21 | 61 | FAILED/WIRING | Fault |  | 27253 | SWK | 2D24 | CRJ900 | 15070 | N806SK | 11/13/2020 | Y | 21830276 | 0 | 0 | NULL | NULL | NULL | During climb out left 6th stage value was opening and closing on its own causing the left pack to turn on and off. Confirmed the valve was opening and closing on the ecs synoptic page. Ran manual bleed procedure in qrh. That did not fix the value from op | removed and replaced ACSC 1 with a servicable unit. ref amm 21-61-04. ops check good. | 36089.3814 | 22761 | Pilot | 2161 | MSP | 21 | 61
50533 | 15070 | TEMPERATURE CONTROL | GALLEY FAN | 2020-11-14 00:43 | 2020-11-14 | LOW FAN SPEED | Low speed has been detected on Galley fan. | CAS MESSAGE: R PACK AUTO FAIL (AMBER) | GLFAN | GALLEY FAN | AIR,TAXI | 21 | 61 | FAILED/WIRING | Service |  | 27253 | SWK | 2D24 | CRJ900 | 15070 | N806SK | 11/13/2020 | Y | 21830276 | 0 | 0 | NULL | NULL | NULL | During climb out left 6th stage value was opening and closing on its own causing the left pack to turn on and off. Confirmed the valve was opening and closing on the ecs synoptic page. Ran manual bleed procedure in qrh. That did not fix the value from op | removed and replaced ACSC 1 with a servicable unit. ref amm 21-61-04. ops check good. | 36089.3814 | 22761 | Pilot | 2161 | MSP | 21 | 61
67432 | 15070 | TEMPERATURE CONTROL | ACSC 1 | 2020-11-13 15:30 | 2020-11-13 | INTERNAL FAULT | Internal Fault | NULL | ACSC1 | ACSC 1 | AIR,TAXI | 21 | 61 | FAILED/WIRING | Fault |  | 27253 | SWK | 2D24 | CRJ900 | 15070 | N806SK | 11/13/2020 | Y | 21830276 | 0 | 0 | NULL | NULL | NULL | During climb out left 6th stage value was opening and closing on its own causing the left pack to turn on and off. Confirmed the valve was opening and closing on the ecs synoptic page. Ran manual bleed procedure in qrh. That did not fix the value from op | removed and replaced ACSC 1 with a servicable unit. ref amm 21-61-04. ops check good. | 36089.3814 | 22761 | Pilot | 2161 | MSP | 21 | 61
69304 | 15070 | TEMPERATURE CONTROL | ACSC 1 | 2020-11-13 14:44 | 2020-11-13 | INTERNAL FAULT | Internal Fault | NULL | ACSC1 | ACSC 1 | AIR,TAXI | 21 | 61 | FAILED/WIRING | Fault |  | 27253 | SWK | 2D24 | CRJ900 | 15070 | N806SK | 11/13/2020 | Y | 21830276 | 0 | 0 | NULL | NULL | NULL | During climb out left 6th stage value was opening and closing on its own causing the left pack to turn on and off. Confirmed the valve was opening and closing on the ecs synoptic page. Ran manual bleed procedure in qrh. That did not fix the value from op | removed and replaced ACSC 1 with a servicable unit. ref amm 21-61-04. ops check good. | 36089.3814 | 22761 | Pilot | 2161 | MSP | 21 | 61
70003 | 15070 | TEMPERATURE CONTROL | ACSC 1 | 2020-11-13 14:13 | 2020-11-13 | INTERNAL FAULT | Internal Fault | NULL | ACSC1 | ACSC 1 | AIR,TAXI | 21 | 61 | FAILED/WIRING | Fault |  | 27253 | SWK | 2D24 | CRJ900 | 15070 | N806SK | 11/13/2020 | Y | 21830276 | 0 | 0 | NULL | NULL | NULL | During climb out left 6th stage value was opening and closing on its own causing the left pack to turn on and off. Confirmed the valve was opening and closing on the ecs synoptic page. Ran manual bleed procedure in qrh. That did not fix the value from op | removed and replaced ACSC 1 with a servicable unit. ref amm 21-61-04. ops check good. | 36089.3814 | 22761 | Pilot | 2161 | MSP | 21 | 61
74960 | 15070 | TEMPERATURE CONTROL | GALLEY FAN | 2020-11-13 00:39 | 2020-11-13 | LOW FAN SPEED | Low speed has been detected on Galley fan. | CAS MESSAGE: R PACK AUTO FAIL (AMBER) | GLFAN | GALLEY FAN | AIR,TAXI | 21 | 61 | FAILED/WIRING | Service |  | 27253 | SWK | 2D24 | CRJ900 | 15070 | N806SK | 11/13/2020 | Y | 21830276 | 0 | 0 | NULL | NULL | NULL | During climb out left 6th stage value was opening and closing on its own causing the left pack to turn on and off. Confirmed the valve was opening and closing on the ecs synoptic page. Ran manual bleed procedure in qrh. That did not fix the value from op | removed and replaced ACSC 1 with a servicable unit. ref amm 21-61-04. ops check good. | 36089.3814 | 22761 | Pilot | 2161 | MSP | 21 | 61
97288 | 15070 | TEMPERATURE CONTROL | GALLEY FAN | 2020-11-12 05:32 | 2020-11-12 | LOW FAN SPEED | Low speed has been detected on Galley fan. | CAS MESSAGE: R PACK AUTO FAIL (AMBER) | GLFAN | GALLEY FAN | AIR,TAXI | 21 | 61 | FAILED/WIRING | Service |  | 27253 | SWK | 2D24 | CRJ900 | 15070 | N806SK | 11/13/2020 | Y | 21830276 | 0 | 0 | NULL | NULL | NULL | During climb out left 6th stage value was opening and closing on its own causing the left pack to turn on and off. Confirmed the valve was opening and closing on the ecs synoptic page. Ran manual bleed procedure in qrh. That did not fix the value from op | removed and replaced ACSC 1 with a servicable unit. ref amm 21-61-04. ops check good. | 36089.3814 | 22761 | Pilot | 2161 | MSP | 21 | 61
53878 | 15070 | Integrated Avionics Processor System (IAPS) | IAPS IOC 2A | 44141.9139 | 2020-11-06 | NO RA-IOC-1 BUS OUTPUT | At least 2 of the following are occurring; RA-IOC-1 input to MFD1 is inactive, RA-IOC-1 input to MFD2 is inactive, RA-IOC-1 input to PFD1 is inactive, RA-IOC-1 input to PFD2 is inactive. Suspect the IOC, or wiring. | NULL | IC2A | IAPS IOC 2A | AIR,TAXI | 22 | 12 | FAILED/WIRING | Fault |  | 18612 | SWK | 2D24 | CRJ900 | 15070 | N806SK | 11/5/2020 | Y | 200702014 | 0 | 1 | NULL | NULL | NULL | **** CAT II - RVSM downgraded **** D: While climbing in VS mode autopilot disconnected and autopilot disconnect aural warning continued after press AP disc on yoke and FCP. Deselected DCU 1 and 2 to turn off aural warning. Red AP flashes continuously on P | Nov 05, 2020 Station: SGU--**** CAT II - RVSM downgraded **** Deferred Auto pilot system reference MEL 22-10-1, mx action complied with. Authorized by mx control. Nov 06, 2020 Station: SLC--Removed and replaced FCP. See camp 21791978-1 for troublesho | 36055.0979 | 22736 | Maint | 2214 | SGU | 22 | 14
53878 | 15070 | Integrated Avionics Processor System (IAPS) | IAPS IOC 2A | 44141.9139 | 2020-11-06 | NO RA-IOC-1 BUS OUTPUT | At least 2 of the following are occurring; RA-IOC-1 input to MFD1 is inactive, RA-IOC-1 input to MFD2 is inactive, RA-IOC-1 input to PFD1 is inactive, RA-IOC-1 input to PFD2 is inactive. Suspect the IOC, or wiring. | NULL | IC2A | IAPS IOC 2A | AIR,TAXI | 22 | 12 | FAILED/WIRING | Fault |  | 19812 | SWK | 2D24 | CRJ900 | 15070 | N806SK | 11/5/2020 | N | 200702016 | 0 | 0 | NULL | NULL | NULL | **** CAT II RVSM Downgraded **** D: While hand flying with FD and a select VS of 2000 ft/min, FD gave an un commanded pitch up indication. Canceled FD and continued. Deferred Flight director, reference MEL 22-10-2a mx action complied with. Authorized by | Nov 05, 2020 Station: SGU--**** CAT II RVSM Downgraded **** Deferred Flight director, reference MEL 22-10-2a mx action complied with. Authorized by mx control. Nov 06, 2020 Station: SLC--Removed and replaced Elevator servo see camp 21791978-1 for tro | 36055.0979 | 22736 | Maint | 2212 | SGU | 22 | 12
53901 | 15070 | Integrated Avionics Processor System (IAPS) | IAPS IOC 2A | 44141.9201 | 2020-11-06 | NO RA-IOC-1 BUS OUTPUT | At least 2 of the following are occurring; RA-IOC-1 input to MFD1 is inactive, RA-IOC-1 input to MFD2 is inactive, RA-IOC-1 input to PFD1 is inactive, RA-IOC-1 input to PFD2 is inactive. Suspect the IOC, or wiring. | NULL | IC2A | IAPS IOC 2A | AIR,TAXI | 22 | 12 | FAILED/WIRING | Fault |  | 18612 | SWK | 2D24 | CRJ900 | 15070 | N806SK | 11/5/2020 | Y | 200702014 | 0 | 1 | NULL | NULL | NULL | **** CAT II - RVSM downgraded **** D: While climbing in VS mode autopilot disconnected and autopilot disconnect aural warning continued after press AP disc on yoke and FCP. Deselected DCU 1 and 2 to turn off aural warning. Red AP flashes continuously on P | Nov 05, 2020 Station: SGU--**** CAT II - RVSM downgraded **** Deferred Auto pilot system reference MEL 22-10-1, mx action complied with. Authorized by mx control. Nov 06, 2020 Station: SLC--Removed and replaced FCP. See camp 21791978-1 for troublesho | 36055.0979 | 22736 | Maint | 2214 | SGU | 22 | 14
53901 | 15070 | Integrated Avionics Processor System (IAPS) | IAPS IOC 2A | 44141.9201 | 2020-11-06 | NO RA-IOC-1 BUS OUTPUT | At least 2 of the following are occurring; RA-IOC-1 input to MFD1 is inactive, RA-IOC-1 input to MFD2 is inactive, RA-IOC-1 input to PFD1 is inactive, RA-IOC-1 input to PFD2 is inactive. Suspect the IOC, or wiring. | NULL | IC2A | IAPS IOC 2A | AIR,TAXI | 22 | 12 | FAILED/WIRING | Fault |  | 19812 | SWK | 2D24 | CRJ900 | 15070 | N806SK | 11/5/2020 | N | 200702016 | 0 | 0 | NULL | NULL | NULL | **** CAT II RVSM Downgraded **** D: While hand flying with FD and a select VS of 2000 ft/min, FD gave an un commanded pitch up indication. Canceled FD and continued. Deferred Flight director, reference MEL 22-10-2a mx action complied with. Authorized by | Nov 05, 2020 Station: SGU--**** CAT II RVSM Downgraded **** Deferred Flight director, reference MEL 22-10-2a mx action complied with. Authorized by mx control. Nov 06, 2020 Station: SLC--Removed and replaced Elevator servo see camp 21791978-1 for tro | 36055.0979 | 22736 | Maint | 2212 | SGU | 22 | 12
55051 | 15070 | Integrated Avionics Processor System (IAPS) | IAPS IOC 2A | 44141.8819 | 2020-11-06 | NO RA-IOC-1 BUS OUTPUT | At least 2 of the following are occurring; RA-IOC-1 input to MFD1 is inactive, RA-IOC-1 input to MFD2 is inactive, RA-IOC-1 input to PFD1 is inactive, RA-IOC-1 input to PFD2 is inactive. Suspect the IOC, or wiring. | NULL | IC2A | IAPS IOC 2A | AIR,TAXI | 22 | 12 | FAILED/WIRING | Fault |  | 18612 | SWK | 2D24 | CRJ900 | 15070 | N806SK | 11/5/2020 | Y | 200702014 | 0 | 1 | NULL | NULL | NULL | **** CAT II - RVSM downgraded **** D: While climbing in VS mode autopilot disconnected and autopilot disconnect aural warning continued after press AP disc on yoke and FCP. Deselected DCU 1 and 2 to turn off aural warning. Red AP flashes continuously on P | Nov 05, 2020 Station: SGU--**** CAT II - RVSM downgraded **** Deferred Auto pilot system reference MEL 22-10-1, mx action complied with. Authorized by mx control. Nov 06, 2020 Station: SLC--Removed and replaced FCP. See camp 21791978-1 for troublesho | 36055.0979 | 22736 | Maint | 2214 | SGU | 22 | 14
55051 | 15070 | Integrated Avionics Processor System (IAPS) | IAPS IOC 2A | 44141.8819 | 2020-11-06 | NO RA-IOC-1 BUS OUTPUT | At least 2 of the following are occurring; RA-IOC-1 input to MFD1 is inactive, RA-IOC-1 input to MFD2 is inactive, RA-IOC-1 input to PFD1 is inactive, RA-IOC-1 input to PFD2 is inactive. Suspect the IOC, or wiring. | NULL | IC2A | IAPS IOC 2A | AIR,TAXI | 22 | 12 | FAILED/WIRING | Fault |  | 19812 | SWK | 2D24 | CRJ900 | 15070 | N806SK | 11/5/2020 | N | 200702016 | 0 | 0 | NULL | NULL | NULL | **** CAT II RVSM Downgraded **** D: While hand flying with FD and a select VS of 2000 ft/min, FD gave an un commanded pitch up indication. Canceled FD and continued. Deferred Flight director, reference MEL 22-10-2a mx action complied with. Authorized by | Nov 05, 2020 Station: SGU--**** CAT II RVSM Downgraded **** Deferred Flight director, reference MEL 22-10-2a mx action complied with. Authorized by mx control. Nov 06, 2020 Station: SLC--Removed and replaced Elevator servo see camp 21791978-1 for tro | 36055.0979 | 22736 | Maint | 2212 | SGU | 22 | 12
56662 | 15070 | Integrated Avionics Processor System (IAPS) | IAPS IOC 2A | 44141.8243 | 2020-11-06 | NO RA-IOC-1 BUS OUTPUT | At least 2 of the following are occurring; RA-IOC-1 input to MFD1 is inactive, RA-IOC-1 input to MFD2 is inactive, RA-IOC-1 input to PFD1 is inactive, RA-IOC-1 input to PFD2 is inactive. Suspect the IOC, or wiring. | NULL | IC2A | IAPS IOC 2A | AIR,TAXI | 22 | 12 | FAILED/WIRING | Fault |  | 18612 | SWK | 2D24 | CRJ900 | 15070 | N806SK | 11/5/2020 | Y | 200702014 | 0 | 1 | NULL | NULL | NULL | **** CAT II - RVSM downgraded **** D: While climbing in VS mode autopilot disconnected and autopilot disconnect aural warning continued after press AP disc on yoke and FCP. Deselected DCU 1 and 2 to turn off aural warning. Red AP flashes continuously on P | Nov 05, 2020 Station: SGU--**** CAT II - RVSM downgraded **** Deferred Auto pilot system reference MEL 22-10-1, mx action complied with. Authorized by mx control. Nov 06, 2020 Station: SLC--Removed and replaced FCP. See camp 21791978-1 for troublesho | 36055.0979 | 22736 | Maint | 2214 | SGU | 22 | 14
56662 | 15070 | Integrated Avionics Processor System (IAPS) | IAPS IOC 2A | 44141.8243 | 2020-11-06 | NO RA-IOC-1 BUS OUTPUT | At least 2 of the following are occurring; RA-IOC-1 input to MFD1 is inactive, RA-IOC-1 input to MFD2 is inactive, RA-IOC-1 input to PFD1 is inactive, RA-IOC-1 input to PFD2 is inactive. Suspect the IOC, or wiring. | NULL | IC2A | IAPS IOC 2A | AIR,TAXI | 22 | 12 | FAILED/WIRING | Fault |  | 19812 | SWK | 2D24 | CRJ900 | 15070 | N806SK | 11/5/2020 | N | 200702016 | 0 | 0 | NULL | NULL | NULL | **** CAT II RVSM Downgraded **** D: While hand flying with FD and a select VS of 2000 ft/min, FD gave an un commanded pitch up indication. Canceled FD and continued. Deferred Flight director, reference MEL 22-10-2a mx action complied with. Authorized by | Nov 05, 2020 Station: SGU--**** CAT II RVSM Downgraded **** Deferred Flight director, reference MEL 22-10-2a mx action complied with. Authorized by mx control. Nov 06, 2020 Station: SLC--Removed and replaced Elevator servo see camp 21791978-1 for tro | 36055.0979 | 22736 | Maint | 2212 | SGU | 22 | 12
56713 | 15070 | Integrated Avionics Processor System (IAPS) | IAPS IOC 2A | 44141.8167 | 2020-11-06 | NO RA-IOC-1 BUS OUTPUT | At least 2 of the following are occurring; RA-IOC-1 input to MFD1 is inactive, RA-IOC-1 input to MFD2 is inactive, RA-IOC-1 input to PFD1 is inactive, RA-IOC-1 input to PFD2 is inactive. Suspect the IOC, or wiring. | NULL | IC2A | IAPS IOC 2A | AIR,TAXI | 22 | 12 | FAILED/WIRING | Fault |  | 18612 | SWK | 2D24 | CRJ900 | 15070 | N806SK | 11/5/2020 | Y | 200702014 | 0 | 1 | NULL | NULL | NULL | **** CAT II - RVSM downgraded **** D: While climbing in VS mode autopilot disconnected and autopilot disconnect aural warning continued after press AP disc on yoke and FCP. Deselected DCU 1 and 2 to turn off aural warning. Red AP flashes continuously on P | Nov 05, 2020 Station: SGU--**** CAT II - RVSM downgraded **** Deferred Auto pilot system reference MEL 22-10-1, mx action complied with. Authorized by mx control. Nov 06, 2020 Station: SLC--Removed and replaced FCP. See camp 21791978-1 for troublesho | 36055.0979 | 22736 | Maint | 2214 | SGU | 22 | 14
56713 | 15070 | Integrated Avionics Processor System (IAPS) | IAPS IOC 2A | 44141.8167 | 2020-11-06 | NO RA-IOC-1 BUS OUTPUT | At least 2 of the following are occurring; RA-IOC-1 input to MFD1 is inactive, RA-IOC-1 input to MFD2 is inactive, RA-IOC-1 input to PFD1 is inactive, RA-IOC-1 input to PFD2 is inactive. Suspect the IOC, or wiring. | NULL | IC2A | IAPS IOC 2A | AIR,TAXI | 22 | 12 | FAILED/WIRING | Fault |  | 19812 | SWK | 2D24 | CRJ900 | 15070 | N806SK | 11/5/2020 | N | 200702016 | 0 | 0 | NULL | NULL | NULL | **** CAT II RVSM Downgraded **** D: While hand flying with FD and a select VS of 2000 ft/min, FD gave an un commanded pitch up indication. Canceled FD and continued. Deferred Flight director, reference MEL 22-10-2a mx action complied with. Authorized by | Nov 05, 2020 Station: SGU--**** CAT II RVSM Downgraded **** Deferred Flight director, reference MEL 22-10-2a mx action complied with. Authorized by mx control. Nov 06, 2020 Station: SLC--Removed and replaced Elevator servo see camp 21791978-1 for tro | 36055.0979 | 22736 | Maint | 2212 | SGU | 22 | 12
57298 | 15070 | Integrated Avionics Processor System (IAPS) | IAPS IOC 2A | 44141.7847 | 2020-11-06 | NO RA-IOC-1 BUS OUTPUT | At least 2 of the following are occurring; RA-IOC-1 input to MFD1 is inactive, RA-IOC-1 input to MFD2 is inactive, RA-IOC-1 input to PFD1 is inactive, RA-IOC-1 input to PFD2 is inactive. Suspect the IOC, or wiring. | NULL | IC2A | IAPS IOC 2A | AIR,TAXI | 22 | 12 | FAILED/WIRING | Fault |  | 18612 | SWK | 2D24 | CRJ900 | 15070 | N806SK | 11/5/2020 | Y | 200702014 | 0 | 1 | NULL | NULL | NULL | **** CAT II - RVSM downgraded **** D: While climbing in VS mode autopilot disconnected and autopilot disconnect aural warning continued after press AP disc on yoke and FCP. Deselected DCU 1 and 2 to turn off aural warning. Red AP flashes continuously on P | Nov 05, 2020 Station: SGU--**** CAT II - RVSM downgraded **** Deferred Auto pilot system reference MEL 22-10-1, mx action complied with. Authorized by mx control. Nov 06, 2020 Station: SLC--Removed and replaced FCP. See camp 21791978-1 for troublesho | 36055.0979 | 22736 | Maint | 2214 | SGU | 22 | 14
57298 | 15070 | Integrated Avionics Processor System (IAPS) | IAPS IOC 2A | 44141.7847 | 2020-11-06 | NO RA-IOC-1 BUS OUTPUT | At least 2 of the following are occurring; RA-IOC-1 input to MFD1 is inactive, RA-IOC-1 input to MFD2 is inactive, RA-IOC-1 input to PFD1 is inactive, RA-IOC-1 input to PFD2 is inactive. Suspect the IOC, or wiring. | NULL | IC2A | IAPS IOC 2A | AIR,TAXI | 22 | 12 | FAILED/WIRING | Fault |  | 19812 | SWK | 2D24 | CRJ900 | 15070 | N806SK | 11/5/2020 | N | 200702016 | 0 | 0 | NULL | NULL | NULL | **** CAT II RVSM Downgraded **** D: While hand flying with FD and a select VS of 2000 ft/min, FD gave an un commanded pitch up indication. Canceled FD and continued. Deferred Flight director, reference MEL 22-10-2a mx action complied with. Authorized by | Nov 05, 2020 Station: SGU--**** CAT II RVSM Downgraded **** Deferred Flight director, reference MEL 22-10-2a mx action complied with. Authorized by mx control. Nov 06, 2020 Station: SLC--Removed and replaced Elevator servo see camp 21791978-1 for tro | 36055.0979 | 22736 | Maint | 2212 | SGU | 22 | 12
59141 | 15070 | Integrated Avionics Processor System (IAPS) | IAPS IOC 2A | 44141.7458 | 2020-11-06 | NO RA-IOC-1 BUS OUTPUT | At least 2 of the following are occurring; RA-IOC-1 input to MFD1 is inactive, RA-IOC-1 input to MFD2 is inactive, RA-IOC-1 input to PFD1 is inactive, RA-IOC-1 input to PFD2 is inactive. Suspect the IOC, or wiring. | NULL | IC2A | IAPS IOC 2A | AIR,TAXI | 22 | 12 | FAILED/WIRING | Fault |  | 18612 | SWK | 2D24 | CRJ900 | 15070 | N806SK | 11/5/2020 | Y | 200702014 | 0 | 1 | NULL | NULL | NULL | **** CAT II - RVSM downgraded **** D: While climbing in VS mode autopilot disconnected and autopilot disconnect aural warning continued after press AP disc on yoke and FCP. Deselected DCU 1 and 2 to turn off aural warning. Red AP flashes continuously on P | Nov 05, 2020 Station: SGU--**** CAT II - RVSM downgraded **** Deferred Auto pilot system reference MEL 22-10-1, mx action complied with. Authorized by mx control. Nov 06, 2020 Station: SLC--Removed and replaced FCP. See camp 21791978-1 for troublesho | 36055.0979 | 22736 | Maint | 2214 | SGU | 22 | 14
59141 | 15070 | Integrated Avionics Processor System (IAPS) | IAPS IOC 2A | 44141.7458 | 2020-11-06 | NO RA-IOC-1 BUS OUTPUT | At least 2 of the following are occurring; RA-IOC-1 input to MFD1 is inactive, RA-IOC-1 input to MFD2 is inactive, RA-IOC-1 input to PFD1 is inactive, RA-IOC-1 input to PFD2 is inactive. Suspect the IOC, or wiring. | NULL | IC2A | IAPS IOC 2A | AIR,TAXI | 22 | 12 | FAILED/WIRING | Fault |  | 19812 | SWK | 2D24 | CRJ900 | 15070 | N806SK | 11/5/2020 | N | 200702016 | 0 | 0 | NULL | NULL | NULL | **** CAT II RVSM Downgraded **** D: While hand flying with FD and a select VS of 2000 ft/min, FD gave an un commanded pitch up indication. Canceled FD and continued. Deferred Flight director, reference MEL 22-10-2a mx action complied with. Authorized by | Nov 05, 2020 Station: SGU--**** CAT II RVSM Downgraded **** Deferred Flight director, reference MEL 22-10-2a mx action complied with. Authorized by mx control. Nov 06, 2020 Station: SLC--Removed and replaced Elevator servo see camp 21791978-1 for tro | 36055.0979 | 22736 | Maint | 2212 | SGU | 22 | 12
83288 | 15070 | Integrated Avionics Processor System (IAPS) | IAPS IOC 2B | 44140.8806 | 2020-11-05 | INPUT BUS ERROR | Error reported by IOC internally concerning its input busses. IOC may likely be okay and not the faulty LRU. This is set by MUX UART OR STATUS ERROR. For additional information in determining where a problem may be occurring look at the 353 labels captured with the fault to determine the input bus that is creating the abnormal condition. | NULL | IC2B | IAPS IOC 2B | AIR,TAXI | 22 | 12 | LRU OK/INFO | Service |  | 18612 | SWK | 2D24 | CRJ900 | 15070 | N806SK | 11/5/2020 | Y | 200702014 | 0 | 1 | NULL | NULL | NULL | **** CAT II - RVSM downgraded **** D: While climbing in VS mode autopilot disconnected and autopilot disconnect aural warning continued after press AP disc on yoke and FCP. Deselected DCU 1 and 2 to turn off aural warning. Red AP flashes continuously on P | Nov 05, 2020 Station: SGU--**** CAT II - RVSM downgraded **** Deferred Auto pilot system reference MEL 22-10-1, mx action complied with. Authorized by mx control. Nov 06, 2020 Station: SLC--Removed and replaced FCP. See camp 21791978-1 for troublesho | 36055.0979 | 22736 | Maint | 2214 | SGU | 22 | 14
83288 | 15070 | Integrated Avionics Processor System (IAPS) | IAPS IOC 2B | 44140.8806 | 2020-11-05 | INPUT BUS ERROR | Error reported by IOC internally concerning its input busses. IOC may likely be okay and not the faulty LRU. This is set by MUX UART OR STATUS ERROR. For additional information in determining where a problem may be occurring look at the 353 labels captured with the fault to determine the input bus that is creating the abnormal condition. | NULL | IC2B | IAPS IOC 2B | AIR,TAXI | 22 | 12 | LRU OK/INFO | Service |  | 19812 | SWK | 2D24 | CRJ900 | 15070 | N806SK | 11/5/2020 | N | 200702016 | 0 | 0 | NULL | NULL | NULL | **** CAT II RVSM Downgraded **** D: While hand flying with FD and a select VS of 2000 ft/min, FD gave an un commanded pitch up indication. Canceled FD and continued. Deferred Flight director, reference MEL 22-10-2a mx action complied with. Authorized by | Nov 05, 2020 Station: SGU--**** CAT II RVSM Downgraded **** Deferred Flight director, reference MEL 22-10-2a mx action complied with. Authorized by mx control. Nov 06, 2020 Station: SLC--Removed and replaced Elevator servo see camp 21791978-1 for tro | 36055.0979 | 22736 | Maint | 2212 | SGU | 22 | 12
83307 | 15070 | Integrated Avionics Processor System (IAPS) | IAPS IOC 2A | 44140.8806 | 2020-11-05 | INPUT BUS ERROR | Error reported by IOC internally concerning its input busses. IOC may likely be okay and not the faulty LRU. This is set by MUX UART OR STATUS ERROR. For additional information in determining where a problem may be occurring look at the 353 labels captured with the fault to determine the input bus that is creating the abnormal condition. | NULL | IC2A | IAPS IOC 2A | AIR,TAXI | 22 | 12 | LRU OK/INFO | Service |  | 18612 | SWK | 2D24 | CRJ900 | 15070 | N806SK | 11/5/2020 | Y | 200702014 | 0 | 1 | NULL | NULL | NULL | **** CAT II - RVSM downgraded **** D: While climbing in VS mode autopilot disconnected and autopilot disconnect aural warning continued after press AP disc on yoke and FCP. Deselected DCU 1 and 2 to turn off aural warning. Red AP flashes continuously on P | Nov 05, 2020 Station: SGU--**** CAT II - RVSM downgraded **** Deferred Auto pilot system reference MEL 22-10-1, mx action complied with. Authorized by mx control. Nov 06, 2020 Station: SLC--Removed and replaced FCP. See camp 21791978-1 for troublesho | 36055.0979 | 22736 | Maint | 2214 | SGU | 22 | 14
83307 | 15070 | Integrated Avionics Processor System (IAPS) | IAPS IOC 2A | 44140.8806 | 2020-11-05 | INPUT BUS ERROR | Error reported by IOC internally concerning its input busses. IOC may likely be okay and not the faulty LRU. This is set by MUX UART OR STATUS ERROR. For additional information in determining where a problem may be occurring look at the 353 labels captured with the fault to determine the input bus that is creating the abnormal condition. | NULL | IC2A | IAPS IOC 2A | AIR,TAXI | 22 | 12 | LRU OK/INFO | Service |  | 19812 | SWK | 2D24 | CRJ900 | 15070 | N806SK | 11/5/2020 | N | 200702016 | 0 | 0 | NULL | NULL | NULL | **** CAT II RVSM Downgraded **** D: While hand flying with FD and a select VS of 2000 ft/min, FD gave an un commanded pitch up indication. Canceled FD and continued. Deferred Flight director, reference MEL 22-10-2a mx action complied with. Authorized by | Nov 05, 2020 Station: SGU--**** CAT II RVSM Downgraded **** Deferred Flight director, reference MEL 22-10-2a mx action complied with. Authorized by mx control. Nov 06, 2020 Station: SLC--Removed and replaced Elevator servo see camp 21791978-1 for tro | 36055.0979 | 22736 | Maint | 2212 | SGU | 22 | 12
87136 | 15070 | AUTOMATIC FLT CONTROL | FCC 1 | 44140.784 | 2020-11-05 | FCS DIAG CODE=AP DIS | When fault is a (AP DISENGAGE CODE) detailed information can be found by analyzing the associated text for each bit set in label 351. Detailed information may be found in the aircraft flipchart, or under ADVANCED DIAGNOSTIC pages in MDC. | NULL | FCC1 | FCC 1 | AIR,TAXI | 22 | 11 | LRU OK/INFO | Fault |  | 18612 | SWK | 2D24 | CRJ900 | 15070 | N806SK | 11/5/2020 | Y | 200702014 | 0 | 1 | NULL | NULL | NULL | **** CAT II - RVSM downgraded **** D: While climbing in VS mode autopilot disconnected and autopilot disconnect aural warning continued after press AP disc on yoke and FCP. Deselected DCU 1 and 2 to turn off aural warning. Red AP flashes continuously on P | Nov 05, 2020 Station: SGU--**** CAT II - RVSM downgraded **** Deferred Auto pilot system reference MEL 22-10-1, mx action complied with. Authorized by mx control. Nov 06, 2020 Station: SLC--Removed and replaced FCP. See camp 21791978-1 for troublesho | 36055.0979 | 22736 | Maint | 2214 | SGU | 22 | 14
87136 | 15070 | AUTOMATIC FLT CONTROL | FCC 1 | 44140.784 | 2020-11-05 | FCS DIAG CODE=AP DIS | When fault is a (AP DISENGAGE CODE) detailed information can be found by analyzing the associated text for each bit set in label 351. Detailed information may be found in the aircraft flipchart, or under ADVANCED DIAGNOSTIC pages in MDC. | NULL | FCC1 | FCC 1 | AIR,TAXI | 22 | 11 | LRU OK/INFO | Fault |  | 19812 | SWK | 2D24 | CRJ900 | 15070 | N806SK | 11/5/2020 | N | 200702016 | 0 | 0 | NULL | NULL | NULL | **** CAT II RVSM Downgraded **** D: While hand flying with FD and a select VS of 2000 ft/min, FD gave an un commanded pitch up indication. Canceled FD and continued. Deferred Flight director, reference MEL 22-10-2a mx action complied with. Authorized by | Nov 05, 2020 Station: SGU--**** CAT II RVSM Downgraded **** Deferred Flight director, reference MEL 22-10-2a mx action complied with. Authorized by mx control. Nov 06, 2020 Station: SLC--Removed and replaced Elevator servo see camp 21791978-1 for tro | 36055.0979 | 22736 | Maint | 2212 | SGU | 22 | 12
113239 | 15070 | Integrated Avionics Processor System (IAPS) | IAPS IOC 2A | 44139.9201 | 2020-11-04 | INPUT BUS ERROR | Error reported by IOC internally concerning its input busses. IOC may likely be okay and not the faulty LRU. This is set by MUX UART OR STATUS ERROR. For additional information in determining where a problem may be occurring look at the 353 labels captured with the fault to determine the input bus that is creating the abnormal condition. | NULL | IC2A | IAPS IOC 2A | AIR,TAXI | 22 | 12 | LRU OK/INFO | Service |  | 18612 | SWK | 2D24 | CRJ900 | 15070 | N806SK | 11/5/2020 | Y | 200702014 | 0 | 1 | NULL | NULL | NULL | **** CAT II - RVSM downgraded **** D: While climbing in VS mode autopilot disconnected and autopilot disconnect aural warning continued after press AP disc on yoke and FCP. Deselected DCU 1 and 2 to turn off aural warning. Red AP flashes continuously on P | Nov 05, 2020 Station: SGU--**** CAT II - RVSM downgraded **** Deferred Auto pilot system reference MEL 22-10-1, mx action complied with. Authorized by mx control. Nov 06, 2020 Station: SLC--Removed and replaced FCP. See camp 21791978-1 for troublesho | 36055.0979 | 22736 | Maint | 2214 | SGU | 22 | 14
113239 | 15070 | Integrated Avionics Processor System (IAPS) | IAPS IOC 2A | 44139.9201 | 2020-11-04 | INPUT BUS ERROR | Error reported by IOC internally concerning its input busses. IOC may likely be okay and not the faulty LRU. This is set by MUX UART OR STATUS ERROR. For additional information in determining where a problem may be occurring look at the 353 labels captured with the fault to determine the input bus that is creating the abnormal condition. | NULL | IC2A | IAPS IOC 2A | AIR,TAXI | 22 | 12 | LRU OK/INFO | Service |  | 19812 | SWK | 2D24 | CRJ900 | 15070 | N806SK | 11/5/2020 | N | 200702016 | 0 | 0 | NULL | NULL | NULL | **** CAT II RVSM Downgraded **** D: While hand flying with FD and a select VS of 2000 ft/min, FD gave an un commanded pitch up indication. Canceled FD and continued. Deferred Flight director, reference MEL 22-10-2a mx action complied with. Authorized by | Nov 05, 2020 Station: SGU--**** CAT II RVSM Downgraded **** Deferred Flight director, reference MEL 22-10-2a mx action complied with. Authorized by mx control. Nov 06, 2020 Station: SLC--Removed and replaced Elevator servo see camp 21791978-1 for tro | 36055.0979 | 22736 | Maint | 2212 | SGU | 22 | 12
113242 | 15070 | Integrated Avionics Processor System (IAPS) | IAPS IOC 2B | 44139.9201 | 2020-11-04 | INPUT BUS ERROR | Error reported by IOC internally concerning its input busses. IOC may likely be okay and not the faulty LRU. This is set by MUX UART OR STATUS ERROR. For additional information in determining where a problem may be occurring look at the 353 labels captured with the fault to determine the input bus that is creating the abnormal condition. | NULL | IC2B | IAPS IOC 2B | AIR,TAXI | 22 | 12 | LRU OK/INFO | Service |  | 18612 | SWK | 2D24 | CRJ900 | 15070 | N806SK | 11/5/2020 | Y | 200702014 | 0 | 1 | NULL | NULL | NULL | **** CAT II - RVSM downgraded **** D: While climbing in VS mode autopilot disconnected and autopilot disconnect aural warning continued after press AP disc on yoke and FCP. Deselected DCU 1 and 2 to turn off aural warning. Red AP flashes continuously on P | Nov 05, 2020 Station: SGU--**** CAT II - RVSM downgraded **** Deferred Auto pilot system reference MEL 22-10-1, mx action complied with. Authorized by mx control. Nov 06, 2020 Station: SLC--Removed and replaced FCP. See camp 21791978-1 for troublesho | 36055.0979 | 22736 | Maint | 2214 | SGU | 22 | 14
113242 | 15070 | Integrated Avionics Processor System (IAPS) | IAPS IOC 2B | 44139.9201 | 2020-11-04 | INPUT BUS ERROR | Error reported by IOC internally concerning its input busses. IOC may likely be okay and not the faulty LRU. This is set by MUX UART OR STATUS ERROR. For additional information in determining where a problem may be occurring look at the 353 labels captured with the fault to determine the input bus that is creating the abnormal condition. | NULL | IC2B | IAPS IOC 2B | AIR,TAXI | 22 | 12 | LRU OK/INFO | Service |  | 19812 | SWK | 2D24 | CRJ900 | 15070 | N806SK | 11/5/2020 | N | 200702016 | 0 | 0 | NULL | NULL | NULL | **** CAT II RVSM Downgraded **** D: While hand flying with FD and a select VS of 2000 ft/min, FD gave an un commanded pitch up indication. Canceled FD and continued. Deferred Flight director, reference MEL 22-10-2a mx action complied with. Authorized by | Nov 05, 2020 Station: SGU--**** CAT II RVSM Downgraded **** Deferred Flight director, reference MEL 22-10-2a mx action complied with. Authorized by mx control. Nov 06, 2020 Station: SLC--Removed and replaced Elevator servo see camp 21791978-1 for tro | 36055.0979 | 22736 | Maint | 2212 | SGU | 22 | 12
39553 | 15070 | Stall Protection System (SPS) | STICK PUSHER | 2020-11-07 13:57 | 2020-11-07 | PUSHER FAIL CHA | SPC channel A is receiving the <<Pusher fail>> discrete output from the stick pusher and channel B is not receiving it. | Stall fail | STPU | STICK PUSHER | AIR,TAXI,GND | 27 | 35 | FAILED/WIRING | Fault |  | 21953 | SWK | 2D24 | CRJ900 | 15070 | N806SK | 11/7/2020 | Y | 21800422 | 0 | 0 | NULL | NULL | NULL | Stall fail caution message after takeoff. Came on at same time as rt and lt fadec 2 fault messages | No message on ground. Troubleshot ref FIM 27-35-00, performed functional test ref AMM 27-35-01, no defects noted at this time. | 36060.5646 | 22740 | Pilot | 2735 | MSP | 27 | 35
39553 | 15070 | Stall Protection System (SPS) | STICK PUSHER | 2020-11-07 13:57 | 2020-11-07 | PUSHER FAIL CHA | SPC channel A is receiving the <<Pusher fail>> discrete output from the stick pusher and channel B is not receiving it. | Stall fail | STPU | STICK PUSHER | AIR,TAXI,GND | 27 | 35 | FAILED/WIRING | Fault |  | 26927 | SWK | 2D24 | CRJ900 | 15070 | N806SK | 11/8/2020 | Y | 21805004 | 0 | 0 | NULL | NULL | NULL | Stall test did not observe the pusher activation and a STALL FAIL caution message. | prior to mx arrival flight crew depowered and repowered aircraft - after power on, ahrs initializing, and isi aligning stall test was performed- ops checked good at this time ref amm 27-35-01. | 36064.848 | 22743 | Pilot | 2735 | MSP | 27 | 35
39553 | 15070 | Stall Protection System (SPS) | STICK PUSHER | 2020-11-07 13:57 | 2020-11-07 | PUSHER FAIL CHA | SPC channel A is receiving the <<Pusher fail>> discrete output from the stick pusher and channel B is not receiving it. | Stall fail | STPU | STICK PUSHER | AIR,TAXI,GND | 27 | 35 | FAILED/WIRING | Fault |  | 27816 | SWK | 2D24 | CRJ900 | 15070 | N806SK | 11/8/2020 | Y | 21805937 | 0 | 1 | NULL | NULL | NULL | INTERMITTENT STALL FAIL CAUTION IN CRUISE FLIGHT. | Removed and replaced Stall protection computer per AMM 27-35-01 and performed ops check per AMM 27-35-01. Ops check good at this time. | 36064.848 | 22743 | Pilot | 2735 | SAT | 27 | 35
39788 | 15070 | Stall Protection System (SPS) | SPC | 2020-11-07 13:35 | 2020-11-07 | PIT FAILED PUSHER OUTPUT | The pusher discrete output loopback test failed on SPC Channel A or B during Pilot Initiated Tests. | Stall Fail | SPS | SPC | GND | 27 | 35 | FAILED/WIRING | Fault |  | 21953 | SWK | 2D24 | CRJ900 | 15070 | N806SK | 11/7/2020 | Y | 21800422 | 0 | 0 | NULL | NULL | NULL | Stall fail caution message after takeoff. Came on at same time as rt and lt fadec 2 fault messages | No message on ground. Troubleshot ref FIM 27-35-00, performed functional test ref AMM 27-35-01, no defects noted at this time. | 36060.5646 | 22740 | Pilot | 2735 | MSP | 27 | 35
39788 | 15070 | Stall Protection System (SPS) | SPC | 2020-11-07 13:35 | 2020-11-07 | PIT FAILED PUSHER OUTPUT | The pusher discrete output loopback test failed on SPC Channel A or B during Pilot Initiated Tests. | Stall Fail | SPS | SPC | GND | 27 | 35 | FAILED/WIRING | Fault |  | 26927 | SWK | 2D24 | CRJ900 | 15070 | N806SK | 11/8/2020 | Y | 21805004 | 0 | 0 | NULL | NULL | NULL | Stall test did not observe the pusher activation and a STALL FAIL caution message. | prior to mx arrival flight crew depowered and repowered aircraft - after power on, ahrs initializing, and isi aligning stall test was performed- ops checked good at this time ref amm 27-35-01. | 36064.848 | 22743 | Pilot | 2735 | MSP | 27 | 35
39788 | 15070 | Stall Protection System (SPS) | SPC | 2020-11-07 13:35 | 2020-11-07 | PIT FAILED PUSHER OUTPUT | The pusher discrete output loopback test failed on SPC Channel A or B during Pilot Initiated Tests. | Stall Fail | SPS | SPC | GND | 27 | 35 | FAILED/WIRING | Fault |  | 27816 | SWK | 2D24 | CRJ900 | 15070 | N806SK | 11/8/2020 | Y | 21805937 | 0 | 1 | NULL | NULL | NULL | INTERMITTENT STALL FAIL CAUTION IN CRUISE FLIGHT. | Removed and replaced Stall protection computer per AMM 27-35-01 and performed ops check per AMM 27-35-01. Ops check good at this time. | 36064.848 | 22743 | Pilot | 2735 | SAT | 27 | 35
39790 | 15070 | Stall Protection System (SPS) | STICK PUSHER | 2020-11-07 13:35 | 2020-11-07 | PIT FAILED PUSH SIGNAL | Pusher push discrete output from the stick pusher is inconsistent with the command issued by the SPC during Pilot Initiated Tests. May be caused by AP/SP Disc switch being depressed too early during PIT sequence. | Stall Fail | STPU | STICK PUSHER | GND | 27 | 35 | FAILED/WIRING | Fault |  | 21953 | SWK | 2D24 | CRJ900 | 15070 | N806SK | 11/7/2020 | Y | 21800422 | 0 | 0 | NULL | NULL | NULL | Stall fail caution message after takeoff. Came on at same time as rt and lt fadec 2 fault messages | No message on ground. Troubleshot ref FIM 27-35-00, performed functional test ref AMM 27-35-01, no defects noted at this time. | 36060.5646 | 22740 | Pilot | 2735 | MSP | 27 | 35
39790 | 15070 | Stall Protection System (SPS) | STICK PUSHER | 2020-11-07 13:35 | 2020-11-07 | PIT FAILED PUSH SIGNAL | Pusher push discrete output from the stick pusher is inconsistent with the command issued by the SPC during Pilot Initiated Tests. May be caused by AP/SP Disc switch being depressed too early during PIT sequence. | Stall Fail | STPU | STICK PUSHER | GND | 27 | 35 | FAILED/WIRING | Fault |  | 26927 | SWK | 2D24 | CRJ900 | 15070 | N806SK | 11/8/2020 | Y | 21805004 | 0 | 0 | NULL | NULL | NULL | Stall test did not observe the pusher activation and a STALL FAIL caution message. | prior to mx arrival flight crew depowered and repowered aircraft - after power on, ahrs initializing, and isi aligning stall test was performed- ops checked good at this time ref amm 27-35-01. | 36064.848 | 22743 | Pilot | 2735 | MSP | 27 | 35
39790 | 15070 | Stall Protection System (SPS) | STICK PUSHER | 2020-11-07 13:35 | 2020-11-07 | PIT FAILED PUSH SIGNAL | Pusher push discrete output from the stick pusher is inconsistent with the command issued by the SPC during Pilot Initiated Tests. May be caused by AP/SP Disc switch being depressed too early during PIT sequence. | Stall Fail | STPU | STICK PUSHER | GND | 27 | 35 | FAILED/WIRING | Fault |  | 27816 | SWK | 2D24 | CRJ900 | 15070 | N806SK | 11/8/2020 | Y | 21805937 | 0 | 1 | NULL | NULL | NULL | INTERMITTENT STALL FAIL CAUTION IN CRUISE FLIGHT. | Removed and replaced Stall protection computer per AMM 27-35-01 and performed ops check per AMM 27-35-01. Ops check good at this time. | 36064.848 | 22743 | Pilot | 2735 | SAT | 27 | 35
40681 | 15070 | Stall Protection System (SPS) | STICK PUSHER | 2020-11-07 12:34 | 2020-11-07 | INTERNAL FAULT/NO POWER | SPC is receiving the &lt;&lt;Pusher fail&gt;&gt; discrete output from the stick pusher. May be caused by an internal failure or one of the STALL PTCT switches is selected off or pusher CB is open. | Stall fail | STPU | STICK PUSHER | AIR | 27 | 35 | FAILED/WIRING | Fault |  | 21953 | SWK | 2D24 | CRJ900 | 15070 | N806SK | 11/7/2020 | Y | 21800422 | 0 | 0 | NULL | NULL | NULL | Stall fail caution message after takeoff. Came on at same time as rt and lt fadec 2 fault messages | No message on ground. Troubleshot ref FIM 27-35-00, performed functional test ref AMM 27-35-01, no defects noted at this time. | 36060.5646 | 22740 | Pilot | 2735 | MSP | 27 | 35
40681 | 15070 | Stall Protection System (SPS) | STICK PUSHER | 2020-11-07 12:34 | 2020-11-07 | INTERNAL FAULT/NO POWER | SPC is receiving the &lt;&lt;Pusher fail&gt;&gt; discrete output from the stick pusher. May be caused by an internal failure or one of the STALL PTCT switches is selected off or pusher CB is open. | Stall fail | STPU | STICK PUSHER | AIR | 27 | 35 | FAILED/WIRING | Fault |  | 26927 | SWK | 2D24 | CRJ900 | 15070 | N806SK | 11/8/2020 | Y | 21805004 | 0 | 0 | NULL | NULL | NULL | Stall test did not observe the pusher activation and a STALL FAIL caution message. | prior to mx arrival flight crew depowered and repowered aircraft - after power on, ahrs initializing, and isi aligning stall test was performed- ops checked good at this time ref amm 27-35-01. | 36064.848 | 22743 | Pilot | 2735 | MSP | 27 | 35
40681 | 15070 | Stall Protection System (SPS) | STICK PUSHER | 2020-11-07 12:34 | 2020-11-07 | INTERNAL FAULT/NO POWER | SPC is receiving the &lt;&lt;Pusher fail&gt;&gt; discrete output from the stick pusher. May be caused by an internal failure or one of the STALL PTCT switches is selected off or pusher CB is open. | Stall fail | STPU | STICK PUSHER | AIR | 27 | 35 | FAILED/WIRING | Fault |  | 27816 | SWK | 2D24 | CRJ900 | 15070 | N806SK | 11/8/2020 | Y | 21805937 | 0 | 1 | NULL | NULL | NULL | INTERMITTENT STALL FAIL CAUTION IN CRUISE FLIGHT. | Removed and replaced Stall protection computer per AMM 27-35-01 and performed ops check per AMM 27-35-01. Ops check good at this time. | 36064.848 | 22743 | Pilot | 2735 | SAT | 27 | 35
41136 | 15070 | Stall Protection System (SPS) | SPC | 2020-11-07 12:25 | 2020-11-07 | XTALK ARINC BUS | No ARINC bus input from opposite channel. | Stall fail | SPS | SPC | AIR,TAXI | 27 | 35 | FAILED/WIRING | Fault |  | 21953 | SWK | 2D24 | CRJ900 | 15070 | N806SK | 11/7/2020 | Y | 21800422 | 0 | 0 | NULL | NULL | NULL | Stall fail caution message after takeoff. Came on at same time as rt and lt fadec 2 fault messages | No message on ground. Troubleshot ref FIM 27-35-00, performed functional test ref AMM 27-35-01, no defects noted at this time. | 36060.5646 | 22740 | Pilot | 2735 | MSP | 27 | 35
41136 | 15070 | Stall Protection System (SPS) | SPC | 2020-11-07 12:25 | 2020-11-07 | XTALK ARINC BUS | No ARINC bus input from opposite channel. | Stall fail | SPS | SPC | AIR,TAXI | 27 | 35 | FAILED/WIRING | Fault |  | 26927 | SWK | 2D24 | CRJ900 | 15070 | N806SK | 11/8/2020 | Y | 21805004 | 0 | 0 | NULL | NULL | NULL | Stall test did not observe the pusher activation and a STALL FAIL caution message. | prior to mx arrival flight crew depowered and repowered aircraft - after power on, ahrs initializing, and isi aligning stall test was performed- ops checked good at this time ref amm 27-35-01. | 36064.848 | 22743 | Pilot | 2735 | MSP | 27 | 35
41136 | 15070 | Stall Protection System (SPS) | SPC | 2020-11-07 12:25 | 2020-11-07 | XTALK ARINC BUS | No ARINC bus input from opposite channel. | Stall fail | SPS | SPC | AIR,TAXI | 27 | 35 | FAILED/WIRING | Fault |  | 27816 | SWK | 2D24 | CRJ900 | 15070 | N806SK | 11/8/2020 | Y | 21805937 | 0 | 1 | NULL | NULL | NULL | INTERMITTENT STALL FAIL CAUTION IN CRUISE FLIGHT. | Removed and replaced Stall protection computer per AMM 27-35-01 and performed ops check per AMM 27-35-01. Ops check good at this time. | 36064.848 | 22743 | Pilot | 2735 | SAT | 27 | 35
41148 | 15070 | Stall Protection System (SPS) | STICK PUSHER | 2020-11-07 12:23 | 2020-11-07 | INTERNAL FAULT/NO POWER | SPC is receiving the &lt;&lt;Pusher fail&gt;&gt; discrete output from the stick pusher. May be caused by an internal failure or one of the STALL PTCT switches is selected off or pusher CB is open. | Stall fail | STPU | STICK PUSHER | AIR | 27 | 35 | FAILED/WIRING | Fault |  | 21953 | SWK | 2D24 | CRJ900 | 15070 | N806SK | 11/7/2020 | Y | 21800422 | 0 | 0 | NULL | NULL | NULL | Stall fail caution message after takeoff. Came on at same time as rt and lt fadec 2 fault messages | No message on ground. Troubleshot ref FIM 27-35-00, performed functional test ref AMM 27-35-01, no defects noted at this time. | 36060.5646 | 22740 | Pilot | 2735 | MSP | 27 | 35
41148 | 15070 | Stall Protection System (SPS) | STICK PUSHER | 2020-11-07 12:23 | 2020-11-07 | INTERNAL FAULT/NO POWER | SPC is receiving the &lt;&lt;Pusher fail&gt;&gt; discrete output from the stick pusher. May be caused by an internal failure or one of the STALL PTCT switches is selected off or pusher CB is open. | Stall fail | STPU | STICK PUSHER | AIR | 27 | 35 | FAILED/WIRING | Fault |  | 26927 | SWK | 2D24 | CRJ900 | 15070 | N806SK | 11/8/2020 | Y | 21805004 | 0 | 0 | NULL | NULL | NULL | Stall test did not observe the pusher activation and a STALL FAIL caution message. | prior to mx arrival flight crew depowered and repowered aircraft - after power on, ahrs initializing, and isi aligning stall test was performed- ops checked good at this time ref amm 27-35-01. | 36064.848 | 22743 | Pilot | 2735 | MSP | 27 | 35
41148 | 15070 | Stall Protection System (SPS) | STICK PUSHER | 2020-11-07 12:23 | 2020-11-07 | INTERNAL FAULT/NO POWER | SPC is receiving the &lt;&lt;Pusher fail&gt;&gt; discrete output from the stick pusher. May be caused by an internal failure or one of the STALL PTCT switches is selected off or pusher CB is open. | Stall fail | STPU | STICK PUSHER | AIR | 27 | 35 | FAILED/WIRING | Fault |  | 27816 | SWK | 2D24 | CRJ900 | 15070 | N806SK | 11/8/2020 | Y | 21805937 | 0 | 1 | NULL | NULL | NULL | INTERMITTENT STALL FAIL CAUTION IN CRUISE FLIGHT. | Removed and replaced Stall protection computer per AMM 27-35-01 and performed ops check per AMM 27-35-01. Ops check good at this time. | 36064.848 | 22743 | Pilot | 2735 | SAT | 27 | 35
41171 | 15070 | Stall Protection System (SPS) | STICK PUSHER | 2020-11-07 12:10 | 2020-11-07 | PUSHER FAIL CHB | SPC channel B is receiving the &lt;&lt;Pusher fail&gt;&gt; discrete output from the stick pusher and channel A is not receiving it. | Stall fail | STPU | STICK PUSHER | AIR,TAXI,GND | 27 | 35 | FAILED/WIRING | Fault |  | 21953 | SWK | 2D24 | CRJ900 | 15070 | N806SK | 11/7/2020 | Y | 21800422 | 0 | 0 | NULL | NULL | NULL | Stall fail caution message after takeoff. Came on at same time as rt and lt fadec 2 fault messages | No message on ground. Troubleshot ref FIM 27-35-00, performed functional test ref AMM 27-35-01, no defects noted at this time. | 36060.5646 | 22740 | Pilot | 2735 | MSP | 27 | 35
41171 | 15070 | Stall Protection System (SPS) | STICK PUSHER | 2020-11-07 12:10 | 2020-11-07 | PUSHER FAIL CHB | SPC channel B is receiving the &lt;&lt;Pusher fail&gt;&gt; discrete output from the stick pusher and channel A is not receiving it. | Stall fail | STPU | STICK PUSHER | AIR,TAXI,GND | 27 | 35 | FAILED/WIRING | Fault |  | 26927 | SWK | 2D24 | CRJ900 | 15070 | N806SK | 11/8/2020 | Y | 21805004 | 0 | 0 | NULL | NULL | NULL | Stall test did not observe the pusher activation and a STALL FAIL caution message. | prior to mx arrival flight crew depowered and repowered aircraft - after power on, ahrs initializing, and isi aligning stall test was performed- ops checked good at this time ref amm 27-35-01. | 36064.848 | 22743 | Pilot | 2735 | MSP | 27 | 35
41171 | 15070 | Stall Protection System (SPS) | STICK PUSHER | 2020-11-07 12:10 | 2020-11-07 | PUSHER FAIL CHB | SPC channel B is receiving the &lt;&lt;Pusher fail&gt;&gt; discrete output from the stick pusher and channel A is not receiving it. | Stall fail | STPU | STICK PUSHER | AIR,TAXI,GND | 27 | 35 | FAILED/WIRING | Fault |  | 27816 | SWK | 2D24 | CRJ900 | 15070 | N806SK | 11/8/2020 | Y | 21805937 | 0 | 1 | NULL | NULL | NULL | INTERMITTENT STALL FAIL CAUTION IN CRUISE FLIGHT. | Removed and replaced Stall protection computer per AMM 27-35-01 and performed ops check per AMM 27-35-01. Ops check good at this time. | 36064.848 | 22743 | Pilot | 2735 | SAT | 27 | 35
41355 | 15070 | Stall Protection System (SPS) | SPC | 2020-11-07 12:06 | 2020-11-07 | NO SPCA-1 BUS TO IOC | IOCs are not receiving SPC channel A. | Stall fail | SPS | SPC | AIR | 27 | 35 | FAILED/WIRING | Fault |  | 21953 | SWK | 2D24 | CRJ900 | 15070 | N806SK | 11/7/2020 | Y | 21800422 | 0 | 0 | NULL | NULL | NULL | Stall fail caution message after takeoff. Came on at same time as rt and lt fadec 2 fault messages | No message on ground. Troubleshot ref FIM 27-35-00, performed functional test ref AMM 27-35-01, no defects noted at this time. | 36060.5646 | 22740 | Pilot | 2735 | MSP | 27 | 35
41355 | 15070 | Stall Protection System (SPS) | SPC | 2020-11-07 12:06 | 2020-11-07 | NO SPCA-1 BUS TO IOC | IOCs are not receiving SPC channel A. | Stall fail | SPS | SPC | AIR | 27 | 35 | FAILED/WIRING | Fault |  | 26927 | SWK | 2D24 | CRJ900 | 15070 | N806SK | 11/8/2020 | Y | 21805004 | 0 | 0 | NULL | NULL | NULL | Stall test did not observe the pusher activation and a STALL FAIL caution message. | prior to mx arrival flight crew depowered and repowered aircraft - after power on, ahrs initializing, and isi aligning stall test was performed- ops checked good at this time ref amm 27-35-01. | 36064.848 | 22743 | Pilot | 2735 | MSP | 27 | 35
41355 | 15070 | Stall Protection System (SPS) | SPC | 2020-11-07 12:06 | 2020-11-07 | NO SPCA-1 BUS TO IOC | IOCs are not receiving SPC channel A. | Stall fail | SPS | SPC | AIR | 27 | 35 | FAILED/WIRING | Fault |  | 27816 | SWK | 2D24 | CRJ900 | 15070 | N806SK | 11/8/2020 | Y | 21805937 | 0 | 1 | NULL | NULL | NULL | INTERMITTENT STALL FAIL CAUTION IN CRUISE FLIGHT. | Removed and replaced Stall protection computer per AMM 27-35-01 and performed ops check per AMM 27-35-01. Ops check good at this time. | 36064.848 | 22743 | Pilot | 2735 | SAT | 27 | 35
83220 | 15070 | Stall Protection System (SPS) | STICK PUSHER | 2020-11-09 02:56 | 2020-11-09 | INTERNAL FAULT/NO POWER | SPC is receiving the &lt;&lt;Pusher fail&gt;&gt; discrete output from the stick pusher. May be caused by an internal failure or one of the STALL PTCT switches is selected off or pusher CB is open. | Stall fail | STPU | STICK PUSHER | AIR | 27 | 35 | FAILED/WIRING | Fault |  | 26927 | SWK | 2D24 | CRJ900 | 15070 | N806SK | 11/8/2020 | Y | 21805004 | 0 | 0 | NULL | NULL | NULL | Stall test did not observe the pusher activation and a STALL FAIL caution message. | prior to mx arrival flight crew depowered and repowered aircraft - after power on, ahrs initializing, and isi aligning stall test was performed- ops checked good at this time ref amm 27-35-01. | 36064.848 | 22743 | Pilot | 2735 | MSP | 27 | 35
83220 | 15070 | Stall Protection System (SPS) | STICK PUSHER | 2020-11-09 02:56 | 2020-11-09 | INTERNAL FAULT/NO POWER | SPC is receiving the &lt;&lt;Pusher fail&gt;&gt; discrete output from the stick pusher. May be caused by an internal failure or one of the STALL PTCT switches is selected off or pusher CB is open. | Stall fail | STPU | STICK PUSHER | AIR | 27 | 35 | FAILED/WIRING | Fault |  | 27816 | SWK | 2D24 | CRJ900 | 15070 | N806SK | 11/8/2020 | Y | 21805937 | 0 | 1 | NULL | NULL | NULL | INTERMITTENT STALL FAIL CAUTION IN CRUISE FLIGHT. | Removed and replaced Stall protection computer per AMM 27-35-01 and performed ops check per AMM 27-35-01. Ops check good at this time. | 36064.848 | 22743 | Pilot | 2735 | SAT | 27 | 35
83623 | 15070 | Stall Protection System (SPS) | STICK PUSHER | 2020-11-09 02:52 | 2020-11-09 | INTERNAL FAULT/NO POWER | SPC is receiving the &lt;&lt;Pusher fail&gt;&gt; discrete output from the stick pusher. May be caused by an internal failure or one of the STALL PTCT switches is selected off or pusher CB is open. | Stall fail | STPU | STICK PUSHER | AIR | 27 | 35 | FAILED/WIRING | Fault |  | 26927 | SWK | 2D24 | CRJ900 | 15070 | N806SK | 11/8/2020 | Y | 21805004 | 0 | 0 | NULL | NULL | NULL | Stall test did not observe the pusher activation and a STALL FAIL caution message. | prior to mx arrival flight crew depowered and repowered aircraft - after power on, ahrs initializing, and isi aligning stall test was performed- ops checked good at this time ref amm 27-35-01. | 36064.848 | 22743 | Pilot | 2735 | MSP | 27 | 35
83623 | 15070 | Stall Protection System (SPS) | STICK PUSHER | 2020-11-09 02:52 | 2020-11-09 | INTERNAL FAULT/NO POWER | SPC is receiving the &lt;&lt;Pusher fail&gt;&gt; discrete output from the stick pusher. May be caused by an internal failure or one of the STALL PTCT switches is selected off or pusher CB is open. | Stall fail | STPU | STICK PUSHER | AIR | 27 | 35 | FAILED/WIRING | Fault |  | 27816 | SWK | 2D24 | CRJ900 | 15070 | N806SK | 11/8/2020 | Y | 21805937 | 0 | 1 | NULL | NULL | NULL | INTERMITTENT STALL FAIL CAUTION IN CRUISE FLIGHT. | Removed and replaced Stall protection computer per AMM 27-35-01 and performed ops check per AMM 27-35-01. Ops check good at this time. | 36064.848 | 22743 | Pilot | 2735 | SAT | 27 | 35
83982 | 15070 | Stall Protection System (SPS) | STICK PUSHER | 2020-11-09 02:10 | 2020-11-09 | INTERNAL FAULT/NO POWER | SPC is receiving the &lt;&lt;Pusher fail&gt;&gt; discrete output from the stick pusher. May be caused by an internal failure or one of the STALL PTCT switches is selected off or pusher CB is open. | Stall fail | STPU | STICK PUSHER | AIR | 27 | 35 | FAILED/WIRING | Fault |  | 26927 | SWK | 2D24 | CRJ900 | 15070 | N806SK | 11/8/2020 | Y | 21805004 | 0 | 0 | NULL | NULL | NULL | Stall test did not observe the pusher activation and a STALL FAIL caution message. | prior to mx arrival flight crew depowered and repowered aircraft - after power on, ahrs initializing, and isi aligning stall test was performed- ops checked good at this time ref amm 27-35-01. | 36064.848 | 22743 | Pilot | 2735 | MSP | 27 | 35
83982 | 15070 | Stall Protection System (SPS) | STICK PUSHER | 2020-11-09 02:10 | 2020-11-09 | INTERNAL FAULT/NO POWER | SPC is receiving the &lt;&lt;Pusher fail&gt;&gt; discrete output from the stick pusher. May be caused by an internal failure or one of the STALL PTCT switches is selected off or pusher CB is open. | Stall fail | STPU | STICK PUSHER | AIR | 27 | 35 | FAILED/WIRING | Fault |  | 27816 | SWK | 2D24 | CRJ900 | 15070 | N806SK | 11/8/2020 | Y | 21805937 | 0 | 1 | NULL | NULL | NULL | INTERMITTENT STALL FAIL CAUTION IN CRUISE FLIGHT. | Removed and replaced Stall protection computer per AMM 27-35-01 and performed ops check per AMM 27-35-01. Ops check good at this time. | 36064.848 | 22743 | Pilot | 2735 | SAT | 27 | 35
85452 | 15070 | Stall Protection System (SPS) | SPC | 2020-11-09 01:24 | 2020-11-09 | NO SPCA-1 BUS TO IOC | IOCs are not receiving SPC channel A. | Stall fail | SPS | SPC | AIR | 27 | 35 | FAILED/WIRING | Fault |  | 26927 | SWK | 2D24 | CRJ900 | 15070 | N806SK | 11/8/2020 | Y | 21805004 | 0 | 0 | NULL | NULL | NULL | Stall test did not observe the pusher activation and a STALL FAIL caution message. | prior to mx arrival flight crew depowered and repowered aircraft - after power on, ahrs initializing, and isi aligning stall test was performed- ops checked good at this time ref amm 27-35-01. | 36064.848 | 22743 | Pilot | 2735 | MSP | 27 | 35
85452 | 15070 | Stall Protection System (SPS) | SPC | 2020-11-09 01:24 | 2020-11-09 | NO SPCA-1 BUS TO IOC | IOCs are not receiving SPC channel A. | Stall fail | SPS | SPC | AIR | 27 | 35 | FAILED/WIRING | Fault |  | 27816 | SWK | 2D24 | CRJ900 | 15070 | N806SK | 11/8/2020 | Y | 21805937 | 0 | 1 | NULL | NULL | NULL | INTERMITTENT STALL FAIL CAUTION IN CRUISE FLIGHT. | Removed and replaced Stall protection computer per AMM 27-35-01 and performed ops check per AMM 27-35-01. Ops check good at this time. | 36064.848 | 22743 | Pilot | 2735 | SAT | 27 | 35
2728 | 15070 | NAVIGATION LIGHTS | REAR PRIM NAV LT | 44154.0264 | 2020-11-19 | BULB FAILED/OPEN CIRCUIT | An open circuit has been detected. Either the Navigation light has failed or the wire is open. | NULL | PNLRR | REAR PRIM NAV LT | NEVER | 33 | 42 | FAILED/WIRING | Fault |  | 13797 | SWK | 2D24 | CRJ900 | 15070 | N806SK | 11/18/2020 | Y | 21857227 | 0 | 0 | SERVICE 900 | NON ROUTINE | NULL | Primary Tail NAV light is inop. | Removed and replaced primary tail nav light bulb in reference with AMM 33-42-09. Ops check good at this time | 36120.4149 | 22785 | Maint | 3343 | MKE | 33 | 43
2910 | 15070 | NAVIGATION LIGHTS | REAR PRIM NAV LT | 44154.0146 | 2020-11-19 | BULB FAILED/OPEN CIRCUIT | An open circuit has been detected. Either the Navigation light has failed or the wire is open. | NULL | PNLRR | REAR PRIM NAV LT | NEVER | 33 | 42 | FAILED/WIRING | Fault |  | 13797 | SWK | 2D24 | CRJ900 | 15070 | N806SK | 11/18/2020 | Y | 21857227 | 0 | 0 | SERVICE 900 | NON ROUTINE | NULL | Primary Tail NAV light is inop. | Removed and replaced primary tail nav light bulb in reference with AMM 33-42-09. Ops check good at this time | 36120.4149 | 22785 | Maint | 3343 | MKE | 33 | 43
2980 | 15070 | NAVIGATION LIGHTS | REAR PRIM NAV LT | 44153.9944 | 2020-11-18 | BULB FAILED/OPEN CIRCUIT | An open circuit has been detected. Either the Navigation light has failed or the wire is open. | NULL | PNLRR | REAR PRIM NAV LT | NEVER | 33 | 42 | FAILED/WIRING | Fault |  | 13797 | SWK | 2D24 | CRJ900 | 15070 | N806SK | 11/18/2020 | Y | 21857227 | 0 | 0 | SERVICE 900 | NON ROUTINE | NULL | Primary Tail NAV light is inop. | Removed and replaced primary tail nav light bulb in reference with AMM 33-42-09. Ops check good at this time | 36120.4149 | 22785 | Maint | 3343 | MKE | 33 | 43
5079 | 15070 | NAVIGATION LIGHTS | REAR PRIM NAV LT | 44153.9243 | 2020-11-18 | BULB FAILED/OPEN CIRCUIT | An open circuit has been detected. Either the Navigation light has failed or the wire is open. | NULL | PNLRR | REAR PRIM NAV LT | NEVER | 33 | 42 | FAILED/WIRING | Fault |  | 13797 | SWK | 2D24 | CRJ900 | 15070 | N806SK | 11/18/2020 | Y | 21857227 | 0 | 0 | SERVICE 900 | NON ROUTINE | NULL | Primary Tail NAV light is inop. | Removed and replaced primary tail nav light bulb in reference with AMM 33-42-09. Ops check good at this time | 36120.4149 | 22785 | Maint | 3343 | MKE | 33 | 43
7561 | 15070 | NAVIGATION LIGHTS | REAR PRIM NAV LT | 44153.9056 | 2020-11-18 | BULB FAILED/OPEN CIRCUIT | An open circuit has been detected. Either the Navigation light has failed or the wire is open. | NULL | PNLRR | REAR PRIM NAV LT | NEVER | 33 | 42 | FAILED/WIRING | Fault |  | 13797 | SWK | 2D24 | CRJ900 | 15070 | N806SK | 11/18/2020 | Y | 21857227 | 0 | 0 | SERVICE 900 | NON ROUTINE | NULL | Primary Tail NAV light is inop. | Removed and replaced primary tail nav light bulb in reference with AMM 33-42-09. Ops check good at this time | 36120.4149 | 22785 | Maint | 3343 | MKE | 33 | 43
9374 | 15070 | NAVIGATION LIGHTS | REAR PRIM NAV LT | 44153.8333 | 2020-11-18 | BULB FAILED/OPEN CIRCUIT | An open circuit has been detected. Either the Navigation light has failed or the wire is open. | NULL | PNLRR | REAR PRIM NAV LT | NEVER | 33 | 42 | FAILED/WIRING | Fault |  | 13797 | SWK | 2D24 | CRJ900 | 15070 | N806SK | 11/18/2020 | Y | 21857227 | 0 | 0 | SERVICE 900 | NON ROUTINE | NULL | Primary Tail NAV light is inop. | Removed and replaced primary tail nav light bulb in reference with AMM 33-42-09. Ops check good at this time | 36120.4149 | 22785 | Maint | 3343 | MKE | 33 | 43
11423 | 15070 | NAVIGATION LIGHTS | REAR PRIM NAV LT | 44153.8125 | 2020-11-18 | BULB FAILED/OPEN CIRCUIT | An open circuit has been detected. Either the Navigation light has failed or the wire is open. | NULL | PNLRR | REAR PRIM NAV LT | NEVER | 33 | 42 | FAILED/WIRING | Fault |  | 13797 | SWK | 2D24 | CRJ900 | 15070 | N806SK | 11/18/2020 | Y | 21857227 | 0 | 0 | SERVICE 900 | NON ROUTINE | NULL | Primary Tail NAV light is inop. | Removed and replaced primary tail nav light bulb in reference with AMM 33-42-09. Ops check good at this time | 36120.4149 | 22785 | Maint | 3343 | MKE | 33 | 43
13588 | 15070 | NAVIGATION LIGHTS | REAR PRIM NAV LT | 44153.7806 | 2020-11-18 | BULB FAILED/OPEN CIRCUIT | An open circuit has been detected. Either the Navigation light has failed or the wire is open. | NULL | PNLRR | REAR PRIM NAV LT | NEVER | 33 | 42 | FAILED/WIRING | Fault |  | 13797 | SWK | 2D24 | CRJ900 | 15070 | N806SK | 11/18/2020 | Y | 21857227 | 0 | 0 | SERVICE 900 | NON ROUTINE | NULL | Primary Tail NAV light is inop. | Removed and replaced primary tail nav light bulb in reference with AMM 33-42-09. Ops check good at this time | 36120.4149 | 22785 | Maint | 3343 | MKE | 33 | 43
30207 | 15070 | NAVIGATION LIGHTS | REAR PRIM NAV LT | 44153.1097 | 2020-11-18 | BULB FAILED/OPEN CIRCUIT | An open circuit has been detected. Either the Navigation light has failed or the wire is open. | NULL | PNLRR | REAR PRIM NAV LT | NEVER | 33 | 42 | FAILED/WIRING | Fault |  | 13797 | SWK | 2D24 | CRJ900 | 15070 | N806SK | 11/18/2020 | Y | 21857227 | 0 | 0 | SERVICE 900 | NON ROUTINE | NULL | Primary Tail NAV light is inop. | Removed and replaced primary tail nav light bulb in reference with AMM 33-42-09. Ops check good at this time | 36120.4149 | 22785 | Maint | 3343 | MKE | 33 | 43
33146 | 15070 | NAVIGATION LIGHTS | REAR PRIM NAV LT | 44153.1257 | 2020-11-18 | BULB FAILED/OPEN CIRCUIT | An open circuit has been detected. Either the Navigation light has failed or the wire is open. | NULL | PNLRR | REAR PRIM NAV LT | NEVER | 33 | 42 | FAILED/WIRING | Fault |  | 13797 | SWK | 2D24 | CRJ900 | 15070 | N806SK | 11/18/2020 | Y | 21857227 | 0 | 0 | SERVICE 900 | NON ROUTINE | NULL | Primary Tail NAV light is inop. | Removed and replaced primary tail nav light bulb in reference with AMM 33-42-09. Ops check good at this time | 36120.4149 | 22785 | Maint | 3343 | MKE | 33 | 43
36496 | 15070 | NAVIGATION LIGHTS | REAR PRIM NAV LT | 44153.0778 | 2020-11-18 | BULB FAILED/OPEN CIRCUIT | An open circuit has been detected. Either the Navigation light has failed or the wire is open. | NULL | PNLRR | REAR PRIM NAV LT | NEVER | 33 | 42 | FAILED/WIRING | Fault |  | 13797 | SWK | 2D24 | CRJ900 | 15070 | N806SK | 11/18/2020 | Y | 21857227 | 0 | 0 | SERVICE 900 | NON ROUTINE | NULL | Primary Tail NAV light is inop. | Removed and replaced primary tail nav light bulb in reference with AMM 33-42-09. Ops check good at this time | 36120.4149 | 22785 | Maint | 3343 | MKE | 33 | 43
38900 | 15070 | NAVIGATION LIGHTS | REAR PRIM NAV LT | 44152.9528 | 2020-11-17 | BULB FAILED/OPEN CIRCUIT | An open circuit has been detected. Either the Navigation light has failed or the wire is open. | NULL | PNLRR | REAR PRIM NAV LT | NEVER | 33 | 42 | FAILED/WIRING | Fault |  | 13797 | SWK | 2D24 | CRJ900 | 15070 | N806SK | 11/18/2020 | Y | 21857227 | 0 | 0 | SERVICE 900 | NON ROUTINE | NULL | Primary Tail NAV light is inop. | Removed and replaced primary tail nav light bulb in reference with AMM 33-42-09. Ops check good at this time | 36120.4149 | 22785 | Maint | 3343 | MKE | 33 | 43
40925 | 15070 | NAVIGATION LIGHTS | REAR PRIM NAV LT | 44152.966 | 2020-11-17 | BULB FAILED/OPEN CIRCUIT | An open circuit has been detected. Either the Navigation light has failed or the wire is open. | NULL | PNLRR | REAR PRIM NAV LT | NEVER | 33 | 42 | FAILED/WIRING | Fault |  | 13797 | SWK | 2D24 | CRJ900 | 15070 | N806SK | 11/18/2020 | Y | 21857227 | 0 | 0 | SERVICE 900 | NON ROUTINE | NULL | Primary Tail NAV light is inop. | Removed and replaced primary tail nav light bulb in reference with AMM 33-42-09. Ops check good at this time | 36120.4149 | 22785 | Maint | 3343 | MKE | 33 | 43
43790 | 15070 | NAVIGATION LIGHTS | REAR PRIM NAV LT | 44152.9208 | 2020-11-17 | BULB FAILED/OPEN CIRCUIT | An open circuit has been detected. Either the Navigation light has failed or the wire is open. | NULL | PNLRR | REAR PRIM NAV LT | NEVER | 33 | 42 | FAILED/WIRING | Fault |  | 13797 | SWK | 2D24 | CRJ900 | 15070 | N806SK | 11/18/2020 | Y | 21857227 | 0 | 0 | SERVICE 900 | NON ROUTINE | NULL | Primary Tail NAV light is inop. | Removed and replaced primary tail nav light bulb in reference with AMM 33-42-09. Ops check good at this time | 36120.4149 | 22785 | Maint | 3343 | MKE | 33 | 43
48255 | 15070 | NAVIGATION LIGHTS | REAR PRIM NAV LT | 44152.7799 | 2020-11-17 | BULB FAILED/OPEN CIRCUIT | An open circuit has been detected. Either the Navigation light has failed or the wire is open. | NULL | PNLRR | REAR PRIM NAV LT | NEVER | 33 | 42 | FAILED/WIRING | Fault |  | 13797 | SWK | 2D24 | CRJ900 | 15070 | N806SK | 11/18/2020 | Y | 21857227 | 0 | 0 | SERVICE 900 | NON ROUTINE | NULL | Primary Tail NAV light is inop. | Removed and replaced primary tail nav light bulb in reference with AMM 33-42-09. Ops check good at this time | 36120.4149 | 22785 | Maint | 3343 | MKE | 33 | 43
48285 | 15070 | NAVIGATION LIGHTS | REAR PRIM NAV LT | 44152.7764 | 2020-11-17 | BULB FAILED/OPEN CIRCUIT | An open circuit has been detected. Either the Navigation light has failed or the wire is open. | NULL | PNLRR | REAR PRIM NAV LT | NEVER | 33 | 42 | FAILED/WIRING | Fault |  | 13797 | SWK | 2D24 | CRJ900 | 15070 | N806SK | 11/18/2020 | Y | 21857227 | 0 | 0 | SERVICE 900 | NON ROUTINE | NULL | Primary Tail NAV light is inop. | Removed and replaced primary tail nav light bulb in reference with AMM 33-42-09. Ops check good at this time | 36120.4149 | 22785 | Maint | 3343 | MKE | 33 | 43
48478 | 15070 | NAVIGATION LIGHTS | REAR PRIM NAV LT | 44152.7444 | 2020-11-17 | BULB FAILED/OPEN CIRCUIT | An open circuit has been detected. Either the Navigation light has failed or the wire is open. | NULL | PNLRR | REAR PRIM NAV LT | NEVER | 33 | 42 | FAILED/WIRING | Fault |  | 13797 | SWK | 2D24 | CRJ900 | 15070 | N806SK | 11/18/2020 | Y | 21857227 | 0 | 0 | SERVICE 900 | NON ROUTINE | NULL | Primary Tail NAV light is inop. | Removed and replaced primary tail nav light bulb in reference with AMM 33-42-09. Ops check good at this time | 36120.4149 | 22785 | Maint | 3343 | MKE | 33 | 43
55808 | 15070 | NAVIGATION LIGHTS | REAR PRIM NAV LT | 44152.6014 | 2020-11-17 | BULB FAILED/OPEN CIRCUIT | An open circuit has been detected. Either the Navigation light has failed or the wire is open. | NULL | PNLRR | REAR PRIM NAV LT | NEVER | 33 | 42 | FAILED/WIRING | Fault |  | 13797 | SWK | 2D24 | CRJ900 | 15070 | N806SK | 11/18/2020 | Y | 21857227 | 0 | 0 | SERVICE 900 | NON ROUTINE | NULL | Primary Tail NAV light is inop. | Removed and replaced primary tail nav light bulb in reference with AMM 33-42-09. Ops check good at this time | 36120.4149 | 22785 | Maint | 3343 | MKE | 33 | 43
61517 | 15070 | NAVIGATION LIGHTS | REAR PRIM NAV LT | 44152.1847 | 2020-11-17 | BULB FAILED/OPEN CIRCUIT | An open circuit has been detected. Either the Navigation light has failed or the wire is open. | NULL | PNLRR | REAR PRIM NAV LT | NEVER | 33 | 42 | FAILED/WIRING | Fault |  | 13797 | SWK | 2D24 | CRJ900 | 15070 | N806SK | 11/18/2020 | Y | 21857227 | 0 | 0 | SERVICE 900 | NON ROUTINE | NULL | Primary Tail NAV light is inop. | Removed and replaced primary tail nav light bulb in reference with AMM 33-42-09. Ops check good at this time | 36120.4149 | 22785 | Maint | 3343 | MKE | 33 | 43
62074 | 15070 | NAVIGATION LIGHTS | REAR PRIM NAV LT | 44152.1583 | 2020-11-17 | BULB FAILED/OPEN CIRCUIT | An open circuit has been detected. Either the Navigation light has failed or the wire is open. | NULL | PNLRR | REAR PRIM NAV LT | NEVER | 33 | 42 | FAILED/WIRING | Fault |  | 13797 | SWK | 2D24 | CRJ900 | 15070 | N806SK | 11/18/2020 | Y | 21857227 | 0 | 0 | SERVICE 900 | NON ROUTINE | NULL | Primary Tail NAV light is inop. | Removed and replaced primary tail nav light bulb in reference with AMM 33-42-09. Ops check good at this time | 36120.4149 | 22785 | Maint | 3343 | MKE | 33 | 43
75524 | 15070 | NAVIGATION LIGHTS | REAR PRIM NAV LT | 44151.925 | 2020-11-16 | BULB FAILED/OPEN CIRCUIT | An open circuit has been detected. Either the Navigation light has failed or the wire is open. | NULL | PNLRR | REAR PRIM NAV LT | NEVER | 33 | 42 | FAILED/WIRING | Fault |  | 13797 | SWK | 2D24 | CRJ900 | 15070 | N806SK | 11/18/2020 | Y | 21857227 | 0 | 0 | SERVICE 900 | NON ROUTINE | NULL | Primary Tail NAV light is inop. | Removed and replaced primary tail nav light bulb in reference with AMM 33-42-09. Ops check good at this time | 36120.4149 | 22785 | Maint | 3343 | MKE | 33 | 43
76447 | 15070 | NAVIGATION LIGHTS | REAR PRIM NAV LT | 44151.9042 | 2020-11-16 | BULB FAILED/OPEN CIRCUIT | An open circuit has been detected. Either the Navigation light has failed or the wire is open. | NULL | PNLRR | REAR PRIM NAV LT | NEVER | 33 | 42 | FAILED/WIRING | Fault |  | 13797 | SWK | 2D24 | CRJ900 | 15070 | N806SK | 11/18/2020 | Y | 21857227 | 0 | 0 | SERVICE 900 | NON ROUTINE | NULL | Primary Tail NAV light is inop. | Removed and replaced primary tail nav light bulb in reference with AMM 33-42-09. Ops check good at this time | 36120.4149 | 22785 | Maint | 3343 | MKE | 33 | 43
79875 | 15070 | NAVIGATION LIGHTS | REAR PRIM NAV LT | 44151.8222 | 2020-11-16 | BULB FAILED/OPEN CIRCUIT | An open circuit has been detected. Either the Navigation light has failed or the wire is open. | NULL | PNLRR | REAR PRIM NAV LT | NEVER | 33 | 42 | FAILED/WIRING | Fault |  | 13797 | SWK | 2D24 | CRJ900 | 15070 | N806SK | 11/18/2020 | Y | 21857227 | 0 | 0 | SERVICE 900 | NON ROUTINE | NULL | Primary Tail NAV light is inop. | Removed and replaced primary tail nav light bulb in reference with AMM 33-42-09. Ops check good at this time | 36120.4149 | 22785 | Maint | 3343 | MKE | 33 | 43
80226 | 15070 | NAVIGATION LIGHTS | REAR PRIM NAV LT | 44151.8056 | 2020-11-16 | BULB FAILED/OPEN CIRCUIT | An open circuit has been detected. Either the Navigation light has failed or the wire is open. | NULL | PNLRR | REAR PRIM NAV LT | NEVER | 33 | 42 | FAILED/WIRING | Fault |  | 13797 | SWK | 2D24 | CRJ900 | 15070 | N806SK | 11/18/2020 | Y | 21857227 | 0 | 0 | SERVICE 900 | NON ROUTINE | NULL | Primary Tail NAV light is inop. | Removed and replaced primary tail nav light bulb in reference with AMM 33-42-09. Ops check good at this time | 36120.4149 | 22785 | Maint | 3343 | MKE | 33 | 43
80896 | 15070 | NAVIGATION LIGHTS | REAR PRIM NAV LT | 44140.9097 | 2020-11-05 | BULB FAILED/OPEN CIRCUIT | An open circuit has been detected. Either the Navigation light has failed or the wire is open. | NULL | PNLRR | REAR PRIM NAV LT | NEVER | 33 | 42 | FAILED/WIRING | Fault |  | 25873 | SWK | 2D24 | CRJ900 | 15070 | N806SK | 11/6/2020 | Y | 21793249 | 0 | 0 | SERVICE 900 | NON ROUTINE | NULL | Aft Primary Nav light is INOP. | Removed and replaced Aft Primary Nav light in reference to AMM 33-42-09. Ops check good. | 36059.6646 | 22739 | Maint | 3343 | SLC | 33 | 43
81061 | 15070 | NAVIGATION LIGHTS | REAR PRIM NAV LT | 44151.7333 | 2020-11-16 | BULB FAILED/OPEN CIRCUIT | An open circuit has been detected. Either the Navigation light has failed or the wire is open. | NULL | PNLRR | REAR PRIM NAV LT | NEVER | 33 | 42 | FAILED/WIRING | Fault |  | 13797 | SWK | 2D24 | CRJ900 | 15070 | N806SK | 11/18/2020 | Y | 21857227 | 0 | 0 | SERVICE 900 | NON ROUTINE | NULL | Primary Tail NAV light is inop. | Removed and replaced primary tail nav light bulb in reference with AMM 33-42-09. Ops check good at this time | 36120.4149 | 22785 | Maint | 3343 | MKE | 33 | 43
82751 | 15070 | NAVIGATION LIGHTS | REAR PRIM NAV LT | 44151.7194 | 2020-11-16 | BULB FAILED/OPEN CIRCUIT | An open circuit has been detected. Either the Navigation light has failed or the wire is open. | NULL | PNLRR | REAR PRIM NAV LT | NEVER | 33 | 42 | FAILED/WIRING | Fault |  | 13797 | SWK | 2D24 | CRJ900 | 15070 | N806SK | 11/18/2020 | Y | 21857227 | 0 | 0 | SERVICE 900 | NON ROUTINE | NULL | Primary Tail NAV light is inop. | Removed and replaced primary tail nav light bulb in reference with AMM 33-42-09. Ops check good at this time | 36120.4149 | 22785 | Maint | 3343 | MKE | 33 | 43
82808 | 15070 | NAVIGATION LIGHTS | REAR PRIM NAV LT | 44140.8958 | 2020-11-05 | BULB FAILED/OPEN CIRCUIT | An open circuit has been detected. Either the Navigation light has failed or the wire is open. | NULL | PNLRR | REAR PRIM NAV LT | NEVER | 33 | 42 | FAILED/WIRING | Fault |  | 25873 | SWK | 2D24 | CRJ900 | 15070 | N806SK | 11/6/2020 | Y | 21793249 | 0 | 0 | SERVICE 900 | NON ROUTINE | NULL | Aft Primary Nav light is INOP. | Removed and replaced Aft Primary Nav light in reference to AMM 33-42-09. Ops check good. | 36059.6646 | 22739 | Maint | 3343 | SLC | 33 | 43
84237 | 15070 | NAVIGATION LIGHTS | REAR PRIM NAV LT | 44151.6306 | 2020-11-16 | BULB FAILED/OPEN CIRCUIT | An open circuit has been detected. Either the Navigation light has failed or the wire is open. | NULL | PNLRR | REAR PRIM NAV LT | NEVER | 33 | 42 | FAILED/WIRING | Fault |  | 13797 | SWK | 2D24 | CRJ900 | 15070 | N806SK | 11/18/2020 | Y | 21857227 | 0 | 0 | SERVICE 900 | NON ROUTINE | NULL | Primary Tail NAV light is inop. | Removed and replaced primary tail nav light bulb in reference with AMM 33-42-09. Ops check good at this time | 36120.4149 | 22785 | Maint | 3343 | MKE | 33 | 43
84934 | 15070 | NAVIGATION LIGHTS | REAR PRIM NAV LT | 44140.8056 | 2020-11-05 | BULB FAILED/OPEN CIRCUIT | An open circuit has been detected. Either the Navigation light has failed or the wire is open. | NULL | PNLRR | REAR PRIM NAV LT | NEVER | 33 | 42 | FAILED/WIRING | Fault |  | 25873 | SWK | 2D24 | CRJ900 | 15070 | N806SK | 11/6/2020 | Y | 21793249 | 0 | 0 | SERVICE 900 | NON ROUTINE | NULL | Aft Primary Nav light is INOP. | Removed and replaced Aft Primary Nav light in reference to AMM 33-42-09. Ops check good. | 36059.6646 | 22739 | Maint | 3343 | SLC | 33 | 43
86026 | 15070 | NAVIGATION LIGHTS | REAR PRIM NAV LT | 44140.7903 | 2020-11-05 | BULB FAILED/OPEN CIRCUIT | An open circuit has been detected. Either the Navigation light has failed or the wire is open. | NULL | PNLRR | REAR PRIM NAV LT | NEVER | 33 | 42 | FAILED/WIRING | Fault |  | 25873 | SWK | 2D24 | CRJ900 | 15070 | N806SK | 11/6/2020 | Y | 21793249 | 0 | 0 | SERVICE 900 | NON ROUTINE | NULL | Aft Primary Nav light is INOP. | Removed and replaced Aft Primary Nav light in reference to AMM 33-42-09. Ops check good. | 36059.6646 | 22739 | Maint | 3343 | SLC | 33 | 43
89752 | 15070 | NAVIGATION LIGHTS | REAR PRIM NAV LT | 44151.6222 | 2020-11-16 | BULB FAILED/OPEN CIRCUIT | An open circuit has been detected. Either the Navigation light has failed or the wire is open. | NULL | PNLRR | REAR PRIM NAV LT | NEVER | 33 | 42 | FAILED/WIRING | Fault |  | 13797 | SWK | 2D24 | CRJ900 | 15070 | N806SK | 11/18/2020 | Y | 21857227 | 0 | 0 | SERVICE 900 | NON ROUTINE | NULL | Primary Tail NAV light is inop. | Removed and replaced primary tail nav light bulb in reference with AMM 33-42-09. Ops check good at this time | 36120.4149 | 22785 | Maint | 3343 | MKE | 33 | 43
90560 | 15070 | NAVIGATION LIGHTS | REAR PRIM NAV LT | 44151.5986 | 2020-11-16 | BULB FAILED/OPEN CIRCUIT | An open circuit has been detected. Either the Navigation light has failed or the wire is open. | NULL | PNLRR | REAR PRIM NAV LT | NEVER | 33 | 42 | FAILED/WIRING | Fault |  | 13797 | SWK | 2D24 | CRJ900 | 15070 | N806SK | 11/18/2020 | Y | 21857227 | 0 | 0 | SERVICE 900 | NON ROUTINE | NULL | Primary Tail NAV light is inop. | Removed and replaced primary tail nav light bulb in reference with AMM 33-42-09. Ops check good at this time | 36120.4149 | 22785 | Maint | 3343 | MKE | 33 | 43
92862 | 15070 | NAVIGATION LIGHTS | REAR PRIM NAV LT | 44151.1875 | 2020-11-16 | BULB FAILED/OPEN CIRCUIT | An open circuit has been detected. Either the Navigation light has failed or the wire is open. | NULL | PNLRR | REAR PRIM NAV LT | NEVER | 33 | 42 | FAILED/WIRING | Fault |  | 13797 | SWK | 2D24 | CRJ900 | 15070 | N806SK | 11/18/2020 | Y | 21857227 | 0 | 0 | SERVICE 900 | NON ROUTINE | NULL | Primary Tail NAV light is inop. | Removed and replaced primary tail nav light bulb in reference with AMM 33-42-09. Ops check good at this time | 36120.4149 | 22785 | Maint | 3343 | MKE | 33 | 43
94048 | 15070 | NAVIGATION LIGHTS | REAR PRIM NAV LT | 44151.1625 | 2020-11-16 | BULB FAILED/OPEN CIRCUIT | An open circuit has been detected. Either the Navigation light has failed or the wire is open. | NULL | PNLRR | REAR PRIM NAV LT | NEVER | 33 | 42 | FAILED/WIRING | Fault |  | 13797 | SWK | 2D24 | CRJ900 | 15070 | N806SK | 11/18/2020 | Y | 21857227 | 0 | 0 | SERVICE 900 | NON ROUTINE | NULL | Primary Tail NAV light is inop. | Removed and replaced primary tail nav light bulb in reference with AMM 33-42-09. Ops check good at this time | 36120.4149 | 22785 | Maint | 3343 | MKE | 33 | 43
97090 | 15070 | NAVIGATION LIGHTS | REAR PRIM NAV LT | 44154.0944 | 2020-11-19 | BULB FAILED/OPEN CIRCUIT | An open circuit has been detected. Either the Navigation light has failed or the wire is open. | NULL | PNLRR | REAR PRIM NAV LT | NEVER | 33 | 42 | FAILED/WIRING | Fault |  | 13797 | SWK | 2D24 | CRJ900 | 15070 | N806SK | 11/18/2020 | Y | 21857227 | 0 | 0 | SERVICE 900 | NON ROUTINE | NULL | Primary Tail NAV light is inop. | Removed and replaced primary tail nav light bulb in reference with AMM 33-42-09. Ops check good at this time | 36120.4149 | 22785 | Maint | 3343 | MKE | 33 | 43
98097 | 15070 | NAVIGATION LIGHTS | REAR PRIM NAV LT | 44154.1118 | 2020-11-19 | BULB FAILED/OPEN CIRCUIT | An open circuit has been detected. Either the Navigation light has failed or the wire is open. | NULL | PNLRR | REAR PRIM NAV LT | NEVER | 33 | 42 | FAILED/WIRING | Fault |  | 13797 | SWK | 2D24 | CRJ900 | 15070 | N806SK | 11/18/2020 | Y | 21857227 | 0 | 0 | SERVICE 900 | NON ROUTINE | NULL | Primary Tail NAV light is inop. | Removed and replaced primary tail nav light bulb in reference with AMM 33-42-09. Ops check good at this time | 36120.4149 | 22785 | Maint | 3343 | MKE | 33 | 43
110106 | 15070 | NAVIGATION LIGHTS | REAR PRIM NAV LT | 44139.9792 | 2020-11-04 | BULB FAILED/OPEN CIRCUIT | An open circuit has been detected. Either the Navigation light has failed or the wire is open. | NULL | PNLRR | REAR PRIM NAV LT | NEVER | 33 | 42 | FAILED/WIRING | Fault |  | 25873 | SWK | 2D24 | CRJ900 | 15070 | N806SK | 11/6/2020 | Y | 21793249 | 0 | 0 | SERVICE 900 | NON ROUTINE | NULL | Aft Primary Nav light is INOP. | Removed and replaced Aft Primary Nav light in reference to AMM 33-42-09. Ops check good. | 36059.6646 | 22739 | Maint | 3343 | SLC | 33 | 43
110276 | 15070 | NAVIGATION LIGHTS | REAR PRIM NAV LT | 44139.9694 | 2020-11-04 | BULB FAILED/OPEN CIRCUIT | An open circuit has been detected. Either the Navigation light has failed or the wire is open. | NULL | PNLRR | REAR PRIM NAV LT | NEVER | 33 | 42 | FAILED/WIRING | Fault |  | 25873 | SWK | 2D24 | CRJ900 | 15070 | N806SK | 11/6/2020 | Y | 21793249 | 0 | 0 | SERVICE 900 | NON ROUTINE | NULL | Aft Primary Nav light is INOP. | Removed and replaced Aft Primary Nav light in reference to AMM 33-42-09. Ops check good. | 36059.6646 | 22739 | Maint | 3343 | SLC | 33 | 43
112822 | 15070 | NAVIGATION LIGHTS | REAR PRIM NAV LT | 44139.9375 | 2020-11-04 | BULB FAILED/OPEN CIRCUIT | An open circuit has been detected. Either the Navigation light has failed or the wire is open. | NULL | PNLRR | REAR PRIM NAV LT | NEVER | 33 | 42 | FAILED/WIRING | Fault |  | 25873 | SWK | 2D24 | CRJ900 | 15070 | N806SK | 11/6/2020 | Y | 21793249 | 0 | 0 | SERVICE 900 | NON ROUTINE | NULL | Aft Primary Nav light is INOP. | Removed and replaced Aft Primary Nav light in reference to AMM 33-42-09. Ops check good. | 36059.6646 | 22739 | Maint | 3343 | SLC | 33 | 43
117339 | 15070 | NAVIGATION LIGHTS | REAR PRIM NAV LT | 44139.7882 | 2020-11-04 | BULB FAILED/OPEN CIRCUIT | An open circuit has been detected. Either the Navigation light has failed or the wire is open. | NULL | PNLRR | REAR PRIM NAV LT | NEVER | 33 | 42 | FAILED/WIRING | Fault |  | 25873 | SWK | 2D24 | CRJ900 | 15070 | N806SK | 11/6/2020 | Y | 21793249 | 0 | 0 | SERVICE 900 | NON ROUTINE | NULL | Aft Primary Nav light is INOP. | Removed and replaced Aft Primary Nav light in reference to AMM 33-42-09. Ops check good. | 36059.6646 | 22739 | Maint | 3343 | SLC | 33 | 43
117938 | 15070 | NAVIGATION LIGHTS | REAR PRIM NAV LT | 44139.7875 | 2020-11-04 | BULB FAILED/OPEN CIRCUIT | An open circuit has been detected. Either the Navigation light has failed or the wire is open. | NULL | PNLRR | REAR PRIM NAV LT | NEVER | 33 | 42 | FAILED/WIRING | Fault |  | 25873 | SWK | 2D24 | CRJ900 | 15070 | N806SK | 11/6/2020 | Y | 21793249 | 0 | 0 | SERVICE 900 | NON ROUTINE | NULL | Aft Primary Nav light is INOP. | Removed and replaced Aft Primary Nav light in reference to AMM 33-42-09. Ops check good. | 36059.6646 | 22739 | Maint | 3343 | SLC | 33 | 43
119018 | 15070 | NAVIGATION LIGHTS | REAR PRIM NAV LT | 44139.7556 | 2020-11-04 | BULB FAILED/OPEN CIRCUIT | An open circuit has been detected. Either the Navigation light has failed or the wire is open. | NULL | PNLRR | REAR PRIM NAV LT | NEVER | 33 | 42 | FAILED/WIRING | Fault |  | 25873 | SWK | 2D24 | CRJ900 | 15070 | N806SK | 11/6/2020 | Y | 21793249 | 0 | 0 | SERVICE 900 | NON ROUTINE | NULL | Aft Primary Nav light is INOP. | Removed and replaced Aft Primary Nav light in reference to AMM 33-42-09. Ops check good. | 36059.6646 | 22739 | Maint | 3343 | SLC | 33 | 43
53000 | 15086 | DME | DME 2 | 44161.6701 | 2020-11-26 | INTERNAL FAULT | Internal fault to the right DME has occurred. Right DME requires replacement or troubleshooting. | NULL | DME2 | DME 2 | AIR,TAXI | 34 | 53 | FAILED | Fault |  | 18079 | SWK | 2D24 | CRJ900 | 15086 | N809SK | 11/27/2020 | N | 21897511 | 0 | 0 | NULL | NULL | NULL | D: Comply with EA 9RJ3372-34 GPS-4000S Replacement P/N 822-2189-101. M-19 to state "Please incorporate Service Bulletin GPS-4000S-34-510 to modify 822-2189-001 to a 822-2189-101 under Warranty (W1)." (estimated labor 1.5 hours) C: MCI | Dec 03, 2020 Station: ORD--Accomplished the GPS-4000S Replacement P/N 822-2189-101 IAW EA 9RJ3372-34 and Service Bulletin CE094-755. REV. A DATED 05/21/2020. Ops check good at this time. | 35960.584 | 22901 | Planning | 3457 | ORD | 34 | 57
92880 | 15086 | DME | DME 1 | 44160.7646 | 2020-11-25 | INTERNAL FAULT | Internal fault to the Left DME has occurred. Left DME requires replacement or troubleshooting. | NULL | DME1 | DME 1 | AIR,TAXI | 34 | 53 | FAILED | Fault |  | 18079 | SWK | 2D24 | CRJ900 | 15086 | N809SK | 11/27/2020 | N | 21897511 | 0 | 0 | NULL | NULL | NULL | D: Comply with EA 9RJ3372-34 GPS-4000S Replacement P/N 822-2189-101. M-19 to state "Please incorporate Service Bulletin GPS-4000S-34-510 to modify 822-2189-001 to a 822-2189-101 under Warranty (W1)." (estimated labor 1.5 hours) C: MCI | Dec 03, 2020 Station: ORD--Accomplished the GPS-4000S Replacement P/N 822-2189-101 IAW EA 9RJ3372-34 and Service Bulletin CE094-755. REV. A DATED 05/21/2020. Ops check good at this time. | 35960.584 | 22901 | Planning | 3457 | ORD | 34 | 57
137884 | 15086 | DME | DME 1 | 2020-11-03 18:26 | 2020-11-03 | INTERNAL FAULT | Internal fault to the Left DME has occurred. Left DME requires replacement or troubleshooting. | NULL | DME1 | DME 1 | AIR,TAXI | 34 | 53 | FAILED | Fault |  | 27083 | SWK | 2D24 | CRJ900 | 15086 | N809SK | 11/3/2020 | N | 21778296 | 0 | 0 | NULL | NULL | NULL | DME on NAV 2 inop | Powered A/C on with no faults found. Performed ops check of NAV 2 DME in ref crj900 amm 34-53-00 with no defect found. A/C ok for service | 35859.3507 | 22828 | Pilot | 3451 | DTW | 34 | 51
144121 | 15086 | DME | DME 2 | 2020-11-03 11:46 | 2020-11-03 | NO OUTPUT/NO BUS TO IOC | No data received from DME channel to both IOC channels. Check R-DME-1 bus, or the DME unit. | NULL | DME2 | DME 2 | AIR,TAXI | 34 | 53 | OFF/NO OUTPUT | Fault |  | 27083 | SWK | 2D24 | CRJ900 | 15086 | N809SK | 11/3/2020 | N | 21778296 | 0 | 0 | NULL | NULL | NULL | DME on NAV 2 inop | Powered A/C on with no faults found. Performed ops check of NAV 2 DME in ref crj900 amm 34-53-00 with no defect found. A/C ok for service | 35859.3507 | 22828 | Pilot | 3451 | DTW | 34 | 51
144395 | 15086 | DME | DME 2 | 2020-11-03 11:32 | 2020-11-03 | NO OUTPUT/NO BUS TO IOC | No data received from DME channel to both IOC channels. Check R-DME-1 bus, or the DME unit. | NULL | DME2 | DME 2 | AIR,TAXI | 34 | 53 | OFF/NO OUTPUT | Fault |  | 27083 | SWK | 2D24 | CRJ900 | 15086 | N809SK | 11/3/2020 | N | 21778296 | 0 | 0 | NULL | NULL | NULL | DME on NAV 2 inop | Powered A/C on with no faults found. Performed ops check of NAV 2 DME in ref crj900 amm 34-53-00 with no defect found. A/C ok for service | 35859.3507 | 22828 | Pilot | 3451 | DTW | 34 | 51
144427 | 15086 | DME | DME 2 | 2020-11-03 11:14 | 2020-11-03 | NO OUTPUT/NO BUS TO IOC | No data received from DME channel to both IOC channels. Check R-DME-1 bus, or the DME unit. | NULL | DME2 | DME 2 | AIR,TAXI | 34 | 53 | OFF/NO OUTPUT | Fault |  | 27083 | SWK | 2D24 | CRJ900 | 15086 | N809SK | 11/3/2020 | N | 21778296 | 0 | 0 | NULL | NULL | NULL | DME on NAV 2 inop | Powered A/C on with no faults found. Performed ops check of NAV 2 DME in ref crj900 amm 34-53-00 with no defect found. A/C ok for service | 35859.3507 | 22828 | Pilot | 3451 | DTW | 34 | 51
144438 | 15086 | DME | DME 2 | 2020-11-03 11:08 | 2020-11-03 | NO OUTPUT/NO BUS TO IOC | No data received from DME channel to both IOC channels. Check R-DME-1 bus, or the DME unit. | NULL | DME2 | DME 2 | AIR,TAXI | 34 | 53 | OFF/NO OUTPUT | Fault |  | 27083 | SWK | 2D24 | CRJ900 | 15086 | N809SK | 11/3/2020 | N | 21778296 | 0 | 0 | NULL | NULL | NULL | DME on NAV 2 inop | Powered A/C on with no faults found. Performed ops check of NAV 2 DME in ref crj900 amm 34-53-00 with no defect found. A/C ok for service | 35859.3507 | 22828 | Pilot | 3451 | DTW | 34 | 51
17977 | 15092 | SPOILERS | SSCU 1 | 2020-11-18 17:00 | 2020-11-18 | NO SSCU BUSES TO DCU | SSCU 1 not powered or both modules A and B invalid. | NULL | SSCU1 | SSCU 1 | AIR,TAXI | 27 | 60 | OFF/NO OUTPUT | Fault |  | 29086 | SWK | 2D24 | CRJ900 | 15092 | N692CA | 11/18/2020 | Y | 21855177 | 0 | 0 | NULL | NULL | NULL | IB gnd splr fault message after pushback | PERFORMED IB GND SPLRS FMRP PROCEDURE PER CRJ900 FIM INTRODUCTION. MESSAGE NO LONGER SHOWS. | 31473.7514 | 20481 | Pilot | 2763 | MKE | 27 | 63
18011 | 15092 | SPOILERS | SSCU 2 | 2020-11-18 17:00 | 2020-11-18 | NO SSCU BUSES TO DCU | SSCU 2 not powered or both modules A and B invalid. | NULL | SSCU2 | SSCU 2 | AIR,TAXI | 27 | 60 | OFF/NO OUTPUT | Fault |  | 29086 | SWK | 2D24 | CRJ900 | 15092 | N692CA | 11/18/2020 | Y | 21855177 | 0 | 0 | NULL | NULL | NULL | IB gnd splr fault message after pushback | PERFORMED IB GND SPLRS FMRP PROCEDURE PER CRJ900 FIM INTRODUCTION. MESSAGE NO LONGER SHOWS. | 31473.7514 | 20481 | Pilot | 2763 | MKE | 27 | 63
18721 | 15092 | SPOILERS | SSCU 1 | 2020-11-18 16:53 | 2020-11-18 | GND SPLR FAULT CHA | Channel A has specific internal failure related to control of ground spoilers (TQA, GLD switch, PSS, GSSV coil 28V/OC commands). In case of TQA failure, module A can be still operative by reconfiguring to SSCU 2 sensors via cross-talk. | CAS= IB GND SPLR FAULT | SSCU1 | SSCU 1 | AIR,TAXI | 27 | 60 | FAILED | Fault |  | 29086 | SWK | 2D24 | CRJ900 | 15092 | N692CA | 11/18/2020 | Y | 21855177 | 0 | 0 | NULL | NULL | NULL | IB gnd splr fault message after pushback | PERFORMED IB GND SPLRS FMRP PROCEDURE PER CRJ900 FIM INTRODUCTION. MESSAGE NO LONGER SHOWS. | 31473.7514 | 20481 | Pilot | 2763 | MKE | 27 | 63
75686 | 15092 | SPOILERS | SSCU 1 | 2020-11-09 16:27 | 2020-11-09 | RAD ALT RANGE FAULT | Failure of RA data on the consistency check with airspeed. | GLD UNSAFE or SPLR/STAB FAULT | SSCU1 | SSCU 1 | AIR,TAXI | 27 | 60 | FAILED | Fault |  | 28020 | SWK | 2D24 | CRJ900 | 15092 | N692CA | 11/9/2020 | Y | 21809167 | 0 | 0 | NULL | NULL | NULL | On taxi in, GLD UNSAFE Caution Message displayed and cleared 2 times. | Found code B1-008016 Failure of RA data on the consistency check with airspeed. Complied with FIM task 27-61-05. cleaned RA antennas in reverence to CRJ-900 AMM 51-26-00 and performed RA BITE test in reference to CRJ-900 AMM 34-44-01, no faults where foun | 31413.9177 | 20433 | Pilot | 2763 | DTW | 27 | 63
51806 | 15092 | NAVIGATION LIGHTS | REAR PRIM NAV LT | 2020-11-20 15:40 | 2020-11-20 | BULB FAILED/OPEN CIRCUIT | An open circuit has been detected. Either the Navigation light has failed or the wire is open. | NULL | PNLRR | REAR PRIM NAV LT | NEVER | 33 | 42 | FAILED/WIRING | Fault |  | 28066 | SWK | 2D24 | CRJ900 | 15092 | N692CA | 11/19/2020 | Y | 21859703 | 0 | 1 | NULL | NULL | NULL | Right Landing Light Lens cracked. | removed and replaced the right landing light lens cover REF AMM 57-42-39 ops check good at this time | 31479.7181 | 20485 | Pilot | 3341 | BNA | 33 | 41
56777 | 15092 | NAVIGATION LIGHTS | REAR PRIM NAV LT | 2020-11-20 14:54 | 2020-11-20 | BULB FAILED/OPEN CIRCUIT | An open circuit has been detected. Either the Navigation light has failed or the wire is open. | NULL | PNLRR | REAR PRIM NAV LT | NEVER | 33 | 42 | FAILED/WIRING | Fault |  | 28066 | SWK | 2D24 | CRJ900 | 15092 | N692CA | 11/19/2020 | Y | 21859703 | 0 | 1 | NULL | NULL | NULL | Right Landing Light Lens cracked. | removed and replaced the right landing light lens cover REF AMM 57-42-39 ops check good at this time | 31479.7181 | 20485 | Pilot | 3341 | BNA | 33 | 41
3492 | 15092 | Attitude and Heading Reference System (AHRS) | AHC 1 | 2020-11-08 19:01 | 2020-11-08 | INTERNAL FAULT | Internal fault to the Left AHC has occurred. Left AHC requires replacement or troubleshooting. | NULL | AHC1 | AHC 1 | AIR,TAXI | 34 | 21 | FAILED | Fault |  | 23783 | SWK | 2D24 | CRJ900 | 15092 | N692CA | 11/7/2020 | N | 21800588 | 0 | 0 | NULL | NULL | NULL | Integrated standby instrument continuously blinks. | Cycled power for integrated standby instrument. ISI powers on normally and ops check good, ref. AMM 32-12-01. No 10 day history in eAML. | 31400.4844 | 20425 | Pilot | 3424 | MSP | 34 | 24
5021 | 15092 | Attitude and Heading Reference System (AHRS) | AHC 1 | 2020-11-08 18:36 | 2020-11-08 | INTERNAL FAULT | Internal fault to the Left AHC has occurred. Left AHC requires replacement or troubleshooting. | NULL | AHC1 | AHC 1 | AIR,TAXI | 34 | 21 | FAILED | Fault |  | 23783 | SWK | 2D24 | CRJ900 | 15092 | N692CA | 11/7/2020 | N | 21800588 | 0 | 0 | NULL | NULL | NULL | Integrated standby instrument continuously blinks. | Cycled power for integrated standby instrument. ISI powers on normally and ops check good, ref. AMM 32-12-01. No 10 day history in eAML. | 31400.4844 | 20425 | Pilot | 3424 | MSP | 34 | 24
6712 | 15092 | Attitude and Heading Reference System (AHRS) | AHC 1 | 2020-11-08 17:50 | 2020-11-08 | INTERNAL FAULT | Internal fault to the Left AHC has occurred. Left AHC requires replacement or troubleshooting. | NULL | AHC1 | AHC 1 | AIR,TAXI | 34 | 21 | FAILED | Fault |  | 23783 | SWK | 2D24 | CRJ900 | 15092 | N692CA | 11/7/2020 | N | 21800588 | 0 | 0 | NULL | NULL | NULL | Integrated standby instrument continuously blinks. | Cycled power for integrated standby instrument. ISI powers on normally and ops check good, ref. AMM 32-12-01. No 10 day history in eAML. | 31400.4844 | 20425 | Pilot | 3424 | MSP | 34 | 24
9521 | 15092 | Attitude and Heading Reference System (AHRS) | AHC 1 | 2020-11-08 16:49 | 2020-11-08 | INTERNAL FAULT | Internal fault to the Left AHC has occurred. Left AHC requires replacement or troubleshooting. | NULL | AHC1 | AHC 1 | AIR,TAXI | 34 | 21 | FAILED | Fault |  | 23783 | SWK | 2D24 | CRJ900 | 15092 | N692CA | 11/7/2020 | N | 21800588 | 0 | 0 | NULL | NULL | NULL | Integrated standby instrument continuously blinks. | Cycled power for integrated standby instrument. ISI powers on normally and ops check good, ref. AMM 32-12-01. No 10 day history in eAML. | 31400.4844 | 20425 | Pilot | 3424 | MSP | 34 | 24
10030 | 15092 | Attitude and Heading Reference System (AHRS) | AHC 1 | 2020-11-08 16:40 | 2020-11-08 | INTERNAL FAULT | Internal fault to the Left AHC has occurred. Left AHC requires replacement or troubleshooting. | NULL | AHC1 | AHC 1 | AIR,TAXI | 34 | 21 | FAILED | Fault |  | 23783 | SWK | 2D24 | CRJ900 | 15092 | N692CA | 11/7/2020 | N | 21800588 | 0 | 0 | NULL | NULL | NULL | Integrated standby instrument continuously blinks. | Cycled power for integrated standby instrument. ISI powers on normally and ops check good, ref. AMM 32-12-01. No 10 day history in eAML. | 31400.4844 | 20425 | Pilot | 3424 | MSP | 34 | 24
71739 | 15092 | Attitude and Heading Reference System (AHRS) | AHC 2 | 2020-11-06 02:23 | 2020-11-06 | INTERNAL FAULT | Internal fault to the right AHC has occurred. Right AHC requires replacement or troubleshooting. | NULL | AHC2 | AHC 2 | AIR,TAXI | 34 | 21 | FAILED | Fault |  | 23783 | SWK | 2D24 | CRJ900 | 15092 | N692CA | 11/7/2020 | N | 21800588 | 0 | 0 | NULL | NULL | NULL | Integrated standby instrument continuously blinks. | Cycled power for integrated standby instrument. ISI powers on normally and ops check good, ref. AMM 32-12-01. No 10 day history in eAML. | 31400.4844 | 20425 | Pilot | 3424 | MSP | 34 | 24
72597 | 15092 | Attitude and Heading Reference System (AHRS) | AHC 2 | 2020-11-06 02:04 | 2020-11-06 | INTERNAL FAULT | Internal fault to the right AHC has occurred. Right AHC requires replacement or troubleshooting. | NULL | AHC2 | AHC 2 | AIR,TAXI | 34 | 21 | FAILED | Fault |  | 23783 | SWK | 2D24 | CRJ900 | 15092 | N692CA | 11/7/2020 | N | 21800588 | 0 | 0 | NULL | NULL | NULL | Integrated standby instrument continuously blinks. | Cycled power for integrated standby instrument. ISI powers on normally and ops check good, ref. AMM 32-12-01. No 10 day history in eAML. | 31400.4844 | 20425 | Pilot | 3424 | MSP | 34 | 24
74064 | 15092 | Attitude and Heading Reference System (AHRS) | AHC 2 | 2020-11-06 01:18 | 2020-11-06 | INTERNAL FAULT | Internal fault to the right AHC has occurred. Right AHC requires replacement or troubleshooting. | NULL | AHC2 | AHC 2 | AIR,TAXI | 34 | 21 | FAILED | Fault |  | 23783 | SWK | 2D24 | CRJ900 | 15092 | N692CA | 11/7/2020 | N | 21800588 | 0 | 0 | NULL | NULL | NULL | Integrated standby instrument continuously blinks. | Cycled power for integrated standby instrument. ISI powers on normally and ops check good, ref. AMM 32-12-01. No 10 day history in eAML. | 31400.4844 | 20425 | Pilot | 3424 | MSP | 34 | 24
75460 | 15092 | Attitude and Heading Reference System (AHRS) | AHC 2 | 2020-11-06 00:10 | 2020-11-06 | INTERNAL FAULT | Internal fault to the right AHC has occurred. Right AHC requires replacement or troubleshooting. | NULL | AHC2 | AHC 2 | AIR,TAXI | 34 | 21 | FAILED | Fault |  | 23783 | SWK | 2D24 | CRJ900 | 15092 | N692CA | 11/7/2020 | N | 21800588 | 0 | 0 | NULL | NULL | NULL | Integrated standby instrument continuously blinks. | Cycled power for integrated standby instrument. ISI powers on normally and ops check good, ref. AMM 32-12-01. No 10 day history in eAML. | 31400.4844 | 20425 | Pilot | 3424 | MSP | 34 | 24
75629 | 15092 | Attitude and Heading Reference System (AHRS) | AHC 2 | 2020-11-06 00:02 | 2020-11-06 | INTERNAL FAULT | Internal fault to the right AHC has occurred. Right AHC requires replacement or troubleshooting. | NULL | AHC2 | AHC 2 | AIR,TAXI | 34 | 21 | FAILED | Fault |  | 23783 | SWK | 2D24 | CRJ900 | 15092 | N692CA | 11/7/2020 | N | 21800588 | 0 | 0 | NULL | NULL | NULL | Integrated standby instrument continuously blinks. | Cycled power for integrated standby instrument. ISI powers on normally and ops check good, ref. AMM 32-12-01. No 10 day history in eAML. | 31400.4844 | 20425 | Pilot | 3424 | MSP | 34 | 24
5 | 15092 | POTABLE WATER | RELIEF VLV HTR | 44165.9993 | 2020-11-30 | LOW CURRENT/OPEN | Heater exhibits a low current or OPEN condition. | NULL | RVLVH | RELIEF VLV HTR | AIR,TAXI,GND | 38 | 10 | FAILED/WIRING | Fault |  | 26366 | SWK | 2D24 | CRJ900 | 15092 | N692CA | 11/30/2020 | N | 200705696 | 0 | 0 | NULL | NULL | NULL | D:Aft Lav. Potable water failed environmental test and needs to be deferred per Mtc. Ctrl. C:Deferred per NEF-GAL-15B. All Mtc. Actions were C/w. CAT D DUE 3- 30-21 | Nov 30, 2020 Station: SLC--Deferred per NEF-GAL-15B. All Mtc. Actions were C/w. Dec 09, 2020 Station: FAT--Recieved Passing Lav Result, Reversed MX action to Aft Lav Potable water. No further action required. | 31562.4849 | 20541 | Maint | 3811 | SLC | 38 | 11
6019 | 15092 | POTABLE WATER | FWD LAV SPLY WAL | 44163.2694 | 2020-11-28 | HTR LOW CURRENT/OPEN | Heater exhibits a low current or OPEN condition. | NULL | FWSP | FWD LAV SPLY WAL | AIR,TAXI,GND | 38 | 10 | FAILED/WIRING | Fault |  | 26366 | SWK | 2D24 | CRJ900 | 15092 | N692CA | 11/30/2020 | N | 200705696 | 0 | 0 | NULL | NULL | NULL | D:Aft Lav. Potable water failed environmental test and needs to be deferred per Mtc. Ctrl. C:Deferred per NEF-GAL-15B. All Mtc. Actions were C/w. CAT D DUE 3- 30-21 | Nov 30, 2020 Station: SLC--Deferred per NEF-GAL-15B. All Mtc. Actions were C/w. Dec 09, 2020 Station: FAT--Recieved Passing Lav Result, Reversed MX action to Aft Lav Potable water. No further action required. | 31562.4849 | 20541 | Maint | 3811 | SLC | 38 | 11
30931 | 15092 | POTABLE WATER | RELIEF VLV HTR | 44159.2063 | 2020-11-24 | LOW CURRENT/OPEN | Heater exhibits a low current or OPEN condition. | NULL | RVLVH | RELIEF VLV HTR | AIR,TAXI,GND | 38 | 10 | FAILED/WIRING | Fault |  | 23444 | SWK | 2D24 | CRJ900 | 15092 | N692CA | 11/25/2020 | N | 200705010 | 0 | 0 | NULL | NULL | NULL | D: Due to failed potable water sample, comply with Form M-89A Sanitization of Aircraft Potable Water Systems. After sanitization, comply with form M-89 Sampling of Potable water system. Due 11/27/2020 C: MCI LOC: PSP ONLY - DO NOT CARRY FORWARD | Nov 28, 2020 Station: PSP--Complied with form M-89A Sanitzation of Aircraft Potable Water Systems. After Sanitization complied with Form M-89 Sampling of Potable water system. See attached Forms M-89A and M-89. Aircraft returned to normal configuration | 31527.0015 | 20517 | Maint | 3811 | PSP | 38 | 11
59067 | 15092 | POTABLE WATER | RELIEF VLV HTR | 44158.2146 | 2020-11-23 | LOW CURRENT/OPEN | Heater exhibits a low current or OPEN condition. | NULL | RVLVH | RELIEF VLV HTR | AIR,TAXI,GND | 38 | 10 | FAILED/WIRING | Fault |  | 23444 | SWK | 2D24 | CRJ900 | 15092 | N692CA | 11/25/2020 | N | 200705010 | 0 | 0 | NULL | NULL | NULL | D: Due to failed potable water sample, comply with Form M-89A Sanitization of Aircraft Potable Water Systems. After sanitization, comply with form M-89 Sampling of Potable water system. Due 11/27/2020 C: MCI LOC: PSP ONLY - DO NOT CARRY FORWARD | Nov 28, 2020 Station: PSP--Complied with form M-89A Sanitzation of Aircraft Potable Water Systems. After Sanitization complied with Form M-89 Sampling of Potable water system. See attached Forms M-89A and M-89. Aircraft returned to normal configuration | 31527.0015 | 20517 | Maint | 3811 | PSP | 38 | 11
109446 | 15092 | POTABLE WATER | FWD LAV SPLY WAL | 44160.3229 | 2020-11-25 | HTR LOW CURRENT/OPEN | Heater exhibits a low current or OPEN condition. | NULL | FWSP | FWD LAV SPLY WAL | AIR,TAXI,GND | 38 | 10 | FAILED/WIRING | Fault |  | 23444 | SWK | 2D24 | CRJ900 | 15092 | N692CA | 11/25/2020 | N | 200705010 | 0 | 0 | NULL | NULL | NULL | D: Due to failed potable water sample, comply with Form M-89A Sanitization of Aircraft Potable Water Systems. After sanitization, comply with form M-89 Sampling of Potable water system. Due 11/27/2020 C: MCI LOC: PSP ONLY - DO NOT CARRY FORWARD | Nov 28, 2020 Station: PSP--Complied with form M-89A Sanitzation of Aircraft Potable Water Systems. After Sanitization complied with Form M-89 Sampling of Potable water system. See attached Forms M-89A and M-89. Aircraft returned to normal configuration | 31527.0015 | 20517 | Maint | 3811 | PSP | 38 | 11
109447 | 15092 | POTABLE WATER | G1/G2 DRN HTR | 44160.3229 | 2020-11-25 | LOW CURRENT/OPEN | Heater exhibits a low current or OPEN condition. | NULL | G12DH | G1/G2 DRN HTR | AIR,TAXI,GND | 38 | 10 | FAILED/WIRING | Fault |  | 23444 | SWK | 2D24 | CRJ900 | 15092 | N692CA | 11/25/2020 | N | 200705010 | 0 | 0 | NULL | NULL | NULL | D: Due to failed potable water sample, comply with Form M-89A Sanitization of Aircraft Potable Water Systems. After sanitization, comply with form M-89 Sampling of Potable water system. Due 11/27/2020 C: MCI LOC: PSP ONLY - DO NOT CARRY FORWARD | Nov 28, 2020 Station: PSP--Complied with form M-89A Sanitzation of Aircraft Potable Water Systems. After Sanitization complied with Form M-89 Sampling of Potable water system. See attached Forms M-89A and M-89. Aircraft returned to normal configuration | 31527.0015 | 20517 | Maint | 3811 | PSP | 38 | 11
126463 | 15096 | NAVIGATION LIGHTS | REAR PRIM NAV LT | 44139.6181 | 2020-11-04 | BULB FAILED/OPEN CIRCUIT | An open circuit has been detected. Either the Navigation light has failed or the wire is open. | NULL | PNLRR | REAR PRIM NAV LT | NEVER | 33 | 42 | FAILED/WIRING | Fault |  | 18530 | SWK | 2D24 | CRJ900 | 15096 | N693CA | 11/4/2020 | Y | 200701829 | 0 | 0 | NULL | NULL | NULL | D: LEFT LOGO LIGHT INOPERATIVE. C: MEL 33-46-1 CAT"D" DUE 03/04/2021 During FFOD Check found LH Tail Flood Light (Logo) to be inop. | Nov 04, 2020 Station: OKC--Deferred LH Tail Flood Light (Logo) per MEL 33-46-1. No MX Action Required, Placarding complied with. Nov 06, 2020 Station: DTW--Removed and replaced LH tail logo light IAW CRJ-900 AMM 33-46-01. Ops check good at this time. | 31613.0315 | 20483 | Maint | 3344 | OKC | 33 | 44
126484 | 15096 | NAVIGATION LIGHTS | REAR PRIM NAV LT | 44139.6153 | 2020-11-04 | BULB FAILED/OPEN CIRCUIT | An open circuit has been detected. Either the Navigation light has failed or the wire is open. | NULL | PNLRR | REAR PRIM NAV LT | NEVER | 33 | 42 | FAILED/WIRING | Fault |  | 18530 | SWK | 2D24 | CRJ900 | 15096 | N693CA | 11/4/2020 | Y | 200701829 | 0 | 0 | NULL | NULL | NULL | D: LEFT LOGO LIGHT INOPERATIVE. C: MEL 33-46-1 CAT"D" DUE 03/04/2021 During FFOD Check found LH Tail Flood Light (Logo) to be inop. | Nov 04, 2020 Station: OKC--Deferred LH Tail Flood Light (Logo) per MEL 33-46-1. No MX Action Required, Placarding complied with. Nov 06, 2020 Station: DTW--Removed and replaced LH tail logo light IAW CRJ-900 AMM 33-46-01. Ops check good at this time. | 31613.0315 | 20483 | Maint | 3344 | OKC | 33 | 44
127283 | 15096 | NAVIGATION LIGHTS | REAR PRIM NAV LT | 44139.5847 | 2020-11-04 | BULB FAILED/OPEN CIRCUIT | An open circuit has been detected. Either the Navigation light has failed or the wire is open. | NULL | PNLRR | REAR PRIM NAV LT | NEVER | 33 | 42 | FAILED/WIRING | Fault |  | 18530 | SWK | 2D24 | CRJ900 | 15096 | N693CA | 11/4/2020 | Y | 200701829 | 0 | 0 | NULL | NULL | NULL | D: LEFT LOGO LIGHT INOPERATIVE. C: MEL 33-46-1 CAT"D" DUE 03/04/2021 During FFOD Check found LH Tail Flood Light (Logo) to be inop. | Nov 04, 2020 Station: OKC--Deferred LH Tail Flood Light (Logo) per MEL 33-46-1. No MX Action Required, Placarding complied with. Nov 06, 2020 Station: DTW--Removed and replaced LH tail logo light IAW CRJ-900 AMM 33-46-01. Ops check good at this time. | 31613.0315 | 20483 | Maint | 3344 | OKC | 33 | 44
12420 | 15096 | DME | DME 2 | 44146.9062 | 2020-11-11 | INTERNAL FAULT | Internal fault to the right DME has occurred. Right DME requires replacement or troubleshooting. | NULL | DME2 | DME 2 | AIR,TAXI | 34 | 53 | FAILED | Fault |  | 1935 | SWK | 2D24 | CRJ900 | 15096 | N693CA | 11/12/2020 | N | 21823704 | 0 | 0 | NULL | NULL | NULL | D: Comply with EA 9RJ3372-34 GPS-4000S Replacement P/N 822-2189-101. M-19 to state "Please incorporate Service Bulletin GPS-4000S-34-510 to modify 822-2189-001 to a 822-2189-101 under Warranty (W1)." (estimated labor 1.5 hours) C: MCI | Nov 13, 2020 Station: ORD--Complied with EA 9RJ3372-34 GPS-4000S Replacement P/N 822-2189-101. Complied with Service Bulletin CE094-755 GPS-4000S Replacement. Paperwork placed in A/C Can. 11/13 DTW - Complied with EA 9RJ3372-34 GPS-4000S Replacement P/N | 31634.448 | 20497 | Planning | 3457 | ORD | 34 | 57
79381 | 15096 | Automatic Direction Finder System (ADF) | ADF 2 | 44147.9139 | 2020-11-12 | NO OUTPUT/NO BUS TO IOC | No data is received from ADF channel to both IOC\'s. Check R-ADF-1bus, or the right ADF unit. If NAV 4000 installed check R-NAV-ADF-1 bus or R-NAV Unit. | NULL | ADF2 | ADF 2 | AIR,TAXI | 34 | 52 | OFF/NO OUTPUT | Fault |  | 1935 | SWK | 2D24 | CRJ900 | 15096 | N693CA | 11/12/2020 | N | 21823704 | 0 | 0 | NULL | NULL | NULL | D: Comply with EA 9RJ3372-34 GPS-4000S Replacement P/N 822-2189-101. M-19 to state "Please incorporate Service Bulletin GPS-4000S-34-510 to modify 822-2189-001 to a 822-2189-101 under Warranty (W1)." (estimated labor 1.5 hours) C: MCI | Nov 13, 2020 Station: ORD--Complied with EA 9RJ3372-34 GPS-4000S Replacement P/N 822-2189-101. Complied with Service Bulletin CE094-755 GPS-4000S Replacement. Paperwork placed in A/C Can. 11/13 DTW - Complied with EA 9RJ3372-34 GPS-4000S Replacement P/N | 31634.448 | 20497 | Planning | 3457 | ORD | 34 | 57
72683 | 15099 | ANTI-SKID CONTROL | LIB BRAKE T SNSR | 44164.1424 | 2020-11-29 | OPEN/SHORT/OUT OF RANGE | The ASCU has detected an electrically failed left inboard brake temperature sensor. | #NAME? | IBBSL | LIB BRAKE T SNSR | AIR,TAXI,GND | 32 | 44 | FAILED/WIRING | Fault |  | 19874 | SWK | 2D24 | CRJ900 | 15099 | N813SK | 11/28/2020 | Y | 200705392 | 0 | 0 | NULL | NULL | NULL | D: BRAKE OVHT warning message upon landing roll-out upon only very light brake application starting at about 80 knots. Left in-board brake temp monitor read 19, followed by 20 after a few seconds, followed by dashed lines after a few more seconds. All ot | Nov 29, 2020 Station: SLC--Troubleshot in reference to FIM 32-46-01. Removed and replaced the LIB Brake Thermocouple sensor in reference to AMM 32-46-01. Ops check good at this time | 35348.1542 | 22400 | Maint | 3243 | SLC | 32 | 43
73806 | 15099 | ANTI-SKID CONTROL | LIB BRAKE T SNSR | 44164.1347 | 2020-11-29 | OPEN/SHORT/OUT OF RANGE | The ASCU has detected an electrically failed left inboard brake temperature sensor. | #NAME? | IBBSL | LIB BRAKE T SNSR | AIR,TAXI,GND | 32 | 44 | FAILED/WIRING | Fault |  | 19874 | SWK | 2D24 | CRJ900 | 15099 | N813SK | 11/28/2020 | Y | 200705392 | 0 | 0 | NULL | NULL | NULL | D: BRAKE OVHT warning message upon landing roll-out upon only very light brake application starting at about 80 knots. Left in-board brake temp monitor read 19, followed by 20 after a few seconds, followed by dashed lines after a few more seconds. All ot | Nov 29, 2020 Station: SLC--Troubleshot in reference to FIM 32-46-01. Removed and replaced the LIB Brake Thermocouple sensor in reference to AMM 32-46-01. Ops check good at this time | 35348.1542 | 22400 | Maint | 3243 | SLC | 32 | 43
75646 | 15099 | ANTI-SKID CONTROL | LIB BRAKE T SNSR | 44164.1028 | 2020-11-29 | OPEN/SHORT/OUT OF RANGE | The ASCU has detected an electrically failed left inboard brake temperature sensor. | #NAME? | IBBSL | LIB BRAKE T SNSR | AIR,TAXI,GND | 32 | 44 | FAILED/WIRING | Fault |  | 19874 | SWK | 2D24 | CRJ900 | 15099 | N813SK | 11/28/2020 | Y | 200705392 | 0 | 0 | NULL | NULL | NULL | D: BRAKE OVHT warning message upon landing roll-out upon only very light brake application starting at about 80 knots. Left in-board brake temp monitor read 19, followed by 20 after a few seconds, followed by dashed lines after a few more seconds. All ot | Nov 29, 2020 Station: SLC--Troubleshot in reference to FIM 32-46-01. Removed and replaced the LIB Brake Thermocouple sensor in reference to AMM 32-46-01. Ops check good at this time | 35348.1542 | 22400 | Maint | 3243 | SLC | 32 | 43
78468 | 15099 | ANTI-SKID CONTROL | LIB BRAKE T SNSR | 44164.0563 | 2020-11-29 | OPEN/SHORT/OUT OF RANGE | The ASCU has detected an electrically failed left inboard brake temperature sensor. | #NAME? | IBBSL | LIB BRAKE T SNSR | AIR,TAXI,GND | 32 | 44 | FAILED/WIRING | Fault |  | 19874 | SWK | 2D24 | CRJ900 | 15099 | N813SK | 11/28/2020 | Y | 200705392 | 0 | 0 | NULL | NULL | NULL | D: BRAKE OVHT warning message upon landing roll-out upon only very light brake application starting at about 80 knots. Left in-board brake temp monitor read 19, followed by 20 after a few seconds, followed by dashed lines after a few more seconds. All ot | Nov 29, 2020 Station: SLC--Troubleshot in reference to FIM 32-46-01. Removed and replaced the LIB Brake Thermocouple sensor in reference to AMM 32-46-01. Ops check good at this time | 35348.1542 | 22400 | Maint | 3243 | SLC | 32 | 43
78631 | 15099 | ANTI-SKID CONTROL | L IB AXLE/BRAKE | 44164.0563 | 2020-11-29 | HI TEMP MONITOR-ON | The Antiskid Control Unit has detected a possible axle high temperature. | BRAKE OVHT | IBABL | L IB AXLE/BRAKE | AIR,TAXI,GND | 32 | 44 | MAINTENANCE | Fault |  | 19874 | SWK | 2D24 | CRJ900 | 15099 | N813SK | 11/28/2020 | Y | 200705392 | 0 | 0 | NULL | NULL | NULL | D: BRAKE OVHT warning message upon landing roll-out upon only very light brake application starting at about 80 knots. Left in-board brake temp monitor read 19, followed by 20 after a few seconds, followed by dashed lines after a few more seconds. All ot | Nov 29, 2020 Station: SLC--Troubleshot in reference to FIM 32-46-01. Removed and replaced the LIB Brake Thermocouple sensor in reference to AMM 32-46-01. Ops check good at this time | 35348.1542 | 22400 | Maint | 3243 | SLC | 32 | 43
78800 | 15099 | ANTI-SKID CONTROL | L IB AXLE/BRAKE | 44164.0563 | 2020-11-29 | HI TEMP MONITOR-OFF | The Antiskid Control Unit has detected the brake / axle temperature cooling down. | NOT APPLICABLE | IBABL | L IB AXLE/BRAKE | AIR,TAXI,GND | 32 | 44 | MAINTENANCE | Fault |  | 19874 | SWK | 2D24 | CRJ900 | 15099 | N813SK | 11/28/2020 | Y | 200705392 | 0 | 0 | NULL | NULL | NULL | D: BRAKE OVHT warning message upon landing roll-out upon only very light brake application starting at about 80 knots. Left in-board brake temp monitor read 19, followed by 20 after a few seconds, followed by dashed lines after a few more seconds. All ot | Nov 29, 2020 Station: SLC--Troubleshot in reference to FIM 32-46-01. Removed and replaced the LIB Brake Thermocouple sensor in reference to AMM 32-46-01. Ops check good at this time | 35348.1542 | 22400 | Maint | 3243 | SLC | 32 | 43
85247 | 15099 | ANTI-SKID CONTROL | LIB BRAKE T SNSR | 44163.9674 | 2020-11-28 | OPEN/SHORT/OUT OF RANGE | The ASCU has detected an electrically failed left inboard brake temperature sensor. | #NAME? | IBBSL | LIB BRAKE T SNSR | AIR,TAXI,GND | 32 | 44 | FAILED/WIRING | Fault |  | 19874 | SWK | 2D24 | CRJ900 | 15099 | N813SK | 11/28/2020 | Y | 200705392 | 0 | 0 | NULL | NULL | NULL | D: BRAKE OVHT warning message upon landing roll-out upon only very light brake application starting at about 80 knots. Left in-board brake temp monitor read 19, followed by 20 after a few seconds, followed by dashed lines after a few more seconds. All ot | Nov 29, 2020 Station: SLC--Troubleshot in reference to FIM 32-46-01. Removed and replaced the LIB Brake Thermocouple sensor in reference to AMM 32-46-01. Ops check good at this time | 35348.1542 | 22400 | Maint | 3243 | SLC | 32 | 43
85254 | 15099 | ANTI-SKID CONTROL | LIB BRAKE T SNSR | 44163.9667 | 2020-11-28 | OPEN/SHORT/OUT OF RANGE | The ASCU has detected an electrically failed left inboard brake temperature sensor. | #NAME? | IBBSL | LIB BRAKE T SNSR | AIR,TAXI,GND | 32 | 44 | FAILED/WIRING | Fault |  | 19874 | SWK | 2D24 | CRJ900 | 15099 | N813SK | 11/28/2020 | Y | 200705392 | 0 | 0 | NULL | NULL | NULL | D: BRAKE OVHT warning message upon landing roll-out upon only very light brake application starting at about 80 knots. Left in-board brake temp monitor read 19, followed by 20 after a few seconds, followed by dashed lines after a few more seconds. All ot | Nov 29, 2020 Station: SLC--Troubleshot in reference to FIM 32-46-01. Removed and replaced the LIB Brake Thermocouple sensor in reference to AMM 32-46-01. Ops check good at this time | 35348.1542 | 22400 | Maint | 3243 | SLC | 32 | 43
85410 | 15099 | ANTI-SKID CONTROL | L IB AXLE/BRAKE | 44163.9667 | 2020-11-28 | HI TEMP MONITOR-ON | The Antiskid Control Unit has detected a possible axle high temperature. | BRAKE OVHT | IBABL | L IB AXLE/BRAKE | AIR,TAXI,GND | 32 | 44 | MAINTENANCE | Fault |  | 19874 | SWK | 2D24 | CRJ900 | 15099 | N813SK | 11/28/2020 | Y | 200705392 | 0 | 0 | NULL | NULL | NULL | D: BRAKE OVHT warning message upon landing roll-out upon only very light brake application starting at about 80 knots. Left in-board brake temp monitor read 19, followed by 20 after a few seconds, followed by dashed lines after a few more seconds. All ot | Nov 29, 2020 Station: SLC--Troubleshot in reference to FIM 32-46-01. Removed and replaced the LIB Brake Thermocouple sensor in reference to AMM 32-46-01. Ops check good at this time | 35348.1542 | 22400 | Maint | 3243 | SLC | 32 | 43
360 | 15099 | NAVIGATION LIGHTS | REAR PRIM NAV LT | 44165.959 | 2020-11-30 | BULB FAILED/OPEN CIRCUIT | An open circuit has been detected. Either the Navigation light has failed or the wire is open. | NULL | PNLRR | REAR PRIM NAV LT | NEVER | 33 | 42 | FAILED/WIRING | Fault |  | 17567 | SWK | 2D24 | CRJ900 | 15099 | N813SK | 11/29/2020 | Y | 21904386 | 0 | 0 | SERVICE 900 | NON ROUTINE | NULL | Vertical stabilizer primary navigation lamp inop | Removed and replaced vertical stabilizer primary navigation lamp in reference to AMM 33-42-09, ops check good at this time. | 35355.2542 | 22405 | Maint | 3343 | SLC | 33 | 43
415 | 15099 | NAVIGATION LIGHTS | REAR PRIM NAV LT | 44165.9514 | 2020-11-30 | BULB FAILED/OPEN CIRCUIT | An open circuit has been detected. Either the Navigation light has failed or the wire is open. | NULL | PNLRR | REAR PRIM NAV LT | NEVER | 33 | 42 | FAILED/WIRING | Fault |  | 17567 | SWK | 2D24 | CRJ900 | 15099 | N813SK | 11/29/2020 | Y | 21904386 | 0 | 0 | SERVICE 900 | NON ROUTINE | NULL | Vertical stabilizer primary navigation lamp inop | Removed and replaced vertical stabilizer primary navigation lamp in reference to AMM 33-42-09, ops check good at this time. | 35355.2542 | 22405 | Maint | 3343 | SLC | 33 | 43
654 | 15099 | NAVIGATION LIGHTS | REAR PRIM NAV LT | 44165.9194 | 2020-11-30 | BULB FAILED/OPEN CIRCUIT | An open circuit has been detected. Either the Navigation light has failed or the wire is open. | NULL | PNLRR | REAR PRIM NAV LT | NEVER | 33 | 42 | FAILED/WIRING | Fault |  | 17567 | SWK | 2D24 | CRJ900 | 15099 | N813SK | 11/29/2020 | Y | 21904386 | 0 | 0 | SERVICE 900 | NON ROUTINE | NULL | Vertical stabilizer primary navigation lamp inop | Removed and replaced vertical stabilizer primary navigation lamp in reference to AMM 33-42-09, ops check good at this time. | 35355.2542 | 22405 | Maint | 3343 | SLC | 33 | 43
1403 | 15099 | NAVIGATION LIGHTS | REAR PRIM NAV LT | 44163.6153 | 2020-11-28 | BULB FAILED/OPEN CIRCUIT | An open circuit has been detected. Either the Navigation light has failed or the wire is open. | NULL | PNLRR | REAR PRIM NAV LT | NEVER | 33 | 42 | FAILED/WIRING | Fault |  | 17567 | SWK | 2D24 | CRJ900 | 15099 | N813SK | 11/29/2020 | Y | 21904386 | 0 | 0 | SERVICE 900 | NON ROUTINE | NULL | Vertical stabilizer primary navigation lamp inop | Removed and replaced vertical stabilizer primary navigation lamp in reference to AMM 33-42-09, ops check good at this time. | 35355.2542 | 22405 | Maint | 3343 | SLC | 33 | 43
1692 | 15099 | NAVIGATION LIGHTS | REAR PRIM NAV LT | 44165.8208 | 2020-11-30 | BULB FAILED/OPEN CIRCUIT | An open circuit has been detected. Either the Navigation light has failed or the wire is open. | NULL | PNLRR | REAR PRIM NAV LT | NEVER | 33 | 42 | FAILED/WIRING | Fault |  | 17567 | SWK | 2D24 | CRJ900 | 15099 | N813SK | 11/29/2020 | Y | 21904386 | 0 | 0 | SERVICE 900 | NON ROUTINE | NULL | Vertical stabilizer primary navigation lamp inop | Removed and replaced vertical stabilizer primary navigation lamp in reference to AMM 33-42-09, ops check good at this time. | 35355.2542 | 22405 | Maint | 3343 | SLC | 33 | 43
5225 | 15099 | NAVIGATION LIGHTS | REAR PRIM NAV LT | 44165.7944 | 2020-11-30 | BULB FAILED/OPEN CIRCUIT | An open circuit has been detected. Either the Navigation light has failed or the wire is open. | NULL | PNLRR | REAR PRIM NAV LT | NEVER | 33 | 42 | FAILED/WIRING | Fault |  | 17567 | SWK | 2D24 | CRJ900 | 15099 | N813SK | 11/29/2020 | Y | 21904386 | 0 | 0 | SERVICE 900 | NON ROUTINE | NULL | Vertical stabilizer primary navigation lamp inop | Removed and replaced vertical stabilizer primary navigation lamp in reference to AMM 33-42-09, ops check good at this time. | 35355.2542 | 22405 | Maint | 3343 | SLC | 33 | 43
5855 | 15099 | NAVIGATION LIGHTS | REAR PRIM NAV LT | 44163.2431 | 2020-11-28 | BULB FAILED/OPEN CIRCUIT | An open circuit has been detected. Either the Navigation light has failed or the wire is open. | NULL | PNLRR | REAR PRIM NAV LT | NEVER | 33 | 42 | FAILED/WIRING | Fault |  | 17567 | SWK | 2D24 | CRJ900 | 15099 | N813SK | 11/29/2020 | Y | 21904386 | 0 | 0 | SERVICE 900 | NON ROUTINE | NULL | Vertical stabilizer primary navigation lamp inop | Removed and replaced vertical stabilizer primary navigation lamp in reference to AMM 33-42-09, ops check good at this time. | 35355.2542 | 22405 | Maint | 3343 | SLC | 33 | 43
6288 | 15099 | NAVIGATION LIGHTS | REAR PRIM NAV LT | 44163.2208 | 2020-11-28 | BULB FAILED/OPEN CIRCUIT | An open circuit has been detected. Either the Navigation light has failed or the wire is open. | NULL | PNLRR | REAR PRIM NAV LT | NEVER | 33 | 42 | FAILED/WIRING | Fault |  | 17567 | SWK | 2D24 | CRJ900 | 15099 | N813SK | 11/29/2020 | Y | 21904386 | 0 | 0 | SERVICE 900 | NON ROUTINE | NULL | Vertical stabilizer primary navigation lamp inop | Removed and replaced vertical stabilizer primary navigation lamp in reference to AMM 33-42-09, ops check good at this time. | 35355.2542 | 22405 | Maint | 3343 | SLC | 33 | 43
7923 | 15099 | NAVIGATION LIGHTS | REAR PRIM NAV LT | 44159.8285 | 2020-11-24 | BULB FAILED/OPEN CIRCUIT | An open circuit has been detected. Either the Navigation light has failed or the wire is open. | NULL | PNLRR | REAR PRIM NAV LT | NEVER | 33 | 42 | FAILED/WIRING | Fault |  | 16604 | SWK | 2D24 | CRJ900 | 15099 | N813SK | 11/25/2020 | Y | 21887223 | 0 | 0 | SERVICE 900 | NON ROUTINE | NULL | R/H wing taxi light inop. | Removed and replaced R/H wing taxi light. Reference applicable steps in AMM 33-41-15. Ops check good at this time. | 35330.5542 | 22387 | Maint | 3341 | COS | 33 | 41
8900 | 15099 | NAVIGATION LIGHTS | REAR PRIM NAV LT | 44159.8069 | 2020-11-24 | BULB FAILED/OPEN CIRCUIT | An open circuit has been detected. Either the Navigation light has failed or the wire is open. | NULL | PNLRR | REAR PRIM NAV LT | NEVER | 33 | 42 | FAILED/WIRING | Fault |  | 16604 | SWK | 2D24 | CRJ900 | 15099 | N813SK | 11/25/2020 | Y | 21887223 | 0 | 0 | SERVICE 900 | NON ROUTINE | NULL | R/H wing taxi light inop. | Removed and replaced R/H wing taxi light. Reference applicable steps in AMM 33-41-15. Ops check good at this time. | 35330.5542 | 22387 | Maint | 3341 | COS | 33 | 41
9112 | 15099 | NAVIGATION LIGHTS | REAR PRIM NAV LT | 44165.7174 | 2020-11-30 | BULB FAILED/OPEN CIRCUIT | An open circuit has been detected. Either the Navigation light has failed or the wire is open. | NULL | PNLRR | REAR PRIM NAV LT | NEVER | 33 | 42 | FAILED/WIRING | Fault |  | 17567 | SWK | 2D24 | CRJ900 | 15099 | N813SK | 11/29/2020 | Y | 21904386 | 0 | 0 | SERVICE 900 | NON ROUTINE | NULL | Vertical stabilizer primary navigation lamp inop | Removed and replaced vertical stabilizer primary navigation lamp in reference to AMM 33-42-09, ops check good at this time. | 35355.2542 | 22405 | Maint | 3343 | SLC | 33 | 43
10329 | 15099 | NAVIGATION LIGHTS | REAR PRIM NAV LT | 44165.6903 | 2020-11-30 | BULB FAILED/OPEN CIRCUIT | An open circuit has been detected. Either the Navigation light has failed or the wire is open. | NULL | PNLRR | REAR PRIM NAV LT | NEVER | 33 | 42 | FAILED/WIRING | Fault |  | 17567 | SWK | 2D24 | CRJ900 | 15099 | N813SK | 11/29/2020 | Y | 21904386 | 0 | 0 | SERVICE 900 | NON ROUTINE | NULL | Vertical stabilizer primary navigation lamp inop | Removed and replaced vertical stabilizer primary navigation lamp in reference to AMM 33-42-09, ops check good at this time. | 35355.2542 | 22405 | Maint | 3343 | SLC | 33 | 43
10566 | 15099 | NAVIGATION LIGHTS | REAR PRIM NAV LT | 44163.0583 | 2020-11-28 | BULB FAILED/OPEN CIRCUIT | An open circuit has been detected. Either the Navigation light has failed or the wire is open. | NULL | PNLRR | REAR PRIM NAV LT | NEVER | 33 | 42 | FAILED/WIRING | Fault |  | 17567 | SWK | 2D24 | CRJ900 | 15099 | N813SK | 11/29/2020 | Y | 21904386 | 0 | 0 | SERVICE 900 | NON ROUTINE | NULL | Vertical stabilizer primary navigation lamp inop | Removed and replaced vertical stabilizer primary navigation lamp in reference to AMM 33-42-09, ops check good at this time. | 35355.2542 | 22405 | Maint | 3343 | SLC | 33 | 43
10909 | 15099 | NAVIGATION LIGHTS | REAR PRIM NAV LT | 44163.0715 | 2020-11-28 | BULB FAILED/OPEN CIRCUIT | An open circuit has been detected. Either the Navigation light has failed or the wire is open. | NULL | PNLRR | REAR PRIM NAV LT | NEVER | 33 | 42 | FAILED/WIRING | Fault |  | 17567 | SWK | 2D24 | CRJ900 | 15099 | N813SK | 11/29/2020 | Y | 21904386 | 0 | 0 | SERVICE 900 | NON ROUTINE | NULL | Vertical stabilizer primary navigation lamp inop | Removed and replaced vertical stabilizer primary navigation lamp in reference to AMM 33-42-09, ops check good at this time. | 35355.2542 | 22405 | Maint | 3343 | SLC | 33 | 43
13883 | 15099 | NAVIGATION LIGHTS | REAR PRIM NAV LT | 44163.0264 | 2020-11-28 | BULB FAILED/OPEN CIRCUIT | An open circuit has been detected. Either the Navigation light has failed or the wire is open. | NULL | PNLRR | REAR PRIM NAV LT | NEVER | 33 | 42 | FAILED/WIRING | Fault |  | 17567 | SWK | 2D24 | CRJ900 | 15099 | N813SK | 11/29/2020 | Y | 21904386 | 0 | 0 | SERVICE 900 | NON ROUTINE | NULL | Vertical stabilizer primary navigation lamp inop | Removed and replaced vertical stabilizer primary navigation lamp in reference to AMM 33-42-09, ops check good at this time. | 35355.2542 | 22405 | Maint | 3343 | SLC | 33 | 43
15106 | 15099 | NAVIGATION LIGHTS | REAR PRIM NAV LT | 44159.7389 | 2020-11-24 | BULB FAILED/OPEN CIRCUIT | An open circuit has been detected. Either the Navigation light has failed or the wire is open. | NULL | PNLRR | REAR PRIM NAV LT | NEVER | 33 | 42 | FAILED/WIRING | Fault |  | 16604 | SWK | 2D24 | CRJ900 | 15099 | N813SK | 11/25/2020 | Y | 21887223 | 0 | 0 | SERVICE 900 | NON ROUTINE | NULL | R/H wing taxi light inop. | Removed and replaced R/H wing taxi light. Reference applicable steps in AMM 33-41-15. Ops check good at this time. | 35330.5542 | 22387 | Maint | 3341 | COS | 33 | 41
15569 | 15099 | NAVIGATION LIGHTS | REAR PRIM NAV LT | 44159.7181 | 2020-11-24 | BULB FAILED/OPEN CIRCUIT | An open circuit has been detected. Either the Navigation light has failed or the wire is open. | NULL | PNLRR | REAR PRIM NAV LT | NEVER | 33 | 42 | FAILED/WIRING | Fault |  | 16604 | SWK | 2D24 | CRJ900 | 15099 | N813SK | 11/25/2020 | Y | 21887223 | 0 | 0 | SERVICE 900 | NON ROUTINE | NULL | R/H wing taxi light inop. | Removed and replaced R/H wing taxi light. Reference applicable steps in AMM 33-41-15. Ops check good at this time. | 35330.5542 | 22387 | Maint | 3341 | COS | 33 | 41
16546 | 15099 | NAVIGATION LIGHTS | REAR PRIM NAV LT | 44165.6 | 2020-11-30 | BULB FAILED/OPEN CIRCUIT | An open circuit has been detected. Either the Navigation light has failed or the wire is open. | NULL | PNLRR | REAR PRIM NAV LT | NEVER | 33 | 42 | FAILED/WIRING | Fault |  | 17567 | SWK | 2D24 | CRJ900 | 15099 | N813SK | 11/29/2020 | Y | 21904386 | 0 | 0 | SERVICE 900 | NON ROUTINE | NULL | Vertical stabilizer primary navigation lamp inop | Removed and replaced vertical stabilizer primary navigation lamp in reference to AMM 33-42-09, ops check good at this time. | 35355.2542 | 22405 | Maint | 3343 | SLC | 33 | 43
18370 | 15099 | NAVIGATION LIGHTS | REAR PRIM NAV LT | 44165.575 | 2020-11-30 | BULB FAILED/OPEN CIRCUIT | An open circuit has been detected. Either the Navigation light has failed or the wire is open. | NULL | PNLRR | REAR PRIM NAV LT | NEVER | 33 | 42 | FAILED/WIRING | Fault |  | 17567 | SWK | 2D24 | CRJ900 | 15099 | N813SK | 11/29/2020 | Y | 21904386 | 0 | 0 | SERVICE 900 | NON ROUTINE | NULL | Vertical stabilizer primary navigation lamp inop | Removed and replaced vertical stabilizer primary navigation lamp in reference to AMM 33-42-09, ops check good at this time. | 35355.2542 | 22405 | Maint | 3343 | SLC | 33 | 43
19992 | 15099 | NAVIGATION LIGHTS | REAR PRIM NAV LT | 44162.8562 | 2020-11-27 | BULB FAILED/OPEN CIRCUIT | An open circuit has been detected. Either the Navigation light has failed or the wire is open. | NULL | PNLRR | REAR PRIM NAV LT | NEVER | 33 | 42 | FAILED/WIRING | Fault |  | 17567 | SWK | 2D24 | CRJ900 | 15099 | N813SK | 11/29/2020 | Y | 21904386 | 0 | 0 | SERVICE 900 | NON ROUTINE | NULL | Vertical stabilizer primary navigation lamp inop | Removed and replaced vertical stabilizer primary navigation lamp in reference to AMM 33-42-09, ops check good at this time. | 35355.2542 | 22405 | Maint | 3343 | SLC | 33 | 43
20763 | 15099 | NAVIGATION LIGHTS | REAR PRIM NAV LT | 44162.8472 | 2020-11-27 | BULB FAILED/OPEN CIRCUIT | An open circuit has been detected. Either the Navigation light has failed or the wire is open. | NULL | PNLRR | REAR PRIM NAV LT | NEVER | 33 | 42 | FAILED/WIRING | Fault |  | 17567 | SWK | 2D24 | CRJ900 | 15099 | N813SK | 11/29/2020 | Y | 21904386 | 0 | 0 | SERVICE 900 | NON ROUTINE | NULL | Vertical stabilizer primary navigation lamp inop | Removed and replaced vertical stabilizer primary navigation lamp in reference to AMM 33-42-09, ops check good at this time. | 35355.2542 | 22405 | Maint | 3343 | SLC | 33 | 43
21785 | 15099 | NAVIGATION LIGHTS | REAR PRIM NAV LT | 44162.8153 | 2020-11-27 | BULB FAILED/OPEN CIRCUIT | An open circuit has been detected. Either the Navigation light has failed or the wire is open. | NULL | PNLRR | REAR PRIM NAV LT | NEVER | 33 | 42 | FAILED/WIRING | Fault |  | 17567 | SWK | 2D24 | CRJ900 | 15099 | N813SK | 11/29/2020 | Y | 21904386 | 0 | 0 | SERVICE 900 | NON ROUTINE | NULL | Vertical stabilizer primary navigation lamp inop | Removed and replaced vertical stabilizer primary navigation lamp in reference to AMM 33-42-09, ops check good at this time. | 35355.2542 | 22405 | Maint | 3343 | SLC | 33 | 43
22279 | 15099 | NAVIGATION LIGHTS | REAR PRIM NAV LT | 44159.6174 | 2020-11-24 | BULB FAILED/OPEN CIRCUIT | An open circuit has been detected. Either the Navigation light has failed or the wire is open. | NULL | PNLRR | REAR PRIM NAV LT | NEVER | 33 | 42 | FAILED/WIRING | Fault |  | 16604 | SWK | 2D24 | CRJ900 | 15099 | N813SK | 11/25/2020 | Y | 21887223 | 0 | 0 | SERVICE 900 | NON ROUTINE | NULL | R/H wing taxi light inop. | Removed and replaced R/H wing taxi light. Reference applicable steps in AMM 33-41-15. Ops check good at this time. | 35330.5542 | 22387 | Maint | 3341 | COS | 33 | 41
22916 | 15099 | NAVIGATION LIGHTS | REAR PRIM NAV LT | 44159.5972 | 2020-11-24 | BULB FAILED/OPEN CIRCUIT | An open circuit has been detected. Either the Navigation light has failed or the wire is open. | NULL | PNLRR | REAR PRIM NAV LT | NEVER | 33 | 42 | FAILED/WIRING | Fault |  | 16604 | SWK | 2D24 | CRJ900 | 15099 | N813SK | 11/25/2020 | Y | 21887223 | 0 | 0 | SERVICE 900 | NON ROUTINE | NULL | R/H wing taxi light inop. | Removed and replaced R/H wing taxi light. Reference applicable steps in AMM 33-41-15. Ops check good at this time. | 35330.5542 | 22387 | Maint | 3341 | COS | 33 | 41
23164 | 15099 | NAVIGATION LIGHTS | REAR PRIM NAV LT | 44165.2854 | 2020-11-30 | BULB FAILED/OPEN CIRCUIT | An open circuit has been detected. Either the Navigation light has failed or the wire is open. | NULL | PNLRR | REAR PRIM NAV LT | NEVER | 33 | 42 | FAILED/WIRING | Fault |  | 17567 | SWK | 2D24 | CRJ900 | 15099 | N813SK | 11/29/2020 | Y | 21904386 | 0 | 0 | SERVICE 900 | NON ROUTINE | NULL | Vertical stabilizer primary navigation lamp inop | Removed and replaced vertical stabilizer primary navigation lamp in reference to AMM 33-42-09, ops check good at this time. | 35355.2542 | 22405 | Maint | 3343 | SLC | 33 | 43
23167 | 15099 | NAVIGATION LIGHTS | REAR PRIM NAV LT | 44165.2722 | 2020-11-30 | BULB FAILED/OPEN CIRCUIT | An open circuit has been detected. Either the Navigation light has failed or the wire is open. | NULL | PNLRR | REAR PRIM NAV LT | NEVER | 33 | 42 | FAILED/WIRING | Fault |  | 17567 | SWK | 2D24 | CRJ900 | 15099 | N813SK | 11/29/2020 | Y | 21904386 | 0 | 0 | SERVICE 900 | NON ROUTINE | NULL | Vertical stabilizer primary navigation lamp inop | Removed and replaced vertical stabilizer primary navigation lamp in reference to AMM 33-42-09, ops check good at this time. | 35355.2542 | 22405 | Maint | 3343 | SLC | 33 | 43
24568 | 15099 | NAVIGATION LIGHTS | REAR PRIM NAV LT | 44162.7833 | 2020-11-27 | BULB FAILED/OPEN CIRCUIT | An open circuit has been detected. Either the Navigation light has failed or the wire is open. | NULL | PNLRR | REAR PRIM NAV LT | NEVER | 33 | 42 | FAILED/WIRING | Fault |  | 17567 | SWK | 2D24 | CRJ900 | 15099 | N813SK | 11/29/2020 | Y | 21904386 | 0 | 0 | SERVICE 900 | NON ROUTINE | NULL | Vertical stabilizer primary navigation lamp inop | Removed and replaced vertical stabilizer primary navigation lamp in reference to AMM 33-42-09, ops check good at this time. | 35355.2542 | 22405 | Maint | 3343 | SLC | 33 | 43
25619 | 15099 | NAVIGATION LIGHTS | REAR PRIM NAV LT | 44165.1486 | 2020-11-30 | BULB FAILED/OPEN CIRCUIT | An open circuit has been detected. Either the Navigation light has failed or the wire is open. | NULL | PNLRR | REAR PRIM NAV LT | NEVER | 33 | 42 | FAILED/WIRING | Fault |  | 17567 | SWK | 2D24 | CRJ900 | 15099 | N813SK | 11/29/2020 | Y | 21904386 | 0 | 0 | SERVICE 900 | NON ROUTINE | NULL | Vertical stabilizer primary navigation lamp inop | Removed and replaced vertical stabilizer primary navigation lamp in reference to AMM 33-42-09, ops check good at this time. | 35355.2542 | 22405 | Maint | 3343 | SLC | 33 | 43
25920 | 15099 | NAVIGATION LIGHTS | REAR PRIM NAV LT | 44165.1333 | 2020-11-30 | BULB FAILED/OPEN CIRCUIT | An open circuit has been detected. Either the Navigation light has failed or the wire is open. | NULL | PNLRR | REAR PRIM NAV LT | NEVER | 33 | 42 | FAILED/WIRING | Fault |  | 17567 | SWK | 2D24 | CRJ900 | 15099 | N813SK | 11/29/2020 | Y | 21904386 | 0 | 0 | SERVICE 900 | NON ROUTINE | NULL | Vertical stabilizer primary navigation lamp inop | Removed and replaced vertical stabilizer primary navigation lamp in reference to AMM 33-42-09, ops check good at this time. | 35355.2542 | 22405 | Maint | 3343 | SLC | 33 | 43
27387 | 15099 | NAVIGATION LIGHTS | REAR PRIM NAV LT | 44165.1014 | 2020-11-30 | BULB FAILED/OPEN CIRCUIT | An open circuit has been detected. Either the Navigation light has failed or the wire is open. | NULL | PNLRR | REAR PRIM NAV LT | NEVER | 33 | 42 | FAILED/WIRING | Fault |  | 17567 | SWK | 2D24 | CRJ900 | 15099 | N813SK | 11/29/2020 | Y | 21904386 | 0 | 0 | SERVICE 900 | NON ROUTINE | NULL | Vertical stabilizer primary navigation lamp inop | Removed and replaced vertical stabilizer primary navigation lamp in reference to AMM 33-42-09, ops check good at this time. | 35355.2542 | 22405 | Maint | 3343 | SLC | 33 | 43
30567 | 15099 | NAVIGATION LIGHTS | REAR PRIM NAV LT | 44159.2153 | 2020-11-24 | BULB FAILED/OPEN CIRCUIT | An open circuit has been detected. Either the Navigation light has failed or the wire is open. | NULL | PNLRR | REAR PRIM NAV LT | NEVER | 33 | 42 | FAILED/WIRING | Fault |  | 16604 | SWK | 2D24 | CRJ900 | 15099 | N813SK | 11/25/2020 | Y | 21887223 | 0 | 0 | SERVICE 900 | NON ROUTINE | NULL | R/H wing taxi light inop. | Removed and replaced R/H wing taxi light. Reference applicable steps in AMM 33-41-15. Ops check good at this time. | 35330.5542 | 22387 | Maint | 3341 | COS | 33 | 41
30951 | 15099 | NAVIGATION LIGHTS | REAR PRIM NAV LT | 44159.1944 | 2020-11-24 | BULB FAILED/OPEN CIRCUIT | An open circuit has been detected. Either the Navigation light has failed or the wire is open. | NULL | PNLRR | REAR PRIM NAV LT | NEVER | 33 | 42 | FAILED/WIRING | Fault |  | 16604 | SWK | 2D24 | CRJ900 | 15099 | N813SK | 11/25/2020 | Y | 21887223 | 0 | 0 | SERVICE 900 | NON ROUTINE | NULL | R/H wing taxi light inop. | Removed and replaced R/H wing taxi light. Reference applicable steps in AMM 33-41-15. Ops check good at this time. | 35330.5542 | 22387 | Maint | 3341 | COS | 33 | 41
31373 | 15099 | NAVIGATION LIGHTS | REAR PRIM NAV LT | 44162.6576 | 2020-11-27 | BULB FAILED/OPEN CIRCUIT | An open circuit has been detected. Either the Navigation light has failed or the wire is open. | NULL | PNLRR | REAR PRIM NAV LT | NEVER | 33 | 42 | FAILED/WIRING | Fault |  | 17567 | SWK | 2D24 | CRJ900 | 15099 | N813SK | 11/29/2020 | Y | 21904386 | 0 | 0 | SERVICE 900 | NON ROUTINE | NULL | Vertical stabilizer primary navigation lamp inop | Removed and replaced vertical stabilizer primary navigation lamp in reference to AMM 33-42-09, ops check good at this time. | 35355.2542 | 22405 | Maint | 3343 | SLC | 33 | 43
32356 | 15099 | NAVIGATION LIGHTS | REAR PRIM NAV LT | 44162.6361 | 2020-11-27 | BULB FAILED/OPEN CIRCUIT | An open circuit has been detected. Either the Navigation light has failed or the wire is open. | NULL | PNLRR | REAR PRIM NAV LT | NEVER | 33 | 42 | FAILED/WIRING | Fault |  | 17567 | SWK | 2D24 | CRJ900 | 15099 | N813SK | 11/29/2020 | Y | 21904386 | 0 | 0 | SERVICE 900 | NON ROUTINE | NULL | Vertical stabilizer primary navigation lamp inop | Removed and replaced vertical stabilizer primary navigation lamp in reference to AMM 33-42-09, ops check good at this time. | 35355.2542 | 22405 | Maint | 3343 | SLC | 33 | 43
32479 | 15099 | NAVIGATION LIGHTS | REAR PRIM NAV LT | 44159.1236 | 2020-11-24 | BULB FAILED/OPEN CIRCUIT | An open circuit has been detected. Either the Navigation light has failed or the wire is open. | NULL | PNLRR | REAR PRIM NAV LT | NEVER | 33 | 42 | FAILED/WIRING | Fault |  | 16604 | SWK | 2D24 | CRJ900 | 15099 | N813SK | 11/25/2020 | Y | 21887223 | 0 | 0 | SERVICE 900 | NON ROUTINE | NULL | R/H wing taxi light inop. | Removed and replaced R/H wing taxi light. Reference applicable steps in AMM 33-41-15. Ops check good at this time. | 35330.5542 | 22387 | Maint | 3341 | COS | 33 | 41
33941 | 15099 | NAVIGATION LIGHTS | REAR PRIM NAV LT | 44159.0917 | 2020-11-24 | BULB FAILED/OPEN CIRCUIT | An open circuit has been detected. Either the Navigation light has failed or the wire is open. | NULL | PNLRR | REAR PRIM NAV LT | NEVER | 33 | 42 | FAILED/WIRING | Fault |  | 16604 | SWK | 2D24 | CRJ900 | 15099 | N813SK | 11/25/2020 | Y | 21887223 | 0 | 0 | SERVICE 900 | NON ROUTINE | NULL | R/H wing taxi light inop. | Removed and replaced R/H wing taxi light. Reference applicable steps in AMM 33-41-15. Ops check good at this time. | 35330.5542 | 22387 | Maint | 3341 | COS | 33 | 41
35493 | 15099 | NAVIGATION LIGHTS | REAR PRIM NAV LT | 44164.9944 | 2020-11-29 | BULB FAILED/OPEN CIRCUIT | An open circuit has been detected. Either the Navigation light has failed or the wire is open. | NULL | PNLRR | REAR PRIM NAV LT | NEVER | 33 | 42 | FAILED/WIRING | Fault |  | 17567 | SWK | 2D24 | CRJ900 | 15099 | N813SK | 11/29/2020 | Y | 21904386 | 0 | 0 | SERVICE 900 | NON ROUTINE | NULL | Vertical stabilizer primary navigation lamp inop | Removed and replaced vertical stabilizer primary navigation lamp in reference to AMM 33-42-09, ops check good at this time. | 35355.2542 | 22405 | Maint | 3343 | SLC | 33 | 43
36233 | 15099 | NAVIGATION LIGHTS | REAR PRIM NAV LT | 44164.9792 | 2020-11-29 | BULB FAILED/OPEN CIRCUIT | An open circuit has been detected. Either the Navigation light has failed or the wire is open. | NULL | PNLRR | REAR PRIM NAV LT | NEVER | 33 | 42 | FAILED/WIRING | Fault |  | 17567 | SWK | 2D24 | CRJ900 | 15099 | N813SK | 11/29/2020 | Y | 21904386 | 0 | 0 | SERVICE 900 | NON ROUTINE | NULL | Vertical stabilizer primary navigation lamp inop | Removed and replaced vertical stabilizer primary navigation lamp in reference to AMM 33-42-09, ops check good at this time. | 35355.2542 | 22405 | Maint | 3343 | SLC | 33 | 43
37974 | 15099 | NAVIGATION LIGHTS | REAR PRIM NAV LT | 44164.9472 | 2020-11-29 | BULB FAILED/OPEN CIRCUIT | An open circuit has been detected. Either the Navigation light has failed or the wire is open. | NULL | PNLRR | REAR PRIM NAV LT | NEVER | 33 | 42 | FAILED/WIRING | Fault |  | 17567 | SWK | 2D24 | CRJ900 | 15099 | N813SK | 11/29/2020 | Y | 21904386 | 0 | 0 | SERVICE 900 | NON ROUTINE | NULL | Vertical stabilizer primary navigation lamp inop | Removed and replaced vertical stabilizer primary navigation lamp in reference to AMM 33-42-09, ops check good at this time. | 35355.2542 | 22405 | Maint | 3343 | SLC | 33 | 43
38085 | 15099 | NAVIGATION LIGHTS | REAR PRIM NAV LT | 44159.009 | 2020-11-24 | BULB FAILED/OPEN CIRCUIT | An open circuit has been detected. Either the Navigation light has failed or the wire is open. | NULL | PNLRR | REAR PRIM NAV LT | NEVER | 33 | 42 | FAILED/WIRING | Fault |  | 16604 | SWK | 2D24 | CRJ900 | 15099 | N813SK | 11/25/2020 | Y | 21887223 | 0 | 0 | SERVICE 900 | NON ROUTINE | NULL | R/H wing taxi light inop. | Removed and replaced R/H wing taxi light. Reference applicable steps in AMM 33-41-15. Ops check good at this time. | 35330.5542 | 22387 | Maint | 3341 | COS | 33 | 41
40464 | 15099 | NAVIGATION LIGHTS | REAR PRIM NAV LT | 44161.8458 | 2020-11-26 | BULB FAILED/OPEN CIRCUIT | An open circuit has been detected. Either the Navigation light has failed or the wire is open. | NULL | PNLRR | REAR PRIM NAV LT | NEVER | 33 | 42 | FAILED/WIRING | Fault |  | 16604 | SWK | 2D24 | CRJ900 | 15099 | N813SK | 11/25/2020 | Y | 21887223 | 0 | 0 | SERVICE 900 | NON ROUTINE | NULL | R/H wing taxi light inop. | Removed and replaced R/H wing taxi light. Reference applicable steps in AMM 33-41-15. Ops check good at this time. | 35330.5542 | 22387 | Maint | 3341 | COS | 33 | 41
40950 | 15099 | NAVIGATION LIGHTS | REAR PRIM NAV LT | 44158.9806 | 2020-11-23 | BULB FAILED/OPEN CIRCUIT | An open circuit has been detected. Either the Navigation light has failed or the wire is open. | NULL | PNLRR | REAR PRIM NAV LT | NEVER | 33 | 42 | FAILED/WIRING | Fault |  | 16604 | SWK | 2D24 | CRJ900 | 15099 | N813SK | 11/25/2020 | Y | 21887223 | 0 | 0 | SERVICE 900 | NON ROUTINE | NULL | R/H wing taxi light inop. | Removed and replaced R/H wing taxi light. Reference applicable steps in AMM 33-41-15. Ops check good at this time. | 35330.5542 | 22387 | Maint | 3341 | COS | 33 | 41
43094 | 15099 | NAVIGATION LIGHTS | REAR PRIM NAV LT | 44161.8222 | 2020-11-26 | BULB FAILED/OPEN CIRCUIT | An open circuit has been detected. Either the Navigation light has failed or the wire is open. | NULL | PNLRR | REAR PRIM NAV LT | NEVER | 33 | 42 | FAILED/WIRING | Fault |  | 16604 | SWK | 2D24 | CRJ900 | 15099 | N813SK | 11/25/2020 | Y | 21887223 | 0 | 0 | SERVICE 900 | NON ROUTINE | NULL | R/H wing taxi light inop. | Removed and replaced R/H wing taxi light. Reference applicable steps in AMM 33-41-15. Ops check good at this time. | 35330.5542 | 22387 | Maint | 3341 | COS | 33 | 41
44851 | 15099 | NAVIGATION LIGHTS | REAR PRIM NAV LT | 44164.8271 | 2020-11-29 | BULB FAILED/OPEN CIRCUIT | An open circuit has been detected. Either the Navigation light has failed or the wire is open. | NULL | PNLRR | REAR PRIM NAV LT | NEVER | 33 | 42 | FAILED/WIRING | Fault |  | 17567 | SWK | 2D24 | CRJ900 | 15099 | N813SK | 11/29/2020 | Y | 21904386 | 0 | 0 | SERVICE 900 | NON ROUTINE | NULL | Vertical stabilizer primary navigation lamp inop | Removed and replaced vertical stabilizer primary navigation lamp in reference to AMM 33-42-09, ops check good at this time. | 35355.2542 | 22405 | Maint | 3343 | SLC | 33 | 43
45586 | 15099 | NAVIGATION LIGHTS | REAR PRIM NAV LT | 44164.8083 | 2020-11-29 | BULB FAILED/OPEN CIRCUIT | An open circuit has been detected. Either the Navigation light has failed or the wire is open. | NULL | PNLRR | REAR PRIM NAV LT | NEVER | 33 | 42 | FAILED/WIRING | Fault |  | 17567 | SWK | 2D24 | CRJ900 | 15099 | N813SK | 11/29/2020 | Y | 21904386 | 0 | 0 | SERVICE 900 | NON ROUTINE | NULL | Vertical stabilizer primary navigation lamp inop | Removed and replaced vertical stabilizer primary navigation lamp in reference to AMM 33-42-09, ops check good at this time. | 35355.2542 | 22405 | Maint | 3343 | SLC | 33 | 43
45852 | 15099 | NAVIGATION LIGHTS | REAR PRIM NAV LT | 44158.8181 | 2020-11-23 | BULB FAILED/OPEN CIRCUIT | An open circuit has been detected. Either the Navigation light has failed or the wire is open. | NULL | PNLRR | REAR PRIM NAV LT | NEVER | 33 | 42 | FAILED/WIRING | Fault |  | 16604 | SWK | 2D24 | CRJ900 | 15099 | N813SK | 11/25/2020 | Y | 21887223 | 0 | 0 | SERVICE 900 | NON ROUTINE | NULL | R/H wing taxi light inop. | Removed and replaced R/H wing taxi light. Reference applicable steps in AMM 33-41-15. Ops check good at this time. | 35330.5542 | 22387 | Maint | 3341 | COS | 33 | 41
45992 | 15099 | NAVIGATION LIGHTS | REAR PRIM NAV LT | 44158.8708 | 2020-11-23 | BULB FAILED/OPEN CIRCUIT | An open circuit has been detected. Either the Navigation light has failed or the wire is open. | NULL | PNLRR | REAR PRIM NAV LT | NEVER | 33 | 42 | FAILED/WIRING | Fault |  | 16604 | SWK | 2D24 | CRJ900 | 15099 | N813SK | 11/25/2020 | Y | 21887223 | 0 | 0 | SERVICE 900 | NON ROUTINE | NULL | R/H wing taxi light inop. | Removed and replaced R/H wing taxi light. Reference applicable steps in AMM 33-41-15. Ops check good at this time. | 35330.5542 | 22387 | Maint | 3341 | COS | 33 | 41
46747 | 15099 | NAVIGATION LIGHTS | REAR PRIM NAV LT | 44158.85 | 2020-11-23 | BULB FAILED/OPEN CIRCUIT | An open circuit has been detected. Either the Navigation light has failed or the wire is open. | NULL | PNLRR | REAR PRIM NAV LT | NEVER | 33 | 42 | FAILED/WIRING | Fault |  | 16604 | SWK | 2D24 | CRJ900 | 15099 | N813SK | 11/25/2020 | Y | 21887223 | 0 | 0 | SERVICE 900 | NON ROUTINE | NULL | R/H wing taxi light inop. | Removed and replaced R/H wing taxi light. Reference applicable steps in AMM 33-41-15. Ops check good at this time. | 35330.5542 | 22387 | Maint | 3341 | COS | 33 | 41
50037 | 15099 | NAVIGATION LIGHTS | REAR PRIM NAV LT | 44161.7347 | 2020-11-26 | BULB FAILED/OPEN CIRCUIT | An open circuit has been detected. Either the Navigation light has failed or the wire is open. | NULL | PNLRR | REAR PRIM NAV LT | NEVER | 33 | 42 | FAILED/WIRING | Fault |  | 16604 | SWK | 2D24 | CRJ900 | 15099 | N813SK | 11/25/2020 | Y | 21887223 | 0 | 0 | SERVICE 900 | NON ROUTINE | NULL | R/H wing taxi light inop. | Removed and replaced R/H wing taxi light. Reference applicable steps in AMM 33-41-15. Ops check good at this time. | 35330.5542 | 22387 | Maint | 3341 | COS | 33 | 41
50457 | 15099 | NAVIGATION LIGHTS | REAR PRIM NAV LT | 44161.7208 | 2020-11-26 | BULB FAILED/OPEN CIRCUIT | An open circuit has been detected. Either the Navigation light has failed or the wire is open. | NULL | PNLRR | REAR PRIM NAV LT | NEVER | 33 | 42 | FAILED/WIRING | Fault |  | 16604 | SWK | 2D24 | CRJ900 | 15099 | N813SK | 11/25/2020 | Y | 21887223 | 0 | 0 | SERVICE 900 | NON ROUTINE | NULL | R/H wing taxi light inop. | Removed and replaced R/H wing taxi light. Reference applicable steps in AMM 33-41-15. Ops check good at this time. | 35330.5542 | 22387 | Maint | 3341 | COS | 33 | 41
50891 | 15099 | NAVIGATION LIGHTS | REAR PRIM NAV LT | 44164.7562 | 2020-11-29 | BULB FAILED/OPEN CIRCUIT | An open circuit has been detected. Either the Navigation light has failed or the wire is open. | NULL | PNLRR | REAR PRIM NAV LT | NEVER | 33 | 42 | FAILED/WIRING | Fault |  | 17567 | SWK | 2D24 | CRJ900 | 15099 | N813SK | 11/29/2020 | Y | 21904386 | 0 | 0 | SERVICE 900 | NON ROUTINE | NULL | Vertical stabilizer primary navigation lamp inop | Removed and replaced vertical stabilizer primary navigation lamp in reference to AMM 33-42-09, ops check good at this time. | 35355.2542 | 22405 | Maint | 3343 | SLC | 33 | 43
51326 | 15099 | NAVIGATION LIGHTS | REAR PRIM NAV LT | 44164.7375 | 2020-11-29 | BULB FAILED/OPEN CIRCUIT | An open circuit has been detected. Either the Navigation light has failed or the wire is open. | NULL | PNLRR | REAR PRIM NAV LT | NEVER | 33 | 42 | FAILED/WIRING | Fault |  | 17567 | SWK | 2D24 | CRJ900 | 15099 | N813SK | 11/29/2020 | Y | 21904386 | 0 | 0 | SERVICE 900 | NON ROUTINE | NULL | Vertical stabilizer primary navigation lamp inop | Removed and replaced vertical stabilizer primary navigation lamp in reference to AMM 33-42-09, ops check good at this time. | 35355.2542 | 22405 | Maint | 3343 | SLC | 33 | 43
52753 | 15099 | NAVIGATION LIGHTS | REAR PRIM NAV LT | 44158.7132 | 2020-11-23 | BULB FAILED/OPEN CIRCUIT | An open circuit has been detected. Either the Navigation light has failed or the wire is open. | NULL | PNLRR | REAR PRIM NAV LT | NEVER | 33 | 42 | FAILED/WIRING | Fault |  | 16604 | SWK | 2D24 | CRJ900 | 15099 | N813SK | 11/25/2020 | Y | 21887223 | 0 | 0 | SERVICE 900 | NON ROUTINE | NULL | R/H wing taxi light inop. | Removed and replaced R/H wing taxi light. Reference applicable steps in AMM 33-41-15. Ops check good at this time. | 35330.5542 | 22387 | Maint | 3341 | COS | 33 | 41
53082 | 15099 | NAVIGATION LIGHTS | REAR PRIM NAV LT | 44161.6639 | 2020-11-26 | BULB FAILED/OPEN CIRCUIT | An open circuit has been detected. Either the Navigation light has failed or the wire is open. | NULL | PNLRR | REAR PRIM NAV LT | NEVER | 33 | 42 | FAILED/WIRING | Fault |  | 16604 | SWK | 2D24 | CRJ900 | 15099 | N813SK | 11/25/2020 | Y | 21887223 | 0 | 0 | SERVICE 900 | NON ROUTINE | NULL | R/H wing taxi light inop. | Removed and replaced R/H wing taxi light. Reference applicable steps in AMM 33-41-15. Ops check good at this time. | 35330.5542 | 22387 | Maint | 3341 | COS | 33 | 41
53562 | 15099 | NAVIGATION LIGHTS | REAR PRIM NAV LT | 44161.6472 | 2020-11-26 | BULB FAILED/OPEN CIRCUIT | An open circuit has been detected. Either the Navigation light has failed or the wire is open. | NULL | PNLRR | REAR PRIM NAV LT | NEVER | 33 | 42 | FAILED/WIRING | Fault |  | 16604 | SWK | 2D24 | CRJ900 | 15099 | N813SK | 11/25/2020 | Y | 21887223 | 0 | 0 | SERVICE 900 | NON ROUTINE | NULL | R/H wing taxi light inop. | Removed and replaced R/H wing taxi light. Reference applicable steps in AMM 33-41-15. Ops check good at this time. | 35330.5542 | 22387 | Maint | 3341 | COS | 33 | 41
54136 | 15099 | NAVIGATION LIGHTS | REAR PRIM NAV LT | 44158.6847 | 2020-11-23 | BULB FAILED/OPEN CIRCUIT | An open circuit has been detected. Either the Navigation light has failed or the wire is open. | NULL | PNLRR | REAR PRIM NAV LT | NEVER | 33 | 42 | FAILED/WIRING | Fault |  | 16604 | SWK | 2D24 | CRJ900 | 15099 | N813SK | 11/25/2020 | Y | 21887223 | 0 | 0 | SERVICE 900 | NON ROUTINE | NULL | R/H wing taxi light inop. | Removed and replaced R/H wing taxi light. Reference applicable steps in AMM 33-41-15. Ops check good at this time. | 35330.5542 | 22387 | Maint | 3341 | COS | 33 | 41
56746 | 15099 | NAVIGATION LIGHTS | REAR PRIM NAV LT | 44161.5757 | 2020-11-26 | BULB FAILED/OPEN CIRCUIT | An open circuit has been detected. Either the Navigation light has failed or the wire is open. | NULL | PNLRR | REAR PRIM NAV LT | NEVER | 33 | 42 | FAILED/WIRING | Fault |  | 16604 | SWK | 2D24 | CRJ900 | 15099 | N813SK | 11/25/2020 | Y | 21887223 | 0 | 0 | SERVICE 900 | NON ROUTINE | NULL | R/H wing taxi light inop. | Removed and replaced R/H wing taxi light. Reference applicable steps in AMM 33-41-15. Ops check good at this time. | 35330.5542 | 22387 | Maint | 3341 | COS | 33 | 41
57679 | 15099 | NAVIGATION LIGHTS | REAR PRIM NAV LT | 44161.5597 | 2020-11-26 | BULB FAILED/OPEN CIRCUIT | An open circuit has been detected. Either the Navigation light has failed or the wire is open. | NULL | PNLRR | REAR PRIM NAV LT | NEVER | 33 | 42 | FAILED/WIRING | Fault |  | 16604 | SWK | 2D24 | CRJ900 | 15099 | N813SK | 11/25/2020 | Y | 21887223 | 0 | 0 | SERVICE 900 | NON ROUTINE | NULL | R/H wing taxi light inop. | Removed and replaced R/H wing taxi light. Reference applicable steps in AMM 33-41-15. Ops check good at this time. | 35330.5542 | 22387 | Maint | 3341 | COS | 33 | 41
62794 | 15099 | NAVIGATION LIGHTS | REAR PRIM NAV LT | 44161.109 | 2020-11-26 | BULB FAILED/OPEN CIRCUIT | An open circuit has been detected. Either the Navigation light has failed or the wire is open. | NULL | PNLRR | REAR PRIM NAV LT | NEVER | 33 | 42 | FAILED/WIRING | Fault |  | 16604 | SWK | 2D24 | CRJ900 | 15099 | N813SK | 11/25/2020 | Y | 21887223 | 0 | 0 | SERVICE 900 | NON ROUTINE | NULL | R/H wing taxi light inop. | Removed and replaced R/H wing taxi light. Reference applicable steps in AMM 33-41-15. Ops check good at this time. | 35330.5542 | 22387 | Maint | 3341 | COS | 33 | 41
64232 | 15099 | NAVIGATION LIGHTS | REAR PRIM NAV LT | 44161.0931 | 2020-11-26 | BULB FAILED/OPEN CIRCUIT | An open circuit has been detected. Either the Navigation light has failed or the wire is open. | NULL | PNLRR | REAR PRIM NAV LT | NEVER | 33 | 42 | FAILED/WIRING | Fault |  | 16604 | SWK | 2D24 | CRJ900 | 15099 | N813SK | 11/25/2020 | Y | 21887223 | 0 | 0 | SERVICE 900 | NON ROUTINE | NULL | R/H wing taxi light inop. | Removed and replaced R/H wing taxi light. Reference applicable steps in AMM 33-41-15. Ops check good at this time. | 35330.5542 | 22387 | Maint | 3341 | COS | 33 | 41
70204 | 15099 | NAVIGATION LIGHTS | REAR PRIM NAV LT | 44161.0181 | 2020-11-26 | BULB FAILED/OPEN CIRCUIT | An open circuit has been detected. Either the Navigation light has failed or the wire is open. | NULL | PNLRR | REAR PRIM NAV LT | NEVER | 33 | 42 | FAILED/WIRING | Fault |  | 16604 | SWK | 2D24 | CRJ900 | 15099 | N813SK | 11/25/2020 | Y | 21887223 | 0 | 0 | SERVICE 900 | NON ROUTINE | NULL | R/H wing taxi light inop. | Removed and replaced R/H wing taxi light. Reference applicable steps in AMM 33-41-15. Ops check good at this time. | 35330.5542 | 22387 | Maint | 3341 | COS | 33 | 41
71264 | 15099 | NAVIGATION LIGHTS | REAR PRIM NAV LT | 44160.9972 | 2020-11-25 | BULB FAILED/OPEN CIRCUIT | An open circuit has been detected. Either the Navigation light has failed or the wire is open. | NULL | PNLRR | REAR PRIM NAV LT | NEVER | 33 | 42 | FAILED/WIRING | Fault |  | 16604 | SWK | 2D24 | CRJ900 | 15099 | N813SK | 11/25/2020 | Y | 21887223 | 0 | 0 | SERVICE 900 | NON ROUTINE | NULL | R/H wing taxi light inop. | Removed and replaced R/H wing taxi light. Reference applicable steps in AMM 33-41-15. Ops check good at this time. | 35330.5542 | 22387 | Maint | 3341 | COS | 33 | 41
72450 | 15099 | NAVIGATION LIGHTS | REAR PRIM NAV LT | 44164.1424 | 2020-11-29 | BULB FAILED/OPEN CIRCUIT | An open circuit has been detected. Either the Navigation light has failed or the wire is open. | NULL | PNLRR | REAR PRIM NAV LT | NEVER | 33 | 42 | FAILED/WIRING | Fault |  | 17567 | SWK | 2D24 | CRJ900 | 15099 | N813SK | 11/29/2020 | Y | 21904386 | 0 | 0 | SERVICE 900 | NON ROUTINE | NULL | Vertical stabilizer primary navigation lamp inop | Removed and replaced vertical stabilizer primary navigation lamp in reference to AMM 33-42-09, ops check good at this time. | 35355.2542 | 22405 | Maint | 3343 | SLC | 33 | 43
73810 | 15099 | NAVIGATION LIGHTS | REAR PRIM NAV LT | 44164.1347 | 2020-11-29 | BULB FAILED/OPEN CIRCUIT | An open circuit has been detected. Either the Navigation light has failed or the wire is open. | NULL | PNLRR | REAR PRIM NAV LT | NEVER | 33 | 42 | FAILED/WIRING | Fault |  | 17567 | SWK | 2D24 | CRJ900 | 15099 | N813SK | 11/29/2020 | Y | 21904386 | 0 | 0 | SERVICE 900 | NON ROUTINE | NULL | Vertical stabilizer primary navigation lamp inop | Removed and replaced vertical stabilizer primary navigation lamp in reference to AMM 33-42-09, ops check good at this time. | 35355.2542 | 22405 | Maint | 3343 | SLC | 33 | 43
74650 | 15099 | NAVIGATION LIGHTS | REAR PRIM NAV LT | 44160.9653 | 2020-11-25 | BULB FAILED/OPEN CIRCUIT | An open circuit has been detected. Either the Navigation light has failed or the wire is open. | NULL | PNLRR | REAR PRIM NAV LT | NEVER | 33 | 42 | FAILED/WIRING | Fault |  | 16604 | SWK | 2D24 | CRJ900 | 15099 | N813SK | 11/25/2020 | Y | 21887223 | 0 | 0 | SERVICE 900 | NON ROUTINE | NULL | R/H wing taxi light inop. | Removed and replaced R/H wing taxi light. Reference applicable steps in AMM 33-41-15. Ops check good at this time. | 35330.5542 | 22387 | Maint | 3341 | COS | 33 | 41
75651 | 15099 | NAVIGATION LIGHTS | REAR PRIM NAV LT | 44164.1028 | 2020-11-29 | BULB FAILED/OPEN CIRCUIT | An open circuit has been detected. Either the Navigation light has failed or the wire is open. | NULL | PNLRR | REAR PRIM NAV LT | NEVER | 33 | 42 | FAILED/WIRING | Fault |  | 17567 | SWK | 2D24 | CRJ900 | 15099 | N813SK | 11/29/2020 | Y | 21904386 | 0 | 0 | SERVICE 900 | NON ROUTINE | NULL | Vertical stabilizer primary navigation lamp inop | Removed and replaced vertical stabilizer primary navigation lamp in reference to AMM 33-42-09, ops check good at this time. | 35355.2542 | 22405 | Maint | 3343 | SLC | 33 | 43
81640 | 15099 | NAVIGATION LIGHTS | REAR PRIM NAV LT | 44160.8722 | 2020-11-25 | BULB FAILED/OPEN CIRCUIT | An open circuit has been detected. Either the Navigation light has failed or the wire is open. | NULL | PNLRR | REAR PRIM NAV LT | NEVER | 33 | 42 | FAILED/WIRING | Fault |  | 16604 | SWK | 2D24 | CRJ900 | 15099 | N813SK | 11/25/2020 | Y | 21887223 | 0 | 0 | SERVICE 900 | NON ROUTINE | NULL | R/H wing taxi light inop. | Removed and replaced R/H wing taxi light. Reference applicable steps in AMM 33-41-15. Ops check good at this time. | 35330.5542 | 22387 | Maint | 3341 | COS | 33 | 41
84866 | 15099 | NAVIGATION LIGHTS | REAR PRIM NAV LT | 44160.8403 | 2020-11-25 | BULB FAILED/OPEN CIRCUIT | An open circuit has been detected. Either the Navigation light has failed or the wire is open. | NULL | PNLRR | REAR PRIM NAV LT | NEVER | 33 | 42 | FAILED/WIRING | Fault |  | 16604 | SWK | 2D24 | CRJ900 | 15099 | N813SK | 11/25/2020 | Y | 21887223 | 0 | 0 | SERVICE 900 | NON ROUTINE | NULL | R/H wing taxi light inop. | Removed and replaced R/H wing taxi light. Reference applicable steps in AMM 33-41-15. Ops check good at this time. | 35330.5542 | 22387 | Maint | 3341 | COS | 33 | 41
85249 | 15099 | NAVIGATION LIGHTS | REAR PRIM NAV LT | 44163.9674 | 2020-11-28 | BULB FAILED/OPEN CIRCUIT | An open circuit has been detected. Either the Navigation light has failed or the wire is open. | NULL | PNLRR | REAR PRIM NAV LT | NEVER | 33 | 42 | FAILED/WIRING | Fault |  | 17567 | SWK | 2D24 | CRJ900 | 15099 | N813SK | 11/29/2020 | Y | 21904386 | 0 | 0 | SERVICE 900 | NON ROUTINE | NULL | Vertical stabilizer primary navigation lamp inop | Removed and replaced vertical stabilizer primary navigation lamp in reference to AMM 33-42-09, ops check good at this time. | 35355.2542 | 22405 | Maint | 3343 | SLC | 33 | 43
86458 | 15099 | NAVIGATION LIGHTS | REAR PRIM NAV LT | 44163.9528 | 2020-11-28 | BULB FAILED/OPEN CIRCUIT | An open circuit has been detected. Either the Navigation light has failed or the wire is open. | NULL | PNLRR | REAR PRIM NAV LT | NEVER | 33 | 42 | FAILED/WIRING | Fault |  | 17567 | SWK | 2D24 | CRJ900 | 15099 | N813SK | 11/29/2020 | Y | 21904386 | 0 | 0 | SERVICE 900 | NON ROUTINE | NULL | Vertical stabilizer primary navigation lamp inop | Removed and replaced vertical stabilizer primary navigation lamp in reference to AMM 33-42-09, ops check good at this time. | 35355.2542 | 22405 | Maint | 3343 | SLC | 33 | 43
88617 | 15099 | NAVIGATION LIGHTS | REAR PRIM NAV LT | 44163.8257 | 2020-11-28 | BULB FAILED/OPEN CIRCUIT | An open circuit has been detected. Either the Navigation light has failed or the wire is open. | NULL | PNLRR | REAR PRIM NAV LT | NEVER | 33 | 42 | FAILED/WIRING | Fault |  | 17567 | SWK | 2D24 | CRJ900 | 15099 | N813SK | 11/29/2020 | Y | 21904386 | 0 | 0 | SERVICE 900 | NON ROUTINE | NULL | Vertical stabilizer primary navigation lamp inop | Removed and replaced vertical stabilizer primary navigation lamp in reference to AMM 33-42-09, ops check good at this time. | 35355.2542 | 22405 | Maint | 3343 | SLC | 33 | 43
93985 | 15099 | NAVIGATION LIGHTS | REAR PRIM NAV LT | 44163.8056 | 2020-11-28 | BULB FAILED/OPEN CIRCUIT | An open circuit has been detected. Either the Navigation light has failed or the wire is open. | NULL | PNLRR | REAR PRIM NAV LT | NEVER | 33 | 42 | FAILED/WIRING | Fault |  | 17567 | SWK | 2D24 | CRJ900 | 15099 | N813SK | 11/29/2020 | Y | 21904386 | 0 | 0 | SERVICE 900 | NON ROUTINE | NULL | Vertical stabilizer primary navigation lamp inop | Removed and replaced vertical stabilizer primary navigation lamp in reference to AMM 33-42-09, ops check good at this time. | 35355.2542 | 22405 | Maint | 3343 | SLC | 33 | 43
102065 | 15099 | NAVIGATION LIGHTS | REAR PRIM NAV LT | 44163.7368 | 2020-11-28 | BULB FAILED/OPEN CIRCUIT | An open circuit has been detected. Either the Navigation light has failed or the wire is open. | NULL | PNLRR | REAR PRIM NAV LT | NEVER | 33 | 42 | FAILED/WIRING | Fault |  | 17567 | SWK | 2D24 | CRJ900 | 15099 | N813SK | 11/29/2020 | Y | 21904386 | 0 | 0 | SERVICE 900 | NON ROUTINE | NULL | Vertical stabilizer primary navigation lamp inop | Removed and replaced vertical stabilizer primary navigation lamp in reference to AMM 33-42-09, ops check good at this time. | 35355.2542 | 22405 | Maint | 3343 | SLC | 33 | 43
103060 | 15099 | NAVIGATION LIGHTS | REAR PRIM NAV LT | 44163.7194 | 2020-11-28 | BULB FAILED/OPEN CIRCUIT | An open circuit has been detected. Either the Navigation light has failed or the wire is open. | NULL | PNLRR | REAR PRIM NAV LT | NEVER | 33 | 42 | FAILED/WIRING | Fault |  | 17567 | SWK | 2D24 | CRJ900 | 15099 | N813SK | 11/29/2020 | Y | 21904386 | 0 | 0 | SERVICE 900 | NON ROUTINE | NULL | Vertical stabilizer primary navigation lamp inop | Removed and replaced vertical stabilizer primary navigation lamp in reference to AMM 33-42-09, ops check good at this time. | 35355.2542 | 22405 | Maint | 3343 | SLC | 33 | 43
110131 | 15099 | NAVIGATION LIGHTS | REAR PRIM NAV LT | 44160.2222 | 2020-11-25 | BULB FAILED/OPEN CIRCUIT | An open circuit has been detected. Either the Navigation light has failed or the wire is open. | NULL | PNLRR | REAR PRIM NAV LT | NEVER | 33 | 42 | FAILED/WIRING | Fault |  | 16604 | SWK | 2D24 | CRJ900 | 15099 | N813SK | 11/25/2020 | Y | 21887223 | 0 | 0 | SERVICE 900 | NON ROUTINE | NULL | R/H wing taxi light inop. | Removed and replaced R/H wing taxi light. Reference applicable steps in AMM 33-41-15. Ops check good at this time. | 35330.5542 | 22387 | Maint | 3341 | COS | 33 | 41
110283 | 15099 | NAVIGATION LIGHTS | REAR PRIM NAV LT | 44163.6389 | 2020-11-28 | BULB FAILED/OPEN CIRCUIT | An open circuit has been detected. Either the Navigation light has failed or the wire is open. | NULL | PNLRR | REAR PRIM NAV LT | NEVER | 33 | 42 | FAILED/WIRING | Fault |  | 17567 | SWK | 2D24 | CRJ900 | 15099 | N813SK | 11/29/2020 | Y | 21904386 | 0 | 0 | SERVICE 900 | NON ROUTINE | NULL | Vertical stabilizer primary navigation lamp inop | Removed and replaced vertical stabilizer primary navigation lamp in reference to AMM 33-42-09, ops check good at this time. | 35355.2542 | 22405 | Maint | 3343 | SLC | 33 | 43
110385 | 15099 | NAVIGATION LIGHTS | REAR PRIM NAV LT | 44160.2028 | 2020-11-25 | BULB FAILED/OPEN CIRCUIT | An open circuit has been detected. Either the Navigation light has failed or the wire is open. | NULL | PNLRR | REAR PRIM NAV LT | NEVER | 33 | 42 | FAILED/WIRING | Fault |  | 16604 | SWK | 2D24 | CRJ900 | 15099 | N813SK | 11/25/2020 | Y | 21887223 | 0 | 0 | SERVICE 900 | NON ROUTINE | NULL | R/H wing taxi light inop. | Removed and replaced R/H wing taxi light. Reference applicable steps in AMM 33-41-15. Ops check good at this time. | 35330.5542 | 22387 | Maint | 3341 | COS | 33 | 41
113866 | 15099 | NAVIGATION LIGHTS | REAR PRIM NAV LT | 44160.1097 | 2020-11-25 | BULB FAILED/OPEN CIRCUIT | An open circuit has been detected. Either the Navigation light has failed or the wire is open. | NULL | PNLRR | REAR PRIM NAV LT | NEVER | 33 | 42 | FAILED/WIRING | Fault |  | 16604 | SWK | 2D24 | CRJ900 | 15099 | N813SK | 11/25/2020 | Y | 21887223 | 0 | 0 | SERVICE 900 | NON ROUTINE | NULL | R/H wing taxi light inop. | Removed and replaced R/H wing taxi light. Reference applicable steps in AMM 33-41-15. Ops check good at this time. | 35330.5542 | 22387 | Maint | 3341 | COS | 33 | 41
115724 | 15099 | NAVIGATION LIGHTS | REAR PRIM NAV LT | 44160.0847 | 2020-11-25 | BULB FAILED/OPEN CIRCUIT | An open circuit has been detected. Either the Navigation light has failed or the wire is open. | NULL | PNLRR | REAR PRIM NAV LT | NEVER | 33 | 42 | FAILED/WIRING | Fault |  | 16604 | SWK | 2D24 | CRJ900 | 15099 | N813SK | 11/25/2020 | Y | 21887223 | 0 | 0 | SERVICE 900 | NON ROUTINE | NULL | R/H wing taxi light inop. | Removed and replaced R/H wing taxi light. Reference applicable steps in AMM 33-41-15. Ops check good at this time. | 35330.5542 | 22387 | Maint | 3341 | COS | 33 | 41
122214 | 15099 | NAVIGATION LIGHTS | REAR PRIM NAV LT | 44160.0083 | 2020-11-25 | BULB FAILED/OPEN CIRCUIT | An open circuit has been detected. Either the Navigation light has failed or the wire is open. | NULL | PNLRR | REAR PRIM NAV LT | NEVER | 33 | 42 | FAILED/WIRING | Fault |  | 16604 | SWK | 2D24 | CRJ900 | 15099 | N813SK | 11/25/2020 | Y | 21887223 | 0 | 0 | SERVICE 900 | NON ROUTINE | NULL | R/H wing taxi light inop. | Removed and replaced R/H wing taxi light. Reference applicable steps in AMM 33-41-15. Ops check good at this time. | 35330.5542 | 22387 | Maint | 3341 | COS | 33 | 41
122313 | 15099 | NAVIGATION LIGHTS | REAR PRIM NAV LT | 44160.0069 | 2020-11-25 | BULB FAILED/OPEN CIRCUIT | An open circuit has been detected. Either the Navigation light has failed or the wire is open. | NULL | PNLRR | REAR PRIM NAV LT | NEVER | 33 | 42 | FAILED/WIRING | Fault |  | 16604 | SWK | 2D24 | CRJ900 | 15099 | N813SK | 11/25/2020 | Y | 21887223 | 0 | 0 | SERVICE 900 | NON ROUTINE | NULL | R/H wing taxi light inop. | Removed and replaced R/H wing taxi light. Reference applicable steps in AMM 33-41-15. Ops check good at this time. | 35330.5542 | 22387 | Maint | 3341 | COS | 33 | 41
124520 | 15099 | NAVIGATION LIGHTS | REAR PRIM NAV LT | 44159.9764 | 2020-11-24 | BULB FAILED/OPEN CIRCUIT | An open circuit has been detected. Either the Navigation light has failed or the wire is open. | NULL | PNLRR | REAR PRIM NAV LT | NEVER | 33 | 42 | FAILED/WIRING | Fault |  | 16604 | SWK | 2D24 | CRJ900 | 15099 | N813SK | 11/25/2020 | Y | 21887223 | 0 | 0 | SERVICE 900 | NON ROUTINE | NULL | R/H wing taxi light inop. | Removed and replaced R/H wing taxi light. Reference applicable steps in AMM 33-41-15. Ops check good at this time. | 35330.5542 | 22387 | Maint | 3341 | COS | 33 | 41
40274 | 15102 | Proximity-Sensor System (PSS) | LDG GEAR HANDLE | 2020-11-23 23:41 | 2020-11-23 | EXTD SW DI01/05:UNREASON | PSEU detects an unreasonnable condition of the discrete input interface (input DI01 and/or _05) with one of the landing gear handle "extend" contact, in the "not extend" or "extend" condition. | AFT CARGO DOOE(C) | LDGGR | LDG GEAR HANDLE | AIR | 32 | 61 | FAILED/WIRING | Fault |  | 24340 | SWK | 2D24 | CRJ900 | 15102 | N896SK | 11/23/2020 | Y | 21880777 | 0 | 0 | NULL | NULL | NULL | PROX SYS FAULT 1 status msg on approach. Extinguished on short final. | Interrogated prox system 1 fault status message, in ref crj900 FIM 32-60-00. Couldn't duplicate message. Aircraft okay for service. | 29231.0684 | 22746 | Pilot | 3265 | ORD | 32 | 65
35501 | 15105 | SPOILERS | SSCU 2 | 2020-11-29 23:51 | 2020-11-29 | NO SSCU BUSES TO DCU | SSCU 2 not powered or both modules A and B invalid. | NULL | SSCU2 | SSCU 2 | AIR,TAXI | 27 | 60 | OFF/NO OUTPUT | Fault |  | 30009 | SWK | 2D24 | CRJ900 | 15105 | N816SK | 11/29/2020 | Y | 21907403 | 0 | 0 | NULL | NULL | NULL | SSCU2 2 FAULT status message on descent | Performed SSCU reset in reference to CRJ 900 FMRP. Reset cleared fault status message. Aircraft ok for service. | 34969.7999 | 22060 | Pilot | 2765 | DTW | 27 | 65
36276 | 15105 | SPOILERS | SSCU 2 | 2020-11-29 23:24 | 2020-11-29 | NO SSCU BUSES TO DCU | SSCU 2 not powered or both modules A and B invalid. | NULL | SSCU2 | SSCU 2 | AIR,TAXI | 27 | 60 | OFF/NO OUTPUT | Fault |  | 30009 | SWK | 2D24 | CRJ900 | 15105 | N816SK | 11/29/2020 | Y | 21907403 | 0 | 0 | NULL | NULL | NULL | SSCU2 2 FAULT status message on descent | Performed SSCU reset in reference to CRJ 900 FMRP. Reset cleared fault status message. Aircraft ok for service. | 34969.7999 | 22060 | Pilot | 2765 | DTW | 27 | 65
37549 | 15105 | SPOILERS | SSCU 2 | 2020-11-29 23:06 | 2020-11-29 | NO SSCU BUSES TO DCU | SSCU 2 not powered or both modules A and B invalid. | NULL | SSCU2 | SSCU 2 | AIR,TAXI | 27 | 60 | OFF/NO OUTPUT | Fault |  | 30009 | SWK | 2D24 | CRJ900 | 15105 | N816SK | 11/29/2020 | Y | 21907403 | 0 | 0 | NULL | NULL | NULL | SSCU2 2 FAULT status message on descent | Performed SSCU reset in reference to CRJ 900 FMRP. Reset cleared fault status message. Aircraft ok for service. | 34969.7999 | 22060 | Pilot | 2765 | DTW | 27 | 65
37550 | 15105 | SPOILERS | SSCU 2 | 2020-11-29 23:06 | 2020-11-29 | INTERNAL FAULT CH B | Channel B is invalid (Command/Monitor disagree, watchdog, loss of wraparound for Command Lane bus or validity discretes) or not powered. Detected and reported by channel A. | IB SPLRONS FAULT OR IB FLT SPLR FAULT OR IB GND SPLR FAULT OR STA | SSCU2 | SSCU 2 | AIR,TAXI | 27 | 60 | FAILED | Fault |  | 30009 | SWK | 2D24 | CRJ900 | 15105 | N816SK | 11/29/2020 | Y | 21907403 | 0 | 0 | NULL | NULL | NULL | SSCU2 2 FAULT status message on descent | Performed SSCU reset in reference to CRJ 900 FMRP. Reset cleared fault status message. Aircraft ok for service. | 34969.7999 | 22060 | Pilot | 2765 | DTW | 27 | 65
101548 | 15107 | ELECTRICAL POWER GEN | GCU 2 | 44136.5757 | 2020-11-01 | NO EXT AC PR SIGNAL | The command of APU GCU for GTC2 is not correctly received by GCU2. | AC BUS 2, if external AC is the only AC power source. | GCU2 | GCU 2 | AIR,TAXI,GND | 24 | 11 | LRU OK/INFO | Fault | 1 | 235 | SWK | 2D24 | CRJ900 | 15107 | N817SK | 11/1/2020 | N | 21770152 | 0 | 0 | A2 INSP 900 | NON ROUTINE | NULL | Prior to servicing the IDG, record on CAMP discrepancy the approximate oil level indicated on sight glass from the add line down for the left IDG. | Inspected Left IDG OIl prior to servicing in reference with AMM 24-12-21. Oil level reads full at this time. | 34949.127 | 22305 | Maint | 2412 | MKE | 24 | 12
101548 | 15107 | ELECTRICAL POWER GEN | GCU 2 | 44136.5757 | 2020-11-01 | NO EXT AC PR SIGNAL | The command of APU GCU for GTC2 is not correctly received by GCU2. | AC BUS 2, if external AC is the only AC power source. | GCU2 | GCU 2 | AIR,TAXI,GND | 24 | 11 | LRU OK/INFO | Fault | 1 | 279 | SWK | 2D24 | CRJ900 | 15107 | N817SK | 11/1/2020 | N | 21770141 | 0 | 0 | A2 INSP 900 | NON ROUTINE | NULL | Prior to servicing the IDG, record on CAMP discrepancy the approximate oil level indicated on sight glass from the add line down for the right IDG. | Inspected Right IDG Sight Glass for oil level in reference with AMM 24-12-21. Oil level full at this time. | 34949.127 | 22305 | Maint | 2412 | MKE | 24 | 12
166681 | 15107 | ELECTRICAL POWER GEN | GCU 1 | 44137.134 | 2020-11-02 | NO APU GCU PR SIGNAL | The command of APU GCU for GTC1 is not correctly received by GCU1. | AC BUS 1, if IDG1 is OFF and the APU GEN is available | GCU1 | GCU 1 | AIR,TAXI,GND | 24 | 11 | LRU OK/INFO | Fault | 1 | 235 | SWK | 2D24 | CRJ900 | 15107 | N817SK | 11/1/2020 | N | 21770152 | 0 | 0 | A2 INSP 900 | NON ROUTINE | NULL | Prior to servicing the IDG, record on CAMP discrepancy the approximate oil level indicated on sight glass from the add line down for the left IDG. | Inspected Left IDG OIl prior to servicing in reference with AMM 24-12-21. Oil level reads full at this time. | 34949.127 | 22305 | Maint | 2412 | MKE | 24 | 12
166681 | 15107 | ELECTRICAL POWER GEN | GCU 1 | 44137.134 | 2020-11-02 | NO APU GCU PR SIGNAL | The command of APU GCU for GTC1 is not correctly received by GCU1. | AC BUS 1, if IDG1 is OFF and the APU GEN is available | GCU1 | GCU 1 | AIR,TAXI,GND | 24 | 11 | LRU OK/INFO | Fault | 1 | 279 | SWK | 2D24 | CRJ900 | 15107 | N817SK | 11/1/2020 | N | 21770141 | 0 | 0 | A2 INSP 900 | NON ROUTINE | NULL | Prior to servicing the IDG, record on CAMP discrepancy the approximate oil level indicated on sight glass from the add line down for the right IDG. | Inspected Right IDG Sight Glass for oil level in reference with AMM 24-12-21. Oil level full at this time. | 34949.127 | 22305 | Maint | 2412 | MKE | 24 | 12
166683 | 15107 | ELECTRICAL POWER GEN | GCU 2 | 44137.134 | 2020-11-02 | NO APU GCU PR SIGNAL | The command of APU GCU for GTC2 is not correctly received by GCU2. | AC BUS 2 if IDG2 is OFF and the APU GEN is available. | GCU2 | GCU 2 | AIR,TAXI,GND | 24 | 11 | LRU OK/INFO | Fault | 1 | 235 | SWK | 2D24 | CRJ900 | 15107 | N817SK | 11/1/2020 | N | 21770152 | 0 | 0 | A2 INSP 900 | NON ROUTINE | NULL | Prior to servicing the IDG, record on CAMP discrepancy the approximate oil level indicated on sight glass from the add line down for the left IDG. | Inspected Left IDG OIl prior to servicing in reference with AMM 24-12-21. Oil level reads full at this time. | 34949.127 | 22305 | Maint | 2412 | MKE | 24 | 12
166683 | 15107 | ELECTRICAL POWER GEN | GCU 2 | 44137.134 | 2020-11-02 | NO APU GCU PR SIGNAL | The command of APU GCU for GTC2 is not correctly received by GCU2. | AC BUS 2 if IDG2 is OFF and the APU GEN is available. | GCU2 | GCU 2 | AIR,TAXI,GND | 24 | 11 | LRU OK/INFO | Fault | 1 | 279 | SWK | 2D24 | CRJ900 | 15107 | N817SK | 11/1/2020 | N | 21770141 | 0 | 0 | A2 INSP 900 | NON ROUTINE | NULL | Prior to servicing the IDG, record on CAMP discrepancy the approximate oil level indicated on sight glass from the add line down for the right IDG. | Inspected Right IDG Sight Glass for oil level in reference with AMM 24-12-21. Oil level full at this time. | 34949.127 | 22305 | Maint | 2412 | MKE | 24 | 12
63844 | 15107 | SPOILERS | L IB MFS PCU | 2020-11-09 22:17 | 2020-11-09 | PCU JAM | Position of PCU is sensed by internal LVDT. Jam(or stall) is detected by no movement in response to SSCU command while in normal condition (no SSCU fault, no EHSV failure, no LVDT failure, hydraulic high). | CAS= IB SPOILERON / IB FLT SPLRS | SSCAI | L IB MFS PCU | AIR,TAXI | 27 | 60 | FAILED | Fault |  | 27918 | SWK | 2D24 | CRJ900 | 15107 | N817SK | 11/9/2020 | Y | 21810621 | 0 | 0 | NULL | NULL | NULL | IB FLT SPLRS and IB SPOILERONS caution messages in flight with flight spoilers deployed | Performed SPOST 1 and 2, messages extinguished, ops checks good. REF AMM 27-61-05. | 34997.677 | 22339 | Pilot | 2764 | MSP | 27 | 64
63852 | 15107 | SPOILERS | L IB MFS PCU | 2020-11-09 22:14 | 2020-11-09 | PCU JAM | Position of PCU is sensed by internal LVDT. Jam(or stall) is detected by no movement in response to SSCU command while in normal condition (no SSCU fault, no EHSV failure, no LVDT failure, hydraulic high). | CAS= IB SPOILERON / IB FLT SPLRS | SSCAI | L IB MFS PCU | AIR,TAXI | 27 | 60 | FAILED | Fault |  | 27918 | SWK | 2D24 | CRJ900 | 15107 | N817SK | 11/9/2020 | Y | 21810621 | 0 | 0 | NULL | NULL | NULL | IB FLT SPLRS and IB SPOILERONS caution messages in flight with flight spoilers deployed | Performed SPOST 1 and 2, messages extinguished, ops checks good. REF AMM 27-61-05. | 34997.677 | 22339 | Pilot | 2764 | MSP | 27 | 64
64133 | 15107 | SPOILERS | L IB MFS PCU | 2020-11-09 22:07 | 2020-11-09 | PCU JAM | Position of PCU is sensed by internal LVDT. Jam(or stall) is detected by no movement in response to SSCU command while in normal condition (no SSCU fault, no EHSV failure, no LVDT failure, hydraulic high). | CAS= IB SPOILERON / IB FLT SPLRS | SSCAI | L IB MFS PCU | AIR,TAXI | 27 | 60 | FAILED | Fault |  | 27918 | SWK | 2D24 | CRJ900 | 15107 | N817SK | 11/9/2020 | Y | 21810621 | 0 | 0 | NULL | NULL | NULL | IB FLT SPLRS and IB SPOILERONS caution messages in flight with flight spoilers deployed | Performed SPOST 1 and 2, messages extinguished, ops checks good. REF AMM 27-61-05. | 34997.677 | 22339 | Pilot | 2764 | MSP | 27 | 64
49259 | 15107 | Engine Indication and Crew Alerting System (EICAS) | DCU 1 | 44145.5674 | 2020-11-10 | FDR FAILURE | DFDR inoperative. | NULL | DCU1 | DCU 1 | AIR,TAXI | 31 | 41 | FAILED | Fault |  | 12205 | SWK | 2D24 | CRJ900 | 15107 | N817SK | 11/12/2020 | Y | 21827638 | 0 | 0 | SERVICE 900 | NON ROUTINE | NULL | EICAS CONTROL PANEL few internal lights inop. | Removed and replaced EICAS control panel Per CRJ 900 AMM 31-41-01. Ops check good at this time. | 35014.827 | 22354 | Maint | 3141 | DTW | 31 | 41
71605 | 15107 | Engine Indication and Crew Alerting System (EICAS) | DCU 1 | 44148.3771 | 2020-11-13 | FDR FAILURE | DFDR inoperative. | NULL | DCU1 | DCU 1 | AIR,TAXI | 31 | 41 | FAILED | Fault |  | 12205 | SWK | 2D24 | CRJ900 | 15107 | N817SK | 11/12/2020 | Y | 21827638 | 0 | 0 | SERVICE 900 | NON ROUTINE | NULL | EICAS CONTROL PANEL few internal lights inop. | Removed and replaced EICAS control panel Per CRJ 900 AMM 31-41-01. Ops check good at this time. | 35014.827 | 22354 | Maint | 3141 | DTW | 31 | 41
79936 | 15107 | Engine Indication and Crew Alerting System (EICAS) | DCU 1 | 44147.8958 | 2020-11-12 | FDR FAILURE | DFDR inoperative. | NULL | DCU1 | DCU 1 | AIR,TAXI | 31 | 41 | FAILED | Fault |  | 12205 | SWK | 2D24 | CRJ900 | 15107 | N817SK | 11/12/2020 | Y | 21827638 | 0 | 0 | SERVICE 900 | NON ROUTINE | NULL | EICAS CONTROL PANEL few internal lights inop. | Removed and replaced EICAS control panel Per CRJ 900 AMM 31-41-01. Ops check good at this time. | 35014.827 | 22354 | Maint | 3141 | DTW | 31 | 41
96521 | 15107 | Engine Indication and Crew Alerting System (EICAS) | DCU 1 | 44147.4972 | 2020-11-12 | FDR FAILURE | DFDR inoperative. | NULL | DCU1 | DCU 1 | AIR,TAXI | 31 | 41 | FAILED | Fault |  | 12205 | SWK | 2D24 | CRJ900 | 15107 | N817SK | 11/12/2020 | Y | 21827638 | 0 | 0 | SERVICE 900 | NON ROUTINE | NULL | EICAS CONTROL PANEL few internal lights inop. | Removed and replaced EICAS control panel Per CRJ 900 AMM 31-41-01. Ops check good at this time. | 35014.827 | 22354 | Maint | 3141 | DTW | 31 | 41
26684 | 15107 | NOSEWHEEL STEERING | NWS ECU | 2020-11-21 03:34 | 2020-11-21 | INTERNAL FAULT | An internal fault has been detected. | STEERING INOP (amber) | NWS | NWS ECU | AIR,TAXI,GND | 32 | 51 | FAILED | Fault |  | 28261 | SWK | 2D24 | CRJ900 | 15107 | N817SK | 11/21/2020 | Y | 21871749 | 0 | 0 | NULL | NULL | NULL | STEERING INOP Caution msg on at the gate. Steering was armed momentarily with tug attached. | Performed Nose wheel steering bite test in reference to AMM 32-50-00. Ops check good at this time. | 35070.5271 | 22391 | Pilot | 3251 | SLC | 32 | 51
84974 | 15107 | NOSEWHEEL STEERING | NWS ECU | 2020-11-19 17:03 | 2020-11-19 | NO LA-IOC-6 BUS INPUT | ARINC input fault on IOC-6 bus input to NWS. Expected ARINC 429 data is either missing or no data is received on input from the LA-IOC-6 bus. The problem may be either data missing on the bus or the bus itself (wiring). | NULL | NWS | NWS ECU | AIR,TAXI | 32 | 51 | LRU OK/INFO | Service |  | 28261 | SWK | 2D24 | CRJ900 | 15107 | N817SK | 11/21/2020 | Y | 21871749 | 0 | 0 | NULL | NULL | NULL | STEERING INOP Caution msg on at the gate. Steering was armed momentarily with tug attached. | Performed Nose wheel steering bite test in reference to AMM 32-50-00. Ops check good at this time. | 35070.5271 | 22391 | Pilot | 3251 | SLC | 32 | 51
90445 | 15107 | NOSEWHEEL STEERING | NWS ECU | 2020-11-19 14:48 | 2020-11-19 | NO LA-IOC-6 BUS INPUT | ARINC input fault on IOC-6 bus input to NWS. Expected ARINC 429 data is either missing or no data is received on input from the LA-IOC-6 bus. The problem may be either data missing on the bus or the bus itself (wiring). | NULL | NWS | NWS ECU | AIR,TAXI | 32 | 51 | LRU OK/INFO | Service |  | 28261 | SWK | 2D24 | CRJ900 | 15107 | N817SK | 11/21/2020 | Y | 21871749 | 0 | 0 | NULL | NULL | NULL | STEERING INOP Caution msg on at the gate. Steering was armed momentarily with tug attached. | Performed Nose wheel steering bite test in reference to AMM 32-50-00. Ops check good at this time. | 35070.5271 | 22391 | Pilot | 3251 | SLC | 32 | 51
90463 | 15107 | NOSEWHEEL STEERING | NWS ECU | 2020-11-19 14:47 | 2020-11-19 | NO LA-IOC-6 BUS INPUT | ARINC input fault on IOC-6 bus input to NWS. Expected ARINC 429 data is either missing or no data is received on input from the LA-IOC-6 bus. The problem may be either data missing on the bus or the bus itself (wiring). | NULL | NWS | NWS ECU | AIR,TAXI | 32 | 51 | LRU OK/INFO | Service |  | 28261 | SWK | 2D24 | CRJ900 | 15107 | N817SK | 11/21/2020 | Y | 21871749 | 0 | 0 | NULL | NULL | NULL | STEERING INOP Caution msg on at the gate. Steering was armed momentarily with tug attached. | Performed Nose wheel steering bite test in reference to AMM 32-50-00. Ops check good at this time. | 35070.5271 | 22391 | Pilot | 3251 | SLC | 32 | 51
94618 | 15107 | NOSEWHEEL STEERING | NWS ECU | 2020-11-19 12:13 | 2020-11-19 | NO LA-IOC-6 BUS INPUT | ARINC input fault on IOC-6 bus input to NWS. Expected ARINC 429 data is either missing or no data is received on input from the LA-IOC-6 bus. The problem may be either data missing on the bus or the bus itself (wiring). | NULL | NWS | NWS ECU | AIR,TAXI | 32 | 51 | LRU OK/INFO | Service |  | 28261 | SWK | 2D24 | CRJ900 | 15107 | N817SK | 11/21/2020 | Y | 21871749 | 0 | 0 | NULL | NULL | NULL | STEERING INOP Caution msg on at the gate. Steering was armed momentarily with tug attached. | Performed Nose wheel steering bite test in reference to AMM 32-50-00. Ops check good at this time. | 35070.5271 | 22391 | Pilot | 3251 | SLC | 32 | 51
97142 | 15107 | NOSEWHEEL STEERING | NWS ECU | 2020-11-19 03:19 | 2020-11-19 | NO LA-IOC-6 BUS INPUT | ARINC input fault on IOC-6 bus input to NWS. Expected ARINC 429 data is either missing or no data is received on input from the LA-IOC-6 bus. The problem may be either data missing on the bus or the bus itself (wiring). | NULL | NWS | NWS ECU | AIR,TAXI | 32 | 51 | LRU OK/INFO | Service |  | 28261 | SWK | 2D24 | CRJ900 | 15107 | N817SK | 11/21/2020 | Y | 21871749 | 0 | 0 | NULL | NULL | NULL | STEERING INOP Caution msg on at the gate. Steering was armed momentarily with tug attached. | Performed Nose wheel steering bite test in reference to AMM 32-50-00. Ops check good at this time. | 35070.5271 | 22391 | Pilot | 3251 | SLC | 32 | 51
97145 | 15107 | NOSEWHEEL STEERING | NWS ECU | 2020-11-19 03:18 | 2020-11-19 | NO LA-IOC-6 BUS INPUT | ARINC input fault on IOC-6 bus input to NWS. Expected ARINC 429 data is either missing or no data is received on input from the LA-IOC-6 bus. The problem may be either data missing on the bus or the bus itself (wiring). | NULL | NWS | NWS ECU | AIR,TAXI | 32 | 51 | LRU OK/INFO | Service |  | 28261 | SWK | 2D24 | CRJ900 | 15107 | N817SK | 11/21/2020 | Y | 21871749 | 0 | 0 | NULL | NULL | NULL | STEERING INOP Caution msg on at the gate. Steering was armed momentarily with tug attached. | Performed Nose wheel steering bite test in reference to AMM 32-50-00. Ops check good at this time. | 35070.5271 | 22391 | Pilot | 3251 | SLC | 32 | 51
97408 | 15107 | NOSEWHEEL STEERING | NWS ECU | 2020-11-19 03:10 | 2020-11-19 | NO LA-IOC-6 BUS INPUT | ARINC input fault on IOC-6 bus input to NWS. Expected ARINC 429 data is either missing or no data is received on input from the LA-IOC-6 bus. The problem may be either data missing on the bus or the bus itself (wiring). | NULL | NWS | NWS ECU | AIR,TAXI | 32 | 51 | LRU OK/INFO | Service |  | 28261 | SWK | 2D24 | CRJ900 | 15107 | N817SK | 11/21/2020 | Y | 21871749 | 0 | 0 | NULL | NULL | NULL | STEERING INOP Caution msg on at the gate. Steering was armed momentarily with tug attached. | Performed Nose wheel steering bite test in reference to AMM 32-50-00. Ops check good at this time. | 35070.5271 | 22391 | Pilot | 3251 | SLC | 32 | 51
98200 | 15107 | NOSEWHEEL STEERING | NWS ECU | 2020-11-22 01:01 | 2020-11-22 | NO LA-IOC-6 BUS INPUT | ARINC input fault on IOC-6 bus input to NWS. Expected ARINC 429 data is either missing or no data is received on input from the LA-IOC-6 bus. The problem may be either data missing on the bus or the bus itself (wiring). | NULL | NWS | NWS ECU | AIR,TAXI | 32 | 51 | LRU OK/INFO | Service |  | 28261 | SWK | 2D24 | CRJ900 | 15107 | N817SK | 11/21/2020 | Y | 21871749 | 0 | 0 | NULL | NULL | NULL | STEERING INOP Caution msg on at the gate. Steering was armed momentarily with tug attached. | Performed Nose wheel steering bite test in reference to AMM 32-50-00. Ops check good at this time. | 35070.5271 | 22391 | Pilot | 3251 | SLC | 32 | 51
101010 | 15107 | NOSEWHEEL STEERING | NWS ECU | 2020-11-22 00:55 | 2020-11-22 | NO LA-IOC-6 BUS INPUT | ARINC input fault on IOC-6 bus input to NWS. Expected ARINC 429 data is either missing or no data is received on input from the LA-IOC-6 bus. The problem may be either data missing on the bus or the bus itself (wiring). | NULL | NWS | NWS ECU | AIR,TAXI | 32 | 51 | LRU OK/INFO | Service |  | 28261 | SWK | 2D24 | CRJ900 | 15107 | N817SK | 11/21/2020 | Y | 21871749 | 0 | 0 | NULL | NULL | NULL | STEERING INOP Caution msg on at the gate. Steering was armed momentarily with tug attached. | Performed Nose wheel steering bite test in reference to AMM 32-50-00. Ops check good at this time. | 35070.5271 | 22391 | Pilot | 3251 | SLC | 32 | 51
93688 | 15107 | Proximity-Sensor System (PSS) | NG WOFFW#2 SNSR | 44157.3806 | 2020-11-22 | OUT-OF-RIG/UNREASON-NEAR | PSEU detects an unreasonable (related to rigging) condition seen by the specified sensor; target NEAR (weight-on-wheels for WOW sensors and weight-off-wheels for WOFFW sensors) condition is detected instead of target FAR (weight-off-wheels for WOFFW sensors and weight-on-wheels WOW). Sensor is healthy but requires proper rigging. | FAULT(S) (for single failures)WOW INPUT(C) | NGWF2 | NG WOFFW#2 SNSR | AIR,TAXI | 32 | 61 | LRU OK/INFO | Fault |  | 15329 | SWK | 2D24 | CRJ900 | 15107 | N817SK | 11/22/2020 | Y | 21872213 | 0 | 0 | 200 FH INSPECTION 900 | NON ROUTINE | NULL | Recieved WOW INPUT caution msg on pushback, and Nose Wheel Steering would not engage. | Found Nose strut extension to be above limits. Readjusted Nose shock strut pressure IAW AMM 12-12-32. WOW IMPUT message cleared. Nose wheel steering engaged normally. Op check good at this time. | 35077.927 | 22395 | Maint | 3265 | PSP | 32 | 65
93689 | 15107 | Proximity-Sensor System (PSS) | NG WOFFW#1 SNSR | 44157.3806 | 2020-11-22 | OUT-OF-RIG/UNREASON-NEAR | PSEU detects an unreasonable (related to rigging) condition seen by the specified sensor; target NEAR (weight-on-wheels for WOW sensors and weight-off-wheels for WOFFW sensors) condition is detected instead of target FAR (weight-off-wheels for WOFFW sensors and weight-on-wheels WOW). Sensor is healthy but requires proper rigging. | FAULT(S) (for single failures)WOW INPUT(C) | NGWF1 | NG WOFFW#1 SNSR | AIR,TAXI | 32 | 61 | LRU OK/INFO | Fault |  | 15329 | SWK | 2D24 | CRJ900 | 15107 | N817SK | 11/22/2020 | Y | 21872213 | 0 | 0 | 200 FH INSPECTION 900 | NON ROUTINE | NULL | Recieved WOW INPUT caution msg on pushback, and Nose Wheel Steering would not engage. | Found Nose strut extension to be above limits. Readjusted Nose shock strut pressure IAW AMM 12-12-32. WOW IMPUT message cleared. Nose wheel steering engaged normally. Op check good at this time. | 35077.927 | 22395 | Maint | 3265 | PSP | 32 | 65
12501 | 15107 | NAVIGATION LIGHTS | REAR SEC NAV LT | 44146.9347 | 2020-11-11 | BULB FAILED/OPEN CIRCUIT | An open circuit has been detected. Either the Navigation light has failed or the wire is open. | NULL | SNLRR | REAR SEC NAV LT | NEVER | 33 | 42 | FAILED/WIRING | Fault |  | 22559 | SWK | 2D24 | CRJ900 | 15107 | N817SK | 11/12/2020 | Y | 200703151 | 0 | 0 | SERVICE 900 | NULL | NULL | D: LEFT SIDE LOGO LIGHT INOP C: 33-46-1 CAT: "D" DUE 03-12-2021 Left side logo light inop. | 11/12 DTW - Defered left side logo light per MEL 33-46-1 CAT D, MX control # 3151. Nov 16, 2020 Station: OKC--Removed and replaced LH side logo light assy referencing AMM 33-46-01. ops check good. DMI cleared | 35014.827 | 22354 | Maint | 3344 | DTW | 33 | 44
12791 | 15107 | NAVIGATION LIGHTS | REAR SEC NAV LT | 44146.9069 | 2020-11-11 | BULB FAILED/OPEN CIRCUIT | An open circuit has been detected. Either the Navigation light has failed or the wire is open. | NULL | SNLRR | REAR SEC NAV LT | NEVER | 33 | 42 | FAILED/WIRING | Fault |  | 22559 | SWK | 2D24 | CRJ900 | 15107 | N817SK | 11/12/2020 | Y | 200703151 | 0 | 0 | SERVICE 900 | NULL | NULL | D: LEFT SIDE LOGO LIGHT INOP C: 33-46-1 CAT: "D" DUE 03-12-2021 Left side logo light inop. | 11/12 DTW - Defered left side logo light per MEL 33-46-1 CAT D, MX control # 3151. Nov 16, 2020 Station: OKC--Removed and replaced LH side logo light assy referencing AMM 33-46-01. ops check good. DMI cleared | 35014.827 | 22354 | Maint | 3344 | DTW | 33 | 44
14241 | 15107 | NAVIGATION LIGHTS | REAR SEC NAV LT | 44146.8819 | 2020-11-11 | BULB FAILED/OPEN CIRCUIT | An open circuit has been detected. Either the Navigation light has failed or the wire is open. | NULL | SNLRR | REAR SEC NAV LT | NEVER | 33 | 42 | FAILED/WIRING | Fault |  | 22559 | SWK | 2D24 | CRJ900 | 15107 | N817SK | 11/12/2020 | Y | 200703151 | 0 | 0 | SERVICE 900 | NULL | NULL | D: LEFT SIDE LOGO LIGHT INOP C: 33-46-1 CAT: "D" DUE 03-12-2021 Left side logo light inop. | 11/12 DTW - Defered left side logo light per MEL 33-46-1 CAT D, MX control # 3151. Nov 16, 2020 Station: OKC--Removed and replaced LH side logo light assy referencing AMM 33-46-01. ops check good. DMI cleared | 35014.827 | 22354 | Maint | 3344 | DTW | 33 | 44
15424 | 15107 | NAVIGATION LIGHTS | REAR SEC NAV LT | 44146.8243 | 2020-11-11 | BULB FAILED/OPEN CIRCUIT | An open circuit has been detected. Either the Navigation light has failed or the wire is open. | NULL | SNLRR | REAR SEC NAV LT | NEVER | 33 | 42 | FAILED/WIRING | Fault |  | 22559 | SWK | 2D24 | CRJ900 | 15107 | N817SK | 11/12/2020 | Y | 200703151 | 0 | 0 | SERVICE 900 | NULL | NULL | D: LEFT SIDE LOGO LIGHT INOP C: 33-46-1 CAT: "D" DUE 03-12-2021 Left side logo light inop. | 11/12 DTW - Defered left side logo light per MEL 33-46-1 CAT D, MX control # 3151. Nov 16, 2020 Station: OKC--Removed and replaced LH side logo light assy referencing AMM 33-46-01. ops check good. DMI cleared | 35014.827 | 22354 | Maint | 3344 | DTW | 33 | 44
16015 | 15107 | NAVIGATION LIGHTS | REAR SEC NAV LT | 44146.8056 | 2020-11-11 | BULB FAILED/OPEN CIRCUIT | An open circuit has been detected. Either the Navigation light has failed or the wire is open. | NULL | SNLRR | REAR SEC NAV LT | NEVER | 33 | 42 | FAILED/WIRING | Fault |  | 22559 | SWK | 2D24 | CRJ900 | 15107 | N817SK | 11/12/2020 | Y | 200703151 | 0 | 0 | SERVICE 900 | NULL | NULL | D: LEFT SIDE LOGO LIGHT INOP C: 33-46-1 CAT: "D" DUE 03-12-2021 Left side logo light inop. | 11/12 DTW - Defered left side logo light per MEL 33-46-1 CAT D, MX control # 3151. Nov 16, 2020 Station: OKC--Removed and replaced LH side logo light assy referencing AMM 33-46-01. ops check good. DMI cleared | 35014.827 | 22354 | Maint | 3344 | DTW | 33 | 44
16578 | 15107 | NAVIGATION LIGHTS | REAR SEC NAV LT | 44146.7882 | 2020-11-11 | BULB FAILED/OPEN CIRCUIT | An open circuit has been detected. Either the Navigation light has failed or the wire is open. | NULL | SNLRR | REAR SEC NAV LT | NEVER | 33 | 42 | FAILED/WIRING | Fault |  | 22559 | SWK | 2D24 | CRJ900 | 15107 | N817SK | 11/12/2020 | Y | 200703151 | 0 | 0 | SERVICE 900 | NULL | NULL | D: LEFT SIDE LOGO LIGHT INOP C: 33-46-1 CAT: "D" DUE 03-12-2021 Left side logo light inop. | 11/12 DTW - Defered left side logo light per MEL 33-46-1 CAT D, MX control # 3151. Nov 16, 2020 Station: OKC--Removed and replaced LH side logo light assy referencing AMM 33-46-01. ops check good. DMI cleared | 35014.827 | 22354 | Maint | 3344 | DTW | 33 | 44
19736 | 15107 | NAVIGATION LIGHTS | REAR SEC NAV LT | 44146.7326 | 2020-11-11 | BULB FAILED/OPEN CIRCUIT | An open circuit has been detected. Either the Navigation light has failed or the wire is open. | NULL | SNLRR | REAR SEC NAV LT | NEVER | 33 | 42 | FAILED/WIRING | Fault |  | 22559 | SWK | 2D24 | CRJ900 | 15107 | N817SK | 11/12/2020 | Y | 200703151 | 0 | 0 | SERVICE 900 | NULL | NULL | D: LEFT SIDE LOGO LIGHT INOP C: 33-46-1 CAT: "D" DUE 03-12-2021 Left side logo light inop. | 11/12 DTW - Defered left side logo light per MEL 33-46-1 CAT D, MX control # 3151. Nov 16, 2020 Station: OKC--Removed and replaced LH side logo light assy referencing AMM 33-46-01. ops check good. DMI cleared | 35014.827 | 22354 | Maint | 3344 | DTW | 33 | 44
20100 | 15107 | NAVIGATION LIGHTS | REAR SEC NAV LT | 44146.7153 | 2020-11-11 | BULB FAILED/OPEN CIRCUIT | An open circuit has been detected. Either the Navigation light has failed or the wire is open. | NULL | SNLRR | REAR SEC NAV LT | NEVER | 33 | 42 | FAILED/WIRING | Fault |  | 22559 | SWK | 2D24 | CRJ900 | 15107 | N817SK | 11/12/2020 | Y | 200703151 | 0 | 0 | SERVICE 900 | NULL | NULL | D: LEFT SIDE LOGO LIGHT INOP C: 33-46-1 CAT: "D" DUE 03-12-2021 Left side logo light inop. | 11/12 DTW - Defered left side logo light per MEL 33-46-1 CAT D, MX control # 3151. Nov 16, 2020 Station: OKC--Removed and replaced LH side logo light assy referencing AMM 33-46-01. ops check good. DMI cleared | 35014.827 | 22354 | Maint | 3344 | DTW | 33 | 44
57129 | 15107 | Attitude and Heading Reference System (AHRS) | AHC 2 | 2020-11-20 14:46 | 2020-11-20 | INTERNAL FAULT | Internal fault to the right AHC has occurred. Right AHC requires replacement or troubleshooting. | NULL | AHC2 | AHC 2 | AIR,TAXI | 34 | 21 | FAILED | Fault |  | 25360 | SWK | 2D24 | CRJ900 | 15107 | N817SK | 11/21/2020 | Y | 21869966 | 0 | 2 | NULL | NULL | NULL | Stby attitude indicator is not working | System reinitialized and operated normally. No recent write ups. Ref FIM FMRP | 35070.5271 | 22391 | Pilot | 3424 | SLC | 34 | 24
58304 | 15107 | Attitude and Heading Reference System (AHRS) | AHC 2 | 2020-11-20 14:14 | 2020-11-20 | INTERNAL FAULT | Internal fault to the right AHC has occurred. Right AHC requires replacement or troubleshooting. | NULL | AHC2 | AHC 2 | AIR,TAXI | 34 | 21 | FAILED | Fault |  | 25360 | SWK | 2D24 | CRJ900 | 15107 | N817SK | 11/21/2020 | Y | 21869966 | 0 | 2 | NULL | NULL | NULL | Stby attitude indicator is not working | System reinitialized and operated normally. No recent write ups. Ref FIM FMRP | 35070.5271 | 22391 | Pilot | 3424 | SLC | 34 | 24
60064 | 15107 | Attitude and Heading Reference System (AHRS) | AHC 2 | 2020-11-20 13:28 | 2020-11-20 | INTERNAL FAULT | Internal fault to the right AHC has occurred. Right AHC requires replacement or troubleshooting. | NULL | AHC2 | AHC 2 | AIR,TAXI | 34 | 21 | FAILED | Fault |  | 25360 | SWK | 2D24 | CRJ900 | 15107 | N817SK | 11/21/2020 | Y | 21869966 | 0 | 2 | NULL | NULL | NULL | Stby attitude indicator is not working | System reinitialized and operated normally. No recent write ups. Ref FIM FMRP | 35070.5271 | 22391 | Pilot | 3424 | SLC | 34 | 24
61661 | 15107 | Attitude and Heading Reference System (AHRS) | AHC 2 | 2020-11-20 12:07 | 2020-11-20 | INTERNAL FAULT | Internal fault to the right AHC has occurred. Right AHC requires replacement or troubleshooting. | NULL | AHC2 | AHC 2 | AIR,TAXI | 34 | 21 | FAILED | Fault |  | 25360 | SWK | 2D24 | CRJ900 | 15107 | N817SK | 11/21/2020 | Y | 21869966 | 0 | 2 | NULL | NULL | NULL | Stby attitude indicator is not working | System reinitialized and operated normally. No recent write ups. Ref FIM FMRP | 35070.5271 | 22391 | Pilot | 3424 | SLC | 34 | 24
61702 | 15107 | Attitude and Heading Reference System (AHRS) | AHC 2 | 2020-11-20 12:01 | 2020-11-20 | INTERNAL FAULT | Internal fault to the right AHC has occurred. Right AHC requires replacement or troubleshooting. | NULL | AHC2 | AHC 2 | AIR,TAXI | 34 | 21 | FAILED | Fault |  | 25360 | SWK | 2D24 | CRJ900 | 15107 | N817SK | 11/21/2020 | Y | 21869966 | 0 | 2 | NULL | NULL | NULL | Stby attitude indicator is not working | System reinitialized and operated normally. No recent write ups. Ref FIM FMRP | 35070.5271 | 22391 | Pilot | 3424 | SLC | 34 | 24
2209 | 15107 | Traffic Alert and Collision Avoidance System (TCAS) | TCAS CH A | 44159.8931 | 2020-11-24 | NO OUTPUT | TTRA inputs to IOC 1A and 1B are inactive, TTRB inputs to IOC 1A and 1B are inactive, and at least 2 of the following are reported; TA/RA-1 input to PFD1 is inactive, TA/RA-1 input to MFD1 is inactive, TA/RA-2 input to PFD2 is inactive, TA/RA-2 input to MFD2 is inactive. Suspect the TTR. | NULL | TTRA | TCAS CH A | AIR | 34 | 43 | OFF/NO OUTPUT | Fault |  | 19657 | SWK | 2D24 | CRJ900 | 15107 | N817SK | 11/24/2020 | Y | 200704765 | 0 | 0 | NULL | NULL | NULL | D: Tcas fail message on pushback. C: MEL 34-43-1A. CAT B. EXPIRES 11/27/20. MX ACTIONS CW. | Nov 24, 2020 Station: GTF--DEFERRED TCAS PER CRJ900 MEL 34-43-1A. MX ACTIONS CW. AUTHORIZED BY MX CONTROL. Nov 27, 2020 Station: MKE--Test button on TCAS transceiver showed TTR failure. Removed and replaced TCAS transceiver in reference with AMM 34-43 | 35090.8605 | 22402 | Maint | 3445 | GTF | 34 | 45
3348 | 15107 | Traffic Alert and Collision Avoidance System (TCAS) | TCAS CH A | 44159.8139 | 2020-11-24 | NO OUTPUT | TTRA inputs to IOC 1A and 1B are inactive, TTRB inputs to IOC 1A and 1B are inactive, and at least 2 of the following are reported; TA/RA-1 input to PFD1 is inactive, TA/RA-1 input to MFD1 is inactive, TA/RA-2 input to PFD2 is inactive, TA/RA-2 input to MFD2 is inactive. Suspect the TTR. | NULL | TTRA | TCAS CH A | AIR | 34 | 43 | OFF/NO OUTPUT | Fault |  | 19657 | SWK | 2D24 | CRJ900 | 15107 | N817SK | 11/24/2020 | Y | 200704765 | 0 | 0 | NULL | NULL | NULL | D: Tcas fail message on pushback. C: MEL 34-43-1A. CAT B. EXPIRES 11/27/20. MX ACTIONS CW. | Nov 24, 2020 Station: GTF--DEFERRED TCAS PER CRJ900 MEL 34-43-1A. MX ACTIONS CW. AUTHORIZED BY MX CONTROL. Nov 27, 2020 Station: MKE--Test button on TCAS transceiver showed TTR failure. Removed and replaced TCAS transceiver in reference with AMM 34-43 | 35090.8605 | 22402 | Maint | 3445 | GTF | 34 | 45
5444 | 15107 | Traffic Alert and Collision Avoidance System (TCAS) | TCAS CH A | 44159.8542 | 2020-11-24 | NO OUTPUT | TTRA inputs to IOC 1A and 1B are inactive, TTRB inputs to IOC 1A and 1B are inactive, and at least 2 of the following are reported; TA/RA-1 input to PFD1 is inactive, TA/RA-1 input to MFD1 is inactive, TA/RA-2 input to PFD2 is inactive, TA/RA-2 input to MFD2 is inactive. Suspect the TTR. | NULL | TTRA | TCAS CH A | AIR | 34 | 43 | OFF/NO OUTPUT | Fault |  | 19657 | SWK | 2D24 | CRJ900 | 15107 | N817SK | 11/24/2020 | Y | 200704765 | 0 | 0 | NULL | NULL | NULL | D: Tcas fail message on pushback. C: MEL 34-43-1A. CAT B. EXPIRES 11/27/20. MX ACTIONS CW. | Nov 24, 2020 Station: GTF--DEFERRED TCAS PER CRJ900 MEL 34-43-1A. MX ACTIONS CW. AUTHORIZED BY MX CONTROL. Nov 27, 2020 Station: MKE--Test button on TCAS transceiver showed TTR failure. Removed and replaced TCAS transceiver in reference with AMM 34-43 | 35090.8605 | 22402 | Maint | 3445 | GTF | 34 | 45
9676 | 15107 | Traffic Alert and Collision Avoidance System (TCAS) | TCAS CH A | 44159.8118 | 2020-11-24 | NO OUTPUT | TTRA inputs to IOC 1A and 1B are inactive, TTRB inputs to IOC 1A and 1B are inactive, and at least 2 of the following are reported; TA/RA-1 input to PFD1 is inactive, TA/RA-1 input to MFD1 is inactive, TA/RA-2 input to PFD2 is inactive, TA/RA-2 input to MFD2 is inactive. Suspect the TTR. | NULL | TTRA | TCAS CH A | AIR | 34 | 43 | OFF/NO OUTPUT | Fault |  | 19657 | SWK | 2D24 | CRJ900 | 15107 | N817SK | 11/24/2020 | Y | 200704765 | 0 | 0 | NULL | NULL | NULL | D: Tcas fail message on pushback. C: MEL 34-43-1A. CAT B. EXPIRES 11/27/20. MX ACTIONS CW. | Nov 24, 2020 Station: GTF--DEFERRED TCAS PER CRJ900 MEL 34-43-1A. MX ACTIONS CW. AUTHORIZED BY MX CONTROL. Nov 27, 2020 Station: MKE--Test button on TCAS transceiver showed TTR failure. Removed and replaced TCAS transceiver in reference with AMM 34-43 | 35090.8605 | 22402 | Maint | 3445 | GTF | 34 | 45
11791 | 15107 | Traffic Alert and Collision Avoidance System (TCAS) | TCAS CH A | 44159.7819 | 2020-11-24 | NO OUTPUT | TTRA inputs to IOC 1A and 1B are inactive, TTRB inputs to IOC 1A and 1B are inactive, and at least 2 of the following are reported; TA/RA-1 input to PFD1 is inactive, TA/RA-1 input to MFD1 is inactive, TA/RA-2 input to PFD2 is inactive, TA/RA-2 input to MFD2 is inactive. Suspect the TTR. | NULL | TTRA | TCAS CH A | AIR | 34 | 43 | OFF/NO OUTPUT | Fault |  | 19657 | SWK | 2D24 | CRJ900 | 15107 | N817SK | 11/24/2020 | Y | 200704765 | 0 | 0 | NULL | NULL | NULL | D: Tcas fail message on pushback. C: MEL 34-43-1A. CAT B. EXPIRES 11/27/20. MX ACTIONS CW. | Nov 24, 2020 Station: GTF--DEFERRED TCAS PER CRJ900 MEL 34-43-1A. MX ACTIONS CW. AUTHORIZED BY MX CONTROL. Nov 27, 2020 Station: MKE--Test button on TCAS transceiver showed TTR failure. Removed and replaced TCAS transceiver in reference with AMM 34-43 | 35090.8605 | 22402 | Maint | 3445 | GTF | 34 | 45
13715 | 15107 | Traffic Alert and Collision Avoidance System (TCAS) | TCAS CH A | 44159.75 | 2020-11-24 | NO OUTPUT | TTRA inputs to IOC 1A and 1B are inactive, TTRB inputs to IOC 1A and 1B are inactive, and at least 2 of the following are reported; TA/RA-1 input to PFD1 is inactive, TA/RA-1 input to MFD1 is inactive, TA/RA-2 input to PFD2 is inactive, TA/RA-2 input to MFD2 is inactive. Suspect the TTR. | NULL | TTRA | TCAS CH A | AIR | 34 | 43 | OFF/NO OUTPUT | Fault |  | 19657 | SWK | 2D24 | CRJ900 | 15107 | N817SK | 11/24/2020 | Y | 200704765 | 0 | 0 | NULL | NULL | NULL | D: Tcas fail message on pushback. C: MEL 34-43-1A. CAT B. EXPIRES 11/27/20. MX ACTIONS CW. | Nov 24, 2020 Station: GTF--DEFERRED TCAS PER CRJ900 MEL 34-43-1A. MX ACTIONS CW. AUTHORIZED BY MX CONTROL. Nov 27, 2020 Station: MKE--Test button on TCAS transceiver showed TTR failure. Removed and replaced TCAS transceiver in reference with AMM 34-43 | 35090.8605 | 22402 | Maint | 3445 | GTF | 34 | 45
18549 | 15107 | Traffic Alert and Collision Avoidance System (TCAS) | TCAS CH A | 44159.7063 | 2020-11-24 | NO OUTPUT | TTRA inputs to IOC 1A and 1B are inactive, TTRB inputs to IOC 1A and 1B are inactive, and at least 2 of the following are reported; TA/RA-1 input to PFD1 is inactive, TA/RA-1 input to MFD1 is inactive, TA/RA-2 input to PFD2 is inactive, TA/RA-2 input to MFD2 is inactive. Suspect the TTR. | NULL | TTRA | TCAS CH A | AIR | 34 | 43 | OFF/NO OUTPUT | Fault |  | 19657 | SWK | 2D24 | CRJ900 | 15107 | N817SK | 11/24/2020 | Y | 200704765 | 0 | 0 | NULL | NULL | NULL | D: Tcas fail message on pushback. C: MEL 34-43-1A. CAT B. EXPIRES 11/27/20. MX ACTIONS CW. | Nov 24, 2020 Station: GTF--DEFERRED TCAS PER CRJ900 MEL 34-43-1A. MX ACTIONS CW. AUTHORIZED BY MX CONTROL. Nov 27, 2020 Station: MKE--Test button on TCAS transceiver showed TTR failure. Removed and replaced TCAS transceiver in reference with AMM 34-43 | 35090.8605 | 22402 | Maint | 3445 | GTF | 34 | 45
21111 | 15107 | Traffic Alert and Collision Avoidance System (TCAS) | TCAS CH A | 44159.6451 | 2020-11-24 | NO OUTPUT | TTRA inputs to IOC 1A and 1B are inactive, TTRB inputs to IOC 1A and 1B are inactive, and at least 2 of the following are reported; TA/RA-1 input to PFD1 is inactive, TA/RA-1 input to MFD1 is inactive, TA/RA-2 input to PFD2 is inactive, TA/RA-2 input to MFD2 is inactive. Suspect the TTR. | NULL | TTRA | TCAS CH A | AIR | 34 | 43 | OFF/NO OUTPUT | Fault |  | 19657 | SWK | 2D24 | CRJ900 | 15107 | N817SK | 11/24/2020 | Y | 200704765 | 0 | 0 | NULL | NULL | NULL | D: Tcas fail message on pushback. C: MEL 34-43-1A. CAT B. EXPIRES 11/27/20. MX ACTIONS CW. | Nov 24, 2020 Station: GTF--DEFERRED TCAS PER CRJ900 MEL 34-43-1A. MX ACTIONS CW. AUTHORIZED BY MX CONTROL. Nov 27, 2020 Station: MKE--Test button on TCAS transceiver showed TTR failure. Removed and replaced TCAS transceiver in reference with AMM 34-43 | 35090.8605 | 22402 | Maint | 3445 | GTF | 34 | 45
21833 | 15107 | Traffic Alert and Collision Avoidance System (TCAS) | TCAS CH A | 44159.6333 | 2020-11-24 | NO OUTPUT | TTRA inputs to IOC 1A and 1B are inactive, TTRB inputs to IOC 1A and 1B are inactive, and at least 2 of the following are reported; TA/RA-1 input to PFD1 is inactive, TA/RA-1 input to MFD1 is inactive, TA/RA-2 input to PFD2 is inactive, TA/RA-2 input to MFD2 is inactive. Suspect the TTR. | NULL | TTRA | TCAS CH A | AIR | 34 | 43 | OFF/NO OUTPUT | Fault |  | 19657 | SWK | 2D24 | CRJ900 | 15107 | N817SK | 11/24/2020 | Y | 200704765 | 0 | 0 | NULL | NULL | NULL | D: Tcas fail message on pushback. C: MEL 34-43-1A. CAT B. EXPIRES 11/27/20. MX ACTIONS CW. | Nov 24, 2020 Station: GTF--DEFERRED TCAS PER CRJ900 MEL 34-43-1A. MX ACTIONS CW. AUTHORIZED BY MX CONTROL. Nov 27, 2020 Station: MKE--Test button on TCAS transceiver showed TTR failure. Removed and replaced TCAS transceiver in reference with AMM 34-43 | 35090.8605 | 22402 | Maint | 3445 | GTF | 34 | 45
22903 | 15107 | Traffic Alert and Collision Avoidance System (TCAS) | TCAS CH A | 44159.6014 | 2020-11-24 | NO OUTPUT | TTRA inputs to IOC 1A and 1B are inactive, TTRB inputs to IOC 1A and 1B are inactive, and at least 2 of the following are reported; TA/RA-1 input to PFD1 is inactive, TA/RA-1 input to MFD1 is inactive, TA/RA-2 input to PFD2 is inactive, TA/RA-2 input to MFD2 is inactive. Suspect the TTR. | NULL | TTRA | TCAS CH A | AIR | 34 | 43 | OFF/NO OUTPUT | Fault |  | 19657 | SWK | 2D24 | CRJ900 | 15107 | N817SK | 11/24/2020 | Y | 200704765 | 0 | 0 | NULL | NULL | NULL | D: Tcas fail message on pushback. C: MEL 34-43-1A. CAT B. EXPIRES 11/27/20. MX ACTIONS CW. | Nov 24, 2020 Station: GTF--DEFERRED TCAS PER CRJ900 MEL 34-43-1A. MX ACTIONS CW. AUTHORIZED BY MX CONTROL. Nov 27, 2020 Station: MKE--Test button on TCAS transceiver showed TTR failure. Removed and replaced TCAS transceiver in reference with AMM 34-43 | 35090.8605 | 22402 | Maint | 3445 | GTF | 34 | 45
26211 | 15107 | Traffic Alert and Collision Avoidance System (TCAS) | TCAS CH A | 44159.5632 | 2020-11-24 | NO OUTPUT | TTRA inputs to IOC 1A and 1B are inactive, TTRB inputs to IOC 1A and 1B are inactive, and at least 2 of the following are reported; TA/RA-1 input to PFD1 is inactive, TA/RA-1 input to MFD1 is inactive, TA/RA-2 input to PFD2 is inactive, TA/RA-2 input to MFD2 is inactive. Suspect the TTR. | NULL | TTRA | TCAS CH A | AIR | 34 | 43 | OFF/NO OUTPUT | Fault |  | 19657 | SWK | 2D24 | CRJ900 | 15107 | N817SK | 11/24/2020 | Y | 200704765 | 0 | 0 | NULL | NULL | NULL | D: Tcas fail message on pushback. C: MEL 34-43-1A. CAT B. EXPIRES 11/27/20. MX ACTIONS CW. | Nov 24, 2020 Station: GTF--DEFERRED TCAS PER CRJ900 MEL 34-43-1A. MX ACTIONS CW. AUTHORIZED BY MX CONTROL. Nov 27, 2020 Station: MKE--Test button on TCAS transceiver showed TTR failure. Removed and replaced TCAS transceiver in reference with AMM 34-43 | 35090.8605 | 22402 | Maint | 3445 | GTF | 34 | 45
26212 | 15107 | Traffic Alert and Collision Avoidance System (TCAS) | TCAS CH A | 44159.5625 | 2020-11-24 | NO OUTPUT | TTRA inputs to IOC 1A and 1B are inactive, TTRB inputs to IOC 1A and 1B are inactive, and at least 2 of the following are reported; TA/RA-1 input to PFD1 is inactive, TA/RA-1 input to MFD1 is inactive, TA/RA-2 input to PFD2 is inactive, TA/RA-2 input to MFD2 is inactive. Suspect the TTR. | NULL | TTRA | TCAS CH A | AIR | 34 | 43 | OFF/NO OUTPUT | Fault |  | 19657 | SWK | 2D24 | CRJ900 | 15107 | N817SK | 11/24/2020 | Y | 200704765 | 0 | 0 | NULL | NULL | NULL | D: Tcas fail message on pushback. C: MEL 34-43-1A. CAT B. EXPIRES 11/27/20. MX ACTIONS CW. | Nov 24, 2020 Station: GTF--DEFERRED TCAS PER CRJ900 MEL 34-43-1A. MX ACTIONS CW. AUTHORIZED BY MX CONTROL. Nov 27, 2020 Station: MKE--Test button on TCAS transceiver showed TTR failure. Removed and replaced TCAS transceiver in reference with AMM 34-43 | 35090.8605 | 22402 | Maint | 3445 | GTF | 34 | 45
74035 | 15107 | Traffic Alert and Collision Avoidance System (TCAS) | TCAS CH A | 44160.9757 | 2020-11-25 | NO OUTPUT | TTRA inputs to IOC 1A and 1B are inactive, TTRB inputs to IOC 1A and 1B are inactive, and at least 2 of the following are reported; TA/RA-1 input to PFD1 is inactive, TA/RA-1 input to MFD1 is inactive, TA/RA-2 input to PFD2 is inactive, TA/RA-2 input to MFD2 is inactive. Suspect the TTR. | NULL | TTRA | TCAS CH A | AIR | 34 | 43 | OFF/NO OUTPUT | Fault |  | 19657 | SWK | 2D24 | CRJ900 | 15107 | N817SK | 11/24/2020 | Y | 200704765 | 0 | 0 | NULL | NULL | NULL | D: Tcas fail message on pushback. C: MEL 34-43-1A. CAT B. EXPIRES 11/27/20. MX ACTIONS CW. | Nov 24, 2020 Station: GTF--DEFERRED TCAS PER CRJ900 MEL 34-43-1A. MX ACTIONS CW. AUTHORIZED BY MX CONTROL. Nov 27, 2020 Station: MKE--Test button on TCAS transceiver showed TTR failure. Removed and replaced TCAS transceiver in reference with AMM 34-43 | 35090.8605 | 22402 | Maint | 3445 | GTF | 34 | 45
74424 | 15107 | Traffic Alert and Collision Avoidance System (TCAS) | TCAS CH A | 44160.975 | 2020-11-25 | NO OUTPUT | TTRA inputs to IOC 1A and 1B are inactive, TTRB inputs to IOC 1A and 1B are inactive, and at least 2 of the following are reported; TA/RA-1 input to PFD1 is inactive, TA/RA-1 input to MFD1 is inactive, TA/RA-2 input to PFD2 is inactive, TA/RA-2 input to MFD2 is inactive. Suspect the TTR. | NULL | TTRA | TCAS CH A | AIR | 34 | 43 | OFF/NO OUTPUT | Fault |  | 19657 | SWK | 2D24 | CRJ900 | 15107 | N817SK | 11/24/2020 | Y | 200704765 | 0 | 0 | NULL | NULL | NULL | D: Tcas fail message on pushback. C: MEL 34-43-1A. CAT B. EXPIRES 11/27/20. MX ACTIONS CW. | Nov 24, 2020 Station: GTF--DEFERRED TCAS PER CRJ900 MEL 34-43-1A. MX ACTIONS CW. AUTHORIZED BY MX CONTROL. Nov 27, 2020 Station: MKE--Test button on TCAS transceiver showed TTR failure. Removed and replaced TCAS transceiver in reference with AMM 34-43 | 35090.8605 | 22402 | Maint | 3445 | GTF | 34 | 45
77053 | 15107 | Traffic Alert and Collision Avoidance System (TCAS) | TCAS CH A | 44160.9431 | 2020-11-25 | NO OUTPUT | TTRA inputs to IOC 1A and 1B are inactive, TTRB inputs to IOC 1A and 1B are inactive, and at least 2 of the following are reported; TA/RA-1 input to PFD1 is inactive, TA/RA-1 input to MFD1 is inactive, TA/RA-2 input to PFD2 is inactive, TA/RA-2 input to MFD2 is inactive. Suspect the TTR. | NULL | TTRA | TCAS CH A | AIR | 34 | 43 | OFF/NO OUTPUT | Fault |  | 19657 | SWK | 2D24 | CRJ900 | 15107 | N817SK | 11/24/2020 | Y | 200704765 | 0 | 0 | NULL | NULL | NULL | D: Tcas fail message on pushback. C: MEL 34-43-1A. CAT B. EXPIRES 11/27/20. MX ACTIONS CW. | Nov 24, 2020 Station: GTF--DEFERRED TCAS PER CRJ900 MEL 34-43-1A. MX ACTIONS CW. AUTHORIZED BY MX CONTROL. Nov 27, 2020 Station: MKE--Test button on TCAS transceiver showed TTR failure. Removed and replaced TCAS transceiver in reference with AMM 34-43 | 35090.8605 | 22402 | Maint | 3445 | GTF | 34 | 45
77134 | 15107 | Traffic Alert and Collision Avoidance System (TCAS) | TCAS CH A | 44160.909 | 2020-11-25 | NO OUTPUT | TTRA inputs to IOC 1A and 1B are inactive, TTRB inputs to IOC 1A and 1B are inactive, and at least 2 of the following are reported; TA/RA-1 input to PFD1 is inactive, TA/RA-1 input to MFD1 is inactive, TA/RA-2 input to PFD2 is inactive, TA/RA-2 input to MFD2 is inactive. Suspect the TTR. | NULL | TTRA | TCAS CH A | AIR | 34 | 43 | OFF/NO OUTPUT | Fault |  | 19657 | SWK | 2D24 | CRJ900 | 15107 | N817SK | 11/24/2020 | Y | 200704765 | 0 | 0 | NULL | NULL | NULL | D: Tcas fail message on pushback. C: MEL 34-43-1A. CAT B. EXPIRES 11/27/20. MX ACTIONS CW. | Nov 24, 2020 Station: GTF--DEFERRED TCAS PER CRJ900 MEL 34-43-1A. MX ACTIONS CW. AUTHORIZED BY MX CONTROL. Nov 27, 2020 Station: MKE--Test button on TCAS transceiver showed TTR failure. Removed and replaced TCAS transceiver in reference with AMM 34-43 | 35090.8605 | 22402 | Maint | 3445 | GTF | 34 | 45
86194 | 15107 | Traffic Alert and Collision Avoidance System (TCAS) | TCAS CH A | 44160.8236 | 2020-11-25 | NO OUTPUT | TTRA inputs to IOC 1A and 1B are inactive, TTRB inputs to IOC 1A and 1B are inactive, and at least 2 of the following are reported; TA/RA-1 input to PFD1 is inactive, TA/RA-1 input to MFD1 is inactive, TA/RA-2 input to PFD2 is inactive, TA/RA-2 input to MFD2 is inactive. Suspect the TTR. | NULL | TTRA | TCAS CH A | AIR | 34 | 43 | OFF/NO OUTPUT | Fault |  | 19657 | SWK | 2D24 | CRJ900 | 15107 | N817SK | 11/24/2020 | Y | 200704765 | 0 | 0 | NULL | NULL | NULL | D: Tcas fail message on pushback. C: MEL 34-43-1A. CAT B. EXPIRES 11/27/20. MX ACTIONS CW. | Nov 24, 2020 Station: GTF--DEFERRED TCAS PER CRJ900 MEL 34-43-1A. MX ACTIONS CW. AUTHORIZED BY MX CONTROL. Nov 27, 2020 Station: MKE--Test button on TCAS transceiver showed TTR failure. Removed and replaced TCAS transceiver in reference with AMM 34-43 | 35090.8605 | 22402 | Maint | 3445 | GTF | 34 | 45
86549 | 15107 | Traffic Alert and Collision Avoidance System (TCAS) | TCAS CH A | 44160.8167 | 2020-11-25 | NO OUTPUT | TTRA inputs to IOC 1A and 1B are inactive, TTRB inputs to IOC 1A and 1B are inactive, and at least 2 of the following are reported; TA/RA-1 input to PFD1 is inactive, TA/RA-1 input to MFD1 is inactive, TA/RA-2 input to PFD2 is inactive, TA/RA-2 input to MFD2 is inactive. Suspect the TTR. | NULL | TTRA | TCAS CH A | AIR | 34 | 43 | OFF/NO OUTPUT | Fault |  | 19657 | SWK | 2D24 | CRJ900 | 15107 | N817SK | 11/24/2020 | Y | 200704765 | 0 | 0 | NULL | NULL | NULL | D: Tcas fail message on pushback. C: MEL 34-43-1A. CAT B. EXPIRES 11/27/20. MX ACTIONS CW. | Nov 24, 2020 Station: GTF--DEFERRED TCAS PER CRJ900 MEL 34-43-1A. MX ACTIONS CW. AUTHORIZED BY MX CONTROL. Nov 27, 2020 Station: MKE--Test button on TCAS transceiver showed TTR failure. Removed and replaced TCAS transceiver in reference with AMM 34-43 | 35090.8605 | 22402 | Maint | 3445 | GTF | 34 | 45
90677 | 15107 | Traffic Alert and Collision Avoidance System (TCAS) | TCAS CH A | 44160.7847 | 2020-11-25 | NO OUTPUT | TTRA inputs to IOC 1A and 1B are inactive, TTRB inputs to IOC 1A and 1B are inactive, and at least 2 of the following are reported; TA/RA-1 input to PFD1 is inactive, TA/RA-1 input to MFD1 is inactive, TA/RA-2 input to PFD2 is inactive, TA/RA-2 input to MFD2 is inactive. Suspect the TTR. | NULL | TTRA | TCAS CH A | AIR | 34 | 43 | OFF/NO OUTPUT | Fault |  | 19657 | SWK | 2D24 | CRJ900 | 15107 | N817SK | 11/24/2020 | Y | 200704765 | 0 | 0 | NULL | NULL | NULL | D: Tcas fail message on pushback. C: MEL 34-43-1A. CAT B. EXPIRES 11/27/20. MX ACTIONS CW. | Nov 24, 2020 Station: GTF--DEFERRED TCAS PER CRJ900 MEL 34-43-1A. MX ACTIONS CW. AUTHORIZED BY MX CONTROL. Nov 27, 2020 Station: MKE--Test button on TCAS transceiver showed TTR failure. Removed and replaced TCAS transceiver in reference with AMM 34-43 | 35090.8605 | 22402 | Maint | 3445 | GTF | 34 | 45
94411 | 15107 | Traffic Alert and Collision Avoidance System (TCAS) | TCAS CH A | 44160.7479 | 2020-11-25 | NO OUTPUT | TTRA inputs to IOC 1A and 1B are inactive, TTRB inputs to IOC 1A and 1B are inactive, and at least 2 of the following are reported; TA/RA-1 input to PFD1 is inactive, TA/RA-1 input to MFD1 is inactive, TA/RA-2 input to PFD2 is inactive, TA/RA-2 input to MFD2 is inactive. Suspect the TTR. | NULL | TTRA | TCAS CH A | AIR | 34 | 43 | OFF/NO OUTPUT | Fault |  | 19657 | SWK | 2D24 | CRJ900 | 15107 | N817SK | 11/24/2020 | Y | 200704765 | 0 | 0 | NULL | NULL | NULL | D: Tcas fail message on pushback. C: MEL 34-43-1A. CAT B. EXPIRES 11/27/20. MX ACTIONS CW. | Nov 24, 2020 Station: GTF--DEFERRED TCAS PER CRJ900 MEL 34-43-1A. MX ACTIONS CW. AUTHORIZED BY MX CONTROL. Nov 27, 2020 Station: MKE--Test button on TCAS transceiver showed TTR failure. Removed and replaced TCAS transceiver in reference with AMM 34-43 | 35090.8605 | 22402 | Maint | 3445 | GTF | 34 | 45
97664 | 15107 | Traffic Alert and Collision Avoidance System (TCAS) | TCAS CH A | 44160.6868 | 2020-11-25 | NO OUTPUT | TTRA inputs to IOC 1A and 1B are inactive, TTRB inputs to IOC 1A and 1B are inactive, and at least 2 of the following are reported; TA/RA-1 input to PFD1 is inactive, TA/RA-1 input to MFD1 is inactive, TA/RA-2 input to PFD2 is inactive, TA/RA-2 input to MFD2 is inactive. Suspect the TTR. | NULL | TTRA | TCAS CH A | AIR | 34 | 43 | OFF/NO OUTPUT | Fault |  | 19657 | SWK | 2D24 | CRJ900 | 15107 | N817SK | 11/24/2020 | Y | 200704765 | 0 | 0 | NULL | NULL | NULL | D: Tcas fail message on pushback. C: MEL 34-43-1A. CAT B. EXPIRES 11/27/20. MX ACTIONS CW. | Nov 24, 2020 Station: GTF--DEFERRED TCAS PER CRJ900 MEL 34-43-1A. MX ACTIONS CW. AUTHORIZED BY MX CONTROL. Nov 27, 2020 Station: MKE--Test button on TCAS transceiver showed TTR failure. Removed and replaced TCAS transceiver in reference with AMM 34-43 | 35090.8605 | 22402 | Maint | 3445 | GTF | 34 | 45
97816 | 15107 | Traffic Alert and Collision Avoidance System (TCAS) | TCAS CH A | 44160.6792 | 2020-11-25 | NO OUTPUT | TTRA inputs to IOC 1A and 1B are inactive, TTRB inputs to IOC 1A and 1B are inactive, and at least 2 of the following are reported; TA/RA-1 input to PFD1 is inactive, TA/RA-1 input to MFD1 is inactive, TA/RA-2 input to PFD2 is inactive, TA/RA-2 input to MFD2 is inactive. Suspect the TTR. | NULL | TTRA | TCAS CH A | AIR | 34 | 43 | OFF/NO OUTPUT | Fault |  | 19657 | SWK | 2D24 | CRJ900 | 15107 | N817SK | 11/24/2020 | Y | 200704765 | 0 | 0 | NULL | NULL | NULL | D: Tcas fail message on pushback. C: MEL 34-43-1A. CAT B. EXPIRES 11/27/20. MX ACTIONS CW. | Nov 24, 2020 Station: GTF--DEFERRED TCAS PER CRJ900 MEL 34-43-1A. MX ACTIONS CW. AUTHORIZED BY MX CONTROL. Nov 27, 2020 Station: MKE--Test button on TCAS transceiver showed TTR failure. Removed and replaced TCAS transceiver in reference with AMM 34-43 | 35090.8605 | 22402 | Maint | 3445 | GTF | 34 | 45
99331 | 15107 | Traffic Alert and Collision Avoidance System (TCAS) | TCAS CH A | 44160.6472 | 2020-11-25 | NO OUTPUT | TTRA inputs to IOC 1A and 1B are inactive, TTRB inputs to IOC 1A and 1B are inactive, and at least 2 of the following are reported; TA/RA-1 input to PFD1 is inactive, TA/RA-1 input to MFD1 is inactive, TA/RA-2 input to PFD2 is inactive, TA/RA-2 input to MFD2 is inactive. Suspect the TTR. | NULL | TTRA | TCAS CH A | AIR | 34 | 43 | OFF/NO OUTPUT | Fault |  | 19657 | SWK | 2D24 | CRJ900 | 15107 | N817SK | 11/24/2020 | Y | 200704765 | 0 | 0 | NULL | NULL | NULL | D: Tcas fail message on pushback. C: MEL 34-43-1A. CAT B. EXPIRES 11/27/20. MX ACTIONS CW. | Nov 24, 2020 Station: GTF--DEFERRED TCAS PER CRJ900 MEL 34-43-1A. MX ACTIONS CW. AUTHORIZED BY MX CONTROL. Nov 27, 2020 Station: MKE--Test button on TCAS transceiver showed TTR failure. Removed and replaced TCAS transceiver in reference with AMM 34-43 | 35090.8605 | 22402 | Maint | 3445 | GTF | 34 | 45
102250 | 15107 | Traffic Alert and Collision Avoidance System (TCAS) | TCAS CH A | 44160.616 | 2020-11-25 | NO OUTPUT | TTRA inputs to IOC 1A and 1B are inactive, TTRB inputs to IOC 1A and 1B are inactive, and at least 2 of the following are reported; TA/RA-1 input to PFD1 is inactive, TA/RA-1 input to MFD1 is inactive, TA/RA-2 input to PFD2 is inactive, TA/RA-2 input to MFD2 is inactive. Suspect the TTR. | NULL | TTRA | TCAS CH A | AIR | 34 | 43 | OFF/NO OUTPUT | Fault |  | 19657 | SWK | 2D24 | CRJ900 | 15107 | N817SK | 11/24/2020 | Y | 200704765 | 0 | 0 | NULL | NULL | NULL | D: Tcas fail message on pushback. C: MEL 34-43-1A. CAT B. EXPIRES 11/27/20. MX ACTIONS CW. | Nov 24, 2020 Station: GTF--DEFERRED TCAS PER CRJ900 MEL 34-43-1A. MX ACTIONS CW. AUTHORIZED BY MX CONTROL. Nov 27, 2020 Station: MKE--Test button on TCAS transceiver showed TTR failure. Removed and replaced TCAS transceiver in reference with AMM 34-43 | 35090.8605 | 22402 | Maint | 3445 | GTF | 34 | 45
126230 | 15107 | Traffic Alert and Collision Avoidance System (TCAS) | TCAS CH A | 44159.9299 | 2020-11-24 | NO OUTPUT | TTRA inputs to IOC 1A and 1B are inactive, TTRB inputs to IOC 1A and 1B are inactive, and at least 2 of the following are reported; TA/RA-1 input to PFD1 is inactive, TA/RA-1 input to MFD1 is inactive, TA/RA-2 input to PFD2 is inactive, TA/RA-2 input to MFD2 is inactive. Suspect the TTR. | NULL | TTRA | TCAS CH A | AIR | 34 | 43 | OFF/NO OUTPUT | Fault |  | 19657 | SWK | 2D24 | CRJ900 | 15107 | N817SK | 11/24/2020 | Y | 200704765 | 0 | 0 | NULL | NULL | NULL | D: Tcas fail message on pushback. C: MEL 34-43-1A. CAT B. EXPIRES 11/27/20. MX ACTIONS CW. | Nov 24, 2020 Station: GTF--DEFERRED TCAS PER CRJ900 MEL 34-43-1A. MX ACTIONS CW. AUTHORIZED BY MX CONTROL. Nov 27, 2020 Station: MKE--Test button on TCAS transceiver showed TTR failure. Removed and replaced TCAS transceiver in reference with AMM 34-43 | 35090.8605 | 22402 | Maint | 3445 | GTF | 34 | 45
126327 | 15107 | Traffic Alert and Collision Avoidance System (TCAS) | TCAS CH A | 44159.925 | 2020-11-24 | NO OUTPUT | TTRA inputs to IOC 1A and 1B are inactive, TTRB inputs to IOC 1A and 1B are inactive, and at least 2 of the following are reported; TA/RA-1 input to PFD1 is inactive, TA/RA-1 input to MFD1 is inactive, TA/RA-2 input to PFD2 is inactive, TA/RA-2 input to MFD2 is inactive. Suspect the TTR. | NULL | TTRA | TCAS CH A | AIR | 34 | 43 | OFF/NO OUTPUT | Fault |  | 19657 | SWK | 2D24 | CRJ900 | 15107 | N817SK | 11/24/2020 | Y | 200704765 | 0 | 0 | NULL | NULL | NULL | D: Tcas fail message on pushback. C: MEL 34-43-1A. CAT B. EXPIRES 11/27/20. MX ACTIONS CW. | Nov 24, 2020 Station: GTF--DEFERRED TCAS PER CRJ900 MEL 34-43-1A. MX ACTIONS CW. AUTHORIZED BY MX CONTROL. Nov 27, 2020 Station: MKE--Test button on TCAS transceiver showed TTR failure. Removed and replaced TCAS transceiver in reference with AMM 34-43 | 35090.8605 | 22402 | Maint | 3445 | GTF | 34 | 45
17657 | 15108 | FLAPS AND SLATS | SLAT PDU MOTOR2 | 44143.1389 | 2020-11-08 | SLAT MOTOR | Slat motor or wiring fault reported by SFECU2 | CAS= SLATS HALFSPEED | SPDU2 | SLAT PDU MOTOR2 | AIR,TAXI,GND | 27 | 50 | FAILED/WIRING | Fault |  | 22093 | SWK | 2D24 | CRJ900 | 15108 | N820SK | 11/7/2020 | Y | 200702257 | 0 | 0 | NULL | NULL | NULL | D; After block out received SLATS HALFSPEED status message when flaps selected 20. B1-007843 C; MEL 27-51-2h CAt C Due 11/17/20 | Nov 07, 2020 Station: ORD--Deferred Slat Half Speed message per MEL 27-51-1h. No MX procedure required. Placard installed. Nov 10, 2020 Station: OKC--Troubleshot Slat Halfspeed message per FIM 27-81-37. Found SFECU #1 to be at fault. Removed, replac | 35281.4836 | 22322 | Maint | 2751 | ORD | 27 | 51
30625 | 15108 | FLAPS AND SLATS | SLAT PDU MOTOR2 | 44142.7882 | 2020-11-07 | SLAT MOTOR | Slat motor or wiring fault reported by SFECU2 | CAS= SLATS HALFSPEED | SPDU2 | SLAT PDU MOTOR2 | AIR,TAXI,GND | 27 | 50 | FAILED/WIRING | Fault |  | 22089 | SWK | 2D24 | CRJ900 | 15108 | N820SK | 11/6/2020 | N | 200702237 | 0 | 0 | NULL | NULL | NULL | D: SFECU WERE SWAPPED FOR TROUBLE SHOOTING DUE TO REPEAT SLAT HALFSPEED FAULT STATUS MESSAGES. PREVIOUSLY FLAGGING PDU MOTOR#1 C: MCI | Nov 06, 2020 Station: ORD--Per FIM 27-81-37 swapped SFECU 1 & 2. MCI Created for tracking purposes. Nov 10, 2020 Station: OKC--Swapped SFECU 1 and 2 back to original positions in reference to AMM 27-51-05. | 35274.2503 | 22318 | Maint | 2751 | ORD | 27 | 51
30625 | 15108 | FLAPS AND SLATS | SLAT PDU MOTOR2 | 44142.7882 | 2020-11-07 | SLAT MOTOR | Slat motor or wiring fault reported by SFECU2 | CAS= SLATS HALFSPEED | SPDU2 | SLAT PDU MOTOR2 | AIR,TAXI,GND | 27 | 50 | FAILED/WIRING | Fault |  | 22093 | SWK | 2D24 | CRJ900 | 15108 | N820SK | 11/7/2020 | Y | 200702257 | 0 | 0 | NULL | NULL | NULL | D; After block out received SLATS HALFSPEED status message when flaps selected 20. B1-007843 C; MEL 27-51-2h CAt C Due 11/17/20 | Nov 07, 2020 Station: ORD--Deferred Slat Half Speed message per MEL 27-51-1h. No MX procedure required. Placard installed. Nov 10, 2020 Station: OKC--Troubleshot Slat Halfspeed message per FIM 27-81-37. Found SFECU #1 to be at fault. Removed, replac | 35281.4836 | 22322 | Maint | 2751 | ORD | 27 | 51
31010 | 15108 | FLAPS AND SLATS | SLAT PDU MOTOR2 | 44142.7778 | 2020-11-07 | SLAT MOTOR | Slat motor or wiring fault reported by SFECU2 | CAS= SLATS HALFSPEED | SPDU2 | SLAT PDU MOTOR2 | AIR,TAXI,GND | 27 | 50 | FAILED/WIRING | Fault |  | 22089 | SWK | 2D24 | CRJ900 | 15108 | N820SK | 11/6/2020 | N | 200702237 | 0 | 0 | NULL | NULL | NULL | D: SFECU WERE SWAPPED FOR TROUBLE SHOOTING DUE TO REPEAT SLAT HALFSPEED FAULT STATUS MESSAGES. PREVIOUSLY FLAGGING PDU MOTOR#1 C: MCI | Nov 06, 2020 Station: ORD--Per FIM 27-81-37 swapped SFECU 1 & 2. MCI Created for tracking purposes. Nov 10, 2020 Station: OKC--Swapped SFECU 1 and 2 back to original positions in reference to AMM 27-51-05. | 35274.2503 | 22318 | Maint | 2751 | ORD | 27 | 51
31010 | 15108 | FLAPS AND SLATS | SLAT PDU MOTOR2 | 44142.7778 | 2020-11-07 | SLAT MOTOR | Slat motor or wiring fault reported by SFECU2 | CAS= SLATS HALFSPEED | SPDU2 | SLAT PDU MOTOR2 | AIR,TAXI,GND | 27 | 50 | FAILED/WIRING | Fault |  | 22093 | SWK | 2D24 | CRJ900 | 15108 | N820SK | 11/7/2020 | Y | 200702257 | 0 | 0 | NULL | NULL | NULL | D; After block out received SLATS HALFSPEED status message when flaps selected 20. B1-007843 C; MEL 27-51-2h CAt C Due 11/17/20 | Nov 07, 2020 Station: ORD--Deferred Slat Half Speed message per MEL 27-51-1h. No MX procedure required. Placard installed. Nov 10, 2020 Station: OKC--Troubleshot Slat Halfspeed message per FIM 27-81-37. Found SFECU #1 to be at fault. Removed, replac | 35281.4836 | 22322 | Maint | 2751 | ORD | 27 | 51
31503 | 15108 | FLAPS AND SLATS | SLAT PDU MOTOR2 | 44142.7458 | 2020-11-07 | SLAT MOTOR | Slat motor or wiring fault reported by SFECU2 | CAS= SLATS HALFSPEED | SPDU2 | SLAT PDU MOTOR2 | AIR,TAXI,GND | 27 | 50 | FAILED/WIRING | Fault |  | 22089 | SWK | 2D24 | CRJ900 | 15108 | N820SK | 11/6/2020 | N | 200702237 | 0 | 0 | NULL | NULL | NULL | D: SFECU WERE SWAPPED FOR TROUBLE SHOOTING DUE TO REPEAT SLAT HALFSPEED FAULT STATUS MESSAGES. PREVIOUSLY FLAGGING PDU MOTOR#1 C: MCI | Nov 06, 2020 Station: ORD--Per FIM 27-81-37 swapped SFECU 1 & 2. MCI Created for tracking purposes. Nov 10, 2020 Station: OKC--Swapped SFECU 1 and 2 back to original positions in reference to AMM 27-51-05. | 35274.2503 | 22318 | Maint | 2751 | ORD | 27 | 51
31503 | 15108 | FLAPS AND SLATS | SLAT PDU MOTOR2 | 44142.7458 | 2020-11-07 | SLAT MOTOR | Slat motor or wiring fault reported by SFECU2 | CAS= SLATS HALFSPEED | SPDU2 | SLAT PDU MOTOR2 | AIR,TAXI,GND | 27 | 50 | FAILED/WIRING | Fault |  | 22093 | SWK | 2D24 | CRJ900 | 15108 | N820SK | 11/7/2020 | Y | 200702257 | 0 | 0 | NULL | NULL | NULL | D; After block out received SLATS HALFSPEED status message when flaps selected 20. B1-007843 C; MEL 27-51-2h CAt C Due 11/17/20 | Nov 07, 2020 Station: ORD--Deferred Slat Half Speed message per MEL 27-51-1h. No MX procedure required. Placard installed. Nov 10, 2020 Station: OKC--Troubleshot Slat Halfspeed message per FIM 27-81-37. Found SFECU #1 to be at fault. Removed, replac | 35281.4836 | 22322 | Maint | 2751 | ORD | 27 | 51
32676 | 15108 | FLAPS AND SLATS | SLAT PDU MOTOR2 | 44142.7035 | 2020-11-07 | SLAT MOTOR | Slat motor or wiring fault reported by SFECU2 | CAS= SLATS HALFSPEED | SPDU2 | SLAT PDU MOTOR2 | AIR,TAXI,GND | 27 | 50 | FAILED/WIRING | Fault |  | 22089 | SWK | 2D24 | CRJ900 | 15108 | N820SK | 11/6/2020 | N | 200702237 | 0 | 0 | NULL | NULL | NULL | D: SFECU WERE SWAPPED FOR TROUBLE SHOOTING DUE TO REPEAT SLAT HALFSPEED FAULT STATUS MESSAGES. PREVIOUSLY FLAGGING PDU MOTOR#1 C: MCI | Nov 06, 2020 Station: ORD--Per FIM 27-81-37 swapped SFECU 1 & 2. MCI Created for tracking purposes. Nov 10, 2020 Station: OKC--Swapped SFECU 1 and 2 back to original positions in reference to AMM 27-51-05. | 35274.2503 | 22318 | Maint | 2751 | ORD | 27 | 51
32676 | 15108 | FLAPS AND SLATS | SLAT PDU MOTOR2 | 44142.7035 | 2020-11-07 | SLAT MOTOR | Slat motor or wiring fault reported by SFECU2 | CAS= SLATS HALFSPEED | SPDU2 | SLAT PDU MOTOR2 | AIR,TAXI,GND | 27 | 50 | FAILED/WIRING | Fault |  | 22093 | SWK | 2D24 | CRJ900 | 15108 | N820SK | 11/7/2020 | Y | 200702257 | 0 | 0 | NULL | NULL | NULL | D; After block out received SLATS HALFSPEED status message when flaps selected 20. B1-007843 C; MEL 27-51-2h CAt C Due 11/17/20 | Nov 07, 2020 Station: ORD--Deferred Slat Half Speed message per MEL 27-51-1h. No MX procedure required. Placard installed. Nov 10, 2020 Station: OKC--Troubleshot Slat Halfspeed message per FIM 27-81-37. Found SFECU #1 to be at fault. Removed, replac | 35281.4836 | 22322 | Maint | 2751 | ORD | 27 | 51
35406 | 15108 | FLAPS AND SLATS | SLAT PDU MOTOR2 | 44142.65 | 2020-11-07 | SLAT MOTOR | Slat motor or wiring fault reported by SFECU2 | CAS= SLATS HALFSPEED | SPDU2 | SLAT PDU MOTOR2 | AIR,TAXI,GND | 27 | 50 | FAILED/WIRING | Fault |  | 22089 | SWK | 2D24 | CRJ900 | 15108 | N820SK | 11/6/2020 | N | 200702237 | 0 | 0 | NULL | NULL | NULL | D: SFECU WERE SWAPPED FOR TROUBLE SHOOTING DUE TO REPEAT SLAT HALFSPEED FAULT STATUS MESSAGES. PREVIOUSLY FLAGGING PDU MOTOR#1 C: MCI | Nov 06, 2020 Station: ORD--Per FIM 27-81-37 swapped SFECU 1 & 2. MCI Created for tracking purposes. Nov 10, 2020 Station: OKC--Swapped SFECU 1 and 2 back to original positions in reference to AMM 27-51-05. | 35274.2503 | 22318 | Maint | 2751 | ORD | 27 | 51
35406 | 15108 | FLAPS AND SLATS | SLAT PDU MOTOR2 | 44142.65 | 2020-11-07 | SLAT MOTOR | Slat motor or wiring fault reported by SFECU2 | CAS= SLATS HALFSPEED | SPDU2 | SLAT PDU MOTOR2 | AIR,TAXI,GND | 27 | 50 | FAILED/WIRING | Fault |  | 22093 | SWK | 2D24 | CRJ900 | 15108 | N820SK | 11/7/2020 | Y | 200702257 | 0 | 0 | NULL | NULL | NULL | D; After block out received SLATS HALFSPEED status message when flaps selected 20. B1-007843 C; MEL 27-51-2h CAt C Due 11/17/20 | Nov 07, 2020 Station: ORD--Deferred Slat Half Speed message per MEL 27-51-1h. No MX procedure required. Placard installed. Nov 10, 2020 Station: OKC--Troubleshot Slat Halfspeed message per FIM 27-81-37. Found SFECU #1 to be at fault. Removed, replac | 35281.4836 | 22322 | Maint | 2751 | ORD | 27 | 51
37582 | 15108 | FLAPS AND SLATS | SLAT PDU MOTOR2 | 44142.6083 | 2020-11-07 | SLAT MOTOR | Slat motor or wiring fault reported by SFECU2 | CAS= SLATS HALFSPEED | SPDU2 | SLAT PDU MOTOR2 | AIR,TAXI,GND | 27 | 50 | FAILED/WIRING | Fault |  | 22089 | SWK | 2D24 | CRJ900 | 15108 | N820SK | 11/6/2020 | N | 200702237 | 0 | 0 | NULL | NULL | NULL | D: SFECU WERE SWAPPED FOR TROUBLE SHOOTING DUE TO REPEAT SLAT HALFSPEED FAULT STATUS MESSAGES. PREVIOUSLY FLAGGING PDU MOTOR#1 C: MCI | Nov 06, 2020 Station: ORD--Per FIM 27-81-37 swapped SFECU 1 & 2. MCI Created for tracking purposes. Nov 10, 2020 Station: OKC--Swapped SFECU 1 and 2 back to original positions in reference to AMM 27-51-05. | 35274.2503 | 22318 | Maint | 2751 | ORD | 27 | 51
37582 | 15108 | FLAPS AND SLATS | SLAT PDU MOTOR2 | 44142.6083 | 2020-11-07 | SLAT MOTOR | Slat motor or wiring fault reported by SFECU2 | CAS= SLATS HALFSPEED | SPDU2 | SLAT PDU MOTOR2 | AIR,TAXI,GND | 27 | 50 | FAILED/WIRING | Fault |  | 22093 | SWK | 2D24 | CRJ900 | 15108 | N820SK | 11/7/2020 | Y | 200702257 | 0 | 0 | NULL | NULL | NULL | D; After block out received SLATS HALFSPEED status message when flaps selected 20. B1-007843 C; MEL 27-51-2h CAt C Due 11/17/20 | Nov 07, 2020 Station: ORD--Deferred Slat Half Speed message per MEL 27-51-1h. No MX procedure required. Placard installed. Nov 10, 2020 Station: OKC--Troubleshot Slat Halfspeed message per FIM 27-81-37. Found SFECU #1 to be at fault. Removed, replac | 35281.4836 | 22322 | Maint | 2751 | ORD | 27 | 51
38581 | 15108 | FLAPS AND SLATS | SLAT PDU MOTOR2 | 44142.5951 | 2020-11-07 | SLAT MOTOR | Slat motor or wiring fault reported by SFECU2 | CAS= SLATS HALFSPEED | SPDU2 | SLAT PDU MOTOR2 | AIR,TAXI,GND | 27 | 50 | FAILED/WIRING | Fault |  | 22089 | SWK | 2D24 | CRJ900 | 15108 | N820SK | 11/6/2020 | N | 200702237 | 0 | 0 | NULL | NULL | NULL | D: SFECU WERE SWAPPED FOR TROUBLE SHOOTING DUE TO REPEAT SLAT HALFSPEED FAULT STATUS MESSAGES. PREVIOUSLY FLAGGING PDU MOTOR#1 C: MCI | Nov 06, 2020 Station: ORD--Per FIM 27-81-37 swapped SFECU 1 & 2. MCI Created for tracking purposes. Nov 10, 2020 Station: OKC--Swapped SFECU 1 and 2 back to original positions in reference to AMM 27-51-05. | 35274.2503 | 22318 | Maint | 2751 | ORD | 27 | 51
38581 | 15108 | FLAPS AND SLATS | SLAT PDU MOTOR2 | 44142.5951 | 2020-11-07 | SLAT MOTOR | Slat motor or wiring fault reported by SFECU2 | CAS= SLATS HALFSPEED | SPDU2 | SLAT PDU MOTOR2 | AIR,TAXI,GND | 27 | 50 | FAILED/WIRING | Fault |  | 22093 | SWK | 2D24 | CRJ900 | 15108 | N820SK | 11/7/2020 | Y | 200702257 | 0 | 0 | NULL | NULL | NULL | D; After block out received SLATS HALFSPEED status message when flaps selected 20. B1-007843 C; MEL 27-51-2h CAt C Due 11/17/20 | Nov 07, 2020 Station: ORD--Deferred Slat Half Speed message per MEL 27-51-1h. No MX procedure required. Placard installed. Nov 10, 2020 Station: OKC--Troubleshot Slat Halfspeed message per FIM 27-81-37. Found SFECU #1 to be at fault. Removed, replac | 35281.4836 | 22322 | Maint | 2751 | ORD | 27 | 51
39541 | 15108 | FLAPS AND SLATS | SLAT PDU MOTOR2 | 44142.5875 | 2020-11-07 | SLAT MOTOR | Slat motor or wiring fault reported by SFECU2 | CAS= SLATS HALFSPEED | SPDU2 | SLAT PDU MOTOR2 | AIR,TAXI,GND | 27 | 50 | FAILED/WIRING | Fault |  | 22089 | SWK | 2D24 | CRJ900 | 15108 | N820SK | 11/6/2020 | N | 200702237 | 0 | 0 | NULL | NULL | NULL | D: SFECU WERE SWAPPED FOR TROUBLE SHOOTING DUE TO REPEAT SLAT HALFSPEED FAULT STATUS MESSAGES. PREVIOUSLY FLAGGING PDU MOTOR#1 C: MCI | Nov 06, 2020 Station: ORD--Per FIM 27-81-37 swapped SFECU 1 & 2. MCI Created for tracking purposes. Nov 10, 2020 Station: OKC--Swapped SFECU 1 and 2 back to original positions in reference to AMM 27-51-05. | 35274.2503 | 22318 | Maint | 2751 | ORD | 27 | 51
39541 | 15108 | FLAPS AND SLATS | SLAT PDU MOTOR2 | 44142.5875 | 2020-11-07 | SLAT MOTOR | Slat motor or wiring fault reported by SFECU2 | CAS= SLATS HALFSPEED | SPDU2 | SLAT PDU MOTOR2 | AIR,TAXI,GND | 27 | 50 | FAILED/WIRING | Fault |  | 22093 | SWK | 2D24 | CRJ900 | 15108 | N820SK | 11/7/2020 | Y | 200702257 | 0 | 0 | NULL | NULL | NULL | D; After block out received SLATS HALFSPEED status message when flaps selected 20. B1-007843 C; MEL 27-51-2h CAt C Due 11/17/20 | Nov 07, 2020 Station: ORD--Deferred Slat Half Speed message per MEL 27-51-1h. No MX procedure required. Placard installed. Nov 10, 2020 Station: OKC--Troubleshot Slat Halfspeed message per FIM 27-81-37. Found SFECU #1 to be at fault. Removed, replac | 35281.4836 | 22322 | Maint | 2751 | ORD | 27 | 51
45118 | 15108 | FLAPS AND SLATS | SLAT PDU MOTOR1 | 44142.1486 | 2020-11-07 | SLAT MOTOR | Slat motor or wiring fault reported by SFECU 1. | CAS= Slats halfspeed | SPDU1 | SLAT PDU MOTOR1 | AIR,TAXI,GND | 27 | 50 | FAILED/WIRING | Fault |  | 22089 | SWK | 2D24 | CRJ900 | 15108 | N820SK | 11/6/2020 | N | 200702237 | 0 | 0 | NULL | NULL | NULL | D: SFECU WERE SWAPPED FOR TROUBLE SHOOTING DUE TO REPEAT SLAT HALFSPEED FAULT STATUS MESSAGES. PREVIOUSLY FLAGGING PDU MOTOR#1 C: MCI | Nov 06, 2020 Station: ORD--Per FIM 27-81-37 swapped SFECU 1 & 2. MCI Created for tracking purposes. Nov 10, 2020 Station: OKC--Swapped SFECU 1 and 2 back to original positions in reference to AMM 27-51-05. | 35274.2503 | 22318 | Maint | 2751 | ORD | 27 | 51
45118 | 15108 | FLAPS AND SLATS | SLAT PDU MOTOR1 | 44142.1486 | 2020-11-07 | SLAT MOTOR | Slat motor or wiring fault reported by SFECU 1. | CAS= Slats halfspeed | SPDU1 | SLAT PDU MOTOR1 | AIR,TAXI,GND | 27 | 50 | FAILED/WIRING | Fault |  | 22093 | SWK | 2D24 | CRJ900 | 15108 | N820SK | 11/7/2020 | Y | 200702257 | 0 | 0 | NULL | NULL | NULL | D; After block out received SLATS HALFSPEED status message when flaps selected 20. B1-007843 C; MEL 27-51-2h CAt C Due 11/17/20 | Nov 07, 2020 Station: ORD--Deferred Slat Half Speed message per MEL 27-51-1h. No MX procedure required. Placard installed. Nov 10, 2020 Station: OKC--Troubleshot Slat Halfspeed message per FIM 27-81-37. Found SFECU #1 to be at fault. Removed, replac | 35281.4836 | 22322 | Maint | 2751 | ORD | 27 | 51
46386 | 15108 | FLAPS AND SLATS | SLAT PDU MOTOR1 | 44142.1306 | 2020-11-07 | SLAT MOTOR | Slat motor or wiring fault reported by SFECU 1. | CAS= Slats halfspeed | SPDU1 | SLAT PDU MOTOR1 | AIR,TAXI,GND | 27 | 50 | FAILED/WIRING | Fault |  | 22089 | SWK | 2D24 | CRJ900 | 15108 | N820SK | 11/6/2020 | N | 200702237 | 0 | 0 | NULL | NULL | NULL | D: SFECU WERE SWAPPED FOR TROUBLE SHOOTING DUE TO REPEAT SLAT HALFSPEED FAULT STATUS MESSAGES. PREVIOUSLY FLAGGING PDU MOTOR#1 C: MCI | Nov 06, 2020 Station: ORD--Per FIM 27-81-37 swapped SFECU 1 & 2. MCI Created for tracking purposes. Nov 10, 2020 Station: OKC--Swapped SFECU 1 and 2 back to original positions in reference to AMM 27-51-05. | 35274.2503 | 22318 | Maint | 2751 | ORD | 27 | 51
46386 | 15108 | FLAPS AND SLATS | SLAT PDU MOTOR1 | 44142.1306 | 2020-11-07 | SLAT MOTOR | Slat motor or wiring fault reported by SFECU 1. | CAS= Slats halfspeed | SPDU1 | SLAT PDU MOTOR1 | AIR,TAXI,GND | 27 | 50 | FAILED/WIRING | Fault |  | 22093 | SWK | 2D24 | CRJ900 | 15108 | N820SK | 11/7/2020 | Y | 200702257 | 0 | 0 | NULL | NULL | NULL | D; After block out received SLATS HALFSPEED status message when flaps selected 20. B1-007843 C; MEL 27-51-2h CAt C Due 11/17/20 | Nov 07, 2020 Station: ORD--Deferred Slat Half Speed message per MEL 27-51-1h. No MX procedure required. Placard installed. Nov 10, 2020 Station: OKC--Troubleshot Slat Halfspeed message per FIM 27-81-37. Found SFECU #1 to be at fault. Removed, replac | 35281.4836 | 22322 | Maint | 2751 | ORD | 27 | 51
47229 | 15108 | FLAPS AND SLATS | SLAT PDU MOTOR1 | 44142.1118 | 2020-11-07 | SLAT MOTOR | Slat motor or wiring fault reported by SFECU 1. | CAS= Slats halfspeed | SPDU1 | SLAT PDU MOTOR1 | AIR,TAXI,GND | 27 | 50 | FAILED/WIRING | Fault |  | 22089 | SWK | 2D24 | CRJ900 | 15108 | N820SK | 11/6/2020 | N | 200702237 | 0 | 0 | NULL | NULL | NULL | D: SFECU WERE SWAPPED FOR TROUBLE SHOOTING DUE TO REPEAT SLAT HALFSPEED FAULT STATUS MESSAGES. PREVIOUSLY FLAGGING PDU MOTOR#1 C: MCI | Nov 06, 2020 Station: ORD--Per FIM 27-81-37 swapped SFECU 1 & 2. MCI Created for tracking purposes. Nov 10, 2020 Station: OKC--Swapped SFECU 1 and 2 back to original positions in reference to AMM 27-51-05. | 35274.2503 | 22318 | Maint | 2751 | ORD | 27 | 51
47229 | 15108 | FLAPS AND SLATS | SLAT PDU MOTOR1 | 44142.1118 | 2020-11-07 | SLAT MOTOR | Slat motor or wiring fault reported by SFECU 1. | CAS= Slats halfspeed | SPDU1 | SLAT PDU MOTOR1 | AIR,TAXI,GND | 27 | 50 | FAILED/WIRING | Fault |  | 22093 | SWK | 2D24 | CRJ900 | 15108 | N820SK | 11/7/2020 | Y | 200702257 | 0 | 0 | NULL | NULL | NULL | D; After block out received SLATS HALFSPEED status message when flaps selected 20. B1-007843 C; MEL 27-51-2h CAt C Due 11/17/20 | Nov 07, 2020 Station: ORD--Deferred Slat Half Speed message per MEL 27-51-1h. No MX procedure required. Placard installed. Nov 10, 2020 Station: OKC--Troubleshot Slat Halfspeed message per FIM 27-81-37. Found SFECU #1 to be at fault. Removed, replac | 35281.4836 | 22322 | Maint | 2751 | ORD | 27 | 51
50271 | 15108 | FLAPS AND SLATS | SLAT PDU MOTOR1 | 44142.0208 | 2020-11-07 | SLAT MOTOR | Slat motor or wiring fault reported by SFECU 1. | CAS= Slats halfspeed | SPDU1 | SLAT PDU MOTOR1 | AIR,TAXI,GND | 27 | 50 | FAILED/WIRING | Fault |  | 22089 | SWK | 2D24 | CRJ900 | 15108 | N820SK | 11/6/2020 | N | 200702237 | 0 | 0 | NULL | NULL | NULL | D: SFECU WERE SWAPPED FOR TROUBLE SHOOTING DUE TO REPEAT SLAT HALFSPEED FAULT STATUS MESSAGES. PREVIOUSLY FLAGGING PDU MOTOR#1 C: MCI | Nov 06, 2020 Station: ORD--Per FIM 27-81-37 swapped SFECU 1 & 2. MCI Created for tracking purposes. Nov 10, 2020 Station: OKC--Swapped SFECU 1 and 2 back to original positions in reference to AMM 27-51-05. | 35274.2503 | 22318 | Maint | 2751 | ORD | 27 | 51
50271 | 15108 | FLAPS AND SLATS | SLAT PDU MOTOR1 | 44142.0208 | 2020-11-07 | SLAT MOTOR | Slat motor or wiring fault reported by SFECU 1. | CAS= Slats halfspeed | SPDU1 | SLAT PDU MOTOR1 | AIR,TAXI,GND | 27 | 50 | FAILED/WIRING | Fault |  | 22093 | SWK | 2D24 | CRJ900 | 15108 | N820SK | 11/7/2020 | Y | 200702257 | 0 | 0 | NULL | NULL | NULL | D; After block out received SLATS HALFSPEED status message when flaps selected 20. B1-007843 C; MEL 27-51-2h CAt C Due 11/17/20 | Nov 07, 2020 Station: ORD--Deferred Slat Half Speed message per MEL 27-51-1h. No MX procedure required. Placard installed. Nov 10, 2020 Station: OKC--Troubleshot Slat Halfspeed message per FIM 27-81-37. Found SFECU #1 to be at fault. Removed, replac | 35281.4836 | 22322 | Maint | 2751 | ORD | 27 | 51
50632 | 15108 | FLAPS AND SLATS | SLAT PDU MOTOR1 | 44142 | 2020-11-07 | SLAT MOTOR | Slat motor or wiring fault reported by SFECU 1. | CAS= Slats halfspeed | SPDU1 | SLAT PDU MOTOR1 | AIR,TAXI,GND | 27 | 50 | FAILED/WIRING | Fault |  | 22089 | SWK | 2D24 | CRJ900 | 15108 | N820SK | 11/6/2020 | N | 200702237 | 0 | 0 | NULL | NULL | NULL | D: SFECU WERE SWAPPED FOR TROUBLE SHOOTING DUE TO REPEAT SLAT HALFSPEED FAULT STATUS MESSAGES. PREVIOUSLY FLAGGING PDU MOTOR#1 C: MCI | Nov 06, 2020 Station: ORD--Per FIM 27-81-37 swapped SFECU 1 & 2. MCI Created for tracking purposes. Nov 10, 2020 Station: OKC--Swapped SFECU 1 and 2 back to original positions in reference to AMM 27-51-05. | 35274.2503 | 22318 | Maint | 2751 | ORD | 27 | 51
50632 | 15108 | FLAPS AND SLATS | SLAT PDU MOTOR1 | 44142 | 2020-11-07 | SLAT MOTOR | Slat motor or wiring fault reported by SFECU 1. | CAS= Slats halfspeed | SPDU1 | SLAT PDU MOTOR1 | AIR,TAXI,GND | 27 | 50 | FAILED/WIRING | Fault |  | 22093 | SWK | 2D24 | CRJ900 | 15108 | N820SK | 11/7/2020 | Y | 200702257 | 0 | 0 | NULL | NULL | NULL | D; After block out received SLATS HALFSPEED status message when flaps selected 20. B1-007843 C; MEL 27-51-2h CAt C Due 11/17/20 | Nov 07, 2020 Station: ORD--Deferred Slat Half Speed message per MEL 27-51-1h. No MX procedure required. Placard installed. Nov 10, 2020 Station: OKC--Troubleshot Slat Halfspeed message per FIM 27-81-37. Found SFECU #1 to be at fault. Removed, replac | 35281.4836 | 22322 | Maint | 2751 | ORD | 27 | 51
51534 | 15108 | FLAPS AND SLATS | SLAT PDU MOTOR1 | 44141.9819 | 2020-11-06 | SLAT MOTOR | Slat motor or wiring fault reported by SFECU 1. | CAS= Slats halfspeed | SPDU1 | SLAT PDU MOTOR1 | AIR,TAXI,GND | 27 | 50 | FAILED/WIRING | Fault |  | 22089 | SWK | 2D24 | CRJ900 | 15108 | N820SK | 11/6/2020 | N | 200702237 | 0 | 0 | NULL | NULL | NULL | D: SFECU WERE SWAPPED FOR TROUBLE SHOOTING DUE TO REPEAT SLAT HALFSPEED FAULT STATUS MESSAGES. PREVIOUSLY FLAGGING PDU MOTOR#1 C: MCI | Nov 06, 2020 Station: ORD--Per FIM 27-81-37 swapped SFECU 1 & 2. MCI Created for tracking purposes. Nov 10, 2020 Station: OKC--Swapped SFECU 1 and 2 back to original positions in reference to AMM 27-51-05. | 35274.2503 | 22318 | Maint | 2751 | ORD | 27 | 51
51534 | 15108 | FLAPS AND SLATS | SLAT PDU MOTOR1 | 44141.9819 | 2020-11-06 | SLAT MOTOR | Slat motor or wiring fault reported by SFECU 1. | CAS= Slats halfspeed | SPDU1 | SLAT PDU MOTOR1 | AIR,TAXI,GND | 27 | 50 | FAILED/WIRING | Fault |  | 22093 | SWK | 2D24 | CRJ900 | 15108 | N820SK | 11/7/2020 | Y | 200702257 | 0 | 0 | NULL | NULL | NULL | D; After block out received SLATS HALFSPEED status message when flaps selected 20. B1-007843 C; MEL 27-51-2h CAt C Due 11/17/20 | Nov 07, 2020 Station: ORD--Deferred Slat Half Speed message per MEL 27-51-1h. No MX procedure required. Placard installed. Nov 10, 2020 Station: OKC--Troubleshot Slat Halfspeed message per FIM 27-81-37. Found SFECU #1 to be at fault. Removed, replac | 35281.4836 | 22322 | Maint | 2751 | ORD | 27 | 51
53637 | 15108 | FLAPS AND SLATS | SLAT PDU MOTOR1 | 44141.9431 | 2020-11-06 | SLAT MOTOR | Slat motor or wiring fault reported by SFECU 1. | CAS= Slats halfspeed | SPDU1 | SLAT PDU MOTOR1 | AIR,TAXI,GND | 27 | 50 | FAILED/WIRING | Fault |  | 22089 | SWK | 2D24 | CRJ900 | 15108 | N820SK | 11/6/2020 | N | 200702237 | 0 | 0 | NULL | NULL | NULL | D: SFECU WERE SWAPPED FOR TROUBLE SHOOTING DUE TO REPEAT SLAT HALFSPEED FAULT STATUS MESSAGES. PREVIOUSLY FLAGGING PDU MOTOR#1 C: MCI | Nov 06, 2020 Station: ORD--Per FIM 27-81-37 swapped SFECU 1 & 2. MCI Created for tracking purposes. Nov 10, 2020 Station: OKC--Swapped SFECU 1 and 2 back to original positions in reference to AMM 27-51-05. | 35274.2503 | 22318 | Maint | 2751 | ORD | 27 | 51
53637 | 15108 | FLAPS AND SLATS | SLAT PDU MOTOR1 | 44141.9431 | 2020-11-06 | SLAT MOTOR | Slat motor or wiring fault reported by SFECU 1. | CAS= Slats halfspeed | SPDU1 | SLAT PDU MOTOR1 | AIR,TAXI,GND | 27 | 50 | FAILED/WIRING | Fault |  | 22093 | SWK | 2D24 | CRJ900 | 15108 | N820SK | 11/7/2020 | Y | 200702257 | 0 | 0 | NULL | NULL | NULL | D; After block out received SLATS HALFSPEED status message when flaps selected 20. B1-007843 C; MEL 27-51-2h CAt C Due 11/17/20 | Nov 07, 2020 Station: ORD--Deferred Slat Half Speed message per MEL 27-51-1h. No MX procedure required. Placard installed. Nov 10, 2020 Station: OKC--Troubleshot Slat Halfspeed message per FIM 27-81-37. Found SFECU #1 to be at fault. Removed, replac | 35281.4836 | 22322 | Maint | 2751 | ORD | 27 | 51
59034 | 15108 | FLAPS AND SLATS | SLAT PDU MOTOR1 | 44141.7472 | 2020-11-06 | SLAT MOTOR | Slat motor or wiring fault reported by SFECU 1. | CAS= Slats halfspeed | SPDU1 | SLAT PDU MOTOR1 | AIR,TAXI,GND | 27 | 50 | FAILED/WIRING | Fault |  | 22089 | SWK | 2D24 | CRJ900 | 15108 | N820SK | 11/6/2020 | N | 200702237 | 0 | 0 | NULL | NULL | NULL | D: SFECU WERE SWAPPED FOR TROUBLE SHOOTING DUE TO REPEAT SLAT HALFSPEED FAULT STATUS MESSAGES. PREVIOUSLY FLAGGING PDU MOTOR#1 C: MCI | Nov 06, 2020 Station: ORD--Per FIM 27-81-37 swapped SFECU 1 & 2. MCI Created for tracking purposes. Nov 10, 2020 Station: OKC--Swapped SFECU 1 and 2 back to original positions in reference to AMM 27-51-05. | 35274.2503 | 22318 | Maint | 2751 | ORD | 27 | 51
59034 | 15108 | FLAPS AND SLATS | SLAT PDU MOTOR1 | 44141.7472 | 2020-11-06 | SLAT MOTOR | Slat motor or wiring fault reported by SFECU 1. | CAS= Slats halfspeed | SPDU1 | SLAT PDU MOTOR1 | AIR,TAXI,GND | 27 | 50 | FAILED/WIRING | Fault |  | 22093 | SWK | 2D24 | CRJ900 | 15108 | N820SK | 11/7/2020 | Y | 200702257 | 0 | 0 | NULL | NULL | NULL | D; After block out received SLATS HALFSPEED status message when flaps selected 20. B1-007843 C; MEL 27-51-2h CAt C Due 11/17/20 | Nov 07, 2020 Station: ORD--Deferred Slat Half Speed message per MEL 27-51-1h. No MX procedure required. Placard installed. Nov 10, 2020 Station: OKC--Troubleshot Slat Halfspeed message per FIM 27-81-37. Found SFECU #1 to be at fault. Removed, replac | 35281.4836 | 22322 | Maint | 2751 | ORD | 27 | 51
59967 | 15108 | FLAPS AND SLATS | SLAT PDU MOTOR1 | 44141.7264 | 2020-11-06 | SLAT MOTOR | Slat motor or wiring fault reported by SFECU 1. | CAS= Slats halfspeed | SPDU1 | SLAT PDU MOTOR1 | AIR,TAXI,GND | 27 | 50 | FAILED/WIRING | Fault |  | 22089 | SWK | 2D24 | CRJ900 | 15108 | N820SK | 11/6/2020 | N | 200702237 | 0 | 0 | NULL | NULL | NULL | D: SFECU WERE SWAPPED FOR TROUBLE SHOOTING DUE TO REPEAT SLAT HALFSPEED FAULT STATUS MESSAGES. PREVIOUSLY FLAGGING PDU MOTOR#1 C: MCI | Nov 06, 2020 Station: ORD--Per FIM 27-81-37 swapped SFECU 1 & 2. MCI Created for tracking purposes. Nov 10, 2020 Station: OKC--Swapped SFECU 1 and 2 back to original positions in reference to AMM 27-51-05. | 35274.2503 | 22318 | Maint | 2751 | ORD | 27 | 51
59967 | 15108 | FLAPS AND SLATS | SLAT PDU MOTOR1 | 44141.7264 | 2020-11-06 | SLAT MOTOR | Slat motor or wiring fault reported by SFECU 1. | CAS= Slats halfspeed | SPDU1 | SLAT PDU MOTOR1 | AIR,TAXI,GND | 27 | 50 | FAILED/WIRING | Fault |  | 22093 | SWK | 2D24 | CRJ900 | 15108 | N820SK | 11/7/2020 | Y | 200702257 | 0 | 0 | NULL | NULL | NULL | D; After block out received SLATS HALFSPEED status message when flaps selected 20. B1-007843 C; MEL 27-51-2h CAt C Due 11/17/20 | Nov 07, 2020 Station: ORD--Deferred Slat Half Speed message per MEL 27-51-1h. No MX procedure required. Placard installed. Nov 10, 2020 Station: OKC--Troubleshot Slat Halfspeed message per FIM 27-81-37. Found SFECU #1 to be at fault. Removed, replac | 35281.4836 | 22322 | Maint | 2751 | ORD | 27 | 51
60604 | 15108 | FLAPS AND SLATS | SLAT PDU MOTOR1 | 44141.7083 | 2020-11-06 | SLAT MOTOR | Slat motor or wiring fault reported by SFECU 1. | CAS= Slats halfspeed | SPDU1 | SLAT PDU MOTOR1 | AIR,TAXI,GND | 27 | 50 | FAILED/WIRING | Fault |  | 22089 | SWK | 2D24 | CRJ900 | 15108 | N820SK | 11/6/2020 | N | 200702237 | 0 | 0 | NULL | NULL | NULL | D: SFECU WERE SWAPPED FOR TROUBLE SHOOTING DUE TO REPEAT SLAT HALFSPEED FAULT STATUS MESSAGES. PREVIOUSLY FLAGGING PDU MOTOR#1 C: MCI | Nov 06, 2020 Station: ORD--Per FIM 27-81-37 swapped SFECU 1 & 2. MCI Created for tracking purposes. Nov 10, 2020 Station: OKC--Swapped SFECU 1 and 2 back to original positions in reference to AMM 27-51-05. | 35274.2503 | 22318 | Maint | 2751 | ORD | 27 | 51
60604 | 15108 | FLAPS AND SLATS | SLAT PDU MOTOR1 | 44141.7083 | 2020-11-06 | SLAT MOTOR | Slat motor or wiring fault reported by SFECU 1. | CAS= Slats halfspeed | SPDU1 | SLAT PDU MOTOR1 | AIR,TAXI,GND | 27 | 50 | FAILED/WIRING | Fault |  | 22093 | SWK | 2D24 | CRJ900 | 15108 | N820SK | 11/7/2020 | Y | 200702257 | 0 | 0 | NULL | NULL | NULL | D; After block out received SLATS HALFSPEED status message when flaps selected 20. B1-007843 C; MEL 27-51-2h CAt C Due 11/17/20 | Nov 07, 2020 Station: ORD--Deferred Slat Half Speed message per MEL 27-51-1h. No MX procedure required. Placard installed. Nov 10, 2020 Station: OKC--Troubleshot Slat Halfspeed message per FIM 27-81-37. Found SFECU #1 to be at fault. Removed, replac | 35281.4836 | 22322 | Maint | 2751 | ORD | 27 | 51
63085 | 15108 | FLAPS AND SLATS | SLAT PDU MOTOR1 | 44141.6292 | 2020-11-06 | SLAT MOTOR | Slat motor or wiring fault reported by SFECU 1. | CAS= Slats halfspeed | SPDU1 | SLAT PDU MOTOR1 | AIR,TAXI,GND | 27 | 50 | FAILED/WIRING | Fault |  | 22089 | SWK | 2D24 | CRJ900 | 15108 | N820SK | 11/6/2020 | N | 200702237 | 0 | 0 | NULL | NULL | NULL | D: SFECU WERE SWAPPED FOR TROUBLE SHOOTING DUE TO REPEAT SLAT HALFSPEED FAULT STATUS MESSAGES. PREVIOUSLY FLAGGING PDU MOTOR#1 C: MCI | Nov 06, 2020 Station: ORD--Per FIM 27-81-37 swapped SFECU 1 & 2. MCI Created for tracking purposes. Nov 10, 2020 Station: OKC--Swapped SFECU 1 and 2 back to original positions in reference to AMM 27-51-05. | 35274.2503 | 22318 | Maint | 2751 | ORD | 27 | 51
63085 | 15108 | FLAPS AND SLATS | SLAT PDU MOTOR1 | 44141.6292 | 2020-11-06 | SLAT MOTOR | Slat motor or wiring fault reported by SFECU 1. | CAS= Slats halfspeed | SPDU1 | SLAT PDU MOTOR1 | AIR,TAXI,GND | 27 | 50 | FAILED/WIRING | Fault |  | 22093 | SWK | 2D24 | CRJ900 | 15108 | N820SK | 11/7/2020 | Y | 200702257 | 0 | 0 | NULL | NULL | NULL | D; After block out received SLATS HALFSPEED status message when flaps selected 20. B1-007843 C; MEL 27-51-2h CAt C Due 11/17/20 | Nov 07, 2020 Station: ORD--Deferred Slat Half Speed message per MEL 27-51-1h. No MX procedure required. Placard installed. Nov 10, 2020 Station: OKC--Troubleshot Slat Halfspeed message per FIM 27-81-37. Found SFECU #1 to be at fault. Removed, replac | 35281.4836 | 22322 | Maint | 2751 | ORD | 27 | 51
63602 | 15108 | FLAPS AND SLATS | SLAT PDU MOTOR1 | 44141.6139 | 2020-11-06 | SLAT MOTOR | Slat motor or wiring fault reported by SFECU 1. | CAS= Slats halfspeed | SPDU1 | SLAT PDU MOTOR1 | AIR,TAXI,GND | 27 | 50 | FAILED/WIRING | Fault |  | 22089 | SWK | 2D24 | CRJ900 | 15108 | N820SK | 11/6/2020 | N | 200702237 | 0 | 0 | NULL | NULL | NULL | D: SFECU WERE SWAPPED FOR TROUBLE SHOOTING DUE TO REPEAT SLAT HALFSPEED FAULT STATUS MESSAGES. PREVIOUSLY FLAGGING PDU MOTOR#1 C: MCI | Nov 06, 2020 Station: ORD--Per FIM 27-81-37 swapped SFECU 1 & 2. MCI Created for tracking purposes. Nov 10, 2020 Station: OKC--Swapped SFECU 1 and 2 back to original positions in reference to AMM 27-51-05. | 35274.2503 | 22318 | Maint | 2751 | ORD | 27 | 51
63602 | 15108 | FLAPS AND SLATS | SLAT PDU MOTOR1 | 44141.6139 | 2020-11-06 | SLAT MOTOR | Slat motor or wiring fault reported by SFECU 1. | CAS= Slats halfspeed | SPDU1 | SLAT PDU MOTOR1 | AIR,TAXI,GND | 27 | 50 | FAILED/WIRING | Fault |  | 22093 | SWK | 2D24 | CRJ900 | 15108 | N820SK | 11/7/2020 | Y | 200702257 | 0 | 0 | NULL | NULL | NULL | D; After block out received SLATS HALFSPEED status message when flaps selected 20. B1-007843 C; MEL 27-51-2h CAt C Due 11/17/20 | Nov 07, 2020 Station: ORD--Deferred Slat Half Speed message per MEL 27-51-1h. No MX procedure required. Placard installed. Nov 10, 2020 Station: OKC--Troubleshot Slat Halfspeed message per FIM 27-81-37. Found SFECU #1 to be at fault. Removed, replac | 35281.4836 | 22322 | Maint | 2751 | ORD | 27 | 51
63935 | 15108 | FLAPS AND SLATS | SLAT PDU MOTOR1 | 44141.5979 | 2020-11-06 | SLAT MOTOR | Slat motor or wiring fault reported by SFECU 1. | CAS= Slats halfspeed | SPDU1 | SLAT PDU MOTOR1 | AIR,TAXI,GND | 27 | 50 | FAILED/WIRING | Fault |  | 22089 | SWK | 2D24 | CRJ900 | 15108 | N820SK | 11/6/2020 | N | 200702237 | 0 | 0 | NULL | NULL | NULL | D: SFECU WERE SWAPPED FOR TROUBLE SHOOTING DUE TO REPEAT SLAT HALFSPEED FAULT STATUS MESSAGES. PREVIOUSLY FLAGGING PDU MOTOR#1 C: MCI | Nov 06, 2020 Station: ORD--Per FIM 27-81-37 swapped SFECU 1 & 2. MCI Created for tracking purposes. Nov 10, 2020 Station: OKC--Swapped SFECU 1 and 2 back to original positions in reference to AMM 27-51-05. | 35274.2503 | 22318 | Maint | 2751 | ORD | 27 | 51
63935 | 15108 | FLAPS AND SLATS | SLAT PDU MOTOR1 | 44141.5979 | 2020-11-06 | SLAT MOTOR | Slat motor or wiring fault reported by SFECU 1. | CAS= Slats halfspeed | SPDU1 | SLAT PDU MOTOR1 | AIR,TAXI,GND | 27 | 50 | FAILED/WIRING | Fault |  | 22093 | SWK | 2D24 | CRJ900 | 15108 | N820SK | 11/7/2020 | Y | 200702257 | 0 | 0 | NULL | NULL | NULL | D; After block out received SLATS HALFSPEED status message when flaps selected 20. B1-007843 C; MEL 27-51-2h CAt C Due 11/17/20 | Nov 07, 2020 Station: ORD--Deferred Slat Half Speed message per MEL 27-51-1h. No MX procedure required. Placard installed. Nov 10, 2020 Station: OKC--Troubleshot Slat Halfspeed message per FIM 27-81-37. Found SFECU #1 to be at fault. Removed, replac | 35281.4836 | 22322 | Maint | 2751 | ORD | 27 | 51
66389 | 15108 | FLAPS AND SLATS | SLAT PDU MOTOR1 | 44141.5257 | 2020-11-06 | SLAT MOTOR | Slat motor or wiring fault reported by SFECU 1. | CAS= Slats halfspeed | SPDU1 | SLAT PDU MOTOR1 | AIR,TAXI,GND | 27 | 50 | FAILED/WIRING | Fault |  | 22089 | SWK | 2D24 | CRJ900 | 15108 | N820SK | 11/6/2020 | N | 200702237 | 0 | 0 | NULL | NULL | NULL | D: SFECU WERE SWAPPED FOR TROUBLE SHOOTING DUE TO REPEAT SLAT HALFSPEED FAULT STATUS MESSAGES. PREVIOUSLY FLAGGING PDU MOTOR#1 C: MCI | Nov 06, 2020 Station: ORD--Per FIM 27-81-37 swapped SFECU 1 & 2. MCI Created for tracking purposes. Nov 10, 2020 Station: OKC--Swapped SFECU 1 and 2 back to original positions in reference to AMM 27-51-05. | 35274.2503 | 22318 | Maint | 2751 | ORD | 27 | 51
66389 | 15108 | FLAPS AND SLATS | SLAT PDU MOTOR1 | 44141.5257 | 2020-11-06 | SLAT MOTOR | Slat motor or wiring fault reported by SFECU 1. | CAS= Slats halfspeed | SPDU1 | SLAT PDU MOTOR1 | AIR,TAXI,GND | 27 | 50 | FAILED/WIRING | Fault |  | 22093 | SWK | 2D24 | CRJ900 | 15108 | N820SK | 11/7/2020 | Y | 200702257 | 0 | 0 | NULL | NULL | NULL | D; After block out received SLATS HALFSPEED status message when flaps selected 20. B1-007843 C; MEL 27-51-2h CAt C Due 11/17/20 | Nov 07, 2020 Station: ORD--Deferred Slat Half Speed message per MEL 27-51-1h. No MX procedure required. Placard installed. Nov 10, 2020 Station: OKC--Troubleshot Slat Halfspeed message per FIM 27-81-37. Found SFECU #1 to be at fault. Removed, replac | 35281.4836 | 22322 | Maint | 2751 | ORD | 27 | 51
66572 | 15108 | FLAPS AND SLATS | SLAT PDU MOTOR1 | 44141.5264 | 2020-11-06 | SLAT MOTOR | Slat motor or wiring fault reported by SFECU 1. | CAS= Slats halfspeed | SPDU1 | SLAT PDU MOTOR1 | AIR,TAXI,GND | 27 | 50 | FAILED/WIRING | Fault |  | 22089 | SWK | 2D24 | CRJ900 | 15108 | N820SK | 11/6/2020 | N | 200702237 | 0 | 0 | NULL | NULL | NULL | D: SFECU WERE SWAPPED FOR TROUBLE SHOOTING DUE TO REPEAT SLAT HALFSPEED FAULT STATUS MESSAGES. PREVIOUSLY FLAGGING PDU MOTOR#1 C: MCI | Nov 06, 2020 Station: ORD--Per FIM 27-81-37 swapped SFECU 1 & 2. MCI Created for tracking purposes. Nov 10, 2020 Station: OKC--Swapped SFECU 1 and 2 back to original positions in reference to AMM 27-51-05. | 35274.2503 | 22318 | Maint | 2751 | ORD | 27 | 51
66572 | 15108 | FLAPS AND SLATS | SLAT PDU MOTOR1 | 44141.5264 | 2020-11-06 | SLAT MOTOR | Slat motor or wiring fault reported by SFECU 1. | CAS= Slats halfspeed | SPDU1 | SLAT PDU MOTOR1 | AIR,TAXI,GND | 27 | 50 | FAILED/WIRING | Fault |  | 22093 | SWK | 2D24 | CRJ900 | 15108 | N820SK | 11/7/2020 | Y | 200702257 | 0 | 0 | NULL | NULL | NULL | D; After block out received SLATS HALFSPEED status message when flaps selected 20. B1-007843 C; MEL 27-51-2h CAt C Due 11/17/20 | Nov 07, 2020 Station: ORD--Deferred Slat Half Speed message per MEL 27-51-1h. No MX procedure required. Placard installed. Nov 10, 2020 Station: OKC--Troubleshot Slat Halfspeed message per FIM 27-81-37. Found SFECU #1 to be at fault. Removed, replac | 35281.4836 | 22322 | Maint | 2751 | ORD | 27 | 51
66753 | 15108 | FLAPS AND SLATS | SLAT PDU MOTOR1 | 44141.4646 | 2020-11-06 | SLAT MOTOR | Slat motor or wiring fault reported by SFECU 1. | CAS= Slats halfspeed | SPDU1 | SLAT PDU MOTOR1 | AIR,TAXI,GND | 27 | 50 | FAILED/WIRING | Fault |  | 22089 | SWK | 2D24 | CRJ900 | 15108 | N820SK | 11/6/2020 | N | 200702237 | 0 | 0 | NULL | NULL | NULL | D: SFECU WERE SWAPPED FOR TROUBLE SHOOTING DUE TO REPEAT SLAT HALFSPEED FAULT STATUS MESSAGES. PREVIOUSLY FLAGGING PDU MOTOR#1 C: MCI | Nov 06, 2020 Station: ORD--Per FIM 27-81-37 swapped SFECU 1 & 2. MCI Created for tracking purposes. Nov 10, 2020 Station: OKC--Swapped SFECU 1 and 2 back to original positions in reference to AMM 27-51-05. | 35274.2503 | 22318 | Maint | 2751 | ORD | 27 | 51
66753 | 15108 | FLAPS AND SLATS | SLAT PDU MOTOR1 | 44141.4646 | 2020-11-06 | SLAT MOTOR | Slat motor or wiring fault reported by SFECU 1. | CAS= Slats halfspeed | SPDU1 | SLAT PDU MOTOR1 | AIR,TAXI,GND | 27 | 50 | FAILED/WIRING | Fault |  | 22093 | SWK | 2D24 | CRJ900 | 15108 | N820SK | 11/7/2020 | Y | 200702257 | 0 | 0 | NULL | NULL | NULL | D; After block out received SLATS HALFSPEED status message when flaps selected 20. B1-007843 C; MEL 27-51-2h CAt C Due 11/17/20 | Nov 07, 2020 Station: ORD--Deferred Slat Half Speed message per MEL 27-51-1h. No MX procedure required. Placard installed. Nov 10, 2020 Station: OKC--Troubleshot Slat Halfspeed message per FIM 27-81-37. Found SFECU #1 to be at fault. Removed, replac | 35281.4836 | 22322 | Maint | 2751 | ORD | 27 | 51
67897 | 15108 | FLAPS AND SLATS | SLAT PDU MOTOR1 | 44141.4944 | 2020-11-06 | SLAT MOTOR | Slat motor or wiring fault reported by SFECU 1. | CAS= Slats halfspeed | SPDU1 | SLAT PDU MOTOR1 | AIR,TAXI,GND | 27 | 50 | FAILED/WIRING | Fault |  | 22089 | SWK | 2D24 | CRJ900 | 15108 | N820SK | 11/6/2020 | N | 200702237 | 0 | 0 | NULL | NULL | NULL | D: SFECU WERE SWAPPED FOR TROUBLE SHOOTING DUE TO REPEAT SLAT HALFSPEED FAULT STATUS MESSAGES. PREVIOUSLY FLAGGING PDU MOTOR#1 C: MCI | Nov 06, 2020 Station: ORD--Per FIM 27-81-37 swapped SFECU 1 & 2. MCI Created for tracking purposes. Nov 10, 2020 Station: OKC--Swapped SFECU 1 and 2 back to original positions in reference to AMM 27-51-05. | 35274.2503 | 22318 | Maint | 2751 | ORD | 27 | 51
67897 | 15108 | FLAPS AND SLATS | SLAT PDU MOTOR1 | 44141.4944 | 2020-11-06 | SLAT MOTOR | Slat motor or wiring fault reported by SFECU 1. | CAS= Slats halfspeed | SPDU1 | SLAT PDU MOTOR1 | AIR,TAXI,GND | 27 | 50 | FAILED/WIRING | Fault |  | 22093 | SWK | 2D24 | CRJ900 | 15108 | N820SK | 11/7/2020 | Y | 200702257 | 0 | 0 | NULL | NULL | NULL | D; After block out received SLATS HALFSPEED status message when flaps selected 20. B1-007843 C; MEL 27-51-2h CAt C Due 11/17/20 | Nov 07, 2020 Station: ORD--Deferred Slat Half Speed message per MEL 27-51-1h. No MX procedure required. Placard installed. Nov 10, 2020 Station: OKC--Troubleshot Slat Halfspeed message per FIM 27-81-37. Found SFECU #1 to be at fault. Removed, replac | 35281.4836 | 22322 | Maint | 2751 | ORD | 27 | 51
70293 | 15108 | FLAPS AND SLATS | SLAT PDU MOTOR1 | 44141.1451 | 2020-11-06 | SLAT MOTOR | Slat motor or wiring fault reported by SFECU 1. | CAS= Slats halfspeed | SPDU1 | SLAT PDU MOTOR1 | AIR,TAXI,GND | 27 | 50 | FAILED/WIRING | Fault |  | 22089 | SWK | 2D24 | CRJ900 | 15108 | N820SK | 11/6/2020 | N | 200702237 | 0 | 0 | NULL | NULL | NULL | D: SFECU WERE SWAPPED FOR TROUBLE SHOOTING DUE TO REPEAT SLAT HALFSPEED FAULT STATUS MESSAGES. PREVIOUSLY FLAGGING PDU MOTOR#1 C: MCI | Nov 06, 2020 Station: ORD--Per FIM 27-81-37 swapped SFECU 1 & 2. MCI Created for tracking purposes. Nov 10, 2020 Station: OKC--Swapped SFECU 1 and 2 back to original positions in reference to AMM 27-51-05. | 35274.2503 | 22318 | Maint | 2751 | ORD | 27 | 51
70293 | 15108 | FLAPS AND SLATS | SLAT PDU MOTOR1 | 44141.1451 | 2020-11-06 | SLAT MOTOR | Slat motor or wiring fault reported by SFECU 1. | CAS= Slats halfspeed | SPDU1 | SLAT PDU MOTOR1 | AIR,TAXI,GND | 27 | 50 | FAILED/WIRING | Fault |  | 22093 | SWK | 2D24 | CRJ900 | 15108 | N820SK | 11/7/2020 | Y | 200702257 | 0 | 0 | NULL | NULL | NULL | D; After block out received SLATS HALFSPEED status message when flaps selected 20. B1-007843 C; MEL 27-51-2h CAt C Due 11/17/20 | Nov 07, 2020 Station: ORD--Deferred Slat Half Speed message per MEL 27-51-1h. No MX procedure required. Placard installed. Nov 10, 2020 Station: OKC--Troubleshot Slat Halfspeed message per FIM 27-81-37. Found SFECU #1 to be at fault. Removed, replac | 35281.4836 | 22322 | Maint | 2751 | ORD | 27 | 51
71236 | 15108 | FLAPS AND SLATS | SLAT PDU MOTOR1 | 44141.1194 | 2020-11-06 | SLAT MOTOR | Slat motor or wiring fault reported by SFECU 1. | CAS= Slats halfspeed | SPDU1 | SLAT PDU MOTOR1 | AIR,TAXI,GND | 27 | 50 | FAILED/WIRING | Fault |  | 22089 | SWK | 2D24 | CRJ900 | 15108 | N820SK | 11/6/2020 | N | 200702237 | 0 | 0 | NULL | NULL | NULL | D: SFECU WERE SWAPPED FOR TROUBLE SHOOTING DUE TO REPEAT SLAT HALFSPEED FAULT STATUS MESSAGES. PREVIOUSLY FLAGGING PDU MOTOR#1 C: MCI | Nov 06, 2020 Station: ORD--Per FIM 27-81-37 swapped SFECU 1 & 2. MCI Created for tracking purposes. Nov 10, 2020 Station: OKC--Swapped SFECU 1 and 2 back to original positions in reference to AMM 27-51-05. | 35274.2503 | 22318 | Maint | 2751 | ORD | 27 | 51
71236 | 15108 | FLAPS AND SLATS | SLAT PDU MOTOR1 | 44141.1194 | 2020-11-06 | SLAT MOTOR | Slat motor or wiring fault reported by SFECU 1. | CAS= Slats halfspeed | SPDU1 | SLAT PDU MOTOR1 | AIR,TAXI,GND | 27 | 50 | FAILED/WIRING | Fault |  | 22093 | SWK | 2D24 | CRJ900 | 15108 | N820SK | 11/7/2020 | Y | 200702257 | 0 | 0 | NULL | NULL | NULL | D; After block out received SLATS HALFSPEED status message when flaps selected 20. B1-007843 C; MEL 27-51-2h CAt C Due 11/17/20 | Nov 07, 2020 Station: ORD--Deferred Slat Half Speed message per MEL 27-51-1h. No MX procedure required. Placard installed. Nov 10, 2020 Station: OKC--Troubleshot Slat Halfspeed message per FIM 27-81-37. Found SFECU #1 to be at fault. Removed, replac | 35281.4836 | 22322 | Maint | 2751 | ORD | 27 | 51
72098 | 15108 | FLAPS AND SLATS | SLAT PDU MOTOR1 | 44141.0924 | 2020-11-06 | SLAT MOTOR | Slat motor or wiring fault reported by SFECU 1. | CAS= Slats halfspeed | SPDU1 | SLAT PDU MOTOR1 | AIR,TAXI,GND | 27 | 50 | FAILED/WIRING | Fault |  | 22089 | SWK | 2D24 | CRJ900 | 15108 | N820SK | 11/6/2020 | N | 200702237 | 0 | 0 | NULL | NULL | NULL | D: SFECU WERE SWAPPED FOR TROUBLE SHOOTING DUE TO REPEAT SLAT HALFSPEED FAULT STATUS MESSAGES. PREVIOUSLY FLAGGING PDU MOTOR#1 C: MCI | Nov 06, 2020 Station: ORD--Per FIM 27-81-37 swapped SFECU 1 & 2. MCI Created for tracking purposes. Nov 10, 2020 Station: OKC--Swapped SFECU 1 and 2 back to original positions in reference to AMM 27-51-05. | 35274.2503 | 22318 | Maint | 2751 | ORD | 27 | 51
72098 | 15108 | FLAPS AND SLATS | SLAT PDU MOTOR1 | 44141.0924 | 2020-11-06 | SLAT MOTOR | Slat motor or wiring fault reported by SFECU 1. | CAS= Slats halfspeed | SPDU1 | SLAT PDU MOTOR1 | AIR,TAXI,GND | 27 | 50 | FAILED/WIRING | Fault |  | 22093 | SWK | 2D24 | CRJ900 | 15108 | N820SK | 11/7/2020 | Y | 200702257 | 0 | 0 | NULL | NULL | NULL | D; After block out received SLATS HALFSPEED status message when flaps selected 20. B1-007843 C; MEL 27-51-2h CAt C Due 11/17/20 | Nov 07, 2020 Station: ORD--Deferred Slat Half Speed message per MEL 27-51-1h. No MX procedure required. Placard installed. Nov 10, 2020 Station: OKC--Troubleshot Slat Halfspeed message per FIM 27-81-37. Found SFECU #1 to be at fault. Removed, replac | 35281.4836 | 22322 | Maint | 2751 | ORD | 27 | 51
75465 | 15108 | FLAPS AND SLATS | SLAT PDU MOTOR1 | 44141.0069 | 2020-11-06 | SLAT MOTOR | Slat motor or wiring fault reported by SFECU 1. | CAS= Slats halfspeed | SPDU1 | SLAT PDU MOTOR1 | AIR,TAXI,GND | 27 | 50 | FAILED/WIRING | Fault |  | 22089 | SWK | 2D24 | CRJ900 | 15108 | N820SK | 11/6/2020 | N | 200702237 | 0 | 0 | NULL | NULL | NULL | D: SFECU WERE SWAPPED FOR TROUBLE SHOOTING DUE TO REPEAT SLAT HALFSPEED FAULT STATUS MESSAGES. PREVIOUSLY FLAGGING PDU MOTOR#1 C: MCI | Nov 06, 2020 Station: ORD--Per FIM 27-81-37 swapped SFECU 1 & 2. MCI Created for tracking purposes. Nov 10, 2020 Station: OKC--Swapped SFECU 1 and 2 back to original positions in reference to AMM 27-51-05. | 35274.2503 | 22318 | Maint | 2751 | ORD | 27 | 51
75465 | 15108 | FLAPS AND SLATS | SLAT PDU MOTOR1 | 44141.0069 | 2020-11-06 | SLAT MOTOR | Slat motor or wiring fault reported by SFECU 1. | CAS= Slats halfspeed | SPDU1 | SLAT PDU MOTOR1 | AIR,TAXI,GND | 27 | 50 | FAILED/WIRING | Fault |  | 22093 | SWK | 2D24 | CRJ900 | 15108 | N820SK | 11/7/2020 | Y | 200702257 | 0 | 0 | NULL | NULL | NULL | D; After block out received SLATS HALFSPEED status message when flaps selected 20. B1-007843 C; MEL 27-51-2h CAt C Due 11/17/20 | Nov 07, 2020 Station: ORD--Deferred Slat Half Speed message per MEL 27-51-1h. No MX procedure required. Placard installed. Nov 10, 2020 Station: OKC--Troubleshot Slat Halfspeed message per FIM 27-81-37. Found SFECU #1 to be at fault. Removed, replac | 35281.4836 | 22322 | Maint | 2751 | ORD | 27 | 51
76369 | 15108 | FLAPS AND SLATS | SLAT PDU MOTOR1 | 44140.9875 | 2020-11-05 | SLAT MOTOR | Slat motor or wiring fault reported by SFECU 1. | CAS= Slats halfspeed | SPDU1 | SLAT PDU MOTOR1 | AIR,TAXI,GND | 27 | 50 | FAILED/WIRING | Fault |  | 22089 | SWK | 2D24 | CRJ900 | 15108 | N820SK | 11/6/2020 | N | 200702237 | 0 | 0 | NULL | NULL | NULL | D: SFECU WERE SWAPPED FOR TROUBLE SHOOTING DUE TO REPEAT SLAT HALFSPEED FAULT STATUS MESSAGES. PREVIOUSLY FLAGGING PDU MOTOR#1 C: MCI | Nov 06, 2020 Station: ORD--Per FIM 27-81-37 swapped SFECU 1 & 2. MCI Created for tracking purposes. Nov 10, 2020 Station: OKC--Swapped SFECU 1 and 2 back to original positions in reference to AMM 27-51-05. | 35274.2503 | 22318 | Maint | 2751 | ORD | 27 | 51
76369 | 15108 | FLAPS AND SLATS | SLAT PDU MOTOR1 | 44140.9875 | 2020-11-05 | SLAT MOTOR | Slat motor or wiring fault reported by SFECU 1. | CAS= Slats halfspeed | SPDU1 | SLAT PDU MOTOR1 | AIR,TAXI,GND | 27 | 50 | FAILED/WIRING | Fault |  | 22093 | SWK | 2D24 | CRJ900 | 15108 | N820SK | 11/7/2020 | Y | 200702257 | 0 | 0 | NULL | NULL | NULL | D; After block out received SLATS HALFSPEED status message when flaps selected 20. B1-007843 C; MEL 27-51-2h CAt C Due 11/17/20 | Nov 07, 2020 Station: ORD--Deferred Slat Half Speed message per MEL 27-51-1h. No MX procedure required. Placard installed. Nov 10, 2020 Station: OKC--Troubleshot Slat Halfspeed message per FIM 27-81-37. Found SFECU #1 to be at fault. Removed, replac | 35281.4836 | 22322 | Maint | 2751 | ORD | 27 | 51
78717 | 15108 | FLAPS AND SLATS | SLAT PDU MOTOR1 | 44140.9556 | 2020-11-05 | SLAT MOTOR | Slat motor or wiring fault reported by SFECU 1. | CAS= Slats halfspeed | SPDU1 | SLAT PDU MOTOR1 | AIR,TAXI,GND | 27 | 50 | FAILED/WIRING | Fault |  | 22089 | SWK | 2D24 | CRJ900 | 15108 | N820SK | 11/6/2020 | N | 200702237 | 0 | 0 | NULL | NULL | NULL | D: SFECU WERE SWAPPED FOR TROUBLE SHOOTING DUE TO REPEAT SLAT HALFSPEED FAULT STATUS MESSAGES. PREVIOUSLY FLAGGING PDU MOTOR#1 C: MCI | Nov 06, 2020 Station: ORD--Per FIM 27-81-37 swapped SFECU 1 & 2. MCI Created for tracking purposes. Nov 10, 2020 Station: OKC--Swapped SFECU 1 and 2 back to original positions in reference to AMM 27-51-05. | 35274.2503 | 22318 | Maint | 2751 | ORD | 27 | 51
78717 | 15108 | FLAPS AND SLATS | SLAT PDU MOTOR1 | 44140.9556 | 2020-11-05 | SLAT MOTOR | Slat motor or wiring fault reported by SFECU 1. | CAS= Slats halfspeed | SPDU1 | SLAT PDU MOTOR1 | AIR,TAXI,GND | 27 | 50 | FAILED/WIRING | Fault |  | 22093 | SWK | 2D24 | CRJ900 | 15108 | N820SK | 11/7/2020 | Y | 200702257 | 0 | 0 | NULL | NULL | NULL | D; After block out received SLATS HALFSPEED status message when flaps selected 20. B1-007843 C; MEL 27-51-2h CAt C Due 11/17/20 | Nov 07, 2020 Station: ORD--Deferred Slat Half Speed message per MEL 27-51-1h. No MX procedure required. Placard installed. Nov 10, 2020 Station: OKC--Troubleshot Slat Halfspeed message per FIM 27-81-37. Found SFECU #1 to be at fault. Removed, replac | 35281.4836 | 22322 | Maint | 2751 | ORD | 27 | 51
80930 | 15108 | FLAPS AND SLATS | SLAT PDU MOTOR1 | 44140.9104 | 2020-11-05 | SLAT MOTOR | Slat motor or wiring fault reported by SFECU 1. | CAS= Slats halfspeed | SPDU1 | SLAT PDU MOTOR1 | AIR,TAXI,GND | 27 | 50 | FAILED/WIRING | Fault |  | 22089 | SWK | 2D24 | CRJ900 | 15108 | N820SK | 11/6/2020 | N | 200702237 | 0 | 0 | NULL | NULL | NULL | D: SFECU WERE SWAPPED FOR TROUBLE SHOOTING DUE TO REPEAT SLAT HALFSPEED FAULT STATUS MESSAGES. PREVIOUSLY FLAGGING PDU MOTOR#1 C: MCI | Nov 06, 2020 Station: ORD--Per FIM 27-81-37 swapped SFECU 1 & 2. MCI Created for tracking purposes. Nov 10, 2020 Station: OKC--Swapped SFECU 1 and 2 back to original positions in reference to AMM 27-51-05. | 35274.2503 | 22318 | Maint | 2751 | ORD | 27 | 51
80930 | 15108 | FLAPS AND SLATS | SLAT PDU MOTOR1 | 44140.9104 | 2020-11-05 | SLAT MOTOR | Slat motor or wiring fault reported by SFECU 1. | CAS= Slats halfspeed | SPDU1 | SLAT PDU MOTOR1 | AIR,TAXI,GND | 27 | 50 | FAILED/WIRING | Fault |  | 22093 | SWK | 2D24 | CRJ900 | 15108 | N820SK | 11/7/2020 | Y | 200702257 | 0 | 0 | NULL | NULL | NULL | D; After block out received SLATS HALFSPEED status message when flaps selected 20. B1-007843 C; MEL 27-51-2h CAt C Due 11/17/20 | Nov 07, 2020 Station: ORD--Deferred Slat Half Speed message per MEL 27-51-1h. No MX procedure required. Placard installed. Nov 10, 2020 Station: OKC--Troubleshot Slat Halfspeed message per FIM 27-81-37. Found SFECU #1 to be at fault. Removed, replac | 35281.4836 | 22322 | Maint | 2751 | ORD | 27 | 51
84091 | 15108 | FLAPS AND SLATS | SLAT PDU MOTOR1 | 44140.8451 | 2020-11-05 | SLAT MOTOR | Slat motor or wiring fault reported by SFECU 1. | CAS= Slats halfspeed | SPDU1 | SLAT PDU MOTOR1 | AIR,TAXI,GND | 27 | 50 | FAILED/WIRING | Fault |  | 22089 | SWK | 2D24 | CRJ900 | 15108 | N820SK | 11/6/2020 | N | 200702237 | 0 | 0 | NULL | NULL | NULL | D: SFECU WERE SWAPPED FOR TROUBLE SHOOTING DUE TO REPEAT SLAT HALFSPEED FAULT STATUS MESSAGES. PREVIOUSLY FLAGGING PDU MOTOR#1 C: MCI | Nov 06, 2020 Station: ORD--Per FIM 27-81-37 swapped SFECU 1 & 2. MCI Created for tracking purposes. Nov 10, 2020 Station: OKC--Swapped SFECU 1 and 2 back to original positions in reference to AMM 27-51-05. | 35274.2503 | 22318 | Maint | 2751 | ORD | 27 | 51
84091 | 15108 | FLAPS AND SLATS | SLAT PDU MOTOR1 | 44140.8451 | 2020-11-05 | SLAT MOTOR | Slat motor or wiring fault reported by SFECU 1. | CAS= Slats halfspeed | SPDU1 | SLAT PDU MOTOR1 | AIR,TAXI,GND | 27 | 50 | FAILED/WIRING | Fault |  | 22093 | SWK | 2D24 | CRJ900 | 15108 | N820SK | 11/7/2020 | Y | 200702257 | 0 | 0 | NULL | NULL | NULL | D; After block out received SLATS HALFSPEED status message when flaps selected 20. B1-007843 C; MEL 27-51-2h CAt C Due 11/17/20 | Nov 07, 2020 Station: ORD--Deferred Slat Half Speed message per MEL 27-51-1h. No MX procedure required. Placard installed. Nov 10, 2020 Station: OKC--Troubleshot Slat Halfspeed message per FIM 27-81-37. Found SFECU #1 to be at fault. Removed, replac | 35281.4836 | 22322 | Maint | 2751 | ORD | 27 | 51
84483 | 15108 | FLAPS AND SLATS | SLAT PDU MOTOR1 | 44140.8278 | 2020-11-05 | SLAT MOTOR | Slat motor or wiring fault reported by SFECU 1. | CAS= Slats halfspeed | SPDU1 | SLAT PDU MOTOR1 | AIR,TAXI,GND | 27 | 50 | FAILED/WIRING | Fault |  | 22089 | SWK | 2D24 | CRJ900 | 15108 | N820SK | 11/6/2020 | N | 200702237 | 0 | 0 | NULL | NULL | NULL | D: SFECU WERE SWAPPED FOR TROUBLE SHOOTING DUE TO REPEAT SLAT HALFSPEED FAULT STATUS MESSAGES. PREVIOUSLY FLAGGING PDU MOTOR#1 C: MCI | Nov 06, 2020 Station: ORD--Per FIM 27-81-37 swapped SFECU 1 & 2. MCI Created for tracking purposes. Nov 10, 2020 Station: OKC--Swapped SFECU 1 and 2 back to original positions in reference to AMM 27-51-05. | 35274.2503 | 22318 | Maint | 2751 | ORD | 27 | 51
84483 | 15108 | FLAPS AND SLATS | SLAT PDU MOTOR1 | 44140.8278 | 2020-11-05 | SLAT MOTOR | Slat motor or wiring fault reported by SFECU 1. | CAS= Slats halfspeed | SPDU1 | SLAT PDU MOTOR1 | AIR,TAXI,GND | 27 | 50 | FAILED/WIRING | Fault |  | 22093 | SWK | 2D24 | CRJ900 | 15108 | N820SK | 11/7/2020 | Y | 200702257 | 0 | 0 | NULL | NULL | NULL | D; After block out received SLATS HALFSPEED status message when flaps selected 20. B1-007843 C; MEL 27-51-2h CAt C Due 11/17/20 | Nov 07, 2020 Station: ORD--Deferred Slat Half Speed message per MEL 27-51-1h. No MX procedure required. Placard installed. Nov 10, 2020 Station: OKC--Troubleshot Slat Halfspeed message per FIM 27-81-37. Found SFECU #1 to be at fault. Removed, replac | 35281.4836 | 22322 | Maint | 2751 | ORD | 27 | 51
85510 | 15108 | FLAPS AND SLATS | SLAT PDU MOTOR1 | 44140.7958 | 2020-11-05 | SLAT MOTOR | Slat motor or wiring fault reported by SFECU 1. | CAS= Slats halfspeed | SPDU1 | SLAT PDU MOTOR1 | AIR,TAXI,GND | 27 | 50 | FAILED/WIRING | Fault |  | 22089 | SWK | 2D24 | CRJ900 | 15108 | N820SK | 11/6/2020 | N | 200702237 | 0 | 0 | NULL | NULL | NULL | D: SFECU WERE SWAPPED FOR TROUBLE SHOOTING DUE TO REPEAT SLAT HALFSPEED FAULT STATUS MESSAGES. PREVIOUSLY FLAGGING PDU MOTOR#1 C: MCI | Nov 06, 2020 Station: ORD--Per FIM 27-81-37 swapped SFECU 1 & 2. MCI Created for tracking purposes. Nov 10, 2020 Station: OKC--Swapped SFECU 1 and 2 back to original positions in reference to AMM 27-51-05. | 35274.2503 | 22318 | Maint | 2751 | ORD | 27 | 51
85510 | 15108 | FLAPS AND SLATS | SLAT PDU MOTOR1 | 44140.7958 | 2020-11-05 | SLAT MOTOR | Slat motor or wiring fault reported by SFECU 1. | CAS= Slats halfspeed | SPDU1 | SLAT PDU MOTOR1 | AIR,TAXI,GND | 27 | 50 | FAILED/WIRING | Fault |  | 22093 | SWK | 2D24 | CRJ900 | 15108 | N820SK | 11/7/2020 | Y | 200702257 | 0 | 0 | NULL | NULL | NULL | D; After block out received SLATS HALFSPEED status message when flaps selected 20. B1-007843 C; MEL 27-51-2h CAt C Due 11/17/20 | Nov 07, 2020 Station: ORD--Deferred Slat Half Speed message per MEL 27-51-1h. No MX procedure required. Placard installed. Nov 10, 2020 Station: OKC--Troubleshot Slat Halfspeed message per FIM 27-81-37. Found SFECU #1 to be at fault. Removed, replac | 35281.4836 | 22322 | Maint | 2751 | ORD | 27 | 51
87606 | 15108 | FLAPS AND SLATS | SLAT PDU MOTOR1 | 44140.7375 | 2020-11-05 | SLAT MOTOR | Slat motor or wiring fault reported by SFECU 1. | CAS= Slats halfspeed | SPDU1 | SLAT PDU MOTOR1 | AIR,TAXI,GND | 27 | 50 | FAILED/WIRING | Fault |  | 22089 | SWK | 2D24 | CRJ900 | 15108 | N820SK | 11/6/2020 | N | 200702237 | 0 | 0 | NULL | NULL | NULL | D: SFECU WERE SWAPPED FOR TROUBLE SHOOTING DUE TO REPEAT SLAT HALFSPEED FAULT STATUS MESSAGES. PREVIOUSLY FLAGGING PDU MOTOR#1 C: MCI | Nov 06, 2020 Station: ORD--Per FIM 27-81-37 swapped SFECU 1 & 2. MCI Created for tracking purposes. Nov 10, 2020 Station: OKC--Swapped SFECU 1 and 2 back to original positions in reference to AMM 27-51-05. | 35274.2503 | 22318 | Maint | 2751 | ORD | 27 | 51
87606 | 15108 | FLAPS AND SLATS | SLAT PDU MOTOR1 | 44140.7375 | 2020-11-05 | SLAT MOTOR | Slat motor or wiring fault reported by SFECU 1. | CAS= Slats halfspeed | SPDU1 | SLAT PDU MOTOR1 | AIR,TAXI,GND | 27 | 50 | FAILED/WIRING | Fault |  | 22093 | SWK | 2D24 | CRJ900 | 15108 | N820SK | 11/7/2020 | Y | 200702257 | 0 | 0 | NULL | NULL | NULL | D; After block out received SLATS HALFSPEED status message when flaps selected 20. B1-007843 C; MEL 27-51-2h CAt C Due 11/17/20 | Nov 07, 2020 Station: ORD--Deferred Slat Half Speed message per MEL 27-51-1h. No MX procedure required. Placard installed. Nov 10, 2020 Station: OKC--Troubleshot Slat Halfspeed message per FIM 27-81-37. Found SFECU #1 to be at fault. Removed, replac | 35281.4836 | 22322 | Maint | 2751 | ORD | 27 | 51
95063 | 15108 | FLAPS AND SLATS | SLAT PDU MOTOR1 | 44140.5722 | 2020-11-05 | SLAT MOTOR | Slat motor or wiring fault reported by SFECU 1. | CAS= Slats halfspeed | SPDU1 | SLAT PDU MOTOR1 | AIR,TAXI,GND | 27 | 50 | FAILED/WIRING | Fault |  | 22089 | SWK | 2D24 | CRJ900 | 15108 | N820SK | 11/6/2020 | N | 200702237 | 0 | 0 | NULL | NULL | NULL | D: SFECU WERE SWAPPED FOR TROUBLE SHOOTING DUE TO REPEAT SLAT HALFSPEED FAULT STATUS MESSAGES. PREVIOUSLY FLAGGING PDU MOTOR#1 C: MCI | Nov 06, 2020 Station: ORD--Per FIM 27-81-37 swapped SFECU 1 & 2. MCI Created for tracking purposes. Nov 10, 2020 Station: OKC--Swapped SFECU 1 and 2 back to original positions in reference to AMM 27-51-05. | 35274.2503 | 22318 | Maint | 2751 | ORD | 27 | 51
95063 | 15108 | FLAPS AND SLATS | SLAT PDU MOTOR1 | 44140.5722 | 2020-11-05 | SLAT MOTOR | Slat motor or wiring fault reported by SFECU 1. | CAS= Slats halfspeed | SPDU1 | SLAT PDU MOTOR1 | AIR,TAXI,GND | 27 | 50 | FAILED/WIRING | Fault |  | 22093 | SWK | 2D24 | CRJ900 | 15108 | N820SK | 11/7/2020 | Y | 200702257 | 0 | 0 | NULL | NULL | NULL | D; After block out received SLATS HALFSPEED status message when flaps selected 20. B1-007843 C; MEL 27-51-2h CAt C Due 11/17/20 | Nov 07, 2020 Station: ORD--Deferred Slat Half Speed message per MEL 27-51-1h. No MX procedure required. Placard installed. Nov 10, 2020 Station: OKC--Troubleshot Slat Halfspeed message per FIM 27-81-37. Found SFECU #1 to be at fault. Removed, replac | 35281.4836 | 22322 | Maint | 2751 | ORD | 27 | 51
95720 | 15108 | FLAPS AND SLATS | SLAT PDU MOTOR1 | 44140.5556 | 2020-11-05 | SLAT MOTOR | Slat motor or wiring fault reported by SFECU 1. | CAS= Slats halfspeed | SPDU1 | SLAT PDU MOTOR1 | AIR,TAXI,GND | 27 | 50 | FAILED/WIRING | Fault |  | 22089 | SWK | 2D24 | CRJ900 | 15108 | N820SK | 11/6/2020 | N | 200702237 | 0 | 0 | NULL | NULL | NULL | D: SFECU WERE SWAPPED FOR TROUBLE SHOOTING DUE TO REPEAT SLAT HALFSPEED FAULT STATUS MESSAGES. PREVIOUSLY FLAGGING PDU MOTOR#1 C: MCI | Nov 06, 2020 Station: ORD--Per FIM 27-81-37 swapped SFECU 1 & 2. MCI Created for tracking purposes. Nov 10, 2020 Station: OKC--Swapped SFECU 1 and 2 back to original positions in reference to AMM 27-51-05. | 35274.2503 | 22318 | Maint | 2751 | ORD | 27 | 51
95720 | 15108 | FLAPS AND SLATS | SLAT PDU MOTOR1 | 44140.5556 | 2020-11-05 | SLAT MOTOR | Slat motor or wiring fault reported by SFECU 1. | CAS= Slats halfspeed | SPDU1 | SLAT PDU MOTOR1 | AIR,TAXI,GND | 27 | 50 | FAILED/WIRING | Fault |  | 22093 | SWK | 2D24 | CRJ900 | 15108 | N820SK | 11/7/2020 | Y | 200702257 | 0 | 0 | NULL | NULL | NULL | D; After block out received SLATS HALFSPEED status message when flaps selected 20. B1-007843 C; MEL 27-51-2h CAt C Due 11/17/20 | Nov 07, 2020 Station: ORD--Deferred Slat Half Speed message per MEL 27-51-1h. No MX procedure required. Placard installed. Nov 10, 2020 Station: OKC--Troubleshot Slat Halfspeed message per FIM 27-81-37. Found SFECU #1 to be at fault. Removed, replac | 35281.4836 | 22322 | Maint | 2751 | ORD | 27 | 51
99292 | 15108 | FLAPS AND SLATS | SLAT PDU MOTOR1 | 44140.1562 | 2020-11-05 | SLAT MOTOR | Slat motor or wiring fault reported by SFECU 1. | CAS= Slats halfspeed | SPDU1 | SLAT PDU MOTOR1 | AIR,TAXI,GND | 27 | 50 | FAILED/WIRING | Fault |  | 22089 | SWK | 2D24 | CRJ900 | 15108 | N820SK | 11/6/2020 | N | 200702237 | 0 | 0 | NULL | NULL | NULL | D: SFECU WERE SWAPPED FOR TROUBLE SHOOTING DUE TO REPEAT SLAT HALFSPEED FAULT STATUS MESSAGES. PREVIOUSLY FLAGGING PDU MOTOR#1 C: MCI | Nov 06, 2020 Station: ORD--Per FIM 27-81-37 swapped SFECU 1 & 2. MCI Created for tracking purposes. Nov 10, 2020 Station: OKC--Swapped SFECU 1 and 2 back to original positions in reference to AMM 27-51-05. | 35274.2503 | 22318 | Maint | 2751 | ORD | 27 | 51
99292 | 15108 | FLAPS AND SLATS | SLAT PDU MOTOR1 | 44140.1562 | 2020-11-05 | SLAT MOTOR | Slat motor or wiring fault reported by SFECU 1. | CAS= Slats halfspeed | SPDU1 | SLAT PDU MOTOR1 | AIR,TAXI,GND | 27 | 50 | FAILED/WIRING | Fault |  | 22093 | SWK | 2D24 | CRJ900 | 15108 | N820SK | 11/7/2020 | Y | 200702257 | 0 | 0 | NULL | NULL | NULL | D; After block out received SLATS HALFSPEED status message when flaps selected 20. B1-007843 C; MEL 27-51-2h CAt C Due 11/17/20 | Nov 07, 2020 Station: ORD--Deferred Slat Half Speed message per MEL 27-51-1h. No MX procedure required. Placard installed. Nov 10, 2020 Station: OKC--Troubleshot Slat Halfspeed message per FIM 27-81-37. Found SFECU #1 to be at fault. Removed, replac | 35281.4836 | 22322 | Maint | 2751 | ORD | 27 | 51
99817 | 15108 | FLAPS AND SLATS | SLAT PDU MOTOR1 | 44140.1389 | 2020-11-05 | SLAT MOTOR | Slat motor or wiring fault reported by SFECU 1. | CAS= Slats halfspeed | SPDU1 | SLAT PDU MOTOR1 | AIR,TAXI,GND | 27 | 50 | FAILED/WIRING | Fault |  | 22089 | SWK | 2D24 | CRJ900 | 15108 | N820SK | 11/6/2020 | N | 200702237 | 0 | 0 | NULL | NULL | NULL | D: SFECU WERE SWAPPED FOR TROUBLE SHOOTING DUE TO REPEAT SLAT HALFSPEED FAULT STATUS MESSAGES. PREVIOUSLY FLAGGING PDU MOTOR#1 C: MCI | Nov 06, 2020 Station: ORD--Per FIM 27-81-37 swapped SFECU 1 & 2. MCI Created for tracking purposes. Nov 10, 2020 Station: OKC--Swapped SFECU 1 and 2 back to original positions in reference to AMM 27-51-05. | 35274.2503 | 22318 | Maint | 2751 | ORD | 27 | 51
99817 | 15108 | FLAPS AND SLATS | SLAT PDU MOTOR1 | 44140.1389 | 2020-11-05 | SLAT MOTOR | Slat motor or wiring fault reported by SFECU 1. | CAS= Slats halfspeed | SPDU1 | SLAT PDU MOTOR1 | AIR,TAXI,GND | 27 | 50 | FAILED/WIRING | Fault |  | 22093 | SWK | 2D24 | CRJ900 | 15108 | N820SK | 11/7/2020 | Y | 200702257 | 0 | 0 | NULL | NULL | NULL | D; After block out received SLATS HALFSPEED status message when flaps selected 20. B1-007843 C; MEL 27-51-2h CAt C Due 11/17/20 | Nov 07, 2020 Station: ORD--Deferred Slat Half Speed message per MEL 27-51-1h. No MX procedure required. Placard installed. Nov 10, 2020 Station: OKC--Troubleshot Slat Halfspeed message per FIM 27-81-37. Found SFECU #1 to be at fault. Removed, replac | 35281.4836 | 22322 | Maint | 2751 | ORD | 27 | 51
106452 | 15108 | FLAPS AND SLATS | SLAT PDU MOTOR1 | 44140.1021 | 2020-11-05 | SLAT MOTOR | Slat motor or wiring fault reported by SFECU 1. | CAS= Slats halfspeed | SPDU1 | SLAT PDU MOTOR1 | AIR,TAXI,GND | 27 | 50 | FAILED/WIRING | Fault |  | 22089 | SWK | 2D24 | CRJ900 | 15108 | N820SK | 11/6/2020 | N | 200702237 | 0 | 0 | NULL | NULL | NULL | D: SFECU WERE SWAPPED FOR TROUBLE SHOOTING DUE TO REPEAT SLAT HALFSPEED FAULT STATUS MESSAGES. PREVIOUSLY FLAGGING PDU MOTOR#1 C: MCI | Nov 06, 2020 Station: ORD--Per FIM 27-81-37 swapped SFECU 1 & 2. MCI Created for tracking purposes. Nov 10, 2020 Station: OKC--Swapped SFECU 1 and 2 back to original positions in reference to AMM 27-51-05. | 35274.2503 | 22318 | Maint | 2751 | ORD | 27 | 51
106452 | 15108 | FLAPS AND SLATS | SLAT PDU MOTOR1 | 44140.1021 | 2020-11-05 | SLAT MOTOR | Slat motor or wiring fault reported by SFECU 1. | CAS= Slats halfspeed | SPDU1 | SLAT PDU MOTOR1 | AIR,TAXI,GND | 27 | 50 | FAILED/WIRING | Fault |  | 22093 | SWK | 2D24 | CRJ900 | 15108 | N820SK | 11/7/2020 | Y | 200702257 | 0 | 0 | NULL | NULL | NULL | D; After block out received SLATS HALFSPEED status message when flaps selected 20. B1-007843 C; MEL 27-51-2h CAt C Due 11/17/20 | Nov 07, 2020 Station: ORD--Deferred Slat Half Speed message per MEL 27-51-1h. No MX procedure required. Placard installed. Nov 10, 2020 Station: OKC--Troubleshot Slat Halfspeed message per FIM 27-81-37. Found SFECU #1 to be at fault. Removed, replac | 35281.4836 | 22322 | Maint | 2751 | ORD | 27 | 51
106638 | 15108 | FLAPS AND SLATS | SLAT PDU MOTOR1 | 44140.1201 | 2020-11-05 | SLAT MOTOR | Slat motor or wiring fault reported by SFECU 1. | CAS= Slats halfspeed | SPDU1 | SLAT PDU MOTOR1 | AIR,TAXI,GND | 27 | 50 | FAILED/WIRING | Fault |  | 22089 | SWK | 2D24 | CRJ900 | 15108 | N820SK | 11/6/2020 | N | 200702237 | 0 | 0 | NULL | NULL | NULL | D: SFECU WERE SWAPPED FOR TROUBLE SHOOTING DUE TO REPEAT SLAT HALFSPEED FAULT STATUS MESSAGES. PREVIOUSLY FLAGGING PDU MOTOR#1 C: MCI | Nov 06, 2020 Station: ORD--Per FIM 27-81-37 swapped SFECU 1 & 2. MCI Created for tracking purposes. Nov 10, 2020 Station: OKC--Swapped SFECU 1 and 2 back to original positions in reference to AMM 27-51-05. | 35274.2503 | 22318 | Maint | 2751 | ORD | 27 | 51
106638 | 15108 | FLAPS AND SLATS | SLAT PDU MOTOR1 | 44140.1201 | 2020-11-05 | SLAT MOTOR | Slat motor or wiring fault reported by SFECU 1. | CAS= Slats halfspeed | SPDU1 | SLAT PDU MOTOR1 | AIR,TAXI,GND | 27 | 50 | FAILED/WIRING | Fault |  | 22093 | SWK | 2D24 | CRJ900 | 15108 | N820SK | 11/7/2020 | Y | 200702257 | 0 | 0 | NULL | NULL | NULL | D; After block out received SLATS HALFSPEED status message when flaps selected 20. B1-007843 C; MEL 27-51-2h CAt C Due 11/17/20 | Nov 07, 2020 Station: ORD--Deferred Slat Half Speed message per MEL 27-51-1h. No MX procedure required. Placard installed. Nov 10, 2020 Station: OKC--Troubleshot Slat Halfspeed message per FIM 27-81-37. Found SFECU #1 to be at fault. Removed, replac | 35281.4836 | 22322 | Maint | 2751 | ORD | 27 | 51
106761 | 15108 | FLAPS AND SLATS | SLAT PDU MOTOR1 | 44140.1125 | 2020-11-05 | SLAT MOTOR | Slat motor or wiring fault reported by SFECU 1. | CAS= Slats halfspeed | SPDU1 | SLAT PDU MOTOR1 | AIR,TAXI,GND | 27 | 50 | FAILED/WIRING | Fault |  | 22089 | SWK | 2D24 | CRJ900 | 15108 | N820SK | 11/6/2020 | N | 200702237 | 0 | 0 | NULL | NULL | NULL | D: SFECU WERE SWAPPED FOR TROUBLE SHOOTING DUE TO REPEAT SLAT HALFSPEED FAULT STATUS MESSAGES. PREVIOUSLY FLAGGING PDU MOTOR#1 C: MCI | Nov 06, 2020 Station: ORD--Per FIM 27-81-37 swapped SFECU 1 & 2. MCI Created for tracking purposes. Nov 10, 2020 Station: OKC--Swapped SFECU 1 and 2 back to original positions in reference to AMM 27-51-05. | 35274.2503 | 22318 | Maint | 2751 | ORD | 27 | 51
106761 | 15108 | FLAPS AND SLATS | SLAT PDU MOTOR1 | 44140.1125 | 2020-11-05 | SLAT MOTOR | Slat motor or wiring fault reported by SFECU 1. | CAS= Slats halfspeed | SPDU1 | SLAT PDU MOTOR1 | AIR,TAXI,GND | 27 | 50 | FAILED/WIRING | Fault |  | 22093 | SWK | 2D24 | CRJ900 | 15108 | N820SK | 11/7/2020 | Y | 200702257 | 0 | 0 | NULL | NULL | NULL | D; After block out received SLATS HALFSPEED status message when flaps selected 20. B1-007843 C; MEL 27-51-2h CAt C Due 11/17/20 | Nov 07, 2020 Station: ORD--Deferred Slat Half Speed message per MEL 27-51-1h. No MX procedure required. Placard installed. Nov 10, 2020 Station: OKC--Troubleshot Slat Halfspeed message per FIM 27-81-37. Found SFECU #1 to be at fault. Removed, replac | 35281.4836 | 22322 | Maint | 2751 | ORD | 27 | 51
47141 | 15108 | NOSEWHEEL STEERING | NWS ECU | 2020-11-07 02:41 | 2020-11-07 | NO LA-IOC-6 BUS INPUT | ARINC input fault on IOC-6 bus input to NWS. Expected ARINC 429 data is either missing or no data is received on input from the LA-IOC-6 bus. The problem may be either data missing on the bus or the bus itself (wiring). | NULL | NWS | NWS ECU | AIR,TAXI | 32 | 51 | LRU OK/INFO | Service |  | 26992 | SWK | 2D24 | CRJ900 | 15108 | N820SK | 11/9/2020 | Y | 21809805 | 0 | 2 | NULL | NULL | NULL | Steering inop after pushback | Cycled NWS system power and performed ops check of the NWS system in ref to AMM ch 32-51-00. Ops check is good. | 35293.5836 | 22332 | Pilot | 3251 | MSP | 32 | 51
47651 | 15108 | NOSEWHEEL STEERING | NWS ECU | 2020-11-07 02:28 | 2020-11-07 | NO LA-IOC-6 BUS INPUT | ARINC input fault on IOC-6 bus input to NWS. Expected ARINC 429 data is either missing or no data is received on input from the LA-IOC-6 bus. The problem may be either data missing on the bus or the bus itself (wiring). | NULL | NWS | NWS ECU | AIR,TAXI | 32 | 51 | LRU OK/INFO | Service |  | 26992 | SWK | 2D24 | CRJ900 | 15108 | N820SK | 11/9/2020 | Y | 21809805 | 0 | 2 | NULL | NULL | NULL | Steering inop after pushback | Cycled NWS system power and performed ops check of the NWS system in ref to AMM ch 32-51-00. Ops check is good. | 35293.5836 | 22332 | Pilot | 3251 | MSP | 32 | 51
55549 | 15108 | NOSEWHEEL STEERING | NWS ECU | 2020-11-10 00:05 | 2020-11-10 | NO LA-IOC-6 BUS INPUT | ARINC input fault on IOC-6 bus input to NWS. Expected ARINC 429 data is either missing or no data is received on input from the LA-IOC-6 bus. The problem may be either data missing on the bus or the bus itself (wiring). | NULL | NWS | NWS ECU | AIR,TAXI | 32 | 51 | LRU OK/INFO | Service |  | 26992 | SWK | 2D24 | CRJ900 | 15108 | N820SK | 11/9/2020 | Y | 21809805 | 0 | 2 | NULL | NULL | NULL | Steering inop after pushback | Cycled NWS system power and performed ops check of the NWS system in ref to AMM ch 32-51-00. Ops check is good. | 35293.5836 | 22332 | Pilot | 3251 | MSP | 32 | 51
59200 | 15108 | NOSEWHEEL STEERING | NWS ECU | 2020-11-09 23:51 | 2020-11-09 | NO LA-IOC-6 BUS INPUT | ARINC input fault on IOC-6 bus input to NWS. Expected ARINC 429 data is either missing or no data is received on input from the LA-IOC-6 bus. The problem may be either data missing on the bus or the bus itself (wiring). | NULL | NWS | NWS ECU | AIR,TAXI | 32 | 51 | LRU OK/INFO | Service |  | 26992 | SWK | 2D24 | CRJ900 | 15108 | N820SK | 11/9/2020 | Y | 21809805 | 0 | 2 | NULL | NULL | NULL | Steering inop after pushback | Cycled NWS system power and performed ops check of the NWS system in ref to AMM ch 32-51-00. Ops check is good. | 35293.5836 | 22332 | Pilot | 3251 | MSP | 32 | 51
73239 | 15108 | NOSEWHEEL STEERING | NWS ECU | 2020-11-09 17:32 | 2020-11-09 | INTERNAL FAULT | An internal fault has been detected. | STEERING INOP (amber) | NWS | NWS ECU | AIR,TAXI,GND | 32 | 51 | FAILED | Fault |  | 26992 | SWK | 2D24 | CRJ900 | 15108 | N820SK | 11/9/2020 | Y | 21809805 | 0 | 2 | NULL | NULL | NULL | Steering inop after pushback | Cycled NWS system power and performed ops check of the NWS system in ref to AMM ch 32-51-00. Ops check is good. | 35293.5836 | 22332 | Pilot | 3251 | MSP | 32 | 51
2552 | 15108 | NAVIGATION LIGHTS | REAR PRIM NAV LT | 44154.0382 | 2020-11-19 | BULB FAILED/OPEN CIRCUIT | An open circuit has been detected. Either the Navigation light has failed or the wire is open. | NULL | PNLRR | REAR PRIM NAV LT | NEVER | 33 | 42 | FAILED/WIRING | Fault |  | 14142 | SWK | 2D24 | CRJ900 | 15108 | N820SK | 11/19/2020 | Y | 21862386 | 0 | 0 | 200 FH INSPECTION 900 | NON ROUTINE | NULL | LH logo light inop. | Removed and replaced LH logo light Per CRJ 900 AMM 33-46-01. Performed operational check of logo lights Per CRJ 900 AMM 33-46-00. Ops check good at this time. | 35335.7003 | 22360 | Maint | 3344 | DTW | 33 | 44
2552 | 15108 | NAVIGATION LIGHTS | REAR PRIM NAV LT | 44154.0382 | 2020-11-19 | BULB FAILED/OPEN CIRCUIT | An open circuit has been detected. Either the Navigation light has failed or the wire is open. | NULL | PNLRR | REAR PRIM NAV LT | NEVER | 33 | 42 | FAILED/WIRING | Fault |  | 23101 | SWK | 2D24 | CRJ900 | 15108 | N820SK | 11/19/2020 | Y | 200704028 | 0 | 0 | NULL | NULL | NULL | D: BOTH AFT TAIL LIGHTS ARE INOP. C: MEL 33-42-1D CAT C DUE 11/29/20 | Nov 19, 2020 Station: ORD--deferred both tail NAV lights per MEL 33-42-1d authorized by mcc Nov 19, 2020 Station: DTW--Found both aft nav bulbs to be at fault. Removed and replaced primary aft nav light bulb IAW CRJ 900 AMM 33-42-09 and secondary aft n | 35335.7003 | 22360 | Maint | 3343 | ORD | 33 | 43
2553 | 15108 | NAVIGATION LIGHTS | REAR SEC NAV LT | 44154.0382 | 2020-11-19 | BULB FAILED/OPEN CIRCUIT | An open circuit has been detected. Either the Navigation light has failed or the wire is open. | NULL | SNLRR | REAR SEC NAV LT | NEVER | 33 | 42 | FAILED/WIRING | Fault |  | 14142 | SWK | 2D24 | CRJ900 | 15108 | N820SK | 11/19/2020 | Y | 21862386 | 0 | 0 | 200 FH INSPECTION 900 | NON ROUTINE | NULL | LH logo light inop. | Removed and replaced LH logo light Per CRJ 900 AMM 33-46-01. Performed operational check of logo lights Per CRJ 900 AMM 33-46-00. Ops check good at this time. | 35335.7003 | 22360 | Maint | 3344 | DTW | 33 | 44
2553 | 15108 | NAVIGATION LIGHTS | REAR SEC NAV LT | 44154.0382 | 2020-11-19 | BULB FAILED/OPEN CIRCUIT | An open circuit has been detected. Either the Navigation light has failed or the wire is open. | NULL | SNLRR | REAR SEC NAV LT | NEVER | 33 | 42 | FAILED/WIRING | Fault |  | 23101 | SWK | 2D24 | CRJ900 | 15108 | N820SK | 11/19/2020 | Y | 200704028 | 0 | 0 | NULL | NULL | NULL | D: BOTH AFT TAIL LIGHTS ARE INOP. C: MEL 33-42-1D CAT C DUE 11/29/20 | Nov 19, 2020 Station: ORD--deferred both tail NAV lights per MEL 33-42-1d authorized by mcc Nov 19, 2020 Station: DTW--Found both aft nav bulbs to be at fault. Removed and replaced primary aft nav light bulb IAW CRJ 900 AMM 33-42-09 and secondary aft n | 35335.7003 | 22360 | Maint | 3343 | ORD | 33 | 43
2914 | 15108 | NAVIGATION LIGHTS | REAR PRIM NAV LT | 44154.0139 | 2020-11-19 | BULB FAILED/OPEN CIRCUIT | An open circuit has been detected. Either the Navigation light has failed or the wire is open. | NULL | PNLRR | REAR PRIM NAV LT | NEVER | 33 | 42 | FAILED/WIRING | Fault |  | 14142 | SWK | 2D24 | CRJ900 | 15108 | N820SK | 11/19/2020 | Y | 21862386 | 0 | 0 | 200 FH INSPECTION 900 | NON ROUTINE | NULL | LH logo light inop. | Removed and replaced LH logo light Per CRJ 900 AMM 33-46-01. Performed operational check of logo lights Per CRJ 900 AMM 33-46-00. Ops check good at this time. | 35335.7003 | 22360 | Maint | 3344 | DTW | 33 | 44
2914 | 15108 | NAVIGATION LIGHTS | REAR PRIM NAV LT | 44154.0139 | 2020-11-19 | BULB FAILED/OPEN CIRCUIT | An open circuit has been detected. Either the Navigation light has failed or the wire is open. | NULL | PNLRR | REAR PRIM NAV LT | NEVER | 33 | 42 | FAILED/WIRING | Fault |  | 23101 | SWK | 2D24 | CRJ900 | 15108 | N820SK | 11/19/2020 | Y | 200704028 | 0 | 0 | NULL | NULL | NULL | D: BOTH AFT TAIL LIGHTS ARE INOP. C: MEL 33-42-1D CAT C DUE 11/29/20 | Nov 19, 2020 Station: ORD--deferred both tail NAV lights per MEL 33-42-1d authorized by mcc Nov 19, 2020 Station: DTW--Found both aft nav bulbs to be at fault. Removed and replaced primary aft nav light bulb IAW CRJ 900 AMM 33-42-09 and secondary aft n | 35335.7003 | 22360 | Maint | 3343 | ORD | 33 | 43
2917 | 15108 | NAVIGATION LIGHTS | REAR SEC NAV LT | 44154.0139 | 2020-11-19 | BULB FAILED/OPEN CIRCUIT | An open circuit has been detected. Either the Navigation light has failed or the wire is open. | NULL | SNLRR | REAR SEC NAV LT | NEVER | 33 | 42 | FAILED/WIRING | Fault |  | 14142 | SWK | 2D24 | CRJ900 | 15108 | N820SK | 11/19/2020 | Y | 21862386 | 0 | 0 | 200 FH INSPECTION 900 | NON ROUTINE | NULL | LH logo light inop. | Removed and replaced LH logo light Per CRJ 900 AMM 33-46-01. Performed operational check of logo lights Per CRJ 900 AMM 33-46-00. Ops check good at this time. | 35335.7003 | 22360 | Maint | 3344 | DTW | 33 | 44
2917 | 15108 | NAVIGATION LIGHTS | REAR SEC NAV LT | 44154.0139 | 2020-11-19 | BULB FAILED/OPEN CIRCUIT | An open circuit has been detected. Either the Navigation light has failed or the wire is open. | NULL | SNLRR | REAR SEC NAV LT | NEVER | 33 | 42 | FAILED/WIRING | Fault |  | 23101 | SWK | 2D24 | CRJ900 | 15108 | N820SK | 11/19/2020 | Y | 200704028 | 0 | 0 | NULL | NULL | NULL | D: BOTH AFT TAIL LIGHTS ARE INOP. C: MEL 33-42-1D CAT C DUE 11/29/20 | Nov 19, 2020 Station: ORD--deferred both tail NAV lights per MEL 33-42-1d authorized by mcc Nov 19, 2020 Station: DTW--Found both aft nav bulbs to be at fault. Removed and replaced primary aft nav light bulb IAW CRJ 900 AMM 33-42-09 and secondary aft n | 35335.7003 | 22360 | Maint | 3343 | ORD | 33 | 43
6550 | 15108 | NAVIGATION LIGHTS | REAR PRIM NAV LT | 44153.9403 | 2020-11-18 | BULB FAILED/OPEN CIRCUIT | An open circuit has been detected. Either the Navigation light has failed or the wire is open. | NULL | PNLRR | REAR PRIM NAV LT | NEVER | 33 | 42 | FAILED/WIRING | Fault |  | 14142 | SWK | 2D24 | CRJ900 | 15108 | N820SK | 11/19/2020 | Y | 21862386 | 0 | 0 | 200 FH INSPECTION 900 | NON ROUTINE | NULL | LH logo light inop. | Removed and replaced LH logo light Per CRJ 900 AMM 33-46-01. Performed operational check of logo lights Per CRJ 900 AMM 33-46-00. Ops check good at this time. | 35335.7003 | 22360 | Maint | 3344 | DTW | 33 | 44
6550 | 15108 | NAVIGATION LIGHTS | REAR PRIM NAV LT | 44153.9403 | 2020-11-18 | BULB FAILED/OPEN CIRCUIT | An open circuit has been detected. Either the Navigation light has failed or the wire is open. | NULL | PNLRR | REAR PRIM NAV LT | NEVER | 33 | 42 | FAILED/WIRING | Fault |  | 23101 | SWK | 2D24 | CRJ900 | 15108 | N820SK | 11/19/2020 | Y | 200704028 | 0 | 0 | NULL | NULL | NULL | D: BOTH AFT TAIL LIGHTS ARE INOP. C: MEL 33-42-1D CAT C DUE 11/29/20 | Nov 19, 2020 Station: ORD--deferred both tail NAV lights per MEL 33-42-1d authorized by mcc Nov 19, 2020 Station: DTW--Found both aft nav bulbs to be at fault. Removed and replaced primary aft nav light bulb IAW CRJ 900 AMM 33-42-09 and secondary aft n | 35335.7003 | 22360 | Maint | 3343 | ORD | 33 | 43
6739 | 15108 | NAVIGATION LIGHTS | REAR SEC NAV LT | 44153.9403 | 2020-11-18 | BULB FAILED/OPEN CIRCUIT | An open circuit has been detected. Either the Navigation light has failed or the wire is open. | NULL | SNLRR | REAR SEC NAV LT | NEVER | 33 | 42 | FAILED/WIRING | Fault |  | 14142 | SWK | 2D24 | CRJ900 | 15108 | N820SK | 11/19/2020 | Y | 21862386 | 0 | 0 | 200 FH INSPECTION 900 | NON ROUTINE | NULL | LH logo light inop. | Removed and replaced LH logo light Per CRJ 900 AMM 33-46-01. Performed operational check of logo lights Per CRJ 900 AMM 33-46-00. Ops check good at this time. | 35335.7003 | 22360 | Maint | 3344 | DTW | 33 | 44
6739 | 15108 | NAVIGATION LIGHTS | REAR SEC NAV LT | 44153.9403 | 2020-11-18 | BULB FAILED/OPEN CIRCUIT | An open circuit has been detected. Either the Navigation light has failed or the wire is open. | NULL | SNLRR | REAR SEC NAV LT | NEVER | 33 | 42 | FAILED/WIRING | Fault |  | 23101 | SWK | 2D24 | CRJ900 | 15108 | N820SK | 11/19/2020 | Y | 200704028 | 0 | 0 | NULL | NULL | NULL | D: BOTH AFT TAIL LIGHTS ARE INOP. C: MEL 33-42-1D CAT C DUE 11/29/20 | Nov 19, 2020 Station: ORD--deferred both tail NAV lights per MEL 33-42-1d authorized by mcc Nov 19, 2020 Station: DTW--Found both aft nav bulbs to be at fault. Removed and replaced primary aft nav light bulb IAW CRJ 900 AMM 33-42-09 and secondary aft n | 35335.7003 | 22360 | Maint | 3343 | ORD | 33 | 43
7542 | 15108 | NAVIGATION LIGHTS | REAR PRIM NAV LT | 44153.9083 | 2020-11-18 | BULB FAILED/OPEN CIRCUIT | An open circuit has been detected. Either the Navigation light has failed or the wire is open. | NULL | PNLRR | REAR PRIM NAV LT | NEVER | 33 | 42 | FAILED/WIRING | Fault |  | 14142 | SWK | 2D24 | CRJ900 | 15108 | N820SK | 11/19/2020 | Y | 21862386 | 0 | 0 | 200 FH INSPECTION 900 | NON ROUTINE | NULL | LH logo light inop. | Removed and replaced LH logo light Per CRJ 900 AMM 33-46-01. Performed operational check of logo lights Per CRJ 900 AMM 33-46-00. Ops check good at this time. | 35335.7003 | 22360 | Maint | 3344 | DTW | 33 | 44
7542 | 15108 | NAVIGATION LIGHTS | REAR PRIM NAV LT | 44153.9083 | 2020-11-18 | BULB FAILED/OPEN CIRCUIT | An open circuit has been detected. Either the Navigation light has failed or the wire is open. | NULL | PNLRR | REAR PRIM NAV LT | NEVER | 33 | 42 | FAILED/WIRING | Fault |  | 23101 | SWK | 2D24 | CRJ900 | 15108 | N820SK | 11/19/2020 | Y | 200704028 | 0 | 0 | NULL | NULL | NULL | D: BOTH AFT TAIL LIGHTS ARE INOP. C: MEL 33-42-1D CAT C DUE 11/29/20 | Nov 19, 2020 Station: ORD--deferred both tail NAV lights per MEL 33-42-1d authorized by mcc Nov 19, 2020 Station: DTW--Found both aft nav bulbs to be at fault. Removed and replaced primary aft nav light bulb IAW CRJ 900 AMM 33-42-09 and secondary aft n | 35335.7003 | 22360 | Maint | 3343 | ORD | 33 | 43
7543 | 15108 | NAVIGATION LIGHTS | REAR SEC NAV LT | 44153.9083 | 2020-11-18 | BULB FAILED/OPEN CIRCUIT | An open circuit has been detected. Either the Navigation light has failed or the wire is open. | NULL | SNLRR | REAR SEC NAV LT | NEVER | 33 | 42 | FAILED/WIRING | Fault |  | 14142 | SWK | 2D24 | CRJ900 | 15108 | N820SK | 11/19/2020 | Y | 21862386 | 0 | 0 | 200 FH INSPECTION 900 | NON ROUTINE | NULL | LH logo light inop. | Removed and replaced LH logo light Per CRJ 900 AMM 33-46-01. Performed operational check of logo lights Per CRJ 900 AMM 33-46-00. Ops check good at this time. | 35335.7003 | 22360 | Maint | 3344 | DTW | 33 | 44
7543 | 15108 | NAVIGATION LIGHTS | REAR SEC NAV LT | 44153.9083 | 2020-11-18 | BULB FAILED/OPEN CIRCUIT | An open circuit has been detected. Either the Navigation light has failed or the wire is open. | NULL | SNLRR | REAR SEC NAV LT | NEVER | 33 | 42 | FAILED/WIRING | Fault |  | 23101 | SWK | 2D24 | CRJ900 | 15108 | N820SK | 11/19/2020 | Y | 200704028 | 0 | 0 | NULL | NULL | NULL | D: BOTH AFT TAIL LIGHTS ARE INOP. C: MEL 33-42-1D CAT C DUE 11/29/20 | Nov 19, 2020 Station: ORD--deferred both tail NAV lights per MEL 33-42-1d authorized by mcc Nov 19, 2020 Station: DTW--Found both aft nav bulbs to be at fault. Removed and replaced primary aft nav light bulb IAW CRJ 900 AMM 33-42-09 and secondary aft n | 35335.7003 | 22360 | Maint | 3343 | ORD | 33 | 43
14630 | 15108 | NAVIGATION LIGHTS | REAR PRIM NAV LT | 44153.7361 | 2020-11-18 | BULB FAILED/OPEN CIRCUIT | An open circuit has been detected. Either the Navigation light has failed or the wire is open. | NULL | PNLRR | REAR PRIM NAV LT | NEVER | 33 | 42 | FAILED/WIRING | Fault |  | 14142 | SWK | 2D24 | CRJ900 | 15108 | N820SK | 11/19/2020 | Y | 21862386 | 0 | 0 | 200 FH INSPECTION 900 | NON ROUTINE | NULL | LH logo light inop. | Removed and replaced LH logo light Per CRJ 900 AMM 33-46-01. Performed operational check of logo lights Per CRJ 900 AMM 33-46-00. Ops check good at this time. | 35335.7003 | 22360 | Maint | 3344 | DTW | 33 | 44
14630 | 15108 | NAVIGATION LIGHTS | REAR PRIM NAV LT | 44153.7361 | 2020-11-18 | BULB FAILED/OPEN CIRCUIT | An open circuit has been detected. Either the Navigation light has failed or the wire is open. | NULL | PNLRR | REAR PRIM NAV LT | NEVER | 33 | 42 | FAILED/WIRING | Fault |  | 23101 | SWK | 2D24 | CRJ900 | 15108 | N820SK | 11/19/2020 | Y | 200704028 | 0 | 0 | NULL | NULL | NULL | D: BOTH AFT TAIL LIGHTS ARE INOP. C: MEL 33-42-1D CAT C DUE 11/29/20 | Nov 19, 2020 Station: ORD--deferred both tail NAV lights per MEL 33-42-1d authorized by mcc Nov 19, 2020 Station: DTW--Found both aft nav bulbs to be at fault. Removed and replaced primary aft nav light bulb IAW CRJ 900 AMM 33-42-09 and secondary aft n | 35335.7003 | 22360 | Maint | 3343 | ORD | 33 | 43
14635 | 15108 | NAVIGATION LIGHTS | REAR SEC NAV LT | 44153.7361 | 2020-11-18 | BULB FAILED/OPEN CIRCUIT | An open circuit has been detected. Either the Navigation light has failed or the wire is open. | NULL | SNLRR | REAR SEC NAV LT | NEVER | 33 | 42 | FAILED/WIRING | Fault |  | 14142 | SWK | 2D24 | CRJ900 | 15108 | N820SK | 11/19/2020 | Y | 21862386 | 0 | 0 | 200 FH INSPECTION 900 | NON ROUTINE | NULL | LH logo light inop. | Removed and replaced LH logo light Per CRJ 900 AMM 33-46-01. Performed operational check of logo lights Per CRJ 900 AMM 33-46-00. Ops check good at this time. | 35335.7003 | 22360 | Maint | 3344 | DTW | 33 | 44
14635 | 15108 | NAVIGATION LIGHTS | REAR SEC NAV LT | 44153.7361 | 2020-11-18 | BULB FAILED/OPEN CIRCUIT | An open circuit has been detected. Either the Navigation light has failed or the wire is open. | NULL | SNLRR | REAR SEC NAV LT | NEVER | 33 | 42 | FAILED/WIRING | Fault |  | 23101 | SWK | 2D24 | CRJ900 | 15108 | N820SK | 11/19/2020 | Y | 200704028 | 0 | 0 | NULL | NULL | NULL | D: BOTH AFT TAIL LIGHTS ARE INOP. C: MEL 33-42-1D CAT C DUE 11/29/20 | Nov 19, 2020 Station: ORD--deferred both tail NAV lights per MEL 33-42-1d authorized by mcc Nov 19, 2020 Station: DTW--Found both aft nav bulbs to be at fault. Removed and replaced primary aft nav light bulb IAW CRJ 900 AMM 33-42-09 and secondary aft n | 35335.7003 | 22360 | Maint | 3343 | ORD | 33 | 43
18103 | 15108 | NAVIGATION LIGHTS | REAR SEC NAV LT | 44153.7042 | 2020-11-18 | BULB FAILED/OPEN CIRCUIT | An open circuit has been detected. Either the Navigation light has failed or the wire is open. | NULL | SNLRR | REAR SEC NAV LT | NEVER | 33 | 42 | FAILED/WIRING | Fault |  | 14142 | SWK | 2D24 | CRJ900 | 15108 | N820SK | 11/19/2020 | Y | 21862386 | 0 | 0 | 200 FH INSPECTION 900 | NON ROUTINE | NULL | LH logo light inop. | Removed and replaced LH logo light Per CRJ 900 AMM 33-46-01. Performed operational check of logo lights Per CRJ 900 AMM 33-46-00. Ops check good at this time. | 35335.7003 | 22360 | Maint | 3344 | DTW | 33 | 44
18103 | 15108 | NAVIGATION LIGHTS | REAR SEC NAV LT | 44153.7042 | 2020-11-18 | BULB FAILED/OPEN CIRCUIT | An open circuit has been detected. Either the Navigation light has failed or the wire is open. | NULL | SNLRR | REAR SEC NAV LT | NEVER | 33 | 42 | FAILED/WIRING | Fault |  | 23101 | SWK | 2D24 | CRJ900 | 15108 | N820SK | 11/19/2020 | Y | 200704028 | 0 | 0 | NULL | NULL | NULL | D: BOTH AFT TAIL LIGHTS ARE INOP. C: MEL 33-42-1D CAT C DUE 11/29/20 | Nov 19, 2020 Station: ORD--deferred both tail NAV lights per MEL 33-42-1d authorized by mcc Nov 19, 2020 Station: DTW--Found both aft nav bulbs to be at fault. Removed and replaced primary aft nav light bulb IAW CRJ 900 AMM 33-42-09 and secondary aft n | 35335.7003 | 22360 | Maint | 3343 | ORD | 33 | 43
18108 | 15108 | NAVIGATION LIGHTS | REAR PRIM NAV LT | 44153.7042 | 2020-11-18 | BULB FAILED/OPEN CIRCUIT | An open circuit has been detected. Either the Navigation light has failed or the wire is open. | NULL | PNLRR | REAR PRIM NAV LT | NEVER | 33 | 42 | FAILED/WIRING | Fault |  | 14142 | SWK | 2D24 | CRJ900 | 15108 | N820SK | 11/19/2020 | Y | 21862386 | 0 | 0 | 200 FH INSPECTION 900 | NON ROUTINE | NULL | LH logo light inop. | Removed and replaced LH logo light Per CRJ 900 AMM 33-46-01. Performed operational check of logo lights Per CRJ 900 AMM 33-46-00. Ops check good at this time. | 35335.7003 | 22360 | Maint | 3344 | DTW | 33 | 44
18108 | 15108 | NAVIGATION LIGHTS | REAR PRIM NAV LT | 44153.7042 | 2020-11-18 | BULB FAILED/OPEN CIRCUIT | An open circuit has been detected. Either the Navigation light has failed or the wire is open. | NULL | PNLRR | REAR PRIM NAV LT | NEVER | 33 | 42 | FAILED/WIRING | Fault |  | 23101 | SWK | 2D24 | CRJ900 | 15108 | N820SK | 11/19/2020 | Y | 200704028 | 0 | 0 | NULL | NULL | NULL | D: BOTH AFT TAIL LIGHTS ARE INOP. C: MEL 33-42-1D CAT C DUE 11/29/20 | Nov 19, 2020 Station: ORD--deferred both tail NAV lights per MEL 33-42-1d authorized by mcc Nov 19, 2020 Station: DTW--Found both aft nav bulbs to be at fault. Removed and replaced primary aft nav light bulb IAW CRJ 900 AMM 33-42-09 and secondary aft n | 35335.7003 | 22360 | Maint | 3343 | ORD | 33 | 43
33153 | 15108 | NAVIGATION LIGHTS | REAR PRIM NAV LT | 44153.1243 | 2020-11-18 | BULB FAILED/OPEN CIRCUIT | An open circuit has been detected. Either the Navigation light has failed or the wire is open. | NULL | PNLRR | REAR PRIM NAV LT | NEVER | 33 | 42 | FAILED/WIRING | Fault |  | 14142 | SWK | 2D24 | CRJ900 | 15108 | N820SK | 11/19/2020 | Y | 21862386 | 0 | 0 | 200 FH INSPECTION 900 | NON ROUTINE | NULL | LH logo light inop. | Removed and replaced LH logo light Per CRJ 900 AMM 33-46-01. Performed operational check of logo lights Per CRJ 900 AMM 33-46-00. Ops check good at this time. | 35335.7003 | 22360 | Maint | 3344 | DTW | 33 | 44
33153 | 15108 | NAVIGATION LIGHTS | REAR PRIM NAV LT | 44153.1243 | 2020-11-18 | BULB FAILED/OPEN CIRCUIT | An open circuit has been detected. Either the Navigation light has failed or the wire is open. | NULL | PNLRR | REAR PRIM NAV LT | NEVER | 33 | 42 | FAILED/WIRING | Fault |  | 23101 | SWK | 2D24 | CRJ900 | 15108 | N820SK | 11/19/2020 | Y | 200704028 | 0 | 0 | NULL | NULL | NULL | D: BOTH AFT TAIL LIGHTS ARE INOP. C: MEL 33-42-1D CAT C DUE 11/29/20 | Nov 19, 2020 Station: ORD--deferred both tail NAV lights per MEL 33-42-1d authorized by mcc Nov 19, 2020 Station: DTW--Found both aft nav bulbs to be at fault. Removed and replaced primary aft nav light bulb IAW CRJ 900 AMM 33-42-09 and secondary aft n | 35335.7003 | 22360 | Maint | 3343 | ORD | 33 | 43
33155 | 15108 | NAVIGATION LIGHTS | REAR SEC NAV LT | 44153.1243 | 2020-11-18 | BULB FAILED/OPEN CIRCUIT | An open circuit has been detected. Either the Navigation light has failed or the wire is open. | NULL | SNLRR | REAR SEC NAV LT | NEVER | 33 | 42 | FAILED/WIRING | Fault |  | 14142 | SWK | 2D24 | CRJ900 | 15108 | N820SK | 11/19/2020 | Y | 21862386 | 0 | 0 | 200 FH INSPECTION 900 | NON ROUTINE | NULL | LH logo light inop. | Removed and replaced LH logo light Per CRJ 900 AMM 33-46-01. Performed operational check of logo lights Per CRJ 900 AMM 33-46-00. Ops check good at this time. | 35335.7003 | 22360 | Maint | 3344 | DTW | 33 | 44
33155 | 15108 | NAVIGATION LIGHTS | REAR SEC NAV LT | 44153.1243 | 2020-11-18 | BULB FAILED/OPEN CIRCUIT | An open circuit has been detected. Either the Navigation light has failed or the wire is open. | NULL | SNLRR | REAR SEC NAV LT | NEVER | 33 | 42 | FAILED/WIRING | Fault |  | 23101 | SWK | 2D24 | CRJ900 | 15108 | N820SK | 11/19/2020 | Y | 200704028 | 0 | 0 | NULL | NULL | NULL | D: BOTH AFT TAIL LIGHTS ARE INOP. C: MEL 33-42-1D CAT C DUE 11/29/20 | Nov 19, 2020 Station: ORD--deferred both tail NAV lights per MEL 33-42-1d authorized by mcc Nov 19, 2020 Station: DTW--Found both aft nav bulbs to be at fault. Removed and replaced primary aft nav light bulb IAW CRJ 900 AMM 33-42-09 and secondary aft n | 35335.7003 | 22360 | Maint | 3343 | ORD | 33 | 43
35954 | 15108 | NAVIGATION LIGHTS | REAR PRIM NAV LT | 44153.0972 | 2020-11-18 | BULB FAILED/OPEN CIRCUIT | An open circuit has been detected. Either the Navigation light has failed or the wire is open. | NULL | PNLRR | REAR PRIM NAV LT | NEVER | 33 | 42 | FAILED/WIRING | Fault |  | 14142 | SWK | 2D24 | CRJ900 | 15108 | N820SK | 11/19/2020 | Y | 21862386 | 0 | 0 | 200 FH INSPECTION 900 | NON ROUTINE | NULL | LH logo light inop. | Removed and replaced LH logo light Per CRJ 900 AMM 33-46-01. Performed operational check of logo lights Per CRJ 900 AMM 33-46-00. Ops check good at this time. | 35335.7003 | 22360 | Maint | 3344 | DTW | 33 | 44
35954 | 15108 | NAVIGATION LIGHTS | REAR PRIM NAV LT | 44153.0972 | 2020-11-18 | BULB FAILED/OPEN CIRCUIT | An open circuit has been detected. Either the Navigation light has failed or the wire is open. | NULL | PNLRR | REAR PRIM NAV LT | NEVER | 33 | 42 | FAILED/WIRING | Fault |  | 23101 | SWK | 2D24 | CRJ900 | 15108 | N820SK | 11/19/2020 | Y | 200704028 | 0 | 0 | NULL | NULL | NULL | D: BOTH AFT TAIL LIGHTS ARE INOP. C: MEL 33-42-1D CAT C DUE 11/29/20 | Nov 19, 2020 Station: ORD--deferred both tail NAV lights per MEL 33-42-1d authorized by mcc Nov 19, 2020 Station: DTW--Found both aft nav bulbs to be at fault. Removed and replaced primary aft nav light bulb IAW CRJ 900 AMM 33-42-09 and secondary aft n | 35335.7003 | 22360 | Maint | 3343 | ORD | 33 | 43
37086 | 15108 | NAVIGATION LIGHTS | REAR PRIM NAV LT | 44153.0653 | 2020-11-18 | BULB FAILED/OPEN CIRCUIT | An open circuit has been detected. Either the Navigation light has failed or the wire is open. | NULL | PNLRR | REAR PRIM NAV LT | NEVER | 33 | 42 | FAILED/WIRING | Fault |  | 14142 | SWK | 2D24 | CRJ900 | 15108 | N820SK | 11/19/2020 | Y | 21862386 | 0 | 0 | 200 FH INSPECTION 900 | NON ROUTINE | NULL | LH logo light inop. | Removed and replaced LH logo light Per CRJ 900 AMM 33-46-01. Performed operational check of logo lights Per CRJ 900 AMM 33-46-00. Ops check good at this time. | 35335.7003 | 22360 | Maint | 3344 | DTW | 33 | 44
37086 | 15108 | NAVIGATION LIGHTS | REAR PRIM NAV LT | 44153.0653 | 2020-11-18 | BULB FAILED/OPEN CIRCUIT | An open circuit has been detected. Either the Navigation light has failed or the wire is open. | NULL | PNLRR | REAR PRIM NAV LT | NEVER | 33 | 42 | FAILED/WIRING | Fault |  | 23101 | SWK | 2D24 | CRJ900 | 15108 | N820SK | 11/19/2020 | Y | 200704028 | 0 | 0 | NULL | NULL | NULL | D: BOTH AFT TAIL LIGHTS ARE INOP. C: MEL 33-42-1D CAT C DUE 11/29/20 | Nov 19, 2020 Station: ORD--deferred both tail NAV lights per MEL 33-42-1d authorized by mcc Nov 19, 2020 Station: DTW--Found both aft nav bulbs to be at fault. Removed and replaced primary aft nav light bulb IAW CRJ 900 AMM 33-42-09 and secondary aft n | 35335.7003 | 22360 | Maint | 3343 | ORD | 33 | 43
42551 | 15108 | NAVIGATION LIGHTS | REAR PRIM NAV LT | 44152.9549 | 2020-11-17 | BULB FAILED/OPEN CIRCUIT | An open circuit has been detected. Either the Navigation light has failed or the wire is open. | NULL | PNLRR | REAR PRIM NAV LT | NEVER | 33 | 42 | FAILED/WIRING | Fault |  | 14142 | SWK | 2D24 | CRJ900 | 15108 | N820SK | 11/19/2020 | Y | 21862386 | 0 | 0 | 200 FH INSPECTION 900 | NON ROUTINE | NULL | LH logo light inop. | Removed and replaced LH logo light Per CRJ 900 AMM 33-46-01. Performed operational check of logo lights Per CRJ 900 AMM 33-46-00. Ops check good at this time. | 35335.7003 | 22360 | Maint | 3344 | DTW | 33 | 44
42551 | 15108 | NAVIGATION LIGHTS | REAR PRIM NAV LT | 44152.9549 | 2020-11-17 | BULB FAILED/OPEN CIRCUIT | An open circuit has been detected. Either the Navigation light has failed or the wire is open. | NULL | PNLRR | REAR PRIM NAV LT | NEVER | 33 | 42 | FAILED/WIRING | Fault |  | 23101 | SWK | 2D24 | CRJ900 | 15108 | N820SK | 11/19/2020 | Y | 200704028 | 0 | 0 | NULL | NULL | NULL | D: BOTH AFT TAIL LIGHTS ARE INOP. C: MEL 33-42-1D CAT C DUE 11/29/20 | Nov 19, 2020 Station: ORD--deferred both tail NAV lights per MEL 33-42-1d authorized by mcc Nov 19, 2020 Station: DTW--Found both aft nav bulbs to be at fault. Removed and replaced primary aft nav light bulb IAW CRJ 900 AMM 33-42-09 and secondary aft n | 35335.7003 | 22360 | Maint | 3343 | ORD | 33 | 43
43456 | 15108 | NAVIGATION LIGHTS | REAR PRIM NAV LT | 44152.9292 | 2020-11-17 | BULB FAILED/OPEN CIRCUIT | An open circuit has been detected. Either the Navigation light has failed or the wire is open. | NULL | PNLRR | REAR PRIM NAV LT | NEVER | 33 | 42 | FAILED/WIRING | Fault |  | 14142 | SWK | 2D24 | CRJ900 | 15108 | N820SK | 11/19/2020 | Y | 21862386 | 0 | 0 | 200 FH INSPECTION 900 | NON ROUTINE | NULL | LH logo light inop. | Removed and replaced LH logo light Per CRJ 900 AMM 33-46-01. Performed operational check of logo lights Per CRJ 900 AMM 33-46-00. Ops check good at this time. | 35335.7003 | 22360 | Maint | 3344 | DTW | 33 | 44
43456 | 15108 | NAVIGATION LIGHTS | REAR PRIM NAV LT | 44152.9292 | 2020-11-17 | BULB FAILED/OPEN CIRCUIT | An open circuit has been detected. Either the Navigation light has failed or the wire is open. | NULL | PNLRR | REAR PRIM NAV LT | NEVER | 33 | 42 | FAILED/WIRING | Fault |  | 23101 | SWK | 2D24 | CRJ900 | 15108 | N820SK | 11/19/2020 | Y | 200704028 | 0 | 0 | NULL | NULL | NULL | D: BOTH AFT TAIL LIGHTS ARE INOP. C: MEL 33-42-1D CAT C DUE 11/29/20 | Nov 19, 2020 Station: ORD--deferred both tail NAV lights per MEL 33-42-1d authorized by mcc Nov 19, 2020 Station: DTW--Found both aft nav bulbs to be at fault. Removed and replaced primary aft nav light bulb IAW CRJ 900 AMM 33-42-09 and secondary aft n | 35335.7003 | 22360 | Maint | 3343 | ORD | 33 | 43
46276 | 15108 | NAVIGATION LIGHTS | REAR PRIM NAV LT | 44152.8306 | 2020-11-17 | BULB FAILED/OPEN CIRCUIT | An open circuit has been detected. Either the Navigation light has failed or the wire is open. | NULL | PNLRR | REAR PRIM NAV LT | NEVER | 33 | 42 | FAILED/WIRING | Fault |  | 14142 | SWK | 2D24 | CRJ900 | 15108 | N820SK | 11/19/2020 | Y | 21862386 | 0 | 0 | 200 FH INSPECTION 900 | NON ROUTINE | NULL | LH logo light inop. | Removed and replaced LH logo light Per CRJ 900 AMM 33-46-01. Performed operational check of logo lights Per CRJ 900 AMM 33-46-00. Ops check good at this time. | 35335.7003 | 22360 | Maint | 3344 | DTW | 33 | 44
46276 | 15108 | NAVIGATION LIGHTS | REAR PRIM NAV LT | 44152.8306 | 2020-11-17 | BULB FAILED/OPEN CIRCUIT | An open circuit has been detected. Either the Navigation light has failed or the wire is open. | NULL | PNLRR | REAR PRIM NAV LT | NEVER | 33 | 42 | FAILED/WIRING | Fault |  | 23101 | SWK | 2D24 | CRJ900 | 15108 | N820SK | 11/19/2020 | Y | 200704028 | 0 | 0 | NULL | NULL | NULL | D: BOTH AFT TAIL LIGHTS ARE INOP. C: MEL 33-42-1D CAT C DUE 11/29/20 | Nov 19, 2020 Station: ORD--deferred both tail NAV lights per MEL 33-42-1d authorized by mcc Nov 19, 2020 Station: DTW--Found both aft nav bulbs to be at fault. Removed and replaced primary aft nav light bulb IAW CRJ 900 AMM 33-42-09 and secondary aft n | 35335.7003 | 22360 | Maint | 3343 | ORD | 33 | 43
46349 | 15108 | NAVIGATION LIGHTS | REAR PRIM NAV LT | 44152.8139 | 2020-11-17 | BULB FAILED/OPEN CIRCUIT | An open circuit has been detected. Either the Navigation light has failed or the wire is open. | NULL | PNLRR | REAR PRIM NAV LT | NEVER | 33 | 42 | FAILED/WIRING | Fault |  | 14142 | SWK | 2D24 | CRJ900 | 15108 | N820SK | 11/19/2020 | Y | 21862386 | 0 | 0 | 200 FH INSPECTION 900 | NON ROUTINE | NULL | LH logo light inop. | Removed and replaced LH logo light Per CRJ 900 AMM 33-46-01. Performed operational check of logo lights Per CRJ 900 AMM 33-46-00. Ops check good at this time. | 35335.7003 | 22360 | Maint | 3344 | DTW | 33 | 44
46349 | 15108 | NAVIGATION LIGHTS | REAR PRIM NAV LT | 44152.8139 | 2020-11-17 | BULB FAILED/OPEN CIRCUIT | An open circuit has been detected. Either the Navigation light has failed or the wire is open. | NULL | PNLRR | REAR PRIM NAV LT | NEVER | 33 | 42 | FAILED/WIRING | Fault |  | 23101 | SWK | 2D24 | CRJ900 | 15108 | N820SK | 11/19/2020 | Y | 200704028 | 0 | 0 | NULL | NULL | NULL | D: BOTH AFT TAIL LIGHTS ARE INOP. C: MEL 33-42-1D CAT C DUE 11/29/20 | Nov 19, 2020 Station: ORD--deferred both tail NAV lights per MEL 33-42-1d authorized by mcc Nov 19, 2020 Station: DTW--Found both aft nav bulbs to be at fault. Removed and replaced primary aft nav light bulb IAW CRJ 900 AMM 33-42-09 and secondary aft n | 35335.7003 | 22360 | Maint | 3343 | ORD | 33 | 43
53392 | 15108 | NAVIGATION LIGHTS | REAR PRIM NAV LT | 44152.6347 | 2020-11-17 | BULB FAILED/OPEN CIRCUIT | An open circuit has been detected. Either the Navigation light has failed or the wire is open. | NULL | PNLRR | REAR PRIM NAV LT | NEVER | 33 | 42 | FAILED/WIRING | Fault |  | 14142 | SWK | 2D24 | CRJ900 | 15108 | N820SK | 11/19/2020 | Y | 21862386 | 0 | 0 | 200 FH INSPECTION 900 | NON ROUTINE | NULL | LH logo light inop. | Removed and replaced LH logo light Per CRJ 900 AMM 33-46-01. Performed operational check of logo lights Per CRJ 900 AMM 33-46-00. Ops check good at this time. | 35335.7003 | 22360 | Maint | 3344 | DTW | 33 | 44
53392 | 15108 | NAVIGATION LIGHTS | REAR PRIM NAV LT | 44152.6347 | 2020-11-17 | BULB FAILED/OPEN CIRCUIT | An open circuit has been detected. Either the Navigation light has failed or the wire is open. | NULL | PNLRR | REAR PRIM NAV LT | NEVER | 33 | 42 | FAILED/WIRING | Fault |  | 23101 | SWK | 2D24 | CRJ900 | 15108 | N820SK | 11/19/2020 | Y | 200704028 | 0 | 0 | NULL | NULL | NULL | D: BOTH AFT TAIL LIGHTS ARE INOP. C: MEL 33-42-1D CAT C DUE 11/29/20 | Nov 19, 2020 Station: ORD--deferred both tail NAV lights per MEL 33-42-1d authorized by mcc Nov 19, 2020 Station: DTW--Found both aft nav bulbs to be at fault. Removed and replaced primary aft nav light bulb IAW CRJ 900 AMM 33-42-09 and secondary aft n | 35335.7003 | 22360 | Maint | 3343 | ORD | 33 | 43
54949 | 15108 | NAVIGATION LIGHTS | REAR PRIM NAV LT | 44152.6111 | 2020-11-17 | BULB FAILED/OPEN CIRCUIT | An open circuit has been detected. Either the Navigation light has failed or the wire is open. | NULL | PNLRR | REAR PRIM NAV LT | NEVER | 33 | 42 | FAILED/WIRING | Fault |  | 14142 | SWK | 2D24 | CRJ900 | 15108 | N820SK | 11/19/2020 | Y | 21862386 | 0 | 0 | 200 FH INSPECTION 900 | NON ROUTINE | NULL | LH logo light inop. | Removed and replaced LH logo light Per CRJ 900 AMM 33-46-01. Performed operational check of logo lights Per CRJ 900 AMM 33-46-00. Ops check good at this time. | 35335.7003 | 22360 | Maint | 3344 | DTW | 33 | 44
54949 | 15108 | NAVIGATION LIGHTS | REAR PRIM NAV LT | 44152.6111 | 2020-11-17 | BULB FAILED/OPEN CIRCUIT | An open circuit has been detected. Either the Navigation light has failed or the wire is open. | NULL | PNLRR | REAR PRIM NAV LT | NEVER | 33 | 42 | FAILED/WIRING | Fault |  | 23101 | SWK | 2D24 | CRJ900 | 15108 | N820SK | 11/19/2020 | Y | 200704028 | 0 | 0 | NULL | NULL | NULL | D: BOTH AFT TAIL LIGHTS ARE INOP. C: MEL 33-42-1D CAT C DUE 11/29/20 | Nov 19, 2020 Station: ORD--deferred both tail NAV lights per MEL 33-42-1d authorized by mcc Nov 19, 2020 Station: DTW--Found both aft nav bulbs to be at fault. Removed and replaced primary aft nav light bulb IAW CRJ 900 AMM 33-42-09 and secondary aft n | 35335.7003 | 22360 | Maint | 3343 | ORD | 33 | 43
56476 | 15108 | NAVIGATION LIGHTS | REAR PRIM NAV LT | 44152.5792 | 2020-11-17 | BULB FAILED/OPEN CIRCUIT | An open circuit has been detected. Either the Navigation light has failed or the wire is open. | NULL | PNLRR | REAR PRIM NAV LT | NEVER | 33 | 42 | FAILED/WIRING | Fault |  | 14142 | SWK | 2D24 | CRJ900 | 15108 | N820SK | 11/19/2020 | Y | 21862386 | 0 | 0 | 200 FH INSPECTION 900 | NON ROUTINE | NULL | LH logo light inop. | Removed and replaced LH logo light Per CRJ 900 AMM 33-46-01. Performed operational check of logo lights Per CRJ 900 AMM 33-46-00. Ops check good at this time. | 35335.7003 | 22360 | Maint | 3344 | DTW | 33 | 44
56476 | 15108 | NAVIGATION LIGHTS | REAR PRIM NAV LT | 44152.5792 | 2020-11-17 | BULB FAILED/OPEN CIRCUIT | An open circuit has been detected. Either the Navigation light has failed or the wire is open. | NULL | PNLRR | REAR PRIM NAV LT | NEVER | 33 | 42 | FAILED/WIRING | Fault |  | 23101 | SWK | 2D24 | CRJ900 | 15108 | N820SK | 11/19/2020 | Y | 200704028 | 0 | 0 | NULL | NULL | NULL | D: BOTH AFT TAIL LIGHTS ARE INOP. C: MEL 33-42-1D CAT C DUE 11/29/20 | Nov 19, 2020 Station: ORD--deferred both tail NAV lights per MEL 33-42-1d authorized by mcc Nov 19, 2020 Station: DTW--Found both aft nav bulbs to be at fault. Removed and replaced primary aft nav light bulb IAW CRJ 900 AMM 33-42-09 and secondary aft n | 35335.7003 | 22360 | Maint | 3343 | ORD | 33 | 43
64004 | 15108 | NAVIGATION LIGHTS | REAR PRIM NAV LT | 44152.125 | 2020-11-17 | BULB FAILED/OPEN CIRCUIT | An open circuit has been detected. Either the Navigation light has failed or the wire is open. | NULL | PNLRR | REAR PRIM NAV LT | NEVER | 33 | 42 | FAILED/WIRING | Fault |  | 14142 | SWK | 2D24 | CRJ900 | 15108 | N820SK | 11/19/2020 | Y | 21862386 | 0 | 0 | 200 FH INSPECTION 900 | NON ROUTINE | NULL | LH logo light inop. | Removed and replaced LH logo light Per CRJ 900 AMM 33-46-01. Performed operational check of logo lights Per CRJ 900 AMM 33-46-00. Ops check good at this time. | 35335.7003 | 22360 | Maint | 3344 | DTW | 33 | 44
64004 | 15108 | NAVIGATION LIGHTS | REAR PRIM NAV LT | 44152.125 | 2020-11-17 | BULB FAILED/OPEN CIRCUIT | An open circuit has been detected. Either the Navigation light has failed or the wire is open. | NULL | PNLRR | REAR PRIM NAV LT | NEVER | 33 | 42 | FAILED/WIRING | Fault |  | 23101 | SWK | 2D24 | CRJ900 | 15108 | N820SK | 11/19/2020 | Y | 200704028 | 0 | 0 | NULL | NULL | NULL | D: BOTH AFT TAIL LIGHTS ARE INOP. C: MEL 33-42-1D CAT C DUE 11/29/20 | Nov 19, 2020 Station: ORD--deferred both tail NAV lights per MEL 33-42-1d authorized by mcc Nov 19, 2020 Station: DTW--Found both aft nav bulbs to be at fault. Removed and replaced primary aft nav light bulb IAW CRJ 900 AMM 33-42-09 and secondary aft n | 35335.7003 | 22360 | Maint | 3343 | ORD | 33 | 43
64981 | 15108 | NAVIGATION LIGHTS | REAR PRIM NAV LT | 44152.1153 | 2020-11-17 | BULB FAILED/OPEN CIRCUIT | An open circuit has been detected. Either the Navigation light has failed or the wire is open. | NULL | PNLRR | REAR PRIM NAV LT | NEVER | 33 | 42 | FAILED/WIRING | Fault |  | 14142 | SWK | 2D24 | CRJ900 | 15108 | N820SK | 11/19/2020 | Y | 21862386 | 0 | 0 | 200 FH INSPECTION 900 | NON ROUTINE | NULL | LH logo light inop. | Removed and replaced LH logo light Per CRJ 900 AMM 33-46-01. Performed operational check of logo lights Per CRJ 900 AMM 33-46-00. Ops check good at this time. | 35335.7003 | 22360 | Maint | 3344 | DTW | 33 | 44
64981 | 15108 | NAVIGATION LIGHTS | REAR PRIM NAV LT | 44152.1153 | 2020-11-17 | BULB FAILED/OPEN CIRCUIT | An open circuit has been detected. Either the Navigation light has failed or the wire is open. | NULL | PNLRR | REAR PRIM NAV LT | NEVER | 33 | 42 | FAILED/WIRING | Fault |  | 23101 | SWK | 2D24 | CRJ900 | 15108 | N820SK | 11/19/2020 | Y | 200704028 | 0 | 0 | NULL | NULL | NULL | D: BOTH AFT TAIL LIGHTS ARE INOP. C: MEL 33-42-1D CAT C DUE 11/29/20 | Nov 19, 2020 Station: ORD--deferred both tail NAV lights per MEL 33-42-1d authorized by mcc Nov 19, 2020 Station: DTW--Found both aft nav bulbs to be at fault. Removed and replaced primary aft nav light bulb IAW CRJ 900 AMM 33-42-09 and secondary aft n | 35335.7003 | 22360 | Maint | 3343 | ORD | 33 | 43
66808 | 15108 | NAVIGATION LIGHTS | REAR PRIM NAV LT | 44152.0833 | 2020-11-17 | BULB FAILED/OPEN CIRCUIT | An open circuit has been detected. Either the Navigation light has failed or the wire is open. | NULL | PNLRR | REAR PRIM NAV LT | NEVER | 33 | 42 | FAILED/WIRING | Fault |  | 14142 | SWK | 2D24 | CRJ900 | 15108 | N820SK | 11/19/2020 | Y | 21862386 | 0 | 0 | 200 FH INSPECTION 900 | NON ROUTINE | NULL | LH logo light inop. | Removed and replaced LH logo light Per CRJ 900 AMM 33-46-01. Performed operational check of logo lights Per CRJ 900 AMM 33-46-00. Ops check good at this time. | 35335.7003 | 22360 | Maint | 3344 | DTW | 33 | 44
66808 | 15108 | NAVIGATION LIGHTS | REAR PRIM NAV LT | 44152.0833 | 2020-11-17 | BULB FAILED/OPEN CIRCUIT | An open circuit has been detected. Either the Navigation light has failed or the wire is open. | NULL | PNLRR | REAR PRIM NAV LT | NEVER | 33 | 42 | FAILED/WIRING | Fault |  | 23101 | SWK | 2D24 | CRJ900 | 15108 | N820SK | 11/19/2020 | Y | 200704028 | 0 | 0 | NULL | NULL | NULL | D: BOTH AFT TAIL LIGHTS ARE INOP. C: MEL 33-42-1D CAT C DUE 11/29/20 | Nov 19, 2020 Station: ORD--deferred both tail NAV lights per MEL 33-42-1d authorized by mcc Nov 19, 2020 Station: DTW--Found both aft nav bulbs to be at fault. Removed and replaced primary aft nav light bulb IAW CRJ 900 AMM 33-42-09 and secondary aft n | 35335.7003 | 22360 | Maint | 3343 | ORD | 33 | 43
80402 | 15108 | NAVIGATION LIGHTS | REAR PRIM NAV LT | 44154.8139 | 2020-11-19 | BULB FAILED/OPEN CIRCUIT | An open circuit has been detected. Either the Navigation light has failed or the wire is open. | NULL | PNLRR | REAR PRIM NAV LT | NEVER | 33 | 42 | FAILED/WIRING | Fault |  | 14142 | SWK | 2D24 | CRJ900 | 15108 | N820SK | 11/19/2020 | Y | 21862386 | 0 | 0 | 200 FH INSPECTION 900 | NON ROUTINE | NULL | LH logo light inop. | Removed and replaced LH logo light Per CRJ 900 AMM 33-46-01. Performed operational check of logo lights Per CRJ 900 AMM 33-46-00. Ops check good at this time. | 35335.7003 | 22360 | Maint | 3344 | DTW | 33 | 44
80402 | 15108 | NAVIGATION LIGHTS | REAR PRIM NAV LT | 44154.8139 | 2020-11-19 | BULB FAILED/OPEN CIRCUIT | An open circuit has been detected. Either the Navigation light has failed or the wire is open. | NULL | PNLRR | REAR PRIM NAV LT | NEVER | 33 | 42 | FAILED/WIRING | Fault |  | 23101 | SWK | 2D24 | CRJ900 | 15108 | N820SK | 11/19/2020 | Y | 200704028 | 0 | 0 | NULL | NULL | NULL | D: BOTH AFT TAIL LIGHTS ARE INOP. C: MEL 33-42-1D CAT C DUE 11/29/20 | Nov 19, 2020 Station: ORD--deferred both tail NAV lights per MEL 33-42-1d authorized by mcc Nov 19, 2020 Station: DTW--Found both aft nav bulbs to be at fault. Removed and replaced primary aft nav light bulb IAW CRJ 900 AMM 33-42-09 and secondary aft n | 35335.7003 | 22360 | Maint | 3343 | ORD | 33 | 43
80406 | 15108 | NAVIGATION LIGHTS | REAR SEC NAV LT | 44154.8139 | 2020-11-19 | BULB FAILED/OPEN CIRCUIT | An open circuit has been detected. Either the Navigation light has failed or the wire is open. | NULL | SNLRR | REAR SEC NAV LT | NEVER | 33 | 42 | FAILED/WIRING | Fault |  | 14142 | SWK | 2D24 | CRJ900 | 15108 | N820SK | 11/19/2020 | Y | 21862386 | 0 | 0 | 200 FH INSPECTION 900 | NON ROUTINE | NULL | LH logo light inop. | Removed and replaced LH logo light Per CRJ 900 AMM 33-46-01. Performed operational check of logo lights Per CRJ 900 AMM 33-46-00. Ops check good at this time. | 35335.7003 | 22360 | Maint | 3344 | DTW | 33 | 44
80406 | 15108 | NAVIGATION LIGHTS | REAR SEC NAV LT | 44154.8139 | 2020-11-19 | BULB FAILED/OPEN CIRCUIT | An open circuit has been detected. Either the Navigation light has failed or the wire is open. | NULL | SNLRR | REAR SEC NAV LT | NEVER | 33 | 42 | FAILED/WIRING | Fault |  | 23101 | SWK | 2D24 | CRJ900 | 15108 | N820SK | 11/19/2020 | Y | 200704028 | 0 | 0 | NULL | NULL | NULL | D: BOTH AFT TAIL LIGHTS ARE INOP. C: MEL 33-42-1D CAT C DUE 11/29/20 | Nov 19, 2020 Station: ORD--deferred both tail NAV lights per MEL 33-42-1d authorized by mcc Nov 19, 2020 Station: DTW--Found both aft nav bulbs to be at fault. Removed and replaced primary aft nav light bulb IAW CRJ 900 AMM 33-42-09 and secondary aft n | 35335.7003 | 22360 | Maint | 3343 | ORD | 33 | 43
80552 | 15108 | NAVIGATION LIGHTS | REAR PRIM NAV LT | 44154.8153 | 2020-11-19 | BULB FAILED/OPEN CIRCUIT | An open circuit has been detected. Either the Navigation light has failed or the wire is open. | NULL | PNLRR | REAR PRIM NAV LT | NEVER | 33 | 42 | FAILED/WIRING | Fault |  | 14142 | SWK | 2D24 | CRJ900 | 15108 | N820SK | 11/19/2020 | Y | 21862386 | 0 | 0 | 200 FH INSPECTION 900 | NON ROUTINE | NULL | LH logo light inop. | Removed and replaced LH logo light Per CRJ 900 AMM 33-46-01. Performed operational check of logo lights Per CRJ 900 AMM 33-46-00. Ops check good at this time. | 35335.7003 | 22360 | Maint | 3344 | DTW | 33 | 44
80552 | 15108 | NAVIGATION LIGHTS | REAR PRIM NAV LT | 44154.8153 | 2020-11-19 | BULB FAILED/OPEN CIRCUIT | An open circuit has been detected. Either the Navigation light has failed or the wire is open. | NULL | PNLRR | REAR PRIM NAV LT | NEVER | 33 | 42 | FAILED/WIRING | Fault |  | 23101 | SWK | 2D24 | CRJ900 | 15108 | N820SK | 11/19/2020 | Y | 200704028 | 0 | 0 | NULL | NULL | NULL | D: BOTH AFT TAIL LIGHTS ARE INOP. C: MEL 33-42-1D CAT C DUE 11/29/20 | Nov 19, 2020 Station: ORD--deferred both tail NAV lights per MEL 33-42-1d authorized by mcc Nov 19, 2020 Station: DTW--Found both aft nav bulbs to be at fault. Removed and replaced primary aft nav light bulb IAW CRJ 900 AMM 33-42-09 and secondary aft n | 35335.7003 | 22360 | Maint | 3343 | ORD | 33 | 43
80557 | 15108 | NAVIGATION LIGHTS | REAR SEC NAV LT | 44154.8153 | 2020-11-19 | BULB FAILED/OPEN CIRCUIT | An open circuit has been detected. Either the Navigation light has failed or the wire is open. | NULL | SNLRR | REAR SEC NAV LT | NEVER | 33 | 42 | FAILED/WIRING | Fault |  | 14142 | SWK | 2D24 | CRJ900 | 15108 | N820SK | 11/19/2020 | Y | 21862386 | 0 | 0 | 200 FH INSPECTION 900 | NON ROUTINE | NULL | LH logo light inop. | Removed and replaced LH logo light Per CRJ 900 AMM 33-46-01. Performed operational check of logo lights Per CRJ 900 AMM 33-46-00. Ops check good at this time. | 35335.7003 | 22360 | Maint | 3344 | DTW | 33 | 44
80557 | 15108 | NAVIGATION LIGHTS | REAR SEC NAV LT | 44154.8153 | 2020-11-19 | BULB FAILED/OPEN CIRCUIT | An open circuit has been detected. Either the Navigation light has failed or the wire is open. | NULL | SNLRR | REAR SEC NAV LT | NEVER | 33 | 42 | FAILED/WIRING | Fault |  | 23101 | SWK | 2D24 | CRJ900 | 15108 | N820SK | 11/19/2020 | Y | 200704028 | 0 | 0 | NULL | NULL | NULL | D: BOTH AFT TAIL LIGHTS ARE INOP. C: MEL 33-42-1D CAT C DUE 11/29/20 | Nov 19, 2020 Station: ORD--deferred both tail NAV lights per MEL 33-42-1d authorized by mcc Nov 19, 2020 Station: DTW--Found both aft nav bulbs to be at fault. Removed and replaced primary aft nav light bulb IAW CRJ 900 AMM 33-42-09 and secondary aft n | 35335.7003 | 22360 | Maint | 3343 | ORD | 33 | 43
82268 | 15108 | NAVIGATION LIGHTS | REAR PRIM NAV LT | 44154.7819 | 2020-11-19 | BULB FAILED/OPEN CIRCUIT | An open circuit has been detected. Either the Navigation light has failed or the wire is open. | NULL | PNLRR | REAR PRIM NAV LT | NEVER | 33 | 42 | FAILED/WIRING | Fault |  | 14142 | SWK | 2D24 | CRJ900 | 15108 | N820SK | 11/19/2020 | Y | 21862386 | 0 | 0 | 200 FH INSPECTION 900 | NON ROUTINE | NULL | LH logo light inop. | Removed and replaced LH logo light Per CRJ 900 AMM 33-46-01. Performed operational check of logo lights Per CRJ 900 AMM 33-46-00. Ops check good at this time. | 35335.7003 | 22360 | Maint | 3344 | DTW | 33 | 44
82268 | 15108 | NAVIGATION LIGHTS | REAR PRIM NAV LT | 44154.7819 | 2020-11-19 | BULB FAILED/OPEN CIRCUIT | An open circuit has been detected. Either the Navigation light has failed or the wire is open. | NULL | PNLRR | REAR PRIM NAV LT | NEVER | 33 | 42 | FAILED/WIRING | Fault |  | 23101 | SWK | 2D24 | CRJ900 | 15108 | N820SK | 11/19/2020 | Y | 200704028 | 0 | 0 | NULL | NULL | NULL | D: BOTH AFT TAIL LIGHTS ARE INOP. C: MEL 33-42-1D CAT C DUE 11/29/20 | Nov 19, 2020 Station: ORD--deferred both tail NAV lights per MEL 33-42-1d authorized by mcc Nov 19, 2020 Station: DTW--Found both aft nav bulbs to be at fault. Removed and replaced primary aft nav light bulb IAW CRJ 900 AMM 33-42-09 and secondary aft n | 35335.7003 | 22360 | Maint | 3343 | ORD | 33 | 43
82271 | 15108 | NAVIGATION LIGHTS | REAR SEC NAV LT | 44154.7819 | 2020-11-19 | BULB FAILED/OPEN CIRCUIT | An open circuit has been detected. Either the Navigation light has failed or the wire is open. | NULL | SNLRR | REAR SEC NAV LT | NEVER | 33 | 42 | FAILED/WIRING | Fault |  | 14142 | SWK | 2D24 | CRJ900 | 15108 | N820SK | 11/19/2020 | Y | 21862386 | 0 | 0 | 200 FH INSPECTION 900 | NON ROUTINE | NULL | LH logo light inop. | Removed and replaced LH logo light Per CRJ 900 AMM 33-46-01. Performed operational check of logo lights Per CRJ 900 AMM 33-46-00. Ops check good at this time. | 35335.7003 | 22360 | Maint | 3344 | DTW | 33 | 44
82271 | 15108 | NAVIGATION LIGHTS | REAR SEC NAV LT | 44154.7819 | 2020-11-19 | BULB FAILED/OPEN CIRCUIT | An open circuit has been detected. Either the Navigation light has failed or the wire is open. | NULL | SNLRR | REAR SEC NAV LT | NEVER | 33 | 42 | FAILED/WIRING | Fault |  | 23101 | SWK | 2D24 | CRJ900 | 15108 | N820SK | 11/19/2020 | Y | 200704028 | 0 | 0 | NULL | NULL | NULL | D: BOTH AFT TAIL LIGHTS ARE INOP. C: MEL 33-42-1D CAT C DUE 11/29/20 | Nov 19, 2020 Station: ORD--deferred both tail NAV lights per MEL 33-42-1d authorized by mcc Nov 19, 2020 Station: DTW--Found both aft nav bulbs to be at fault. Removed and replaced primary aft nav light bulb IAW CRJ 900 AMM 33-42-09 and secondary aft n | 35335.7003 | 22360 | Maint | 3343 | ORD | 33 | 43
85331 | 15108 | NAVIGATION LIGHTS | REAR SEC NAV LT | 44154.7014 | 2020-11-19 | BULB FAILED/OPEN CIRCUIT | An open circuit has been detected. Either the Navigation light has failed or the wire is open. | NULL | SNLRR | REAR SEC NAV LT | NEVER | 33 | 42 | FAILED/WIRING | Fault |  | 14142 | SWK | 2D24 | CRJ900 | 15108 | N820SK | 11/19/2020 | Y | 21862386 | 0 | 0 | 200 FH INSPECTION 900 | NON ROUTINE | NULL | LH logo light inop. | Removed and replaced LH logo light Per CRJ 900 AMM 33-46-01. Performed operational check of logo lights Per CRJ 900 AMM 33-46-00. Ops check good at this time. | 35335.7003 | 22360 | Maint | 3344 | DTW | 33 | 44
85331 | 15108 | NAVIGATION LIGHTS | REAR SEC NAV LT | 44154.7014 | 2020-11-19 | BULB FAILED/OPEN CIRCUIT | An open circuit has been detected. Either the Navigation light has failed or the wire is open. | NULL | SNLRR | REAR SEC NAV LT | NEVER | 33 | 42 | FAILED/WIRING | Fault |  | 23101 | SWK | 2D24 | CRJ900 | 15108 | N820SK | 11/19/2020 | Y | 200704028 | 0 | 0 | NULL | NULL | NULL | D: BOTH AFT TAIL LIGHTS ARE INOP. C: MEL 33-42-1D CAT C DUE 11/29/20 | Nov 19, 2020 Station: ORD--deferred both tail NAV lights per MEL 33-42-1d authorized by mcc Nov 19, 2020 Station: DTW--Found both aft nav bulbs to be at fault. Removed and replaced primary aft nav light bulb IAW CRJ 900 AMM 33-42-09 and secondary aft n | 35335.7003 | 22360 | Maint | 3343 | ORD | 33 | 43
85647 | 15108 | NAVIGATION LIGHTS | REAR PRIM NAV LT | 44154.7014 | 2020-11-19 | BULB FAILED/OPEN CIRCUIT | An open circuit has been detected. Either the Navigation light has failed or the wire is open. | NULL | PNLRR | REAR PRIM NAV LT | NEVER | 33 | 42 | FAILED/WIRING | Fault |  | 14142 | SWK | 2D24 | CRJ900 | 15108 | N820SK | 11/19/2020 | Y | 21862386 | 0 | 0 | 200 FH INSPECTION 900 | NON ROUTINE | NULL | LH logo light inop. | Removed and replaced LH logo light Per CRJ 900 AMM 33-46-01. Performed operational check of logo lights Per CRJ 900 AMM 33-46-00. Ops check good at this time. | 35335.7003 | 22360 | Maint | 3344 | DTW | 33 | 44
85647 | 15108 | NAVIGATION LIGHTS | REAR PRIM NAV LT | 44154.7014 | 2020-11-19 | BULB FAILED/OPEN CIRCUIT | An open circuit has been detected. Either the Navigation light has failed or the wire is open. | NULL | PNLRR | REAR PRIM NAV LT | NEVER | 33 | 42 | FAILED/WIRING | Fault |  | 23101 | SWK | 2D24 | CRJ900 | 15108 | N820SK | 11/19/2020 | Y | 200704028 | 0 | 0 | NULL | NULL | NULL | D: BOTH AFT TAIL LIGHTS ARE INOP. C: MEL 33-42-1D CAT C DUE 11/29/20 | Nov 19, 2020 Station: ORD--deferred both tail NAV lights per MEL 33-42-1d authorized by mcc Nov 19, 2020 Station: DTW--Found both aft nav bulbs to be at fault. Removed and replaced primary aft nav light bulb IAW CRJ 900 AMM 33-42-09 and secondary aft n | 35335.7003 | 22360 | Maint | 3343 | ORD | 33 | 43
86939 | 15108 | NAVIGATION LIGHTS | REAR SEC NAV LT | 44154.6764 | 2020-11-19 | BULB FAILED/OPEN CIRCUIT | An open circuit has been detected. Either the Navigation light has failed or the wire is open. | NULL | SNLRR | REAR SEC NAV LT | NEVER | 33 | 42 | FAILED/WIRING | Fault |  | 14142 | SWK | 2D24 | CRJ900 | 15108 | N820SK | 11/19/2020 | Y | 21862386 | 0 | 0 | 200 FH INSPECTION 900 | NON ROUTINE | NULL | LH logo light inop. | Removed and replaced LH logo light Per CRJ 900 AMM 33-46-01. Performed operational check of logo lights Per CRJ 900 AMM 33-46-00. Ops check good at this time. | 35335.7003 | 22360 | Maint | 3344 | DTW | 33 | 44
86939 | 15108 | NAVIGATION LIGHTS | REAR SEC NAV LT | 44154.6764 | 2020-11-19 | BULB FAILED/OPEN CIRCUIT | An open circuit has been detected. Either the Navigation light has failed or the wire is open. | NULL | SNLRR | REAR SEC NAV LT | NEVER | 33 | 42 | FAILED/WIRING | Fault |  | 23101 | SWK | 2D24 | CRJ900 | 15108 | N820SK | 11/19/2020 | Y | 200704028 | 0 | 0 | NULL | NULL | NULL | D: BOTH AFT TAIL LIGHTS ARE INOP. C: MEL 33-42-1D CAT C DUE 11/29/20 | Nov 19, 2020 Station: ORD--deferred both tail NAV lights per MEL 33-42-1d authorized by mcc Nov 19, 2020 Station: DTW--Found both aft nav bulbs to be at fault. Removed and replaced primary aft nav light bulb IAW CRJ 900 AMM 33-42-09 and secondary aft n | 35335.7003 | 22360 | Maint | 3343 | ORD | 33 | 43
87326 | 15108 | NAVIGATION LIGHTS | REAR PRIM NAV LT | 44154.6764 | 2020-11-19 | BULB FAILED/OPEN CIRCUIT | An open circuit has been detected. Either the Navigation light has failed or the wire is open. | NULL | PNLRR | REAR PRIM NAV LT | NEVER | 33 | 42 | FAILED/WIRING | Fault |  | 14142 | SWK | 2D24 | CRJ900 | 15108 | N820SK | 11/19/2020 | Y | 21862386 | 0 | 0 | 200 FH INSPECTION 900 | NON ROUTINE | NULL | LH logo light inop. | Removed and replaced LH logo light Per CRJ 900 AMM 33-46-01. Performed operational check of logo lights Per CRJ 900 AMM 33-46-00. Ops check good at this time. | 35335.7003 | 22360 | Maint | 3344 | DTW | 33 | 44
87326 | 15108 | NAVIGATION LIGHTS | REAR PRIM NAV LT | 44154.6764 | 2020-11-19 | BULB FAILED/OPEN CIRCUIT | An open circuit has been detected. Either the Navigation light has failed or the wire is open. | NULL | PNLRR | REAR PRIM NAV LT | NEVER | 33 | 42 | FAILED/WIRING | Fault |  | 23101 | SWK | 2D24 | CRJ900 | 15108 | N820SK | 11/19/2020 | Y | 200704028 | 0 | 0 | NULL | NULL | NULL | D: BOTH AFT TAIL LIGHTS ARE INOP. C: MEL 33-42-1D CAT C DUE 11/29/20 | Nov 19, 2020 Station: ORD--deferred both tail NAV lights per MEL 33-42-1d authorized by mcc Nov 19, 2020 Station: DTW--Found both aft nav bulbs to be at fault. Removed and replaced primary aft nav light bulb IAW CRJ 900 AMM 33-42-09 and secondary aft n | 35335.7003 | 22360 | Maint | 3343 | ORD | 33 | 43
92606 | 15108 | NAVIGATION LIGHTS | REAR PRIM NAV LT | 44154.5653 | 2020-11-19 | BULB FAILED/OPEN CIRCUIT | An open circuit has been detected. Either the Navigation light has failed or the wire is open. | NULL | PNLRR | REAR PRIM NAV LT | NEVER | 33 | 42 | FAILED/WIRING | Fault |  | 14142 | SWK | 2D24 | CRJ900 | 15108 | N820SK | 11/19/2020 | Y | 21862386 | 0 | 0 | 200 FH INSPECTION 900 | NON ROUTINE | NULL | LH logo light inop. | Removed and replaced LH logo light Per CRJ 900 AMM 33-46-01. Performed operational check of logo lights Per CRJ 900 AMM 33-46-00. Ops check good at this time. | 35335.7003 | 22360 | Maint | 3344 | DTW | 33 | 44
92606 | 15108 | NAVIGATION LIGHTS | REAR PRIM NAV LT | 44154.5653 | 2020-11-19 | BULB FAILED/OPEN CIRCUIT | An open circuit has been detected. Either the Navigation light has failed or the wire is open. | NULL | PNLRR | REAR PRIM NAV LT | NEVER | 33 | 42 | FAILED/WIRING | Fault |  | 23101 | SWK | 2D24 | CRJ900 | 15108 | N820SK | 11/19/2020 | Y | 200704028 | 0 | 0 | NULL | NULL | NULL | D: BOTH AFT TAIL LIGHTS ARE INOP. C: MEL 33-42-1D CAT C DUE 11/29/20 | Nov 19, 2020 Station: ORD--deferred both tail NAV lights per MEL 33-42-1d authorized by mcc Nov 19, 2020 Station: DTW--Found both aft nav bulbs to be at fault. Removed and replaced primary aft nav light bulb IAW CRJ 900 AMM 33-42-09 and secondary aft n | 35335.7003 | 22360 | Maint | 3343 | ORD | 33 | 43
92609 | 15108 | NAVIGATION LIGHTS | REAR SEC NAV LT | 44154.5653 | 2020-11-19 | BULB FAILED/OPEN CIRCUIT | An open circuit has been detected. Either the Navigation light has failed or the wire is open. | NULL | SNLRR | REAR SEC NAV LT | NEVER | 33 | 42 | FAILED/WIRING | Fault |  | 14142 | SWK | 2D24 | CRJ900 | 15108 | N820SK | 11/19/2020 | Y | 21862386 | 0 | 0 | 200 FH INSPECTION 900 | NON ROUTINE | NULL | LH logo light inop. | Removed and replaced LH logo light Per CRJ 900 AMM 33-46-01. Performed operational check of logo lights Per CRJ 900 AMM 33-46-00. Ops check good at this time. | 35335.7003 | 22360 | Maint | 3344 | DTW | 33 | 44
92609 | 15108 | NAVIGATION LIGHTS | REAR SEC NAV LT | 44154.5653 | 2020-11-19 | BULB FAILED/OPEN CIRCUIT | An open circuit has been detected. Either the Navigation light has failed or the wire is open. | NULL | SNLRR | REAR SEC NAV LT | NEVER | 33 | 42 | FAILED/WIRING | Fault |  | 23101 | SWK | 2D24 | CRJ900 | 15108 | N820SK | 11/19/2020 | Y | 200704028 | 0 | 0 | NULL | NULL | NULL | D: BOTH AFT TAIL LIGHTS ARE INOP. C: MEL 33-42-1D CAT C DUE 11/29/20 | Nov 19, 2020 Station: ORD--deferred both tail NAV lights per MEL 33-42-1d authorized by mcc Nov 19, 2020 Station: DTW--Found both aft nav bulbs to be at fault. Removed and replaced primary aft nav light bulb IAW CRJ 900 AMM 33-42-09 and secondary aft n | 35335.7003 | 22360 | Maint | 3343 | ORD | 33 | 43
96290 | 15108 | NAVIGATION LIGHTS | REAR PRIM NAV LT | 44154.1479 | 2020-11-19 | BULB FAILED/OPEN CIRCUIT | An open circuit has been detected. Either the Navigation light has failed or the wire is open. | NULL | PNLRR | REAR PRIM NAV LT | NEVER | 33 | 42 | FAILED/WIRING | Fault |  | 14142 | SWK | 2D24 | CRJ900 | 15108 | N820SK | 11/19/2020 | Y | 21862386 | 0 | 0 | 200 FH INSPECTION 900 | NON ROUTINE | NULL | LH logo light inop. | Removed and replaced LH logo light Per CRJ 900 AMM 33-46-01. Performed operational check of logo lights Per CRJ 900 AMM 33-46-00. Ops check good at this time. | 35335.7003 | 22360 | Maint | 3344 | DTW | 33 | 44
96290 | 15108 | NAVIGATION LIGHTS | REAR PRIM NAV LT | 44154.1479 | 2020-11-19 | BULB FAILED/OPEN CIRCUIT | An open circuit has been detected. Either the Navigation light has failed or the wire is open. | NULL | PNLRR | REAR PRIM NAV LT | NEVER | 33 | 42 | FAILED/WIRING | Fault |  | 23101 | SWK | 2D24 | CRJ900 | 15108 | N820SK | 11/19/2020 | Y | 200704028 | 0 | 0 | NULL | NULL | NULL | D: BOTH AFT TAIL LIGHTS ARE INOP. C: MEL 33-42-1D CAT C DUE 11/29/20 | Nov 19, 2020 Station: ORD--deferred both tail NAV lights per MEL 33-42-1d authorized by mcc Nov 19, 2020 Station: DTW--Found both aft nav bulbs to be at fault. Removed and replaced primary aft nav light bulb IAW CRJ 900 AMM 33-42-09 and secondary aft n | 35335.7003 | 22360 | Maint | 3343 | ORD | 33 | 43
96292 | 15108 | NAVIGATION LIGHTS | REAR SEC NAV LT | 44154.1479 | 2020-11-19 | BULB FAILED/OPEN CIRCUIT | An open circuit has been detected. Either the Navigation light has failed or the wire is open. | NULL | SNLRR | REAR SEC NAV LT | NEVER | 33 | 42 | FAILED/WIRING | Fault |  | 14142 | SWK | 2D24 | CRJ900 | 15108 | N820SK | 11/19/2020 | Y | 21862386 | 0 | 0 | 200 FH INSPECTION 900 | NON ROUTINE | NULL | LH logo light inop. | Removed and replaced LH logo light Per CRJ 900 AMM 33-46-01. Performed operational check of logo lights Per CRJ 900 AMM 33-46-00. Ops check good at this time. | 35335.7003 | 22360 | Maint | 3344 | DTW | 33 | 44
96292 | 15108 | NAVIGATION LIGHTS | REAR SEC NAV LT | 44154.1479 | 2020-11-19 | BULB FAILED/OPEN CIRCUIT | An open circuit has been detected. Either the Navigation light has failed or the wire is open. | NULL | SNLRR | REAR SEC NAV LT | NEVER | 33 | 42 | FAILED/WIRING | Fault |  | 23101 | SWK | 2D24 | CRJ900 | 15108 | N820SK | 11/19/2020 | Y | 200704028 | 0 | 0 | NULL | NULL | NULL | D: BOTH AFT TAIL LIGHTS ARE INOP. C: MEL 33-42-1D CAT C DUE 11/29/20 | Nov 19, 2020 Station: ORD--deferred both tail NAV lights per MEL 33-42-1d authorized by mcc Nov 19, 2020 Station: DTW--Found both aft nav bulbs to be at fault. Removed and replaced primary aft nav light bulb IAW CRJ 900 AMM 33-42-09 and secondary aft n | 35335.7003 | 22360 | Maint | 3343 | ORD | 33 | 43
96938 | 15108 | NAVIGATION LIGHTS | REAR PRIM NAV LT | 44154.1292 | 2020-11-19 | BULB FAILED/OPEN CIRCUIT | An open circuit has been detected. Either the Navigation light has failed or the wire is open. | NULL | PNLRR | REAR PRIM NAV LT | NEVER | 33 | 42 | FAILED/WIRING | Fault |  | 14142 | SWK | 2D24 | CRJ900 | 15108 | N820SK | 11/19/2020 | Y | 21862386 | 0 | 0 | 200 FH INSPECTION 900 | NON ROUTINE | NULL | LH logo light inop. | Removed and replaced LH logo light Per CRJ 900 AMM 33-46-01. Performed operational check of logo lights Per CRJ 900 AMM 33-46-00. Ops check good at this time. | 35335.7003 | 22360 | Maint | 3344 | DTW | 33 | 44
96938 | 15108 | NAVIGATION LIGHTS | REAR PRIM NAV LT | 44154.1292 | 2020-11-19 | BULB FAILED/OPEN CIRCUIT | An open circuit has been detected. Either the Navigation light has failed or the wire is open. | NULL | PNLRR | REAR PRIM NAV LT | NEVER | 33 | 42 | FAILED/WIRING | Fault |  | 23101 | SWK | 2D24 | CRJ900 | 15108 | N820SK | 11/19/2020 | Y | 200704028 | 0 | 0 | NULL | NULL | NULL | D: BOTH AFT TAIL LIGHTS ARE INOP. C: MEL 33-42-1D CAT C DUE 11/29/20 | Nov 19, 2020 Station: ORD--deferred both tail NAV lights per MEL 33-42-1d authorized by mcc Nov 19, 2020 Station: DTW--Found both aft nav bulbs to be at fault. Removed and replaced primary aft nav light bulb IAW CRJ 900 AMM 33-42-09 and secondary aft n | 35335.7003 | 22360 | Maint | 3343 | ORD | 33 | 43
97463 | 15108 | NAVIGATION LIGHTS | REAR SEC NAV LT | 44154.1292 | 2020-11-19 | BULB FAILED/OPEN CIRCUIT | An open circuit has been detected. Either the Navigation light has failed or the wire is open. | NULL | SNLRR | REAR SEC NAV LT | NEVER | 33 | 42 | FAILED/WIRING | Fault |  | 14142 | SWK | 2D24 | CRJ900 | 15108 | N820SK | 11/19/2020 | Y | 21862386 | 0 | 0 | 200 FH INSPECTION 900 | NON ROUTINE | NULL | LH logo light inop. | Removed and replaced LH logo light Per CRJ 900 AMM 33-46-01. Performed operational check of logo lights Per CRJ 900 AMM 33-46-00. Ops check good at this time. | 35335.7003 | 22360 | Maint | 3344 | DTW | 33 | 44
97463 | 15108 | NAVIGATION LIGHTS | REAR SEC NAV LT | 44154.1292 | 2020-11-19 | BULB FAILED/OPEN CIRCUIT | An open circuit has been detected. Either the Navigation light has failed or the wire is open. | NULL | SNLRR | REAR SEC NAV LT | NEVER | 33 | 42 | FAILED/WIRING | Fault |  | 23101 | SWK | 2D24 | CRJ900 | 15108 | N820SK | 11/19/2020 | Y | 200704028 | 0 | 0 | NULL | NULL | NULL | D: BOTH AFT TAIL LIGHTS ARE INOP. C: MEL 33-42-1D CAT C DUE 11/29/20 | Nov 19, 2020 Station: ORD--deferred both tail NAV lights per MEL 33-42-1d authorized by mcc Nov 19, 2020 Station: DTW--Found both aft nav bulbs to be at fault. Removed and replaced primary aft nav light bulb IAW CRJ 900 AMM 33-42-09 and secondary aft n | 35335.7003 | 22360 | Maint | 3343 | ORD | 33 | 43
8791 | 15108 | Weather Radar System | WX RADAR CH A/B | 2020-11-24 19:32 | 2020-11-24 | NO L AHC-1 BUS INPUT | L-AHC-1 input to FCC1 is active, and at least 1 of the following is reported; WXRA is reporting an attitude in fault, WXRB is reporting an attitude in fault. Suspect the WXR. | NULL | WXRA | WX RADAR CH A/B | AIR,TAXI | 34 | 41 | FAILED/WIRING | Fault |  | 26304 | SWK | 2D24 | CRJ900 | 15108 | N820SK | 11/24/2020 | Y | 21884096 | 0 | 0 | NULL | NULL | NULL | TCAS FAIL on both MFD’s. | powered up aircraft and performed TCAS ops check ref CRJ 900 34-43-00. Ops check good. No history. | 35364.4003 | 22384 | Pilot | 3445 | MSP | 34 | 45
73946 | 15108 | Weather Radar System | WX RADAR CH A/B | 2020-11-22 22:28 | 2020-11-22 | INVALID MODE/RANGE | Invalid command for WXR mode or range distance given by controller. | NULL | WXRA | WX RADAR CH A/B | AIR | 34 | 41 | LRU OK/INFO | Service |  | 23390 | SWK | 2D24 | CRJ900 | 15108 | N820SK | 11/22/2020 | Y | 21875153 | 0 | 0 | NULL | NULL | NULL | CA SIDE WX RADAR FAULT MESSAGE. | PERFORMED FIM PROCEEDURE PER CRJ 900 FIM 34-41-01, MESSAGE CLEARED. | 35351.1336 | 22373 | Pilot | 3442 | PIT | 34 | 42
73946 | 15108 | Weather Radar System | WX RADAR CH A/B | 2020-11-22 22:28 | 2020-11-22 | INVALID MODE/RANGE | Invalid command for WXR mode or range distance given by controller. | NULL | WXRA | WX RADAR CH A/B | AIR | 34 | 41 | LRU OK/INFO | Service |  | 26304 | SWK | 2D24 | CRJ900 | 15108 | N820SK | 11/24/2020 | Y | 21884096 | 0 | 0 | NULL | NULL | NULL | TCAS FAIL on both MFD’s. | powered up aircraft and performed TCAS ops check ref CRJ 900 34-43-00. Ops check good. No history. | 35364.4003 | 22384 | Pilot | 3445 | MSP | 34 | 45
94274 | 15108 | Weather Radar System | WX RADAR CH A/B | 2020-11-25 18:05 | 2020-11-25 | NO OUTPUT | WXRA input to IOC 1A and 1B are inactive, WXRB input to IOC 2A and 2B are inactive, and WXR inputs to MFD1 and MFD2 are inactive. Suspect the WXR. | NULL | WXRA | WX RADAR CH A/B | NEVER | 34 | 41 | OFF/NO OUTPUT | Fault | 1 | 26304 | SWK | 2D24 | CRJ900 | 15108 | N820SK | 11/24/2020 | Y | 21884096 | 0 | 0 | NULL | NULL | NULL | TCAS FAIL on both MFD’s. | powered up aircraft and performed TCAS ops check ref CRJ 900 34-43-00. Ops check good. No history. | 35364.4003 | 22384 | Pilot | 3445 | MSP | 34 | 45
63262 | 15108 | DME | DME 1 | 44161.1104 | 2020-11-26 | INTERNAL FAULT | Internal fault to the Left DME has occurred. Left DME requires replacement or troubleshooting. | NULL | DME1 | DME 1 | AIR,TAXI | 34 | 53 | FAILED | Fault |  | 6930 | SWK | 2D24 | CRJ900 | 15108 | N820SK | 11/27/2020 | N | 21897519 | 0 | 0 | NULL | NULL | NULL | D: Comply with EA 9RJ3372-34 GPS-4000S Replacement P/N 822-2189-101. M-19 to state "Please incorporate Service Bulletin GPS-4000S-34-510 to modify 822-2189-001 to a 822-2189-101 under Warranty (W1)." (estimated labor 1.5 hours) C: MCI | Nov 29, 2020 Station: SLC--Complied with EA 9RJ3372-34 GPS-4000S Replacement P/N 822-2189-101. | 35381.6334 | 22398 | Planning | 3457 | SLC | 34 | 57
348 | 15109 | SPOILERS | SSCU 1 | 2020-11-30 23:04 | 2020-11-30 | RAD ALT RANGE FAULT | Failure of RA data on the consistency check with airspeed. | GLD UNSAFE or SPLR/STAB FAULT | SSCU1 | SSCU 1 | AIR,TAXI | 27 | 60 | FAILED | Fault |  | 30047 | SWK | 2D24 | CRJ900 | 15109 | N821SK | 11/30/2020 | Y | 21912928 | 0 | 0 | NULL | NULL | NULL | GLD unsafe on landing. | Troubleshot for B1-008016, found RA antennas dirty, cleaned antennas and performed bite check of RAD ALTS, checks good. REF CRJ 900 FIM 27-61-05. | 34761.968 | 22046 | Pilot | 2763 | MSP | 27 | 63
350 | 15109 | SPOILERS | SSCU 1 | 2020-11-30 23:03 | 2020-11-30 | RAD ALT RANGE FAULT | Failure of RA data on the consistency check with airspeed. | GLD UNSAFE or SPLR/STAB FAULT | SSCU1 | SSCU 1 | AIR,TAXI | 27 | 60 | FAILED | Fault |  | 30047 | SWK | 2D24 | CRJ900 | 15109 | N821SK | 11/30/2020 | Y | 21912928 | 0 | 0 | NULL | NULL | NULL | GLD unsafe on landing. | Troubleshot for B1-008016, found RA antennas dirty, cleaned antennas and performed bite check of RAD ALTS, checks good. REF CRJ 900 FIM 27-61-05. | 34761.968 | 22046 | Pilot | 2763 | MSP | 27 | 63
93240 | 15109 | ANTI-SKID CONTROL | R OB AXLE/BRAKE | 2020-11-05 14:14 | 2020-11-05 | HI TEMP MONITOR-OFF | The Antiskid Control Unit has detected the brake / axle temperature cooling down. | NOT APPLICABLE | OBABR | R OB AXLE/BRAKE | AIR,TAXI,GND | 32 | 44 | MAINTENANCE | Fault |  | 26740 | SWK | 2D24 | CRJ900 | 15109 | N821SK | 11/5/2020 | Y | 21789111 | 0 | 0 | NULL | NULL | NULL | Got Brake overheat warning msg in cruise with a right outboard btms fluctuating between 0-16 msg went away and never returned. | FOUND #4 BRAKE THERMALCOUPLE SENSOR PROBE WITH LOOSE CONNECTOR. REINSTALLED CONNECTOR PER CRJ 900 AMM 32-46-01. INDICATION IN CKPT FOUND GOOD. NO DISCREPANCY HISTORY. AIRCRAFT GOOD FOR CONTINUED SERVICE. | 34624.9846 | 21935 | Pilot | 3243 | SLC | 32 | 43
95753 | 15109 | ANTI-SKID CONTROL | R OB AXLE/BRAKE | 2020-11-05 13:28 | 2020-11-05 | HI TEMP MONITOR-OFF | The Antiskid Control Unit has detected the brake / axle temperature cooling down. | NOT APPLICABLE | OBABR | R OB AXLE/BRAKE | AIR,TAXI,GND | 32 | 44 | MAINTENANCE | Fault |  | 26740 | SWK | 2D24 | CRJ900 | 15109 | N821SK | 11/5/2020 | Y | 21789111 | 0 | 0 | NULL | NULL | NULL | Got Brake overheat warning msg in cruise with a right outboard btms fluctuating between 0-16 msg went away and never returned. | FOUND #4 BRAKE THERMALCOUPLE SENSOR PROBE WITH LOOSE CONNECTOR. REINSTALLED CONNECTOR PER CRJ 900 AMM 32-46-01. INDICATION IN CKPT FOUND GOOD. NO DISCREPANCY HISTORY. AIRCRAFT GOOD FOR CONTINUED SERVICE. | 34624.9846 | 21935 | Pilot | 3243 | SLC | 32 | 43
96474 | 15109 | ANTI-SKID CONTROL | R OB AXLE/BRAKE | 2020-11-05 12:46 | 2020-11-05 | HI TEMP MONITOR-OFF | The Antiskid Control Unit has detected the brake / axle temperature cooling down. | NOT APPLICABLE | OBABR | R OB AXLE/BRAKE | AIR,TAXI,GND | 32 | 44 | MAINTENANCE | Fault |  | 26740 | SWK | 2D24 | CRJ900 | 15109 | N821SK | 11/5/2020 | Y | 21789111 | 0 | 0 | NULL | NULL | NULL | Got Brake overheat warning msg in cruise with a right outboard btms fluctuating between 0-16 msg went away and never returned. | FOUND #4 BRAKE THERMALCOUPLE SENSOR PROBE WITH LOOSE CONNECTOR. REINSTALLED CONNECTOR PER CRJ 900 AMM 32-46-01. INDICATION IN CKPT FOUND GOOD. NO DISCREPANCY HISTORY. AIRCRAFT GOOD FOR CONTINUED SERVICE. | 34624.9846 | 21935 | Pilot | 3243 | SLC | 32 | 43
96713 | 15109 | ANTI-SKID CONTROL | R OB AXLE/BRAKE | 2020-11-05 12:43 | 2020-11-05 | HI TEMP MONITOR-ON | The Antiskid Control Unit has detected a possible axle high temperature. | BRAKE OVHT | OBABR | R OB AXLE/BRAKE | AIR,TAXI,GND | 32 | 44 | MAINTENANCE | Fault |  | 26740 | SWK | 2D24 | CRJ900 | 15109 | N821SK | 11/5/2020 | Y | 21789111 | 0 | 0 | NULL | NULL | NULL | Got Brake overheat warning msg in cruise with a right outboard btms fluctuating between 0-16 msg went away and never returned. | FOUND #4 BRAKE THERMALCOUPLE SENSOR PROBE WITH LOOSE CONNECTOR. REINSTALLED CONNECTOR PER CRJ 900 AMM 32-46-01. INDICATION IN CKPT FOUND GOOD. NO DISCREPANCY HISTORY. AIRCRAFT GOOD FOR CONTINUED SERVICE. | 34624.9846 | 21935 | Pilot | 3243 | SLC | 32 | 43
96926 | 15109 | ANTI-SKID CONTROL | A/SKID CTRL UNIT | 2020-11-05 12:41 | 2020-11-05 | INTERNAL OB A/SKID FAULT | The Outboard or Inboard channel of the ACU has detected an internal Outboard fault or a maintenance fault without a spindown fault. DC1 is powered. | A/SKID OUTBD (amber) | ASCS | A/SKID CTRL UNIT | AIR,TAXI,GND | 32 | 44 | FAILED | Fault |  | 26740 | SWK | 2D24 | CRJ900 | 15109 | N821SK | 11/5/2020 | Y | 21789111 | 0 | 0 | NULL | NULL | NULL | Got Brake overheat warning msg in cruise with a right outboard btms fluctuating between 0-16 msg went away and never returned. | FOUND #4 BRAKE THERMALCOUPLE SENSOR PROBE WITH LOOSE CONNECTOR. REINSTALLED CONNECTOR PER CRJ 900 AMM 32-46-01. INDICATION IN CKPT FOUND GOOD. NO DISCREPANCY HISTORY. AIRCRAFT GOOD FOR CONTINUED SERVICE. | 34624.9846 | 21935 | Pilot | 3243 | SLC | 32 | 43
98228 | 15109 | ANTI-SKID CONTROL | ROB BRAKE T SNSR | 2020-11-05 12:09 | 2020-11-05 | OPEN/SHORT/OUT OF RANGE | The ASCU has detected an electronically failed outboard brake temperature sensor. | #NAME? | OBBSR | ROB BRAKE T SNSR | AIR,TAXI,GND | 32 | 44 | FAILED/WIRING | Fault |  | 26740 | SWK | 2D24 | CRJ900 | 15109 | N821SK | 11/5/2020 | Y | 21789111 | 0 | 0 | NULL | NULL | NULL | Got Brake overheat warning msg in cruise with a right outboard btms fluctuating between 0-16 msg went away and never returned. | FOUND #4 BRAKE THERMALCOUPLE SENSOR PROBE WITH LOOSE CONNECTOR. REINSTALLED CONNECTOR PER CRJ 900 AMM 32-46-01. INDICATION IN CKPT FOUND GOOD. NO DISCREPANCY HISTORY. AIRCRAFT GOOD FOR CONTINUED SERVICE. | 34624.9846 | 21935 | Pilot | 3243 | SLC | 32 | 43
2857 | 15109 | NAVIGATION LIGHTS | REAR PRIM NAV LT | 44150.6257 | 2020-11-15 | BULB FAILED/OPEN CIRCUIT | An open circuit has been detected. Either the Navigation light has failed or the wire is open. | NULL | PNLRR | REAR PRIM NAV LT | NEVER | 33 | 42 | FAILED/WIRING | Fault |  | 22448 | SWK | 2D24 | CRJ900 | 15109 | N821SK | 11/14/2020 | Y | 200703430 | 0 | 0 | NULL | NULL | NULL | D: Primary aft Nav light is out. C: MEL 33-42-1C CAT: C DUE DATE: 24 NOV 2020 Primary aft Nav light is out. | Nov 15, 2020 Station: GTF--DEFERRED AFT PRIMARY NAV LIGHT PER MEL 33-42-1C, NO MX ACTION REQUIRED. PLACARD INSTALLED Nov 17, 2020 Station: ORD--removed and replaced primary aft nav light bulb per amm 33-42-09 ops cks good per amm 33-42-00 | 34661.8347 | 21964 | Maint | 3343 | GTF | 33 | 43
5901 | 15109 | NAVIGATION LIGHTS | REAR PRIM NAV LT | 44150.6167 | 2020-11-15 | BULB FAILED/OPEN CIRCUIT | An open circuit has been detected. Either the Navigation light has failed or the wire is open. | NULL | PNLRR | REAR PRIM NAV LT | NEVER | 33 | 42 | FAILED/WIRING | Fault |  | 22448 | SWK | 2D24 | CRJ900 | 15109 | N821SK | 11/14/2020 | Y | 200703430 | 0 | 0 | NULL | NULL | NULL | D: Primary aft Nav light is out. C: MEL 33-42-1C CAT: C DUE DATE: 24 NOV 2020 Primary aft Nav light is out. | Nov 15, 2020 Station: GTF--DEFERRED AFT PRIMARY NAV LIGHT PER MEL 33-42-1C, NO MX ACTION REQUIRED. PLACARD INSTALLED Nov 17, 2020 Station: ORD--removed and replaced primary aft nav light bulb per amm 33-42-09 ops cks good per amm 33-42-00 | 34661.8347 | 21964 | Maint | 3343 | GTF | 33 | 43
7850 | 15109 | NAVIGATION LIGHTS | REAR PRIM NAV LT | 44150.5847 | 2020-11-15 | BULB FAILED/OPEN CIRCUIT | An open circuit has been detected. Either the Navigation light has failed or the wire is open. | NULL | PNLRR | REAR PRIM NAV LT | NEVER | 33 | 42 | FAILED/WIRING | Fault |  | 22448 | SWK | 2D24 | CRJ900 | 15109 | N821SK | 11/14/2020 | Y | 200703430 | 0 | 0 | NULL | NULL | NULL | D: Primary aft Nav light is out. C: MEL 33-42-1C CAT: C DUE DATE: 24 NOV 2020 Primary aft Nav light is out. | Nov 15, 2020 Station: GTF--DEFERRED AFT PRIMARY NAV LIGHT PER MEL 33-42-1C, NO MX ACTION REQUIRED. PLACARD INSTALLED Nov 17, 2020 Station: ORD--removed and replaced primary aft nav light bulb per amm 33-42-09 ops cks good per amm 33-42-00 | 34661.8347 | 21964 | Maint | 3343 | GTF | 33 | 43
9666 | 15109 | NAVIGATION LIGHTS | REAR PRIM NAV LT | 44150.5215 | 2020-11-15 | BULB FAILED/OPEN CIRCUIT | An open circuit has been detected. Either the Navigation light has failed or the wire is open. | NULL | PNLRR | REAR PRIM NAV LT | NEVER | 33 | 42 | FAILED/WIRING | Fault |  | 22448 | SWK | 2D24 | CRJ900 | 15109 | N821SK | 11/14/2020 | Y | 200703430 | 0 | 0 | NULL | NULL | NULL | D: Primary aft Nav light is out. C: MEL 33-42-1C CAT: C DUE DATE: 24 NOV 2020 Primary aft Nav light is out. | Nov 15, 2020 Station: GTF--DEFERRED AFT PRIMARY NAV LIGHT PER MEL 33-42-1C, NO MX ACTION REQUIRED. PLACARD INSTALLED Nov 17, 2020 Station: ORD--removed and replaced primary aft nav light bulb per amm 33-42-09 ops cks good per amm 33-42-00 | 34661.8347 | 21964 | Maint | 3343 | GTF | 33 | 43
16857 | 15109 | NAVIGATION LIGHTS | REAR PRIM NAV LT | 44150.0486 | 2020-11-15 | BULB FAILED/OPEN CIRCUIT | An open circuit has been detected. Either the Navigation light has failed or the wire is open. | NULL | PNLRR | REAR PRIM NAV LT | NEVER | 33 | 42 | FAILED/WIRING | Fault |  | 22448 | SWK | 2D24 | CRJ900 | 15109 | N821SK | 11/14/2020 | Y | 200703430 | 0 | 0 | NULL | NULL | NULL | D: Primary aft Nav light is out. C: MEL 33-42-1C CAT: C DUE DATE: 24 NOV 2020 Primary aft Nav light is out. | Nov 15, 2020 Station: GTF--DEFERRED AFT PRIMARY NAV LIGHT PER MEL 33-42-1C, NO MX ACTION REQUIRED. PLACARD INSTALLED Nov 17, 2020 Station: ORD--removed and replaced primary aft nav light bulb per amm 33-42-09 ops cks good per amm 33-42-00 | 34661.8347 | 21964 | Maint | 3343 | GTF | 33 | 43
16975 | 15109 | NAVIGATION LIGHTS | REAR PRIM NAV LT | 44150.0958 | 2020-11-15 | BULB FAILED/OPEN CIRCUIT | An open circuit has been detected. Either the Navigation light has failed or the wire is open. | NULL | PNLRR | REAR PRIM NAV LT | NEVER | 33 | 42 | FAILED/WIRING | Fault |  | 22448 | SWK | 2D24 | CRJ900 | 15109 | N821SK | 11/14/2020 | Y | 200703430 | 0 | 0 | NULL | NULL | NULL | D: Primary aft Nav light is out. C: MEL 33-42-1C CAT: C DUE DATE: 24 NOV 2020 Primary aft Nav light is out. | Nov 15, 2020 Station: GTF--DEFERRED AFT PRIMARY NAV LIGHT PER MEL 33-42-1C, NO MX ACTION REQUIRED. PLACARD INSTALLED Nov 17, 2020 Station: ORD--removed and replaced primary aft nav light bulb per amm 33-42-09 ops cks good per amm 33-42-00 | 34661.8347 | 21964 | Maint | 3343 | GTF | 33 | 43
18788 | 15109 | NAVIGATION LIGHTS | REAR PRIM NAV LT | 44150.0806 | 2020-11-15 | BULB FAILED/OPEN CIRCUIT | An open circuit has been detected. Either the Navigation light has failed or the wire is open. | NULL | PNLRR | REAR PRIM NAV LT | NEVER | 33 | 42 | FAILED/WIRING | Fault |  | 22448 | SWK | 2D24 | CRJ900 | 15109 | N821SK | 11/14/2020 | Y | 200703430 | 0 | 0 | NULL | NULL | NULL | D: Primary aft Nav light is out. C: MEL 33-42-1C CAT: C DUE DATE: 24 NOV 2020 Primary aft Nav light is out. | Nov 15, 2020 Station: GTF--DEFERRED AFT PRIMARY NAV LIGHT PER MEL 33-42-1C, NO MX ACTION REQUIRED. PLACARD INSTALLED Nov 17, 2020 Station: ORD--removed and replaced primary aft nav light bulb per amm 33-42-09 ops cks good per amm 33-42-00 | 34661.8347 | 21964 | Maint | 3343 | GTF | 33 | 43
25964 | 15109 | NAVIGATION LIGHTS | REAR PRIM NAV LT | 44149.9403 | 2020-11-14 | BULB FAILED/OPEN CIRCUIT | An open circuit has been detected. Either the Navigation light has failed or the wire is open. | NULL | PNLRR | REAR PRIM NAV LT | NEVER | 33 | 42 | FAILED/WIRING | Fault |  | 22448 | SWK | 2D24 | CRJ900 | 15109 | N821SK | 11/14/2020 | Y | 200703430 | 0 | 0 | NULL | NULL | NULL | D: Primary aft Nav light is out. C: MEL 33-42-1C CAT: C DUE DATE: 24 NOV 2020 Primary aft Nav light is out. | Nov 15, 2020 Station: GTF--DEFERRED AFT PRIMARY NAV LIGHT PER MEL 33-42-1C, NO MX ACTION REQUIRED. PLACARD INSTALLED Nov 17, 2020 Station: ORD--removed and replaced primary aft nav light bulb per amm 33-42-09 ops cks good per amm 33-42-00 | 34661.8347 | 21964 | Maint | 3343 | GTF | 33 | 43
26152 | 15109 | NAVIGATION LIGHTS | REAR PRIM NAV LT | 44149.9319 | 2020-11-14 | BULB FAILED/OPEN CIRCUIT | An open circuit has been detected. Either the Navigation light has failed or the wire is open. | NULL | PNLRR | REAR PRIM NAV LT | NEVER | 33 | 42 | FAILED/WIRING | Fault |  | 22448 | SWK | 2D24 | CRJ900 | 15109 | N821SK | 11/14/2020 | Y | 200703430 | 0 | 0 | NULL | NULL | NULL | D: Primary aft Nav light is out. C: MEL 33-42-1C CAT: C DUE DATE: 24 NOV 2020 Primary aft Nav light is out. | Nov 15, 2020 Station: GTF--DEFERRED AFT PRIMARY NAV LIGHT PER MEL 33-42-1C, NO MX ACTION REQUIRED. PLACARD INSTALLED Nov 17, 2020 Station: ORD--removed and replaced primary aft nav light bulb per amm 33-42-09 ops cks good per amm 33-42-00 | 34661.8347 | 21964 | Maint | 3343 | GTF | 33 | 43
26832 | 15109 | NAVIGATION LIGHTS | REAR PRIM NAV LT | 44149.9 | 2020-11-14 | BULB FAILED/OPEN CIRCUIT | An open circuit has been detected. Either the Navigation light has failed or the wire is open. | NULL | PNLRR | REAR PRIM NAV LT | NEVER | 33 | 42 | FAILED/WIRING | Fault |  | 22448 | SWK | 2D24 | CRJ900 | 15109 | N821SK | 11/14/2020 | Y | 200703430 | 0 | 0 | NULL | NULL | NULL | D: Primary aft Nav light is out. C: MEL 33-42-1C CAT: C DUE DATE: 24 NOV 2020 Primary aft Nav light is out. | Nov 15, 2020 Station: GTF--DEFERRED AFT PRIMARY NAV LIGHT PER MEL 33-42-1C, NO MX ACTION REQUIRED. PLACARD INSTALLED Nov 17, 2020 Station: ORD--removed and replaced primary aft nav light bulb per amm 33-42-09 ops cks good per amm 33-42-00 | 34661.8347 | 21964 | Maint | 3343 | GTF | 33 | 43
72669 | 15109 | NAVIGATION LIGHTS | REAR PRIM NAV LT | 44148.1243 | 2020-11-13 | BULB FAILED/OPEN CIRCUIT | An open circuit has been detected. Either the Navigation light has failed or the wire is open. | NULL | PNLRR | REAR PRIM NAV LT | NEVER | 33 | 42 | FAILED/WIRING | Fault |  | 22448 | SWK | 2D24 | CRJ900 | 15109 | N821SK | 11/14/2020 | Y | 200703430 | 0 | 0 | NULL | NULL | NULL | D: Primary aft Nav light is out. C: MEL 33-42-1C CAT: C DUE DATE: 24 NOV 2020 Primary aft Nav light is out. | Nov 15, 2020 Station: GTF--DEFERRED AFT PRIMARY NAV LIGHT PER MEL 33-42-1C, NO MX ACTION REQUIRED. PLACARD INSTALLED Nov 17, 2020 Station: ORD--removed and replaced primary aft nav light bulb per amm 33-42-09 ops cks good per amm 33-42-00 | 34661.8347 | 21964 | Maint | 3343 | GTF | 33 | 43
72749 | 15109 | NAVIGATION LIGHTS | REAR PRIM NAV LT | 44148.1069 | 2020-11-13 | BULB FAILED/OPEN CIRCUIT | An open circuit has been detected. Either the Navigation light has failed or the wire is open. | NULL | PNLRR | REAR PRIM NAV LT | NEVER | 33 | 42 | FAILED/WIRING | Fault |  | 22448 | SWK | 2D24 | CRJ900 | 15109 | N821SK | 11/14/2020 | Y | 200703430 | 0 | 0 | NULL | NULL | NULL | D: Primary aft Nav light is out. C: MEL 33-42-1C CAT: C DUE DATE: 24 NOV 2020 Primary aft Nav light is out. | Nov 15, 2020 Station: GTF--DEFERRED AFT PRIMARY NAV LIGHT PER MEL 33-42-1C, NO MX ACTION REQUIRED. PLACARD INSTALLED Nov 17, 2020 Station: ORD--removed and replaced primary aft nav light bulb per amm 33-42-09 ops cks good per amm 33-42-00 | 34661.8347 | 21964 | Maint | 3343 | GTF | 33 | 43
73136 | 15109 | NAVIGATION LIGHTS | REAR PRIM NAV LT | 44148.075 | 2020-11-13 | BULB FAILED/OPEN CIRCUIT | An open circuit has been detected. Either the Navigation light has failed or the wire is open. | NULL | PNLRR | REAR PRIM NAV LT | NEVER | 33 | 42 | FAILED/WIRING | Fault |  | 22448 | SWK | 2D24 | CRJ900 | 15109 | N821SK | 11/14/2020 | Y | 200703430 | 0 | 0 | NULL | NULL | NULL | D: Primary aft Nav light is out. C: MEL 33-42-1C CAT: C DUE DATE: 24 NOV 2020 Primary aft Nav light is out. | Nov 15, 2020 Station: GTF--DEFERRED AFT PRIMARY NAV LIGHT PER MEL 33-42-1C, NO MX ACTION REQUIRED. PLACARD INSTALLED Nov 17, 2020 Station: ORD--removed and replaced primary aft nav light bulb per amm 33-42-09 ops cks good per amm 33-42-00 | 34661.8347 | 21964 | Maint | 3343 | GTF | 33 | 43
103685 | 15109 | NAVIGATION LIGHTS | REAR PRIM NAV LT | 44150.8208 | 2020-11-15 | BULB FAILED/OPEN CIRCUIT | An open circuit has been detected. Either the Navigation light has failed or the wire is open. | NULL | PNLRR | REAR PRIM NAV LT | NEVER | 33 | 42 | FAILED/WIRING | Fault |  | 22448 | SWK | 2D24 | CRJ900 | 15109 | N821SK | 11/14/2020 | Y | 200703430 | 0 | 0 | NULL | NULL | NULL | D: Primary aft Nav light is out. C: MEL 33-42-1C CAT: C DUE DATE: 24 NOV 2020 Primary aft Nav light is out. | Nov 15, 2020 Station: GTF--DEFERRED AFT PRIMARY NAV LIGHT PER MEL 33-42-1C, NO MX ACTION REQUIRED. PLACARD INSTALLED Nov 17, 2020 Station: ORD--removed and replaced primary aft nav light bulb per amm 33-42-09 ops cks good per amm 33-42-00 | 34661.8347 | 21964 | Maint | 3343 | GTF | 33 | 43
106032 | 15109 | NAVIGATION LIGHTS | REAR PRIM NAV LT | 44150.9306 | 2020-11-15 | BULB FAILED/OPEN CIRCUIT | An open circuit has been detected. Either the Navigation light has failed or the wire is open. | NULL | PNLRR | REAR PRIM NAV LT | NEVER | 33 | 42 | FAILED/WIRING | Fault |  | 22448 | SWK | 2D24 | CRJ900 | 15109 | N821SK | 11/14/2020 | Y | 200703430 | 0 | 0 | NULL | NULL | NULL | D: Primary aft Nav light is out. C: MEL 33-42-1C CAT: C DUE DATE: 24 NOV 2020 Primary aft Nav light is out. | Nov 15, 2020 Station: GTF--DEFERRED AFT PRIMARY NAV LIGHT PER MEL 33-42-1C, NO MX ACTION REQUIRED. PLACARD INSTALLED Nov 17, 2020 Station: ORD--removed and replaced primary aft nav light bulb per amm 33-42-09 ops cks good per amm 33-42-00 | 34661.8347 | 21964 | Maint | 3343 | GTF | 33 | 43
108024 | 15109 | NAVIGATION LIGHTS | REAR PRIM NAV LT | 44150.9083 | 2020-11-15 | BULB FAILED/OPEN CIRCUIT | An open circuit has been detected. Either the Navigation light has failed or the wire is open. | NULL | PNLRR | REAR PRIM NAV LT | NEVER | 33 | 42 | FAILED/WIRING | Fault |  | 22448 | SWK | 2D24 | CRJ900 | 15109 | N821SK | 11/14/2020 | Y | 200703430 | 0 | 0 | NULL | NULL | NULL | D: Primary aft Nav light is out. C: MEL 33-42-1C CAT: C DUE DATE: 24 NOV 2020 Primary aft Nav light is out. | Nov 15, 2020 Station: GTF--DEFERRED AFT PRIMARY NAV LIGHT PER MEL 33-42-1C, NO MX ACTION REQUIRED. PLACARD INSTALLED Nov 17, 2020 Station: ORD--removed and replaced primary aft nav light bulb per amm 33-42-09 ops cks good per amm 33-42-00 | 34661.8347 | 21964 | Maint | 3343 | GTF | 33 | 43
111639 | 15109 | NAVIGATION LIGHTS | REAR PRIM NAV LT | 44150.8056 | 2020-11-15 | BULB FAILED/OPEN CIRCUIT | An open circuit has been detected. Either the Navigation light has failed or the wire is open. | NULL | PNLRR | REAR PRIM NAV LT | NEVER | 33 | 42 | FAILED/WIRING | Fault |  | 22448 | SWK | 2D24 | CRJ900 | 15109 | N821SK | 11/14/2020 | Y | 200703430 | 0 | 0 | NULL | NULL | NULL | D: Primary aft Nav light is out. C: MEL 33-42-1C CAT: C DUE DATE: 24 NOV 2020 Primary aft Nav light is out. | Nov 15, 2020 Station: GTF--DEFERRED AFT PRIMARY NAV LIGHT PER MEL 33-42-1C, NO MX ACTION REQUIRED. PLACARD INSTALLED Nov 17, 2020 Station: ORD--removed and replaced primary aft nav light bulb per amm 33-42-09 ops cks good per amm 33-42-00 | 34661.8347 | 21964 | Maint | 3343 | GTF | 33 | 43
114141 | 15109 | NAVIGATION LIGHTS | REAR PRIM NAV LT | 44150.7285 | 2020-11-15 | BULB FAILED/OPEN CIRCUIT | An open circuit has been detected. Either the Navigation light has failed or the wire is open. | NULL | PNLRR | REAR PRIM NAV LT | NEVER | 33 | 42 | FAILED/WIRING | Fault |  | 22448 | SWK | 2D24 | CRJ900 | 15109 | N821SK | 11/14/2020 | Y | 200703430 | 0 | 0 | NULL | NULL | NULL | D: Primary aft Nav light is out. C: MEL 33-42-1C CAT: C DUE DATE: 24 NOV 2020 Primary aft Nav light is out. | Nov 15, 2020 Station: GTF--DEFERRED AFT PRIMARY NAV LIGHT PER MEL 33-42-1C, NO MX ACTION REQUIRED. PLACARD INSTALLED Nov 17, 2020 Station: ORD--removed and replaced primary aft nav light bulb per amm 33-42-09 ops cks good per amm 33-42-00 | 34661.8347 | 21964 | Maint | 3343 | GTF | 33 | 43
115117 | 15109 | NAVIGATION LIGHTS | REAR PRIM NAV LT | 44150.7153 | 2020-11-15 | BULB FAILED/OPEN CIRCUIT | An open circuit has been detected. Either the Navigation light has failed or the wire is open. | NULL | PNLRR | REAR PRIM NAV LT | NEVER | 33 | 42 | FAILED/WIRING | Fault |  | 22448 | SWK | 2D24 | CRJ900 | 15109 | N821SK | 11/14/2020 | Y | 200703430 | 0 | 0 | NULL | NULL | NULL | D: Primary aft Nav light is out. C: MEL 33-42-1C CAT: C DUE DATE: 24 NOV 2020 Primary aft Nav light is out. | Nov 15, 2020 Station: GTF--DEFERRED AFT PRIMARY NAV LIGHT PER MEL 33-42-1C, NO MX ACTION REQUIRED. PLACARD INSTALLED Nov 17, 2020 Station: ORD--removed and replaced primary aft nav light bulb per amm 33-42-09 ops cks good per amm 33-42-00 | 34661.8347 | 21964 | Maint | 3343 | GTF | 33 | 43
117219 | 15109 | NAVIGATION LIGHTS | REAR PRIM NAV LT | 44150.6542 | 2020-11-15 | BULB FAILED/OPEN CIRCUIT | An open circuit has been detected. Either the Navigation light has failed or the wire is open. | NULL | PNLRR | REAR PRIM NAV LT | NEVER | 33 | 42 | FAILED/WIRING | Fault |  | 22448 | SWK | 2D24 | CRJ900 | 15109 | N821SK | 11/14/2020 | Y | 200703430 | 0 | 0 | NULL | NULL | NULL | D: Primary aft Nav light is out. C: MEL 33-42-1C CAT: C DUE DATE: 24 NOV 2020 Primary aft Nav light is out. | Nov 15, 2020 Station: GTF--DEFERRED AFT PRIMARY NAV LIGHT PER MEL 33-42-1C, NO MX ACTION REQUIRED. PLACARD INSTALLED Nov 17, 2020 Station: ORD--removed and replaced primary aft nav light bulb per amm 33-42-09 ops cks good per amm 33-42-00 | 34661.8347 | 21964 | Maint | 3343 | GTF | 33 | 43
5291 | 15109 | Traffic Alert and Collision Avoidance System (TCAS) | TCAS CH A | 44159.8514 | 2020-11-24 | NO OUTPUT | TTRA inputs to IOC 1A and 1B are inactive, TTRB inputs to IOC 1A and 1B are inactive, and at least 2 of the following are reported; TA/RA-1 input to PFD1 is inactive, TA/RA-1 input to MFD1 is inactive, TA/RA-2 input to PFD2 is inactive, TA/RA-2 input to MFD2 is inactive. Suspect the TTR. | NULL | TTRA | TCAS CH A | AIR | 34 | 43 | OFF/NO OUTPUT | Fault |  | 24798 | SWK | 2D24 | CRJ900 | 15109 | N821SK | 11/24/2020 | Y | 200704760 | 0 | 0 | NULL | NULL | NULL | D: TCAS FAIL on first flight of the day test. C: MEL 34-43-1A. CAT B. EXPIRES 11/27/20. MX ACTIONS CW. TCAS FAIL on first flight of the day test | Nov 24, 2020 Station: ORD--Defer TCAS SYSTEM IAW MEL 34-43-1A. PLACARDS INSTALLED. MX PROCEDURE C/W. Nov 26, 2020 Station: ORD--Removed and replaced TCAS transceiver IAW AMM 34-43-01. Ops check good at this time. | 34730.8514 | 22017 | Maint | 3445 | ORD | 34 | 45
7937 | 15109 | Traffic Alert and Collision Avoidance System (TCAS) | TCAS CH A | 44159.8278 | 2020-11-24 | NO OUTPUT | TTRA inputs to IOC 1A and 1B are inactive, TTRB inputs to IOC 1A and 1B are inactive, and at least 2 of the following are reported; TA/RA-1 input to PFD1 is inactive, TA/RA-1 input to MFD1 is inactive, TA/RA-2 input to PFD2 is inactive, TA/RA-2 input to MFD2 is inactive. Suspect the TTR. | NULL | TTRA | TCAS CH A | AIR | 34 | 43 | OFF/NO OUTPUT | Fault |  | 24798 | SWK | 2D24 | CRJ900 | 15109 | N821SK | 11/24/2020 | Y | 200704760 | 0 | 0 | NULL | NULL | NULL | D: TCAS FAIL on first flight of the day test. C: MEL 34-43-1A. CAT B. EXPIRES 11/27/20. MX ACTIONS CW. TCAS FAIL on first flight of the day test | Nov 24, 2020 Station: ORD--Defer TCAS SYSTEM IAW MEL 34-43-1A. PLACARDS INSTALLED. MX PROCEDURE C/W. Nov 26, 2020 Station: ORD--Removed and replaced TCAS transceiver IAW AMM 34-43-01. Ops check good at this time. | 34730.8514 | 22017 | Maint | 3445 | ORD | 34 | 45
10471 | 15109 | Traffic Alert and Collision Avoidance System (TCAS) | TCAS CH A | 44159.7958 | 2020-11-24 | NO OUTPUT | TTRA inputs to IOC 1A and 1B are inactive, TTRB inputs to IOC 1A and 1B are inactive, and at least 2 of the following are reported; TA/RA-1 input to PFD1 is inactive, TA/RA-1 input to MFD1 is inactive, TA/RA-2 input to PFD2 is inactive, TA/RA-2 input to MFD2 is inactive. Suspect the TTR. | NULL | TTRA | TCAS CH A | AIR | 34 | 43 | OFF/NO OUTPUT | Fault |  | 24798 | SWK | 2D24 | CRJ900 | 15109 | N821SK | 11/24/2020 | Y | 200704760 | 0 | 0 | NULL | NULL | NULL | D: TCAS FAIL on first flight of the day test. C: MEL 34-43-1A. CAT B. EXPIRES 11/27/20. MX ACTIONS CW. TCAS FAIL on first flight of the day test | Nov 24, 2020 Station: ORD--Defer TCAS SYSTEM IAW MEL 34-43-1A. PLACARDS INSTALLED. MX PROCEDURE C/W. Nov 26, 2020 Station: ORD--Removed and replaced TCAS transceiver IAW AMM 34-43-01. Ops check good at this time. | 34730.8514 | 22017 | Maint | 3445 | ORD | 34 | 45
14906 | 15109 | Traffic Alert and Collision Avoidance System (TCAS) | TCAS CH A | 44159.7431 | 2020-11-24 | NO OUTPUT | TTRA inputs to IOC 1A and 1B are inactive, TTRB inputs to IOC 1A and 1B are inactive, and at least 2 of the following are reported; TA/RA-1 input to PFD1 is inactive, TA/RA-1 input to MFD1 is inactive, TA/RA-2 input to PFD2 is inactive, TA/RA-2 input to MFD2 is inactive. Suspect the TTR. | NULL | TTRA | TCAS CH A | AIR | 34 | 43 | OFF/NO OUTPUT | Fault |  | 24798 | SWK | 2D24 | CRJ900 | 15109 | N821SK | 11/24/2020 | Y | 200704760 | 0 | 0 | NULL | NULL | NULL | D: TCAS FAIL on first flight of the day test. C: MEL 34-43-1A. CAT B. EXPIRES 11/27/20. MX ACTIONS CW. TCAS FAIL on first flight of the day test | Nov 24, 2020 Station: ORD--Defer TCAS SYSTEM IAW MEL 34-43-1A. PLACARDS INSTALLED. MX PROCEDURE C/W. Nov 26, 2020 Station: ORD--Removed and replaced TCAS transceiver IAW AMM 34-43-01. Ops check good at this time. | 34730.8514 | 22017 | Maint | 3445 | ORD | 34 | 45
18649 | 15109 | Traffic Alert and Collision Avoidance System (TCAS) | TCAS CH A | 44159.7 | 2020-11-24 | NO OUTPUT | TTRA inputs to IOC 1A and 1B are inactive, TTRB inputs to IOC 1A and 1B are inactive, and at least 2 of the following are reported; TA/RA-1 input to PFD1 is inactive, TA/RA-1 input to MFD1 is inactive, TA/RA-2 input to PFD2 is inactive, TA/RA-2 input to MFD2 is inactive. Suspect the TTR. | NULL | TTRA | TCAS CH A | AIR | 34 | 43 | OFF/NO OUTPUT | Fault |  | 24798 | SWK | 2D24 | CRJ900 | 15109 | N821SK | 11/24/2020 | Y | 200704760 | 0 | 0 | NULL | NULL | NULL | D: TCAS FAIL on first flight of the day test. C: MEL 34-43-1A. CAT B. EXPIRES 11/27/20. MX ACTIONS CW. TCAS FAIL on first flight of the day test | Nov 24, 2020 Station: ORD--Defer TCAS SYSTEM IAW MEL 34-43-1A. PLACARDS INSTALLED. MX PROCEDURE C/W. Nov 26, 2020 Station: ORD--Removed and replaced TCAS transceiver IAW AMM 34-43-01. Ops check good at this time. | 34730.8514 | 22017 | Maint | 3445 | ORD | 34 | 45
19493 | 15109 | Traffic Alert and Collision Avoidance System (TCAS) | TCAS CH A | 44159.6792 | 2020-11-24 | NO OUTPUT | TTRA inputs to IOC 1A and 1B are inactive, TTRB inputs to IOC 1A and 1B are inactive, and at least 2 of the following are reported; TA/RA-1 input to PFD1 is inactive, TA/RA-1 input to MFD1 is inactive, TA/RA-2 input to PFD2 is inactive, TA/RA-2 input to MFD2 is inactive. Suspect the TTR. | NULL | TTRA | TCAS CH A | AIR | 34 | 43 | OFF/NO OUTPUT | Fault |  | 24798 | SWK | 2D24 | CRJ900 | 15109 | N821SK | 11/24/2020 | Y | 200704760 | 0 | 0 | NULL | NULL | NULL | D: TCAS FAIL on first flight of the day test. C: MEL 34-43-1A. CAT B. EXPIRES 11/27/20. MX ACTIONS CW. TCAS FAIL on first flight of the day test | Nov 24, 2020 Station: ORD--Defer TCAS SYSTEM IAW MEL 34-43-1A. PLACARDS INSTALLED. MX PROCEDURE C/W. Nov 26, 2020 Station: ORD--Removed and replaced TCAS transceiver IAW AMM 34-43-01. Ops check good at this time. | 34730.8514 | 22017 | Maint | 3445 | ORD | 34 | 45
20653 | 15109 | Traffic Alert and Collision Avoidance System (TCAS) | TCAS CH A | 44159.659 | 2020-11-24 | NO OUTPUT | TTRA inputs to IOC 1A and 1B are inactive, TTRB inputs to IOC 1A and 1B are inactive, and at least 2 of the following are reported; TA/RA-1 input to PFD1 is inactive, TA/RA-1 input to MFD1 is inactive, TA/RA-2 input to PFD2 is inactive, TA/RA-2 input to MFD2 is inactive. Suspect the TTR. | NULL | TTRA | TCAS CH A | AIR | 34 | 43 | OFF/NO OUTPUT | Fault |  | 24798 | SWK | 2D24 | CRJ900 | 15109 | N821SK | 11/24/2020 | Y | 200704760 | 0 | 0 | NULL | NULL | NULL | D: TCAS FAIL on first flight of the day test. C: MEL 34-43-1A. CAT B. EXPIRES 11/27/20. MX ACTIONS CW. TCAS FAIL on first flight of the day test | Nov 24, 2020 Station: ORD--Defer TCAS SYSTEM IAW MEL 34-43-1A. PLACARDS INSTALLED. MX PROCEDURE C/W. Nov 26, 2020 Station: ORD--Removed and replaced TCAS transceiver IAW AMM 34-43-01. Ops check good at this time. | 34730.8514 | 22017 | Maint | 3445 | ORD | 34 | 45
22892 | 15109 | Traffic Alert and Collision Avoidance System (TCAS) | TCAS CH A | 44159.6028 | 2020-11-24 | NO OUTPUT | TTRA inputs to IOC 1A and 1B are inactive, TTRB inputs to IOC 1A and 1B are inactive, and at least 2 of the following are reported; TA/RA-1 input to PFD1 is inactive, TA/RA-1 input to MFD1 is inactive, TA/RA-2 input to PFD2 is inactive, TA/RA-2 input to MFD2 is inactive. Suspect the TTR. | NULL | TTRA | TCAS CH A | AIR | 34 | 43 | OFF/NO OUTPUT | Fault |  | 24798 | SWK | 2D24 | CRJ900 | 15109 | N821SK | 11/24/2020 | Y | 200704760 | 0 | 0 | NULL | NULL | NULL | D: TCAS FAIL on first flight of the day test. C: MEL 34-43-1A. CAT B. EXPIRES 11/27/20. MX ACTIONS CW. TCAS FAIL on first flight of the day test | Nov 24, 2020 Station: ORD--Defer TCAS SYSTEM IAW MEL 34-43-1A. PLACARDS INSTALLED. MX PROCEDURE C/W. Nov 26, 2020 Station: ORD--Removed and replaced TCAS transceiver IAW AMM 34-43-01. Ops check good at this time. | 34730.8514 | 22017 | Maint | 3445 | ORD | 34 | 45
23036 | 15109 | Traffic Alert and Collision Avoidance System (TCAS) | TCAS CH A | 44159.5868 | 2020-11-24 | NO OUTPUT | TTRA inputs to IOC 1A and 1B are inactive, TTRB inputs to IOC 1A and 1B are inactive, and at least 2 of the following are reported; TA/RA-1 input to PFD1 is inactive, TA/RA-1 input to MFD1 is inactive, TA/RA-2 input to PFD2 is inactive, TA/RA-2 input to MFD2 is inactive. Suspect the TTR. | NULL | TTRA | TCAS CH A | AIR | 34 | 43 | OFF/NO OUTPUT | Fault |  | 24798 | SWK | 2D24 | CRJ900 | 15109 | N821SK | 11/24/2020 | Y | 200704760 | 0 | 0 | NULL | NULL | NULL | D: TCAS FAIL on first flight of the day test. C: MEL 34-43-1A. CAT B. EXPIRES 11/27/20. MX ACTIONS CW. TCAS FAIL on first flight of the day test | Nov 24, 2020 Station: ORD--Defer TCAS SYSTEM IAW MEL 34-43-1A. PLACARDS INSTALLED. MX PROCEDURE C/W. Nov 26, 2020 Station: ORD--Removed and replaced TCAS transceiver IAW AMM 34-43-01. Ops check good at this time. | 34730.8514 | 22017 | Maint | 3445 | ORD | 34 | 45
72499 | 15109 | Traffic Alert and Collision Avoidance System (TCAS) | TCAS CH A | 44160.9861 | 2020-11-25 | NO OUTPUT | TTRA inputs to IOC 1A and 1B are inactive, TTRB inputs to IOC 1A and 1B are inactive, and at least 2 of the following are reported; TA/RA-1 input to PFD1 is inactive, TA/RA-1 input to MFD1 is inactive, TA/RA-2 input to PFD2 is inactive, TA/RA-2 input to MFD2 is inactive. Suspect the TTR. | NULL | TTRA | TCAS CH A | AIR | 34 | 43 | OFF/NO OUTPUT | Fault |  | 24798 | SWK | 2D24 | CRJ900 | 15109 | N821SK | 11/24/2020 | Y | 200704760 | 0 | 0 | NULL | NULL | NULL | D: TCAS FAIL on first flight of the day test. C: MEL 34-43-1A. CAT B. EXPIRES 11/27/20. MX ACTIONS CW. TCAS FAIL on first flight of the day test | Nov 24, 2020 Station: ORD--Defer TCAS SYSTEM IAW MEL 34-43-1A. PLACARDS INSTALLED. MX PROCEDURE C/W. Nov 26, 2020 Station: ORD--Removed and replaced TCAS transceiver IAW AMM 34-43-01. Ops check good at this time. | 34730.8514 | 22017 | Maint | 3445 | ORD | 34 | 45
77582 | 15109 | Traffic Alert and Collision Avoidance System (TCAS) | TCAS CH A | 44160.9333 | 2020-11-25 | NO OUTPUT | TTRA inputs to IOC 1A and 1B are inactive, TTRB inputs to IOC 1A and 1B are inactive, and at least 2 of the following are reported; TA/RA-1 input to PFD1 is inactive, TA/RA-1 input to MFD1 is inactive, TA/RA-2 input to PFD2 is inactive, TA/RA-2 input to MFD2 is inactive. Suspect the TTR. | NULL | TTRA | TCAS CH A | AIR | 34 | 43 | OFF/NO OUTPUT | Fault |  | 24798 | SWK | 2D24 | CRJ900 | 15109 | N821SK | 11/24/2020 | Y | 200704760 | 0 | 0 | NULL | NULL | NULL | D: TCAS FAIL on first flight of the day test. C: MEL 34-43-1A. CAT B. EXPIRES 11/27/20. MX ACTIONS CW. TCAS FAIL on first flight of the day test | Nov 24, 2020 Station: ORD--Defer TCAS SYSTEM IAW MEL 34-43-1A. PLACARDS INSTALLED. MX PROCEDURE C/W. Nov 26, 2020 Station: ORD--Removed and replaced TCAS transceiver IAW AMM 34-43-01. Ops check good at this time. | 34730.8514 | 22017 | Maint | 3445 | ORD | 34 | 45
78955 | 15109 | Traffic Alert and Collision Avoidance System (TCAS) | TCAS CH A | 44160.9167 | 2020-11-25 | NO OUTPUT | TTRA inputs to IOC 1A and 1B are inactive, TTRB inputs to IOC 1A and 1B are inactive, and at least 2 of the following are reported; TA/RA-1 input to PFD1 is inactive, TA/RA-1 input to MFD1 is inactive, TA/RA-2 input to PFD2 is inactive, TA/RA-2 input to MFD2 is inactive. Suspect the TTR. | NULL | TTRA | TCAS CH A | AIR | 34 | 43 | OFF/NO OUTPUT | Fault |  | 24798 | SWK | 2D24 | CRJ900 | 15109 | N821SK | 11/24/2020 | Y | 200704760 | 0 | 0 | NULL | NULL | NULL | D: TCAS FAIL on first flight of the day test. C: MEL 34-43-1A. CAT B. EXPIRES 11/27/20. MX ACTIONS CW. TCAS FAIL on first flight of the day test | Nov 24, 2020 Station: ORD--Defer TCAS SYSTEM IAW MEL 34-43-1A. PLACARDS INSTALLED. MX PROCEDURE C/W. Nov 26, 2020 Station: ORD--Removed and replaced TCAS transceiver IAW AMM 34-43-01. Ops check good at this time. | 34730.8514 | 22017 | Maint | 3445 | ORD | 34 | 45
81233 | 15109 | Traffic Alert and Collision Avoidance System (TCAS) | TCAS CH A | 44160.9042 | 2020-11-25 | NO OUTPUT | TTRA inputs to IOC 1A and 1B are inactive, TTRB inputs to IOC 1A and 1B are inactive, and at least 2 of the following are reported; TA/RA-1 input to PFD1 is inactive, TA/RA-1 input to MFD1 is inactive, TA/RA-2 input to PFD2 is inactive, TA/RA-2 input to MFD2 is inactive. Suspect the TTR. | NULL | TTRA | TCAS CH A | AIR | 34 | 43 | OFF/NO OUTPUT | Fault |  | 24798 | SWK | 2D24 | CRJ900 | 15109 | N821SK | 11/24/2020 | Y | 200704760 | 0 | 0 | NULL | NULL | NULL | D: TCAS FAIL on first flight of the day test. C: MEL 34-43-1A. CAT B. EXPIRES 11/27/20. MX ACTIONS CW. TCAS FAIL on first flight of the day test | Nov 24, 2020 Station: ORD--Defer TCAS SYSTEM IAW MEL 34-43-1A. PLACARDS INSTALLED. MX PROCEDURE C/W. Nov 26, 2020 Station: ORD--Removed and replaced TCAS transceiver IAW AMM 34-43-01. Ops check good at this time. | 34730.8514 | 22017 | Maint | 3445 | ORD | 34 | 45
84618 | 15109 | Traffic Alert and Collision Avoidance System (TCAS) | TCAS CH A | 44160.8417 | 2020-11-25 | NO OUTPUT | TTRA inputs to IOC 1A and 1B are inactive, TTRB inputs to IOC 1A and 1B are inactive, and at least 2 of the following are reported; TA/RA-1 input to PFD1 is inactive, TA/RA-1 input to MFD1 is inactive, TA/RA-2 input to PFD2 is inactive, TA/RA-2 input to MFD2 is inactive. Suspect the TTR. | NULL | TTRA | TCAS CH A | AIR | 34 | 43 | OFF/NO OUTPUT | Fault |  | 24798 | SWK | 2D24 | CRJ900 | 15109 | N821SK | 11/24/2020 | Y | 200704760 | 0 | 0 | NULL | NULL | NULL | D: TCAS FAIL on first flight of the day test. C: MEL 34-43-1A. CAT B. EXPIRES 11/27/20. MX ACTIONS CW. TCAS FAIL on first flight of the day test | Nov 24, 2020 Station: ORD--Defer TCAS SYSTEM IAW MEL 34-43-1A. PLACARDS INSTALLED. MX PROCEDURE C/W. Nov 26, 2020 Station: ORD--Removed and replaced TCAS transceiver IAW AMM 34-43-01. Ops check good at this time. | 34730.8514 | 22017 | Maint | 3445 | ORD | 34 | 45
86541 | 15109 | Traffic Alert and Collision Avoidance System (TCAS) | TCAS CH A | 44160.8167 | 2020-11-25 | NO OUTPUT | TTRA inputs to IOC 1A and 1B are inactive, TTRB inputs to IOC 1A and 1B are inactive, and at least 2 of the following are reported; TA/RA-1 input to PFD1 is inactive, TA/RA-1 input to MFD1 is inactive, TA/RA-2 input to PFD2 is inactive, TA/RA-2 input to MFD2 is inactive. Suspect the TTR. | NULL | TTRA | TCAS CH A | AIR | 34 | 43 | OFF/NO OUTPUT | Fault |  | 24798 | SWK | 2D24 | CRJ900 | 15109 | N821SK | 11/24/2020 | Y | 200704760 | 0 | 0 | NULL | NULL | NULL | D: TCAS FAIL on first flight of the day test. C: MEL 34-43-1A. CAT B. EXPIRES 11/27/20. MX ACTIONS CW. TCAS FAIL on first flight of the day test | Nov 24, 2020 Station: ORD--Defer TCAS SYSTEM IAW MEL 34-43-1A. PLACARDS INSTALLED. MX PROCEDURE C/W. Nov 26, 2020 Station: ORD--Removed and replaced TCAS transceiver IAW AMM 34-43-01. Ops check good at this time. | 34730.8514 | 22017 | Maint | 3445 | ORD | 34 | 45
89009 | 15109 | Traffic Alert and Collision Avoidance System (TCAS) | TCAS CH A | 44160.7944 | 2020-11-25 | NO OUTPUT | TTRA inputs to IOC 1A and 1B are inactive, TTRB inputs to IOC 1A and 1B are inactive, and at least 2 of the following are reported; TA/RA-1 input to PFD1 is inactive, TA/RA-1 input to MFD1 is inactive, TA/RA-2 input to PFD2 is inactive, TA/RA-2 input to MFD2 is inactive. Suspect the TTR. | NULL | TTRA | TCAS CH A | AIR | 34 | 43 | OFF/NO OUTPUT | Fault |  | 24798 | SWK | 2D24 | CRJ900 | 15109 | N821SK | 11/24/2020 | Y | 200704760 | 0 | 0 | NULL | NULL | NULL | D: TCAS FAIL on first flight of the day test. C: MEL 34-43-1A. CAT B. EXPIRES 11/27/20. MX ACTIONS CW. TCAS FAIL on first flight of the day test | Nov 24, 2020 Station: ORD--Defer TCAS SYSTEM IAW MEL 34-43-1A. PLACARDS INSTALLED. MX PROCEDURE C/W. Nov 26, 2020 Station: ORD--Removed and replaced TCAS transceiver IAW AMM 34-43-01. Ops check good at this time. | 34730.8514 | 22017 | Maint | 3445 | ORD | 34 | 45
95197 | 15109 | Traffic Alert and Collision Avoidance System (TCAS) | TCAS CH A | 44160.7292 | 2020-11-25 | NO OUTPUT | TTRA inputs to IOC 1A and 1B are inactive, TTRB inputs to IOC 1A and 1B are inactive, and at least 2 of the following are reported; TA/RA-1 input to PFD1 is inactive, TA/RA-1 input to MFD1 is inactive, TA/RA-2 input to PFD2 is inactive, TA/RA-2 input to MFD2 is inactive. Suspect the TTR. | NULL | TTRA | TCAS CH A | AIR | 34 | 43 | OFF/NO OUTPUT | Fault |  | 24798 | SWK | 2D24 | CRJ900 | 15109 | N821SK | 11/24/2020 | Y | 200704760 | 0 | 0 | NULL | NULL | NULL | D: TCAS FAIL on first flight of the day test. C: MEL 34-43-1A. CAT B. EXPIRES 11/27/20. MX ACTIONS CW. TCAS FAIL on first flight of the day test | Nov 24, 2020 Station: ORD--Defer TCAS SYSTEM IAW MEL 34-43-1A. PLACARDS INSTALLED. MX PROCEDURE C/W. Nov 26, 2020 Station: ORD--Removed and replaced TCAS transceiver IAW AMM 34-43-01. Ops check good at this time. | 34730.8514 | 22017 | Maint | 3445 | ORD | 34 | 45
96141 | 15109 | Traffic Alert and Collision Avoidance System (TCAS) | TCAS CH A | 44160.7042 | 2020-11-25 | NO OUTPUT | TTRA inputs to IOC 1A and 1B are inactive, TTRB inputs to IOC 1A and 1B are inactive, and at least 2 of the following are reported; TA/RA-1 input to PFD1 is inactive, TA/RA-1 input to MFD1 is inactive, TA/RA-2 input to PFD2 is inactive, TA/RA-2 input to MFD2 is inactive. Suspect the TTR. | NULL | TTRA | TCAS CH A | AIR | 34 | 43 | OFF/NO OUTPUT | Fault |  | 24798 | SWK | 2D24 | CRJ900 | 15109 | N821SK | 11/24/2020 | Y | 200704760 | 0 | 0 | NULL | NULL | NULL | D: TCAS FAIL on first flight of the day test. C: MEL 34-43-1A. CAT B. EXPIRES 11/27/20. MX ACTIONS CW. TCAS FAIL on first flight of the day test | Nov 24, 2020 Station: ORD--Defer TCAS SYSTEM IAW MEL 34-43-1A. PLACARDS INSTALLED. MX PROCEDURE C/W. Nov 26, 2020 Station: ORD--Removed and replaced TCAS transceiver IAW AMM 34-43-01. Ops check good at this time. | 34730.8514 | 22017 | Maint | 3445 | ORD | 34 | 45
98336 | 15109 | Traffic Alert and Collision Avoidance System (TCAS) | TCAS CH A | 44160.6771 | 2020-11-25 | NO OUTPUT | TTRA inputs to IOC 1A and 1B are inactive, TTRB inputs to IOC 1A and 1B are inactive, and at least 2 of the following are reported; TA/RA-1 input to PFD1 is inactive, TA/RA-1 input to MFD1 is inactive, TA/RA-2 input to PFD2 is inactive, TA/RA-2 input to MFD2 is inactive. Suspect the TTR. | NULL | TTRA | TCAS CH A | AIR | 34 | 43 | OFF/NO OUTPUT | Fault |  | 24798 | SWK | 2D24 | CRJ900 | 15109 | N821SK | 11/24/2020 | Y | 200704760 | 0 | 0 | NULL | NULL | NULL | D: TCAS FAIL on first flight of the day test. C: MEL 34-43-1A. CAT B. EXPIRES 11/27/20. MX ACTIONS CW. TCAS FAIL on first flight of the day test | Nov 24, 2020 Station: ORD--Defer TCAS SYSTEM IAW MEL 34-43-1A. PLACARDS INSTALLED. MX PROCEDURE C/W. Nov 26, 2020 Station: ORD--Removed and replaced TCAS transceiver IAW AMM 34-43-01. Ops check good at this time. | 34730.8514 | 22017 | Maint | 3445 | ORD | 34 | 45
119832 | 15109 | Traffic Alert and Collision Avoidance System (TCAS) | TCAS CH A | 44160.0361 | 2020-11-25 | NO OUTPUT | TTRA inputs to IOC 1A and 1B are inactive, TTRB inputs to IOC 1A and 1B are inactive, and at least 2 of the following are reported; TA/RA-1 input to PFD1 is inactive, TA/RA-1 input to MFD1 is inactive, TA/RA-2 input to PFD2 is inactive, TA/RA-2 input to MFD2 is inactive. Suspect the TTR. | NULL | TTRA | TCAS CH A | AIR | 34 | 43 | OFF/NO OUTPUT | Fault |  | 24798 | SWK | 2D24 | CRJ900 | 15109 | N821SK | 11/24/2020 | Y | 200704760 | 0 | 0 | NULL | NULL | NULL | D: TCAS FAIL on first flight of the day test. C: MEL 34-43-1A. CAT B. EXPIRES 11/27/20. MX ACTIONS CW. TCAS FAIL on first flight of the day test | Nov 24, 2020 Station: ORD--Defer TCAS SYSTEM IAW MEL 34-43-1A. PLACARDS INSTALLED. MX PROCEDURE C/W. Nov 26, 2020 Station: ORD--Removed and replaced TCAS transceiver IAW AMM 34-43-01. Ops check good at this time. | 34730.8514 | 22017 | Maint | 3445 | ORD | 34 | 45
122022 | 15109 | Traffic Alert and Collision Avoidance System (TCAS) | TCAS CH A | 44160.0125 | 2020-11-25 | NO OUTPUT | TTRA inputs to IOC 1A and 1B are inactive, TTRB inputs to IOC 1A and 1B are inactive, and at least 2 of the following are reported; TA/RA-1 input to PFD1 is inactive, TA/RA-1 input to MFD1 is inactive, TA/RA-2 input to PFD2 is inactive, TA/RA-2 input to MFD2 is inactive. Suspect the TTR. | NULL | TTRA | TCAS CH A | AIR | 34 | 43 | OFF/NO OUTPUT | Fault |  | 24798 | SWK | 2D24 | CRJ900 | 15109 | N821SK | 11/24/2020 | Y | 200704760 | 0 | 0 | NULL | NULL | NULL | D: TCAS FAIL on first flight of the day test. C: MEL 34-43-1A. CAT B. EXPIRES 11/27/20. MX ACTIONS CW. TCAS FAIL on first flight of the day test | Nov 24, 2020 Station: ORD--Defer TCAS SYSTEM IAW MEL 34-43-1A. PLACARDS INSTALLED. MX PROCEDURE C/W. Nov 26, 2020 Station: ORD--Removed and replaced TCAS transceiver IAW AMM 34-43-01. Ops check good at this time. | 34730.8514 | 22017 | Maint | 3445 | ORD | 34 | 45
124082 | 15109 | Traffic Alert and Collision Avoidance System (TCAS) | TCAS CH A | 44159.9938 | 2020-11-24 | NO OUTPUT | TTRA inputs to IOC 1A and 1B are inactive, TTRB inputs to IOC 1A and 1B are inactive, and at least 2 of the following are reported; TA/RA-1 input to PFD1 is inactive, TA/RA-1 input to MFD1 is inactive, TA/RA-2 input to PFD2 is inactive, TA/RA-2 input to MFD2 is inactive. Suspect the TTR. | NULL | TTRA | TCAS CH A | AIR | 34 | 43 | OFF/NO OUTPUT | Fault |  | 24798 | SWK | 2D24 | CRJ900 | 15109 | N821SK | 11/24/2020 | Y | 200704760 | 0 | 0 | NULL | NULL | NULL | D: TCAS FAIL on first flight of the day test. C: MEL 34-43-1A. CAT B. EXPIRES 11/27/20. MX ACTIONS CW. TCAS FAIL on first flight of the day test | Nov 24, 2020 Station: ORD--Defer TCAS SYSTEM IAW MEL 34-43-1A. PLACARDS INSTALLED. MX PROCEDURE C/W. Nov 26, 2020 Station: ORD--Removed and replaced TCAS transceiver IAW AMM 34-43-01. Ops check good at this time. | 34730.8514 | 22017 | Maint | 3445 | ORD | 34 | 45
125681 | 15109 | Traffic Alert and Collision Avoidance System (TCAS) | TCAS CH A | 44159.9486 | 2020-11-24 | NO OUTPUT | TTRA inputs to IOC 1A and 1B are inactive, TTRB inputs to IOC 1A and 1B are inactive, and at least 2 of the following are reported; TA/RA-1 input to PFD1 is inactive, TA/RA-1 input to MFD1 is inactive, TA/RA-2 input to PFD2 is inactive, TA/RA-2 input to MFD2 is inactive. Suspect the TTR. | NULL | TTRA | TCAS CH A | AIR | 34 | 43 | OFF/NO OUTPUT | Fault |  | 24798 | SWK | 2D24 | CRJ900 | 15109 | N821SK | 11/24/2020 | Y | 200704760 | 0 | 0 | NULL | NULL | NULL | D: TCAS FAIL on first flight of the day test. C: MEL 34-43-1A. CAT B. EXPIRES 11/27/20. MX ACTIONS CW. TCAS FAIL on first flight of the day test | Nov 24, 2020 Station: ORD--Defer TCAS SYSTEM IAW MEL 34-43-1A. PLACARDS INSTALLED. MX PROCEDURE C/W. Nov 26, 2020 Station: ORD--Removed and replaced TCAS transceiver IAW AMM 34-43-01. Ops check good at this time. | 34730.8514 | 22017 | Maint | 3445 | ORD | 34 | 45
125953 | 15109 | Traffic Alert and Collision Avoidance System (TCAS) | TCAS CH A | 44159.9278 | 2020-11-24 | NO OUTPUT | TTRA inputs to IOC 1A and 1B are inactive, TTRB inputs to IOC 1A and 1B are inactive, and at least 2 of the following are reported; TA/RA-1 input to PFD1 is inactive, TA/RA-1 input to MFD1 is inactive, TA/RA-2 input to PFD2 is inactive, TA/RA-2 input to MFD2 is inactive. Suspect the TTR. | NULL | TTRA | TCAS CH A | AIR | 34 | 43 | OFF/NO OUTPUT | Fault |  | 24798 | SWK | 2D24 | CRJ900 | 15109 | N821SK | 11/24/2020 | Y | 200704760 | 0 | 0 | NULL | NULL | NULL | D: TCAS FAIL on first flight of the day test. C: MEL 34-43-1A. CAT B. EXPIRES 11/27/20. MX ACTIONS CW. TCAS FAIL on first flight of the day test | Nov 24, 2020 Station: ORD--Defer TCAS SYSTEM IAW MEL 34-43-1A. PLACARDS INSTALLED. MX PROCEDURE C/W. Nov 26, 2020 Station: ORD--Removed and replaced TCAS transceiver IAW AMM 34-43-01. Ops check good at this time. | 34730.8514 | 22017 | Maint | 3445 | ORD | 34 | 45
129885 | 15109 | Traffic Alert and Collision Avoidance System (TCAS) | TCAS CH A | 44159.9069 | 2020-11-24 | NO OUTPUT | TTRA inputs to IOC 1A and 1B are inactive, TTRB inputs to IOC 1A and 1B are inactive, and at least 2 of the following are reported; TA/RA-1 input to PFD1 is inactive, TA/RA-1 input to MFD1 is inactive, TA/RA-2 input to PFD2 is inactive, TA/RA-2 input to MFD2 is inactive. Suspect the TTR. | NULL | TTRA | TCAS CH A | AIR | 34 | 43 | OFF/NO OUTPUT | Fault |  | 24798 | SWK | 2D24 | CRJ900 | 15109 | N821SK | 11/24/2020 | Y | 200704760 | 0 | 0 | NULL | NULL | NULL | D: TCAS FAIL on first flight of the day test. C: MEL 34-43-1A. CAT B. EXPIRES 11/27/20. MX ACTIONS CW. TCAS FAIL on first flight of the day test | Nov 24, 2020 Station: ORD--Defer TCAS SYSTEM IAW MEL 34-43-1A. PLACARDS INSTALLED. MX PROCEDURE C/W. Nov 26, 2020 Station: ORD--Removed and replaced TCAS transceiver IAW AMM 34-43-01. Ops check good at this time. | 34730.8514 | 22017 | Maint | 3445 | ORD | 34 | 45
43527 | 15109 | GPS | GPS 2 | 44161.8451 | 2020-11-26 | INTERNAL FAULT | An internal fault is detected. Replace the GPS. | NULL | GPS2 | GPS 2 | AIR,TAXI | 34 | 58 | FAILED | Fault |  | 18081 | SWK | 2D24 | CRJ900 | 15109 | N821SK | 11/27/2020 | N | 21897521 | 0 | 0 | NULL | NULL | NULL | D: Comply with EA 9RJ3372-34 GPS-4000S Replacement P/N 822-2189-101. M-19 to state "Please incorporate Service Bulletin GPS-4000S-34-510 to modify 822-2189-001 to a 822-2189-101 under Warranty (W1)." (estimated labor 1.5 hours) C: MCI | Nov 28, 2020 Station: OKC--Complied with EA 9RJ3372-34 GPS-4000S Replacement P/N 822-2189-001 with P/N 822-2189-101. Ops check good at this time. | 34744.2014 | 22030 | Planning | 3457 | OKC | 34 | 57
44393 | 15109 | GPS | GPS 2 | 44161.8264 | 2020-11-26 | INTERNAL FAULT | An internal fault is detected. Replace the GPS. | NULL | GPS2 | GPS 2 | AIR,TAXI | 34 | 58 | FAILED | Fault |  | 18081 | SWK | 2D24 | CRJ900 | 15109 | N821SK | 11/27/2020 | N | 21897521 | 0 | 0 | NULL | NULL | NULL | D: Comply with EA 9RJ3372-34 GPS-4000S Replacement P/N 822-2189-101. M-19 to state "Please incorporate Service Bulletin GPS-4000S-34-510 to modify 822-2189-001 to a 822-2189-101 under Warranty (W1)." (estimated labor 1.5 hours) C: MCI | Nov 28, 2020 Station: OKC--Complied with EA 9RJ3372-34 GPS-4000S Replacement P/N 822-2189-001 with P/N 822-2189-101. Ops check good at this time. | 34744.2014 | 22030 | Planning | 3457 | OKC | 34 | 57
46189 | 15109 | GPS | GPS 2 | 44161.7174 | 2020-11-26 | INTERNAL FAULT | An internal fault is detected. Replace the GPS. | NULL | GPS2 | GPS 2 | AIR,TAXI | 34 | 58 | FAILED | Fault |  | 18081 | SWK | 2D24 | CRJ900 | 15109 | N821SK | 11/27/2020 | N | 21897521 | 0 | 0 | NULL | NULL | NULL | D: Comply with EA 9RJ3372-34 GPS-4000S Replacement P/N 822-2189-101. M-19 to state "Please incorporate Service Bulletin GPS-4000S-34-510 to modify 822-2189-001 to a 822-2189-101 under Warranty (W1)." (estimated labor 1.5 hours) C: MCI | Nov 28, 2020 Station: OKC--Complied with EA 9RJ3372-34 GPS-4000S Replacement P/N 822-2189-001 with P/N 822-2189-101. Ops check good at this time. | 34744.2014 | 22030 | Planning | 3457 | OKC | 34 | 57
46825 | 15109 | GPS | GPS 2 | 44161.8111 | 2020-11-26 | INTERNAL FAULT | An internal fault is detected. Replace the GPS. | NULL | GPS2 | GPS 2 | AIR,TAXI | 34 | 58 | FAILED | Fault |  | 18081 | SWK | 2D24 | CRJ900 | 15109 | N821SK | 11/27/2020 | N | 21897521 | 0 | 0 | NULL | NULL | NULL | D: Comply with EA 9RJ3372-34 GPS-4000S Replacement P/N 822-2189-101. M-19 to state "Please incorporate Service Bulletin GPS-4000S-34-510 to modify 822-2189-001 to a 822-2189-101 under Warranty (W1)." (estimated labor 1.5 hours) C: MCI | Nov 28, 2020 Station: OKC--Complied with EA 9RJ3372-34 GPS-4000S Replacement P/N 822-2189-001 with P/N 822-2189-101. Ops check good at this time. | 34744.2014 | 22030 | Planning | 3457 | OKC | 34 | 57
49183 | 15109 | GPS | GPS 2 | 44161.7549 | 2020-11-26 | INTERNAL FAULT | An internal fault is detected. Replace the GPS. | NULL | GPS2 | GPS 2 | AIR,TAXI | 34 | 58 | FAILED | Fault |  | 18081 | SWK | 2D24 | CRJ900 | 15109 | N821SK | 11/27/2020 | N | 21897521 | 0 | 0 | NULL | NULL | NULL | D: Comply with EA 9RJ3372-34 GPS-4000S Replacement P/N 822-2189-101. M-19 to state "Please incorporate Service Bulletin GPS-4000S-34-510 to modify 822-2189-001 to a 822-2189-101 under Warranty (W1)." (estimated labor 1.5 hours) C: MCI | Nov 28, 2020 Station: OKC--Complied with EA 9RJ3372-34 GPS-4000S Replacement P/N 822-2189-001 with P/N 822-2189-101. Ops check good at this time. | 34744.2014 | 22030 | Planning | 3457 | OKC | 34 | 57
50003 | 15109 | GPS | GPS 2 | 44161.7389 | 2020-11-26 | INTERNAL FAULT | An internal fault is detected. Replace the GPS. | NULL | GPS2 | GPS 2 | AIR,TAXI | 34 | 58 | FAILED | Fault |  | 18081 | SWK | 2D24 | CRJ900 | 15109 | N821SK | 11/27/2020 | N | 21897521 | 0 | 0 | NULL | NULL | NULL | D: Comply with EA 9RJ3372-34 GPS-4000S Replacement P/N 822-2189-101. M-19 to state "Please incorporate Service Bulletin GPS-4000S-34-510 to modify 822-2189-001 to a 822-2189-101 under Warranty (W1)." (estimated labor 1.5 hours) C: MCI | Nov 28, 2020 Station: OKC--Complied with EA 9RJ3372-34 GPS-4000S Replacement P/N 822-2189-001 with P/N 822-2189-101. Ops check good at this time. | 34744.2014 | 22030 | Planning | 3457 | OKC | 34 | 57
50445 | 15109 | GPS | GPS 2 | 44161.7222 | 2020-11-26 | INTERNAL FAULT | An internal fault is detected. Replace the GPS. | NULL | GPS2 | GPS 2 | AIR,TAXI | 34 | 58 | FAILED | Fault |  | 18081 | SWK | 2D24 | CRJ900 | 15109 | N821SK | 11/27/2020 | N | 21897521 | 0 | 0 | NULL | NULL | NULL | D: Comply with EA 9RJ3372-34 GPS-4000S Replacement P/N 822-2189-101. M-19 to state "Please incorporate Service Bulletin GPS-4000S-34-510 to modify 822-2189-001 to a 822-2189-101 under Warranty (W1)." (estimated labor 1.5 hours) C: MCI | Nov 28, 2020 Station: OKC--Complied with EA 9RJ3372-34 GPS-4000S Replacement P/N 822-2189-001 with P/N 822-2189-101. Ops check good at this time. | 34744.2014 | 22030 | Planning | 3457 | OKC | 34 | 57
3386 | 15109 | POTABLE WATER | PWS CNTRL UNIT | 2020-11-15 15:01 | 2020-11-15 | INTERNAL FAULT | The PWS controller has detected a fault on it\'s circuit boards or in its software. | NULL | PWSCU | PWS CNTRL UNIT | AIR,TAXI,GND | 38 | 10 | FAILED | Fault |  | 22475 | SWK | 2D24 | CRJ900 | 15109 | N821SK | 11/15/2020 | N | 21840080 | 0 | 0 | NULL | NULL | NULL | Potable water diagnostic light. | PERFORMED RESET OF PWS IN REF TO CRJ900 FIM 38-11-17, NORMAL OPERATION RESTORED | 34668.3181 | 21970 | Pilot | 3813 | GTF | 38 | 13
3386 | 15109 | POTABLE WATER | PWS CNTRL UNIT | 2020-11-15 15:01 | 2020-11-15 | INTERNAL FAULT | The PWS controller has detected a fault on it\'s circuit boards or in its software. | NULL | PWSCU | PWS CNTRL UNIT | AIR,TAXI,GND | 38 | 10 | FAILED | Fault |  | 29923 | SWK | 2D24 | CRJ900 | 15109 | N821SK | 11/15/2020 | N | 21840210 | 0 | 0 | NULL | NULL | NULL | Potable water diagnostic light. | Troubleshot Potable water/wash system per FIM 38-10-03. Performed ops test of Potable water/wash system ref. 38-10-00. No defects noted at this time. | 34668.3181 | 21970 | Pilot | 3813 | MSP | 38 | 13
5906 | 15109 | POTABLE WATER | PWS CNTRL UNIT | 2020-11-15 14:48 | 2020-11-15 | INTERNAL FAULT | The PWS controller has detected a fault on it\'s circuit boards or in its software. | NULL | PWSCU | PWS CNTRL UNIT | AIR,TAXI,GND | 38 | 10 | FAILED | Fault |  | 22475 | SWK | 2D24 | CRJ900 | 15109 | N821SK | 11/15/2020 | N | 21840080 | 0 | 0 | NULL | NULL | NULL | Potable water diagnostic light. | PERFORMED RESET OF PWS IN REF TO CRJ900 FIM 38-11-17, NORMAL OPERATION RESTORED | 34668.3181 | 21970 | Pilot | 3813 | GTF | 38 | 13
5906 | 15109 | POTABLE WATER | PWS CNTRL UNIT | 2020-11-15 14:48 | 2020-11-15 | INTERNAL FAULT | The PWS controller has detected a fault on it\'s circuit boards or in its software. | NULL | PWSCU | PWS CNTRL UNIT | AIR,TAXI,GND | 38 | 10 | FAILED | Fault |  | 29923 | SWK | 2D24 | CRJ900 | 15109 | N821SK | 11/15/2020 | N | 21840210 | 0 | 0 | NULL | NULL | NULL | Potable water diagnostic light. | Troubleshot Potable water/wash system per FIM 38-10-03. Performed ops test of Potable water/wash system ref. 38-10-00. No defects noted at this time. | 34668.3181 | 21970 | Pilot | 3813 | MSP | 38 | 13
7857 | 15109 | POTABLE WATER | PWS CNTRL UNIT | 2020-11-15 14:02 | 2020-11-15 | INTERNAL FAULT | The PWS controller has detected a fault on it\'s circuit boards or in its software. | NULL | PWSCU | PWS CNTRL UNIT | AIR,TAXI,GND | 38 | 10 | FAILED | Fault |  | 22475 | SWK | 2D24 | CRJ900 | 15109 | N821SK | 11/15/2020 | N | 21840080 | 0 | 0 | NULL | NULL | NULL | Potable water diagnostic light. | PERFORMED RESET OF PWS IN REF TO CRJ900 FIM 38-11-17, NORMAL OPERATION RESTORED | 34668.3181 | 21970 | Pilot | 3813 | GTF | 38 | 13
7857 | 15109 | POTABLE WATER | PWS CNTRL UNIT | 2020-11-15 14:02 | 2020-11-15 | INTERNAL FAULT | The PWS controller has detected a fault on it\'s circuit boards or in its software. | NULL | PWSCU | PWS CNTRL UNIT | AIR,TAXI,GND | 38 | 10 | FAILED | Fault |  | 29923 | SWK | 2D24 | CRJ900 | 15109 | N821SK | 11/15/2020 | N | 21840210 | 0 | 0 | NULL | NULL | NULL | Potable water diagnostic light. | Troubleshot Potable water/wash system per FIM 38-10-03. Performed ops test of Potable water/wash system ref. 38-10-00. No defects noted at this time. | 34668.3181 | 21970 | Pilot | 3813 | MSP | 38 | 13
8397 | 15109 | POTABLE WATER | PWS CNTRL UNIT | 2020-11-15 13:07 | 2020-11-15 | INTERNAL FAULT | The PWS controller has detected a fault on it\'s circuit boards or in its software. | NULL | PWSCU | PWS CNTRL UNIT | AIR,TAXI,GND | 38 | 10 | FAILED | Fault |  | 22475 | SWK | 2D24 | CRJ900 | 15109 | N821SK | 11/15/2020 | N | 21840080 | 0 | 0 | NULL | NULL | NULL | Potable water diagnostic light. | PERFORMED RESET OF PWS IN REF TO CRJ900 FIM 38-11-17, NORMAL OPERATION RESTORED | 34668.3181 | 21970 | Pilot | 3813 | GTF | 38 | 13
8397 | 15109 | POTABLE WATER | PWS CNTRL UNIT | 2020-11-15 13:07 | 2020-11-15 | INTERNAL FAULT | The PWS controller has detected a fault on it\'s circuit boards or in its software. | NULL | PWSCU | PWS CNTRL UNIT | AIR,TAXI,GND | 38 | 10 | FAILED | Fault |  | 29923 | SWK | 2D24 | CRJ900 | 15109 | N821SK | 11/15/2020 | N | 21840210 | 0 | 0 | NULL | NULL | NULL | Potable water diagnostic light. | Troubleshot Potable water/wash system per FIM 38-10-03. Performed ops test of Potable water/wash system ref. 38-10-00. No defects noted at this time. | 34668.3181 | 21970 | Pilot | 3813 | MSP | 38 | 13
8398 | 15109 | POTABLE WATER | G2/LAV SPLY HTR | 2020-11-15 13:07 | 2020-11-15 | LOW CURRENT/OPEN | Heater exhibits a low current or OPEN condition. | NULL | G2LSH | G2/LAV SPLY HTR | AIR,TAXI,GND | 38 | 10 | FAILED/WIRING | Fault |  | 22475 | SWK | 2D24 | CRJ900 | 15109 | N821SK | 11/15/2020 | N | 21840080 | 0 | 0 | NULL | NULL | NULL | Potable water diagnostic light. | PERFORMED RESET OF PWS IN REF TO CRJ900 FIM 38-11-17, NORMAL OPERATION RESTORED | 34668.3181 | 21970 | Pilot | 3813 | GTF | 38 | 13
8398 | 15109 | POTABLE WATER | G2/LAV SPLY HTR | 2020-11-15 13:07 | 2020-11-15 | LOW CURRENT/OPEN | Heater exhibits a low current or OPEN condition. | NULL | G2LSH | G2/LAV SPLY HTR | AIR,TAXI,GND | 38 | 10 | FAILED/WIRING | Fault |  | 29923 | SWK | 2D24 | CRJ900 | 15109 | N821SK | 11/15/2020 | N | 21840210 | 0 | 0 | NULL | NULL | NULL | Potable water diagnostic light. | Troubleshot Potable water/wash system per FIM 38-10-03. Performed ops test of Potable water/wash system ref. 38-10-00. No defects noted at this time. | 34668.3181 | 21970 | Pilot | 3813 | MSP | 38 | 13
8399 | 15109 | POTABLE WATER | AFT OVERFLOW HTR | 2020-11-15 13:07 | 2020-11-15 | LOW CURRENT/OPEN | Heater exhibits a low current or OPEN condition. | NULL | AFTOH | AFT OVERFLOW HTR | AIR,TAXI,GND | 38 | 10 | FAILED/WIRING | Fault |  | 22475 | SWK | 2D24 | CRJ900 | 15109 | N821SK | 11/15/2020 | N | 21840080 | 0 | 0 | NULL | NULL | NULL | Potable water diagnostic light. | PERFORMED RESET OF PWS IN REF TO CRJ900 FIM 38-11-17, NORMAL OPERATION RESTORED | 34668.3181 | 21970 | Pilot | 3813 | GTF | 38 | 13
8399 | 15109 | POTABLE WATER | AFT OVERFLOW HTR | 2020-11-15 13:07 | 2020-11-15 | LOW CURRENT/OPEN | Heater exhibits a low current or OPEN condition. | NULL | AFTOH | AFT OVERFLOW HTR | AIR,TAXI,GND | 38 | 10 | FAILED/WIRING | Fault |  | 29923 | SWK | 2D24 | CRJ900 | 15109 | N821SK | 11/15/2020 | N | 21840210 | 0 | 0 | NULL | NULL | NULL | Potable water diagnostic light. | Troubleshot Potable water/wash system per FIM 38-10-03. Performed ops test of Potable water/wash system ref. 38-10-00. No defects noted at this time. | 34668.3181 | 21970 | Pilot | 3813 | MSP | 38 | 13
8400 | 15109 | POTABLE WATER | AFT FILL NUT HTR | 2020-11-15 13:07 | 2020-11-15 | LOW CURRENT/OPEN | Heater exhibits a low current or OPEN condition | NULL | AFFNH | AFT FILL NUT HTR | AIR,TAXI,GND | 38 | 10 | FAILED/WIRING | Fault |  | 22475 | SWK | 2D24 | CRJ900 | 15109 | N821SK | 11/15/2020 | N | 21840080 | 0 | 0 | NULL | NULL | NULL | Potable water diagnostic light. | PERFORMED RESET OF PWS IN REF TO CRJ900 FIM 38-11-17, NORMAL OPERATION RESTORED | 34668.3181 | 21970 | Pilot | 3813 | GTF | 38 | 13
8400 | 15109 | POTABLE WATER | AFT FILL NUT HTR | 2020-11-15 13:07 | 2020-11-15 | LOW CURRENT/OPEN | Heater exhibits a low current or OPEN condition | NULL | AFFNH | AFT FILL NUT HTR | AIR,TAXI,GND | 38 | 10 | FAILED/WIRING | Fault |  | 29923 | SWK | 2D24 | CRJ900 | 15109 | N821SK | 11/15/2020 | N | 21840210 | 0 | 0 | NULL | NULL | NULL | Potable water diagnostic light. | Troubleshot Potable water/wash system per FIM 38-10-03. Performed ops test of Potable water/wash system ref. 38-10-00. No defects noted at this time. | 34668.3181 | 21970 | Pilot | 3813 | MSP | 38 | 13
9639 | 15109 | POTABLE WATER | AFT FILL NUT HTR | 2020-11-15 12:31 | 2020-11-15 | LOW CURRENT/OPEN | Heater exhibits a low current or OPEN condition | NULL | AFFNH | AFT FILL NUT HTR | AIR,TAXI,GND | 38 | 10 | FAILED/WIRING | Fault |  | 22475 | SWK | 2D24 | CRJ900 | 15109 | N821SK | 11/15/2020 | N | 21840080 | 0 | 0 | NULL | NULL | NULL | Potable water diagnostic light. | PERFORMED RESET OF PWS IN REF TO CRJ900 FIM 38-11-17, NORMAL OPERATION RESTORED | 34668.3181 | 21970 | Pilot | 3813 | GTF | 38 | 13
9639 | 15109 | POTABLE WATER | AFT FILL NUT HTR | 2020-11-15 12:31 | 2020-11-15 | LOW CURRENT/OPEN | Heater exhibits a low current or OPEN condition | NULL | AFFNH | AFT FILL NUT HTR | AIR,TAXI,GND | 38 | 10 | FAILED/WIRING | Fault |  | 29923 | SWK | 2D24 | CRJ900 | 15109 | N821SK | 11/15/2020 | N | 21840210 | 0 | 0 | NULL | NULL | NULL | Potable water diagnostic light. | Troubleshot Potable water/wash system per FIM 38-10-03. Performed ops test of Potable water/wash system ref. 38-10-00. No defects noted at this time. | 34668.3181 | 21970 | Pilot | 3813 | MSP | 38 | 13
9648 | 15109 | POTABLE WATER | PWS SYSTEM | 2020-11-15 12:36 | 2020-11-15 | AC INPUT POWER FAULT | AC input power has lost a phase or has a significant amplitude drop. | NULL | PWSYS | PWS SYSTEM | AIR,TAXI,GND | 38 | 10 | LRU OK/INFO | Fault |  | 22475 | SWK | 2D24 | CRJ900 | 15109 | N821SK | 11/15/2020 | N | 21840080 | 0 | 0 | NULL | NULL | NULL | Potable water diagnostic light. | PERFORMED RESET OF PWS IN REF TO CRJ900 FIM 38-11-17, NORMAL OPERATION RESTORED | 34668.3181 | 21970 | Pilot | 3813 | GTF | 38 | 13
9648 | 15109 | POTABLE WATER | PWS SYSTEM | 2020-11-15 12:36 | 2020-11-15 | AC INPUT POWER FAULT | AC input power has lost a phase or has a significant amplitude drop. | NULL | PWSYS | PWS SYSTEM | AIR,TAXI,GND | 38 | 10 | LRU OK/INFO | Fault |  | 29923 | SWK | 2D24 | CRJ900 | 15109 | N821SK | 11/15/2020 | N | 21840210 | 0 | 0 | NULL | NULL | NULL | Potable water diagnostic light. | Troubleshot Potable water/wash system per FIM 38-10-03. Performed ops test of Potable water/wash system ref. 38-10-00. No defects noted at this time. | 34668.3181 | 21970 | Pilot | 3813 | MSP | 38 | 13
9827 | 15109 | POTABLE WATER | AFT OVERFLOW HTR | 2020-11-15 12:31 | 2020-11-15 | LOW CURRENT/OPEN | Heater exhibits a low current or OPEN condition. | NULL | AFTOH | AFT OVERFLOW HTR | AIR,TAXI,GND | 38 | 10 | FAILED/WIRING | Fault |  | 22475 | SWK | 2D24 | CRJ900 | 15109 | N821SK | 11/15/2020 | N | 21840080 | 0 | 0 | NULL | NULL | NULL | Potable water diagnostic light. | PERFORMED RESET OF PWS IN REF TO CRJ900 FIM 38-11-17, NORMAL OPERATION RESTORED | 34668.3181 | 21970 | Pilot | 3813 | GTF | 38 | 13
9827 | 15109 | POTABLE WATER | AFT OVERFLOW HTR | 2020-11-15 12:31 | 2020-11-15 | LOW CURRENT/OPEN | Heater exhibits a low current or OPEN condition. | NULL | AFTOH | AFT OVERFLOW HTR | AIR,TAXI,GND | 38 | 10 | FAILED/WIRING | Fault |  | 29923 | SWK | 2D24 | CRJ900 | 15109 | N821SK | 11/15/2020 | N | 21840210 | 0 | 0 | NULL | NULL | NULL | Potable water diagnostic light. | Troubleshot Potable water/wash system per FIM 38-10-03. Performed ops test of Potable water/wash system ref. 38-10-00. No defects noted at this time. | 34668.3181 | 21970 | Pilot | 3813 | MSP | 38 | 13
9925 | 15109 | POTABLE WATER | PWS CNTRL UNIT | 2020-11-15 12:18 | 2020-11-15 | INTERNAL FAULT | The PWS controller has detected a fault on it\'s circuit boards or in its software. | NULL | PWSCU | PWS CNTRL UNIT | AIR,TAXI,GND | 38 | 10 | FAILED | Fault |  | 22475 | SWK | 2D24 | CRJ900 | 15109 | N821SK | 11/15/2020 | N | 21840080 | 0 | 0 | NULL | NULL | NULL | Potable water diagnostic light. | PERFORMED RESET OF PWS IN REF TO CRJ900 FIM 38-11-17, NORMAL OPERATION RESTORED | 34668.3181 | 21970 | Pilot | 3813 | GTF | 38 | 13
9925 | 15109 | POTABLE WATER | PWS CNTRL UNIT | 2020-11-15 12:18 | 2020-11-15 | INTERNAL FAULT | The PWS controller has detected a fault on it\'s circuit boards or in its software. | NULL | PWSCU | PWS CNTRL UNIT | AIR,TAXI,GND | 38 | 10 | FAILED | Fault |  | 29923 | SWK | 2D24 | CRJ900 | 15109 | N821SK | 11/15/2020 | N | 21840210 | 0 | 0 | NULL | NULL | NULL | Potable water diagnostic light. | Troubleshot Potable water/wash system per FIM 38-10-03. Performed ops test of Potable water/wash system ref. 38-10-00. No defects noted at this time. | 34668.3181 | 21970 | Pilot | 3813 | MSP | 38 | 13
10014 | 15109 | POTABLE WATER | G2/LAV SPLY HTR | 2020-11-15 12:31 | 2020-11-15 | LOW CURRENT/OPEN | Heater exhibits a low current or OPEN condition. | NULL | G2LSH | G2/LAV SPLY HTR | AIR,TAXI,GND | 38 | 10 | FAILED/WIRING | Fault |  | 22475 | SWK | 2D24 | CRJ900 | 15109 | N821SK | 11/15/2020 | N | 21840080 | 0 | 0 | NULL | NULL | NULL | Potable water diagnostic light. | PERFORMED RESET OF PWS IN REF TO CRJ900 FIM 38-11-17, NORMAL OPERATION RESTORED | 34668.3181 | 21970 | Pilot | 3813 | GTF | 38 | 13
10014 | 15109 | POTABLE WATER | G2/LAV SPLY HTR | 2020-11-15 12:31 | 2020-11-15 | LOW CURRENT/OPEN | Heater exhibits a low current or OPEN condition. | NULL | G2LSH | G2/LAV SPLY HTR | AIR,TAXI,GND | 38 | 10 | FAILED/WIRING | Fault |  | 29923 | SWK | 2D24 | CRJ900 | 15109 | N821SK | 11/15/2020 | N | 21840210 | 0 | 0 | NULL | NULL | NULL | Potable water diagnostic light. | Troubleshot Potable water/wash system per FIM 38-10-03. Performed ops test of Potable water/wash system ref. 38-10-00. No defects noted at this time. | 34668.3181 | 21970 | Pilot | 3813 | MSP | 38 | 13
10047 | 15109 | POTABLE WATER | PWS CNTRL UNIT | 2020-11-15 12:31 | 2020-11-15 | INTERNAL FAULT | The PWS controller has detected a fault on it\'s circuit boards or in its software. | NULL | PWSCU | PWS CNTRL UNIT | AIR,TAXI,GND | 38 | 10 | FAILED | Fault |  | 22475 | SWK | 2D24 | CRJ900 | 15109 | N821SK | 11/15/2020 | N | 21840080 | 0 | 0 | NULL | NULL | NULL | Potable water diagnostic light. | PERFORMED RESET OF PWS IN REF TO CRJ900 FIM 38-11-17, NORMAL OPERATION RESTORED | 34668.3181 | 21970 | Pilot | 3813 | GTF | 38 | 13
10047 | 15109 | POTABLE WATER | PWS CNTRL UNIT | 2020-11-15 12:31 | 2020-11-15 | INTERNAL FAULT | The PWS controller has detected a fault on it\'s circuit boards or in its software. | NULL | PWSCU | PWS CNTRL UNIT | AIR,TAXI,GND | 38 | 10 | FAILED | Fault |  | 29923 | SWK | 2D24 | CRJ900 | 15109 | N821SK | 11/15/2020 | N | 21840210 | 0 | 0 | NULL | NULL | NULL | Potable water diagnostic light. | Troubleshot Potable water/wash system per FIM 38-10-03. Performed ops test of Potable water/wash system ref. 38-10-00. No defects noted at this time. | 34668.3181 | 21970 | Pilot | 3813 | MSP | 38 | 13
10091 | 15109 | POTABLE WATER | G2/LAV SPLY HTR | 2020-11-15 12:18 | 2020-11-15 | LOW CURRENT/OPEN | Heater exhibits a low current or OPEN condition. | NULL | G2LSH | G2/LAV SPLY HTR | AIR,TAXI,GND | 38 | 10 | FAILED/WIRING | Fault |  | 22475 | SWK | 2D24 | CRJ900 | 15109 | N821SK | 11/15/2020 | N | 21840080 | 0 | 0 | NULL | NULL | NULL | Potable water diagnostic light. | PERFORMED RESET OF PWS IN REF TO CRJ900 FIM 38-11-17, NORMAL OPERATION RESTORED | 34668.3181 | 21970 | Pilot | 3813 | GTF | 38 | 13
10091 | 15109 | POTABLE WATER | G2/LAV SPLY HTR | 2020-11-15 12:18 | 2020-11-15 | LOW CURRENT/OPEN | Heater exhibits a low current or OPEN condition. | NULL | G2LSH | G2/LAV SPLY HTR | AIR,TAXI,GND | 38 | 10 | FAILED/WIRING | Fault |  | 29923 | SWK | 2D24 | CRJ900 | 15109 | N821SK | 11/15/2020 | N | 21840210 | 0 | 0 | NULL | NULL | NULL | Potable water diagnostic light. | Troubleshot Potable water/wash system per FIM 38-10-03. Performed ops test of Potable water/wash system ref. 38-10-00. No defects noted at this time. | 34668.3181 | 21970 | Pilot | 3813 | MSP | 38 | 13
10092 | 15109 | POTABLE WATER | AFT OVERFLOW HTR | 2020-11-15 12:17 | 2020-11-15 | LOW CURRENT/OPEN | Heater exhibits a low current or OPEN condition. | NULL | AFTOH | AFT OVERFLOW HTR | AIR,TAXI,GND | 38 | 10 | FAILED/WIRING | Fault |  | 22475 | SWK | 2D24 | CRJ900 | 15109 | N821SK | 11/15/2020 | N | 21840080 | 0 | 0 | NULL | NULL | NULL | Potable water diagnostic light. | PERFORMED RESET OF PWS IN REF TO CRJ900 FIM 38-11-17, NORMAL OPERATION RESTORED | 34668.3181 | 21970 | Pilot | 3813 | GTF | 38 | 13
10092 | 15109 | POTABLE WATER | AFT OVERFLOW HTR | 2020-11-15 12:17 | 2020-11-15 | LOW CURRENT/OPEN | Heater exhibits a low current or OPEN condition. | NULL | AFTOH | AFT OVERFLOW HTR | AIR,TAXI,GND | 38 | 10 | FAILED/WIRING | Fault |  | 29923 | SWK | 2D24 | CRJ900 | 15109 | N821SK | 11/15/2020 | N | 21840210 | 0 | 0 | NULL | NULL | NULL | Potable water diagnostic light. | Troubleshot Potable water/wash system per FIM 38-10-03. Performed ops test of Potable water/wash system ref. 38-10-00. No defects noted at this time. | 34668.3181 | 21970 | Pilot | 3813 | MSP | 38 | 13
10093 | 15109 | POTABLE WATER | AFT FILL NUT HTR | 2020-11-15 12:17 | 2020-11-15 | LOW CURRENT/OPEN | Heater exhibits a low current or OPEN condition | NULL | AFFNH | AFT FILL NUT HTR | AIR,TAXI,GND | 38 | 10 | FAILED/WIRING | Fault |  | 22475 | SWK | 2D24 | CRJ900 | 15109 | N821SK | 11/15/2020 | N | 21840080 | 0 | 0 | NULL | NULL | NULL | Potable water diagnostic light. | PERFORMED RESET OF PWS IN REF TO CRJ900 FIM 38-11-17, NORMAL OPERATION RESTORED | 34668.3181 | 21970 | Pilot | 3813 | GTF | 38 | 13
10093 | 15109 | POTABLE WATER | AFT FILL NUT HTR | 2020-11-15 12:17 | 2020-11-15 | LOW CURRENT/OPEN | Heater exhibits a low current or OPEN condition | NULL | AFFNH | AFT FILL NUT HTR | AIR,TAXI,GND | 38 | 10 | FAILED/WIRING | Fault |  | 29923 | SWK | 2D24 | CRJ900 | 15109 | N821SK | 11/15/2020 | N | 21840210 | 0 | 0 | NULL | NULL | NULL | Potable water diagnostic light. | Troubleshot Potable water/wash system per FIM 38-10-03. Performed ops test of Potable water/wash system ref. 38-10-00. No defects noted at this time. | 34668.3181 | 21970 | Pilot | 3813 | MSP | 38 | 13
28732 | 15109 | POTABLE WATER | PWS CNTRL UNIT | 2020-11-24 12:04 | 2020-11-24 | INTERNAL FAULT | The PWS controller has detected a fault on it\'s circuit boards or in its software. | NULL | PWSCU | PWS CNTRL UNIT | AIR,TAXI,GND | 38 | 10 | FAILED | Fault |  | 26322 | SWK | 2D24 | CRJ900 | 15109 | N821SK | 11/24/2020 | N | 21885312 | 0 | 0 | NULL | NULL | NULL | Front lav sink water pressure is lower than normal | Ops cheked FWD potable water No defects noted at this time REF AMM 38-10-00 | 34730.8514 | 22017 | Pilot | 3812 | MSP | 38 | 12
29325 | 15109 | POTABLE WATER | G2/LAV SPLY HTR | 2020-11-24 07:53 | 2020-11-24 | LOW CURRENT/OPEN | Heater exhibits a low current or OPEN condition. | NULL | G2LSH | G2/LAV SPLY HTR | AIR,TAXI,GND | 38 | 10 | FAILED/WIRING | Fault |  | 26322 | SWK | 2D24 | CRJ900 | 15109 | N821SK | 11/24/2020 | N | 21885312 | 0 | 0 | NULL | NULL | NULL | Front lav sink water pressure is lower than normal | Ops cheked FWD potable water No defects noted at this time REF AMM 38-10-00 | 34730.8514 | 22017 | Pilot | 3812 | MSP | 38 | 12
29326 | 15109 | POTABLE WATER | AFT OVERFLOW HTR | 2020-11-24 07:53 | 2020-11-24 | LOW CURRENT/OPEN | Heater exhibits a low current or OPEN condition. | NULL | AFTOH | AFT OVERFLOW HTR | AIR,TAXI,GND | 38 | 10 | FAILED/WIRING | Fault |  | 26322 | SWK | 2D24 | CRJ900 | 15109 | N821SK | 11/24/2020 | N | 21885312 | 0 | 0 | NULL | NULL | NULL | Front lav sink water pressure is lower than normal | Ops cheked FWD potable water No defects noted at this time REF AMM 38-10-00 | 34730.8514 | 22017 | Pilot | 3812 | MSP | 38 | 12
29328 | 15109 | POTABLE WATER | AFT FILL NUT HTR | 2020-11-24 07:53 | 2020-11-24 | LOW CURRENT/OPEN | Heater exhibits a low current or OPEN condition | NULL | AFFNH | AFT FILL NUT HTR | AIR,TAXI,GND | 38 | 10 | FAILED/WIRING | Fault |  | 26322 | SWK | 2D24 | CRJ900 | 15109 | N821SK | 11/24/2020 | N | 21885312 | 0 | 0 | NULL | NULL | NULL | Front lav sink water pressure is lower than normal | Ops cheked FWD potable water No defects noted at this time REF AMM 38-10-00 | 34730.8514 | 22017 | Pilot | 3812 | MSP | 38 | 12
41084 | 15109 | POTABLE WATER | G2/LAV SPLY HTR | 2020-11-14 12:23 | 2020-11-14 | LOW CURRENT/OPEN | Heater exhibits a low current or OPEN condition. | NULL | G2LSH | G2/LAV SPLY HTR | AIR,TAXI,GND | 38 | 10 | FAILED/WIRING | Fault |  | 22475 | SWK | 2D24 | CRJ900 | 15109 | N821SK | 11/15/2020 | N | 21840080 | 0 | 0 | NULL | NULL | NULL | Potable water diagnostic light. | PERFORMED RESET OF PWS IN REF TO CRJ900 FIM 38-11-17, NORMAL OPERATION RESTORED | 34668.3181 | 21970 | Pilot | 3813 | GTF | 38 | 13
41084 | 15109 | POTABLE WATER | G2/LAV SPLY HTR | 2020-11-14 12:23 | 2020-11-14 | LOW CURRENT/OPEN | Heater exhibits a low current or OPEN condition. | NULL | G2LSH | G2/LAV SPLY HTR | AIR,TAXI,GND | 38 | 10 | FAILED/WIRING | Fault |  | 29923 | SWK | 2D24 | CRJ900 | 15109 | N821SK | 11/15/2020 | N | 21840210 | 0 | 0 | NULL | NULL | NULL | Potable water diagnostic light. | Troubleshot Potable water/wash system per FIM 38-10-03. Performed ops test of Potable water/wash system ref. 38-10-00. No defects noted at this time. | 34668.3181 | 21970 | Pilot | 3813 | MSP | 38 | 13
41085 | 15109 | POTABLE WATER | AFT OVERFLOW HTR | 2020-11-14 12:23 | 2020-11-14 | LOW CURRENT/OPEN | Heater exhibits a low current or OPEN condition. | NULL | AFTOH | AFT OVERFLOW HTR | AIR,TAXI,GND | 38 | 10 | FAILED/WIRING | Fault |  | 22475 | SWK | 2D24 | CRJ900 | 15109 | N821SK | 11/15/2020 | N | 21840080 | 0 | 0 | NULL | NULL | NULL | Potable water diagnostic light. | PERFORMED RESET OF PWS IN REF TO CRJ900 FIM 38-11-17, NORMAL OPERATION RESTORED | 34668.3181 | 21970 | Pilot | 3813 | GTF | 38 | 13
41085 | 15109 | POTABLE WATER | AFT OVERFLOW HTR | 2020-11-14 12:23 | 2020-11-14 | LOW CURRENT/OPEN | Heater exhibits a low current or OPEN condition. | NULL | AFTOH | AFT OVERFLOW HTR | AIR,TAXI,GND | 38 | 10 | FAILED/WIRING | Fault |  | 29923 | SWK | 2D24 | CRJ900 | 15109 | N821SK | 11/15/2020 | N | 21840210 | 0 | 0 | NULL | NULL | NULL | Potable water diagnostic light. | Troubleshot Potable water/wash system per FIM 38-10-03. Performed ops test of Potable water/wash system ref. 38-10-00. No defects noted at this time. | 34668.3181 | 21970 | Pilot | 3813 | MSP | 38 | 13
41087 | 15109 | POTABLE WATER | AFT FILL NUT HTR | 2020-11-14 12:23 | 2020-11-14 | LOW CURRENT/OPEN | Heater exhibits a low current or OPEN condition | NULL | AFFNH | AFT FILL NUT HTR | AIR,TAXI,GND | 38 | 10 | FAILED/WIRING | Fault |  | 22475 | SWK | 2D24 | CRJ900 | 15109 | N821SK | 11/15/2020 | N | 21840080 | 0 | 0 | NULL | NULL | NULL | Potable water diagnostic light. | PERFORMED RESET OF PWS IN REF TO CRJ900 FIM 38-11-17, NORMAL OPERATION RESTORED | 34668.3181 | 21970 | Pilot | 3813 | GTF | 38 | 13
41087 | 15109 | POTABLE WATER | AFT FILL NUT HTR | 2020-11-14 12:23 | 2020-11-14 | LOW CURRENT/OPEN | Heater exhibits a low current or OPEN condition | NULL | AFFNH | AFT FILL NUT HTR | AIR,TAXI,GND | 38 | 10 | FAILED/WIRING | Fault |  | 29923 | SWK | 2D24 | CRJ900 | 15109 | N821SK | 11/15/2020 | N | 21840210 | 0 | 0 | NULL | NULL | NULL | Potable water diagnostic light. | Troubleshot Potable water/wash system per FIM 38-10-03. Performed ops test of Potable water/wash system ref. 38-10-00. No defects noted at this time. | 34668.3181 | 21970 | Pilot | 3813 | MSP | 38 | 13
41659 | 15109 | POTABLE WATER | G2/LAV SPLY HTR | 2020-11-14 11:15 | 2020-11-14 | LOW CURRENT/OPEN | Heater exhibits a low current or OPEN condition. | NULL | G2LSH | G2/LAV SPLY HTR | AIR,TAXI,GND | 38 | 10 | FAILED/WIRING | Fault |  | 22475 | SWK | 2D24 | CRJ900 | 15109 | N821SK | 11/15/2020 | N | 21840080 | 0 | 0 | NULL | NULL | NULL | Potable water diagnostic light. | PERFORMED RESET OF PWS IN REF TO CRJ900 FIM 38-11-17, NORMAL OPERATION RESTORED | 34668.3181 | 21970 | Pilot | 3813 | GTF | 38 | 13
41659 | 15109 | POTABLE WATER | G2/LAV SPLY HTR | 2020-11-14 11:15 | 2020-11-14 | LOW CURRENT/OPEN | Heater exhibits a low current or OPEN condition. | NULL | G2LSH | G2/LAV SPLY HTR | AIR,TAXI,GND | 38 | 10 | FAILED/WIRING | Fault |  | 29923 | SWK | 2D24 | CRJ900 | 15109 | N821SK | 11/15/2020 | N | 21840210 | 0 | 0 | NULL | NULL | NULL | Potable water diagnostic light. | Troubleshot Potable water/wash system per FIM 38-10-03. Performed ops test of Potable water/wash system ref. 38-10-00. No defects noted at this time. | 34668.3181 | 21970 | Pilot | 3813 | MSP | 38 | 13
41660 | 15109 | POTABLE WATER | AFT OVERFLOW HTR | 2020-11-14 11:15 | 2020-11-14 | LOW CURRENT/OPEN | Heater exhibits a low current or OPEN condition. | NULL | AFTOH | AFT OVERFLOW HTR | AIR,TAXI,GND | 38 | 10 | FAILED/WIRING | Fault |  | 22475 | SWK | 2D24 | CRJ900 | 15109 | N821SK | 11/15/2020 | N | 21840080 | 0 | 0 | NULL | NULL | NULL | Potable water diagnostic light. | PERFORMED RESET OF PWS IN REF TO CRJ900 FIM 38-11-17, NORMAL OPERATION RESTORED | 34668.3181 | 21970 | Pilot | 3813 | GTF | 38 | 13
41660 | 15109 | POTABLE WATER | AFT OVERFLOW HTR | 2020-11-14 11:15 | 2020-11-14 | LOW CURRENT/OPEN | Heater exhibits a low current or OPEN condition. | NULL | AFTOH | AFT OVERFLOW HTR | AIR,TAXI,GND | 38 | 10 | FAILED/WIRING | Fault |  | 29923 | SWK | 2D24 | CRJ900 | 15109 | N821SK | 11/15/2020 | N | 21840210 | 0 | 0 | NULL | NULL | NULL | Potable water diagnostic light. | Troubleshot Potable water/wash system per FIM 38-10-03. Performed ops test of Potable water/wash system ref. 38-10-00. No defects noted at this time. | 34668.3181 | 21970 | Pilot | 3813 | MSP | 38 | 13
41661 | 15109 | POTABLE WATER | AFT FILL NUT HTR | 2020-11-14 11:15 | 2020-11-14 | LOW CURRENT/OPEN | Heater exhibits a low current or OPEN condition | NULL | AFFNH | AFT FILL NUT HTR | AIR,TAXI,GND | 38 | 10 | FAILED/WIRING | Fault |  | 22475 | SWK | 2D24 | CRJ900 | 15109 | N821SK | 11/15/2020 | N | 21840080 | 0 | 0 | NULL | NULL | NULL | Potable water diagnostic light. | PERFORMED RESET OF PWS IN REF TO CRJ900 FIM 38-11-17, NORMAL OPERATION RESTORED | 34668.3181 | 21970 | Pilot | 3813 | GTF | 38 | 13
41661 | 15109 | POTABLE WATER | AFT FILL NUT HTR | 2020-11-14 11:15 | 2020-11-14 | LOW CURRENT/OPEN | Heater exhibits a low current or OPEN condition | NULL | AFFNH | AFT FILL NUT HTR | AIR,TAXI,GND | 38 | 10 | FAILED/WIRING | Fault |  | 29923 | SWK | 2D24 | CRJ900 | 15109 | N821SK | 11/15/2020 | N | 21840210 | 0 | 0 | NULL | NULL | NULL | Potable water diagnostic light. | Troubleshot Potable water/wash system per FIM 38-10-03. Performed ops test of Potable water/wash system ref. 38-10-00. No defects noted at this time. | 34668.3181 | 21970 | Pilot | 3813 | MSP | 38 | 13
62828 | 15109 | POTABLE WATER | PWS CNTRL UNIT | 2020-11-23 02:43 | 2020-11-23 | INTERNAL FAULT | The PWS controller has detected a fault on it\'s circuit boards or in its software. | NULL | PWSCU | PWS CNTRL UNIT | AIR,TAXI,GND | 38 | 10 | FAILED | Fault |  | 26322 | SWK | 2D24 | CRJ900 | 15109 | N821SK | 11/24/2020 | N | 21885312 | 0 | 0 | NULL | NULL | NULL | Front lav sink water pressure is lower than normal | Ops cheked FWD potable water No defects noted at this time REF AMM 38-10-00 | 34730.8514 | 22017 | Pilot | 3812 | MSP | 38 | 12
63029 | 15109 | POTABLE WATER | PWS CNTRL UNIT | 2020-11-23 02:20 | 2020-11-23 | INTERNAL FAULT | The PWS controller has detected a fault on it\'s circuit boards or in its software. | NULL | PWSCU | PWS CNTRL UNIT | AIR,TAXI,GND | 38 | 10 | FAILED | Fault |  | 26322 | SWK | 2D24 | CRJ900 | 15109 | N821SK | 11/24/2020 | N | 21885312 | 0 | 0 | NULL | NULL | NULL | Front lav sink water pressure is lower than normal | Ops cheked FWD potable water No defects noted at this time REF AMM 38-10-00 | 34730.8514 | 22017 | Pilot | 3812 | MSP | 38 | 12
63718 | 15109 | POTABLE WATER | PWS CNTRL UNIT | 2020-11-23 01:58 | 2020-11-23 | INTERNAL FAULT | The PWS controller has detected a fault on it\'s circuit boards or in its software. | NULL | PWSCU | PWS CNTRL UNIT | AIR,TAXI,GND | 38 | 10 | FAILED | Fault |  | 26322 | SWK | 2D24 | CRJ900 | 15109 | N821SK | 11/24/2020 | N | 21885312 | 0 | 0 | NULL | NULL | NULL | Front lav sink water pressure is lower than normal | Ops cheked FWD potable water No defects noted at this time REF AMM 38-10-00 | 34730.8514 | 22017 | Pilot | 3812 | MSP | 38 | 12
69838 | 15109 | POTABLE WATER | PWS CNTRL UNIT | 2020-11-23 00:08 | 2020-11-23 | INTERNAL FAULT | The PWS controller has detected a fault on it\'s circuit boards or in its software. | NULL | PWSCU | PWS CNTRL UNIT | AIR,TAXI,GND | 38 | 10 | FAILED | Fault |  | 26322 | SWK | 2D24 | CRJ900 | 15109 | N821SK | 11/24/2020 | N | 21885312 | 0 | 0 | NULL | NULL | NULL | Front lav sink water pressure is lower than normal | Ops cheked FWD potable water No defects noted at this time REF AMM 38-10-00 | 34730.8514 | 22017 | Pilot | 3812 | MSP | 38 | 12
70766 | 15109 | POTABLE WATER | PWS CNTRL UNIT | 2020-11-22 23:51 | 2020-11-22 | INTERNAL FAULT | The PWS controller has detected a fault on it\'s circuit boards or in its software. | NULL | PWSCU | PWS CNTRL UNIT | AIR,TAXI,GND | 38 | 10 | FAILED | Fault |  | 26322 | SWK | 2D24 | CRJ900 | 15109 | N821SK | 11/24/2020 | N | 21885312 | 0 | 0 | NULL | NULL | NULL | Front lav sink water pressure is lower than normal | Ops cheked FWD potable water No defects noted at this time REF AMM 38-10-00 | 34730.8514 | 22017 | Pilot | 3812 | MSP | 38 | 12
71945 | 15109 | POTABLE WATER | PWS CNTRL UNIT | 2020-11-22 23:22 | 2020-11-22 | INTERNAL FAULT | The PWS controller has detected a fault on it\'s circuit boards or in its software. | NULL | PWSCU | PWS CNTRL UNIT | AIR,TAXI,GND | 38 | 10 | FAILED | Fault |  | 26322 | SWK | 2D24 | CRJ900 | 15109 | N821SK | 11/24/2020 | N | 21885312 | 0 | 0 | NULL | NULL | NULL | Front lav sink water pressure is lower than normal | Ops cheked FWD potable water No defects noted at this time REF AMM 38-10-00 | 34730.8514 | 22017 | Pilot | 3812 | MSP | 38 | 12
72870 | 15109 | POTABLE WATER | PWS CNTRL UNIT | 2020-11-25 23:40 | 2020-11-25 | INTERNAL FAULT | The PWS controller has detected a fault on it\'s circuit boards or in its software. | NULL | PWSCU | PWS CNTRL UNIT | AIR,TAXI,GND | 38 | 10 | FAILED | Fault |  | 26322 | SWK | 2D24 | CRJ900 | 15109 | N821SK | 11/24/2020 | N | 21885312 | 0 | 0 | NULL | NULL | NULL | Front lav sink water pressure is lower than normal | Ops cheked FWD potable water No defects noted at this time REF AMM 38-10-00 | 34730.8514 | 22017 | Pilot | 3812 | MSP | 38 | 12
73715 | 15109 | POTABLE WATER | PWS CNTRL UNIT | 2020-11-22 22:36 | 2020-11-22 | INTERNAL FAULT | The PWS controller has detected a fault on it\'s circuit boards or in its software. | NULL | PWSCU | PWS CNTRL UNIT | AIR,TAXI,GND | 38 | 10 | FAILED | Fault |  | 26322 | SWK | 2D24 | CRJ900 | 15109 | N821SK | 11/24/2020 | N | 21885312 | 0 | 0 | NULL | NULL | NULL | Front lav sink water pressure is lower than normal | Ops cheked FWD potable water No defects noted at this time REF AMM 38-10-00 | 34730.8514 | 22017 | Pilot | 3812 | MSP | 38 | 12
75788 | 15109 | POTABLE WATER | PWS CNTRL UNIT | 2020-11-22 21:23 | 2020-11-22 | INTERNAL FAULT | The PWS controller has detected a fault on it\'s circuit boards or in its software. | NULL | PWSCU | PWS CNTRL UNIT | AIR,TAXI,GND | 38 | 10 | FAILED | Fault |  | 26322 | SWK | 2D24 | CRJ900 | 15109 | N821SK | 11/24/2020 | N | 21885312 | 0 | 0 | NULL | NULL | NULL | Front lav sink water pressure is lower than normal | Ops cheked FWD potable water No defects noted at this time REF AMM 38-10-00 | 34730.8514 | 22017 | Pilot | 3812 | MSP | 38 | 12
77688 | 15109 | POTABLE WATER | PWS CNTRL UNIT | 2020-11-25 22:24 | 2020-11-25 | INTERNAL FAULT | The PWS controller has detected a fault on it\'s circuit boards or in its software. | NULL | PWSCU | PWS CNTRL UNIT | AIR,TAXI,GND | 38 | 10 | FAILED | Fault |  | 26322 | SWK | 2D24 | CRJ900 | 15109 | N821SK | 11/24/2020 | N | 21885312 | 0 | 0 | NULL | NULL | NULL | Front lav sink water pressure is lower than normal | Ops cheked FWD potable water No defects noted at this time REF AMM 38-10-00 | 34730.8514 | 22017 | Pilot | 3812 | MSP | 38 | 12
78128 | 15109 | POTABLE WATER | PWS CNTRL UNIT | 2020-11-22 19:39 | 2020-11-22 | INTERNAL FAULT | The PWS controller has detected a fault on it\'s circuit boards or in its software. | NULL | PWSCU | PWS CNTRL UNIT | AIR,TAXI,GND | 38 | 10 | FAILED | Fault |  | 26322 | SWK | 2D24 | CRJ900 | 15109 | N821SK | 11/24/2020 | N | 21885312 | 0 | 0 | NULL | NULL | NULL | Front lav sink water pressure is lower than normal | Ops cheked FWD potable water No defects noted at this time REF AMM 38-10-00 | 34730.8514 | 22017 | Pilot | 3812 | MSP | 38 | 12
79393 | 15109 | POTABLE WATER | PWS CNTRL UNIT | 2020-11-22 19:16 | 2020-11-22 | INTERNAL FAULT | The PWS controller has detected a fault on it\'s circuit boards or in its software. | NULL | PWSCU | PWS CNTRL UNIT | AIR,TAXI,GND | 38 | 10 | FAILED | Fault |  | 26322 | SWK | 2D24 | CRJ900 | 15109 | N821SK | 11/24/2020 | N | 21885312 | 0 | 0 | NULL | NULL | NULL | Front lav sink water pressure is lower than normal | Ops cheked FWD potable water No defects noted at this time REF AMM 38-10-00 | 34730.8514 | 22017 | Pilot | 3812 | MSP | 38 | 12
79505 | 15109 | POTABLE WATER | PWS CNTRL UNIT | 2020-11-25 22:00 | 2020-11-25 | INTERNAL FAULT | The PWS controller has detected a fault on it\'s circuit boards or in its software. | NULL | PWSCU | PWS CNTRL UNIT | AIR,TAXI,GND | 38 | 10 | FAILED | Fault |  | 26322 | SWK | 2D24 | CRJ900 | 15109 | N821SK | 11/24/2020 | N | 21885312 | 0 | 0 | NULL | NULL | NULL | Front lav sink water pressure is lower than normal | Ops cheked FWD potable water No defects noted at this time REF AMM 38-10-00 | 34730.8514 | 22017 | Pilot | 3812 | MSP | 38 | 12
80815 | 15109 | POTABLE WATER | PWS CNTRL UNIT | 2020-11-22 18:30 | 2020-11-22 | INTERNAL FAULT | The PWS controller has detected a fault on it\'s circuit boards or in its software. | NULL | PWSCU | PWS CNTRL UNIT | AIR,TAXI,GND | 38 | 10 | FAILED | Fault |  | 26322 | SWK | 2D24 | CRJ900 | 15109 | N821SK | 11/24/2020 | N | 21885312 | 0 | 0 | NULL | NULL | NULL | Front lav sink water pressure is lower than normal | Ops cheked FWD potable water No defects noted at this time REF AMM 38-10-00 | 34730.8514 | 22017 | Pilot | 3812 | MSP | 38 | 12
81213 | 15109 | POTABLE WATER | PWS CNTRL UNIT | 2020-11-25 21:42 | 2020-11-25 | INTERNAL FAULT | The PWS controller has detected a fault on it\'s circuit boards or in its software. | NULL | PWSCU | PWS CNTRL UNIT | AIR,TAXI,GND | 38 | 10 | FAILED | Fault |  | 26322 | SWK | 2D24 | CRJ900 | 15109 | N821SK | 11/24/2020 | N | 21885312 | 0 | 0 | NULL | NULL | NULL | Front lav sink water pressure is lower than normal | Ops cheked FWD potable water No defects noted at this time REF AMM 38-10-00 | 34730.8514 | 22017 | Pilot | 3812 | MSP | 38 | 12
83255 | 15109 | POTABLE WATER | PWS CNTRL UNIT | 2020-11-22 17:28 | 2020-11-22 | INTERNAL FAULT | The PWS controller has detected a fault on it\'s circuit boards or in its software. | NULL | PWSCU | PWS CNTRL UNIT | AIR,TAXI,GND | 38 | 10 | FAILED | Fault |  | 26322 | SWK | 2D24 | CRJ900 | 15109 | N821SK | 11/24/2020 | N | 21885312 | 0 | 0 | NULL | NULL | NULL | Front lav sink water pressure is lower than normal | Ops cheked FWD potable water No defects noted at this time REF AMM 38-10-00 | 34730.8514 | 22017 | Pilot | 3812 | MSP | 38 | 12
83258 | 15109 | POTABLE WATER | G2/LAV SPLY HTR | 2020-11-22 17:28 | 2020-11-22 | LOW CURRENT/OPEN | Heater exhibits a low current or OPEN condition. | NULL | G2LSH | G2/LAV SPLY HTR | AIR,TAXI,GND | 38 | 10 | FAILED/WIRING | Fault |  | 26322 | SWK | 2D24 | CRJ900 | 15109 | N821SK | 11/24/2020 | N | 21885312 | 0 | 0 | NULL | NULL | NULL | Front lav sink water pressure is lower than normal | Ops cheked FWD potable water No defects noted at this time REF AMM 38-10-00 | 34730.8514 | 22017 | Pilot | 3812 | MSP | 38 | 12
83607 | 15109 | POTABLE WATER | AFT OVERFLOW HTR | 2020-11-22 17:28 | 2020-11-22 | LOW CURRENT/OPEN | Heater exhibits a low current or OPEN condition. | NULL | AFTOH | AFT OVERFLOW HTR | AIR,TAXI,GND | 38 | 10 | FAILED/WIRING | Fault |  | 26322 | SWK | 2D24 | CRJ900 | 15109 | N821SK | 11/24/2020 | N | 21885312 | 0 | 0 | NULL | NULL | NULL | Front lav sink water pressure is lower than normal | Ops cheked FWD potable water No defects noted at this time REF AMM 38-10-00 | 34730.8514 | 22017 | Pilot | 3812 | MSP | 38 | 12
83780 | 15109 | POTABLE WATER | AFT FILL NUT HTR | 2020-11-22 17:28 | 2020-11-22 | LOW CURRENT/OPEN | Heater exhibits a low current or OPEN condition | NULL | AFFNH | AFT FILL NUT HTR | AIR,TAXI,GND | 38 | 10 | FAILED/WIRING | Fault |  | 26322 | SWK | 2D24 | CRJ900 | 15109 | N821SK | 11/24/2020 | N | 21885312 | 0 | 0 | NULL | NULL | NULL | Front lav sink water pressure is lower than normal | Ops cheked FWD potable water No defects noted at this time REF AMM 38-10-00 | 34730.8514 | 22017 | Pilot | 3812 | MSP | 38 | 12
84702 | 15109 | POTABLE WATER | PWS CNTRL UNIT | 2020-11-25 20:12 | 2020-11-25 | INTERNAL FAULT | The PWS controller has detected a fault on it\'s circuit boards or in its software. | NULL | PWSCU | PWS CNTRL UNIT | AIR,TAXI,GND | 38 | 10 | FAILED | Fault |  | 26322 | SWK | 2D24 | CRJ900 | 15109 | N821SK | 11/24/2020 | N | 21885312 | 0 | 0 | NULL | NULL | NULL | Front lav sink water pressure is lower than normal | Ops cheked FWD potable water No defects noted at this time REF AMM 38-10-00 | 34730.8514 | 22017 | Pilot | 3812 | MSP | 38 | 12
86017 | 15109 | POTABLE WATER | PWS CNTRL UNIT | 2020-11-25 19:36 | 2020-11-25 | INTERNAL FAULT | The PWS controller has detected a fault on it\'s circuit boards or in its software. | NULL | PWSCU | PWS CNTRL UNIT | AIR,TAXI,GND | 38 | 10 | FAILED | Fault |  | 26322 | SWK | 2D24 | CRJ900 | 15109 | N821SK | 11/24/2020 | N | 21885312 | 0 | 0 | NULL | NULL | NULL | Front lav sink water pressure is lower than normal | Ops cheked FWD potable water No defects noted at this time REF AMM 38-10-00 | 34730.8514 | 22017 | Pilot | 3812 | MSP | 38 | 12
89006 | 15109 | POTABLE WATER | PWS CNTRL UNIT | 2020-11-25 19:04 | 2020-11-25 | INTERNAL FAULT | The PWS controller has detected a fault on it\'s circuit boards or in its software. | NULL | PWSCU | PWS CNTRL UNIT | AIR,TAXI,GND | 38 | 10 | FAILED | Fault |  | 26322 | SWK | 2D24 | CRJ900 | 15109 | N821SK | 11/24/2020 | N | 21885312 | 0 | 0 | NULL | NULL | NULL | Front lav sink water pressure is lower than normal | Ops cheked FWD potable water No defects noted at this time REF AMM 38-10-00 | 34730.8514 | 22017 | Pilot | 3812 | MSP | 38 | 12
90162 | 15109 | POTABLE WATER | AFT FILL NUT HTR | 2020-11-22 13:44 | 2020-11-22 | LOW CURRENT/OPEN | Heater exhibits a low current or OPEN condition | NULL | AFFNH | AFT FILL NUT HTR | AIR,TAXI,GND | 38 | 10 | FAILED/WIRING | Fault |  | 26322 | SWK | 2D24 | CRJ900 | 15109 | N821SK | 11/24/2020 | N | 21885312 | 0 | 0 | NULL | NULL | NULL | Front lav sink water pressure is lower than normal | Ops cheked FWD potable water No defects noted at this time REF AMM 38-10-00 | 34730.8514 | 22017 | Pilot | 3812 | MSP | 38 | 12
90163 | 15109 | POTABLE WATER | AFT OVERFLOW HTR | 2020-11-22 13:44 | 2020-11-22 | LOW CURRENT/OPEN | Heater exhibits a low current or OPEN condition. | NULL | AFTOH | AFT OVERFLOW HTR | AIR,TAXI,GND | 38 | 10 | FAILED/WIRING | Fault |  | 26322 | SWK | 2D24 | CRJ900 | 15109 | N821SK | 11/24/2020 | N | 21885312 | 0 | 0 | NULL | NULL | NULL | Front lav sink water pressure is lower than normal | Ops cheked FWD potable water No defects noted at this time REF AMM 38-10-00 | 34730.8514 | 22017 | Pilot | 3812 | MSP | 38 | 12
90164 | 15109 | POTABLE WATER | G2/LAV SPLY HTR | 2020-11-22 13:44 | 2020-11-22 | LOW CURRENT/OPEN | Heater exhibits a low current or OPEN condition. | NULL | G2LSH | G2/LAV SPLY HTR | AIR,TAXI,GND | 38 | 10 | FAILED/WIRING | Fault |  | 26322 | SWK | 2D24 | CRJ900 | 15109 | N821SK | 11/24/2020 | N | 21885312 | 0 | 0 | NULL | NULL | NULL | Front lav sink water pressure is lower than normal | Ops cheked FWD potable water No defects noted at this time REF AMM 38-10-00 | 34730.8514 | 22017 | Pilot | 3812 | MSP | 38 | 12
90165 | 15109 | POTABLE WATER | PWS CNTRL UNIT | 2020-11-22 13:44 | 2020-11-22 | INTERNAL FAULT | The PWS controller has detected a fault on it\'s circuit boards or in its software. | NULL | PWSCU | PWS CNTRL UNIT | AIR,TAXI,GND | 38 | 10 | FAILED | Fault |  | 26322 | SWK | 2D24 | CRJ900 | 15109 | N821SK | 11/24/2020 | N | 21885312 | 0 | 0 | NULL | NULL | NULL | Front lav sink water pressure is lower than normal | Ops cheked FWD potable water No defects noted at this time REF AMM 38-10-00 | 34730.8514 | 22017 | Pilot | 3812 | MSP | 38 | 12
90294 | 15109 | POTABLE WATER | AFT FILL NUT HTR | 2020-11-16 10:45 | 2020-11-16 | LOW CURRENT/OPEN | Heater exhibits a low current or OPEN condition | NULL | AFFNH | AFT FILL NUT HTR | AIR,TAXI,GND | 38 | 10 | FAILED/WIRING | Fault |  | 22475 | SWK | 2D24 | CRJ900 | 15109 | N821SK | 11/15/2020 | N | 21840080 | 0 | 0 | NULL | NULL | NULL | Potable water diagnostic light. | PERFORMED RESET OF PWS IN REF TO CRJ900 FIM 38-11-17, NORMAL OPERATION RESTORED | 34668.3181 | 21970 | Pilot | 3813 | GTF | 38 | 13
90294 | 15109 | POTABLE WATER | AFT FILL NUT HTR | 2020-11-16 10:45 | 2020-11-16 | LOW CURRENT/OPEN | Heater exhibits a low current or OPEN condition | NULL | AFFNH | AFT FILL NUT HTR | AIR,TAXI,GND | 38 | 10 | FAILED/WIRING | Fault |  | 29923 | SWK | 2D24 | CRJ900 | 15109 | N821SK | 11/15/2020 | N | 21840210 | 0 | 0 | NULL | NULL | NULL | Potable water diagnostic light. | Troubleshot Potable water/wash system per FIM 38-10-03. Performed ops test of Potable water/wash system ref. 38-10-00. No defects noted at this time. | 34668.3181 | 21970 | Pilot | 3813 | MSP | 38 | 13
91175 | 15109 | POTABLE WATER | PWS CNTRL UNIT | 2020-11-22 13:21 | 2020-11-22 | INTERNAL FAULT | The PWS controller has detected a fault on it\'s circuit boards or in its software. | NULL | PWSCU | PWS CNTRL UNIT | AIR,TAXI,GND | 38 | 10 | FAILED | Fault |  | 26322 | SWK | 2D24 | CRJ900 | 15109 | N821SK | 11/24/2020 | N | 21885312 | 0 | 0 | NULL | NULL | NULL | Front lav sink water pressure is lower than normal | Ops cheked FWD potable water No defects noted at this time REF AMM 38-10-00 | 34730.8514 | 22017 | Pilot | 3812 | MSP | 38 | 12
91178 | 15109 | POTABLE WATER | G2/LAV SPLY HTR | 2020-11-22 13:21 | 2020-11-22 | LOW CURRENT/OPEN | Heater exhibits a low current or OPEN condition. | NULL | G2LSH | G2/LAV SPLY HTR | AIR,TAXI,GND | 38 | 10 | FAILED/WIRING | Fault |  | 26322 | SWK | 2D24 | CRJ900 | 15109 | N821SK | 11/24/2020 | N | 21885312 | 0 | 0 | NULL | NULL | NULL | Front lav sink water pressure is lower than normal | Ops cheked FWD potable water No defects noted at this time REF AMM 38-10-00 | 34730.8514 | 22017 | Pilot | 3812 | MSP | 38 | 12
91181 | 15109 | POTABLE WATER | AFT OVERFLOW HTR | 2020-11-22 13:21 | 2020-11-22 | LOW CURRENT/OPEN | Heater exhibits a low current or OPEN condition. | NULL | AFTOH | AFT OVERFLOW HTR | AIR,TAXI,GND | 38 | 10 | FAILED/WIRING | Fault |  | 26322 | SWK | 2D24 | CRJ900 | 15109 | N821SK | 11/24/2020 | N | 21885312 | 0 | 0 | NULL | NULL | NULL | Front lav sink water pressure is lower than normal | Ops cheked FWD potable water No defects noted at this time REF AMM 38-10-00 | 34730.8514 | 22017 | Pilot | 3812 | MSP | 38 | 12
91199 | 15109 | POTABLE WATER | AFT FILL NUT HTR | 2020-11-22 13:21 | 2020-11-22 | LOW CURRENT/OPEN | Heater exhibits a low current or OPEN condition | NULL | AFFNH | AFT FILL NUT HTR | AIR,TAXI,GND | 38 | 10 | FAILED/WIRING | Fault |  | 26322 | SWK | 2D24 | CRJ900 | 15109 | N821SK | 11/24/2020 | N | 21885312 | 0 | 0 | NULL | NULL | NULL | Front lav sink water pressure is lower than normal | Ops cheked FWD potable water No defects noted at this time REF AMM 38-10-00 | 34730.8514 | 22017 | Pilot | 3812 | MSP | 38 | 12
92029 | 15109 | POTABLE WATER | PWS CNTRL UNIT | 2020-11-16 10:45 | 2020-11-16 | INTERNAL FAULT | The PWS controller has detected a fault on it\'s circuit boards or in its software. | NULL | PWSCU | PWS CNTRL UNIT | AIR,TAXI,GND | 38 | 10 | FAILED | Fault |  | 22475 | SWK | 2D24 | CRJ900 | 15109 | N821SK | 11/15/2020 | N | 21840080 | 0 | 0 | NULL | NULL | NULL | Potable water diagnostic light. | PERFORMED RESET OF PWS IN REF TO CRJ900 FIM 38-11-17, NORMAL OPERATION RESTORED | 34668.3181 | 21970 | Pilot | 3813 | GTF | 38 | 13
92029 | 15109 | POTABLE WATER | PWS CNTRL UNIT | 2020-11-16 10:45 | 2020-11-16 | INTERNAL FAULT | The PWS controller has detected a fault on it\'s circuit boards or in its software. | NULL | PWSCU | PWS CNTRL UNIT | AIR,TAXI,GND | 38 | 10 | FAILED | Fault |  | 29923 | SWK | 2D24 | CRJ900 | 15109 | N821SK | 11/15/2020 | N | 21840210 | 0 | 0 | NULL | NULL | NULL | Potable water diagnostic light. | Troubleshot Potable water/wash system per FIM 38-10-03. Performed ops test of Potable water/wash system ref. 38-10-00. No defects noted at this time. | 34668.3181 | 21970 | Pilot | 3813 | MSP | 38 | 13
92030 | 15109 | POTABLE WATER | AFT OVERFLOW HTR | 2020-11-16 10:45 | 2020-11-16 | LOW CURRENT/OPEN | Heater exhibits a low current or OPEN condition. | NULL | AFTOH | AFT OVERFLOW HTR | AIR,TAXI,GND | 38 | 10 | FAILED/WIRING | Fault |  | 22475 | SWK | 2D24 | CRJ900 | 15109 | N821SK | 11/15/2020 | N | 21840080 | 0 | 0 | NULL | NULL | NULL | Potable water diagnostic light. | PERFORMED RESET OF PWS IN REF TO CRJ900 FIM 38-11-17, NORMAL OPERATION RESTORED | 34668.3181 | 21970 | Pilot | 3813 | GTF | 38 | 13
92030 | 15109 | POTABLE WATER | AFT OVERFLOW HTR | 2020-11-16 10:45 | 2020-11-16 | LOW CURRENT/OPEN | Heater exhibits a low current or OPEN condition. | NULL | AFTOH | AFT OVERFLOW HTR | AIR,TAXI,GND | 38 | 10 | FAILED/WIRING | Fault |  | 29923 | SWK | 2D24 | CRJ900 | 15109 | N821SK | 11/15/2020 | N | 21840210 | 0 | 0 | NULL | NULL | NULL | Potable water diagnostic light. | Troubleshot Potable water/wash system per FIM 38-10-03. Performed ops test of Potable water/wash system ref. 38-10-00. No defects noted at this time. | 34668.3181 | 21970 | Pilot | 3813 | MSP | 38 | 13
92193 | 15109 | POTABLE WATER | G2/LAV SPLY HTR | 2020-11-16 10:45 | 2020-11-16 | LOW CURRENT/OPEN | Heater exhibits a low current or OPEN condition. | NULL | G2LSH | G2/LAV SPLY HTR | AIR,TAXI,GND | 38 | 10 | FAILED/WIRING | Fault |  | 22475 | SWK | 2D24 | CRJ900 | 15109 | N821SK | 11/15/2020 | N | 21840080 | 0 | 0 | NULL | NULL | NULL | Potable water diagnostic light. | PERFORMED RESET OF PWS IN REF TO CRJ900 FIM 38-11-17, NORMAL OPERATION RESTORED | 34668.3181 | 21970 | Pilot | 3813 | GTF | 38 | 13
92193 | 15109 | POTABLE WATER | G2/LAV SPLY HTR | 2020-11-16 10:45 | 2020-11-16 | LOW CURRENT/OPEN | Heater exhibits a low current or OPEN condition. | NULL | G2LSH | G2/LAV SPLY HTR | AIR,TAXI,GND | 38 | 10 | FAILED/WIRING | Fault |  | 29923 | SWK | 2D24 | CRJ900 | 15109 | N821SK | 11/15/2020 | N | 21840210 | 0 | 0 | NULL | NULL | NULL | Potable water diagnostic light. | Troubleshot Potable water/wash system per FIM 38-10-03. Performed ops test of Potable water/wash system ref. 38-10-00. No defects noted at this time. | 34668.3181 | 21970 | Pilot | 3813 | MSP | 38 | 13
92440 | 15109 | POTABLE WATER | PWS CNTRL UNIT | 2020-11-22 12:52 | 2020-11-22 | INTERNAL FAULT | The PWS controller has detected a fault on it\'s circuit boards or in its software. | NULL | PWSCU | PWS CNTRL UNIT | AIR,TAXI,GND | 38 | 10 | FAILED | Fault |  | 26322 | SWK | 2D24 | CRJ900 | 15109 | N821SK | 11/24/2020 | N | 21885312 | 0 | 0 | NULL | NULL | NULL | Front lav sink water pressure is lower than normal | Ops cheked FWD potable water No defects noted at this time REF AMM 38-10-00 | 34730.8514 | 22017 | Pilot | 3812 | MSP | 38 | 12
93557 | 15109 | POTABLE WATER | PWS CNTRL UNIT | 2020-11-25 18:14 | 2020-11-25 | INTERNAL FAULT | The PWS controller has detected a fault on it\'s circuit boards or in its software. | NULL | PWSCU | PWS CNTRL UNIT | AIR,TAXI,GND | 38 | 10 | FAILED | Fault |  | 26322 | SWK | 2D24 | CRJ900 | 15109 | N821SK | 11/24/2020 | N | 21885312 | 0 | 0 | NULL | NULL | NULL | Front lav sink water pressure is lower than normal | Ops cheked FWD potable water No defects noted at this time REF AMM 38-10-00 | 34730.8514 | 22017 | Pilot | 3812 | MSP | 38 | 12
93653 | 15109 | POTABLE WATER | G2/LAV SPLY HTR | 2020-11-25 18:14 | 2020-11-25 | LOW CURRENT/OPEN | Heater exhibits a low current or OPEN condition. | NULL | G2LSH | G2/LAV SPLY HTR | AIR,TAXI,GND | 38 | 10 | FAILED/WIRING | Fault |  | 26322 | SWK | 2D24 | CRJ900 | 15109 | N821SK | 11/24/2020 | N | 21885312 | 0 | 0 | NULL | NULL | NULL | Front lav sink water pressure is lower than normal | Ops cheked FWD potable water No defects noted at this time REF AMM 38-10-00 | 34730.8514 | 22017 | Pilot | 3812 | MSP | 38 | 12
93656 | 15109 | POTABLE WATER | AFT OVERFLOW HTR | 2020-11-25 18:14 | 2020-11-25 | LOW CURRENT/OPEN | Heater exhibits a low current or OPEN condition. | NULL | AFTOH | AFT OVERFLOW HTR | AIR,TAXI,GND | 38 | 10 | FAILED/WIRING | Fault |  | 26322 | SWK | 2D24 | CRJ900 | 15109 | N821SK | 11/24/2020 | N | 21885312 | 0 | 0 | NULL | NULL | NULL | Front lav sink water pressure is lower than normal | Ops cheked FWD potable water No defects noted at this time REF AMM 38-10-00 | 34730.8514 | 22017 | Pilot | 3812 | MSP | 38 | 12
93666 | 15109 | POTABLE WATER | AFT FILL NUT HTR | 2020-11-25 18:14 | 2020-11-25 | LOW CURRENT/OPEN | Heater exhibits a low current or OPEN condition | NULL | AFFNH | AFT FILL NUT HTR | AIR,TAXI,GND | 38 | 10 | FAILED/WIRING | Fault |  | 26322 | SWK | 2D24 | CRJ900 | 15109 | N821SK | 11/24/2020 | N | 21885312 | 0 | 0 | NULL | NULL | NULL | Front lav sink water pressure is lower than normal | Ops cheked FWD potable water No defects noted at this time REF AMM 38-10-00 | 34730.8514 | 22017 | Pilot | 3812 | MSP | 38 | 12
94023 | 15109 | POTABLE WATER | G2/LAV SPLY HTR | 2020-11-22 05:54 | 2020-11-22 | LOW CURRENT/OPEN | Heater exhibits a low current or OPEN condition. | NULL | G2LSH | G2/LAV SPLY HTR | AIR,TAXI,GND | 38 | 10 | FAILED/WIRING | Fault |  | 26322 | SWK | 2D24 | CRJ900 | 15109 | N821SK | 11/24/2020 | N | 21885312 | 0 | 0 | NULL | NULL | NULL | Front lav sink water pressure is lower than normal | Ops cheked FWD potable water No defects noted at this time REF AMM 38-10-00 | 34730.8514 | 22017 | Pilot | 3812 | MSP | 38 | 12
94024 | 15109 | POTABLE WATER | AFT OVERFLOW HTR | 2020-11-22 05:54 | 2020-11-22 | LOW CURRENT/OPEN | Heater exhibits a low current or OPEN condition. | NULL | AFTOH | AFT OVERFLOW HTR | AIR,TAXI,GND | 38 | 10 | FAILED/WIRING | Fault |  | 26322 | SWK | 2D24 | CRJ900 | 15109 | N821SK | 11/24/2020 | N | 21885312 | 0 | 0 | NULL | NULL | NULL | Front lav sink water pressure is lower than normal | Ops cheked FWD potable water No defects noted at this time REF AMM 38-10-00 | 34730.8514 | 22017 | Pilot | 3812 | MSP | 38 | 12
94025 | 15109 | POTABLE WATER | AFT FILL NUT HTR | 2020-11-22 05:54 | 2020-11-22 | LOW CURRENT/OPEN | Heater exhibits a low current or OPEN condition | NULL | AFFNH | AFT FILL NUT HTR | AIR,TAXI,GND | 38 | 10 | FAILED/WIRING | Fault |  | 26322 | SWK | 2D24 | CRJ900 | 15109 | N821SK | 11/24/2020 | N | 21885312 | 0 | 0 | NULL | NULL | NULL | Front lav sink water pressure is lower than normal | Ops cheked FWD potable water No defects noted at this time REF AMM 38-10-00 | 34730.8514 | 22017 | Pilot | 3812 | MSP | 38 | 12
94192 | 15109 | POTABLE WATER | PWS CNTRL UNIT | 2020-11-22 05:05 | 2020-11-22 | INTERNAL FAULT | The PWS controller has detected a fault on it\'s circuit boards or in its software. | NULL | PWSCU | PWS CNTRL UNIT | AIR,TAXI,GND | 38 | 10 | FAILED | Fault |  | 26322 | SWK | 2D24 | CRJ900 | 15109 | N821SK | 11/24/2020 | N | 21885312 | 0 | 0 | NULL | NULL | NULL | Front lav sink water pressure is lower than normal | Ops cheked FWD potable water No defects noted at this time REF AMM 38-10-00 | 34730.8514 | 22017 | Pilot | 3812 | MSP | 38 | 12
94193 | 15109 | POTABLE WATER | G2/LAV SPLY HTR | 2020-11-22 05:05 | 2020-11-22 | LOW CURRENT/OPEN | Heater exhibits a low current or OPEN condition. | NULL | G2LSH | G2/LAV SPLY HTR | AIR,TAXI,GND | 38 | 10 | FAILED/WIRING | Fault |  | 26322 | SWK | 2D24 | CRJ900 | 15109 | N821SK | 11/24/2020 | N | 21885312 | 0 | 0 | NULL | NULL | NULL | Front lav sink water pressure is lower than normal | Ops cheked FWD potable water No defects noted at this time REF AMM 38-10-00 | 34730.8514 | 22017 | Pilot | 3812 | MSP | 38 | 12
94194 | 15109 | POTABLE WATER | AFT OVERFLOW HTR | 2020-11-22 05:05 | 2020-11-22 | LOW CURRENT/OPEN | Heater exhibits a low current or OPEN condition. | NULL | AFTOH | AFT OVERFLOW HTR | AIR,TAXI,GND | 38 | 10 | FAILED/WIRING | Fault |  | 26322 | SWK | 2D24 | CRJ900 | 15109 | N821SK | 11/24/2020 | N | 21885312 | 0 | 0 | NULL | NULL | NULL | Front lav sink water pressure is lower than normal | Ops cheked FWD potable water No defects noted at this time REF AMM 38-10-00 | 34730.8514 | 22017 | Pilot | 3812 | MSP | 38 | 12
94195 | 15109 | POTABLE WATER | AFT FILL NUT HTR | 2020-11-22 05:05 | 2020-11-22 | LOW CURRENT/OPEN | Heater exhibits a low current or OPEN condition | NULL | AFFNH | AFT FILL NUT HTR | AIR,TAXI,GND | 38 | 10 | FAILED/WIRING | Fault |  | 26322 | SWK | 2D24 | CRJ900 | 15109 | N821SK | 11/24/2020 | N | 21885312 | 0 | 0 | NULL | NULL | NULL | Front lav sink water pressure is lower than normal | Ops cheked FWD potable water No defects noted at this time REF AMM 38-10-00 | 34730.8514 | 22017 | Pilot | 3812 | MSP | 38 | 12
117212 | 15109 | POTABLE WATER | FWD DRN-MAST HTR | 2020-11-15 15:44 | 2020-11-15 | OPEN/SHORTED HEATER | Heater exhibits a low current, OPEN circuit, high current, or Short circuit condition. | NULL | FDMH | FWD DRN-MAST HTR | AIR,TAXI,GND | 38 | 10 | FAILED/WIRING | Fault |  | 22475 | SWK | 2D24 | CRJ900 | 15109 | N821SK | 11/15/2020 | N | 21840080 | 0 | 0 | NULL | NULL | NULL | Potable water diagnostic light. | PERFORMED RESET OF PWS IN REF TO CRJ900 FIM 38-11-17, NORMAL OPERATION RESTORED | 34668.3181 | 21970 | Pilot | 3813 | GTF | 38 | 13
117212 | 15109 | POTABLE WATER | FWD DRN-MAST HTR | 2020-11-15 15:44 | 2020-11-15 | OPEN/SHORTED HEATER | Heater exhibits a low current, OPEN circuit, high current, or Short circuit condition. | NULL | FDMH | FWD DRN-MAST HTR | AIR,TAXI,GND | 38 | 10 | FAILED/WIRING | Fault |  | 29923 | SWK | 2D24 | CRJ900 | 15109 | N821SK | 11/15/2020 | N | 21840210 | 0 | 0 | NULL | NULL | NULL | Potable water diagnostic light. | Troubleshot Potable water/wash system per FIM 38-10-03. Performed ops test of Potable water/wash system ref. 38-10-00. No defects noted at this time. | 34668.3181 | 21970 | Pilot | 3813 | MSP | 38 | 13
117215 | 15109 | POTABLE WATER | PWS SYSTEM | 2020-11-15 15:43 | 2020-11-15 | AC INPUT POWER FAULT | AC input power has lost a phase or has a significant amplitude drop. | NULL | PWSYS | PWS SYSTEM | AIR,TAXI,GND | 38 | 10 | LRU OK/INFO | Fault |  | 22475 | SWK | 2D24 | CRJ900 | 15109 | N821SK | 11/15/2020 | N | 21840080 | 0 | 0 | NULL | NULL | NULL | Potable water diagnostic light. | PERFORMED RESET OF PWS IN REF TO CRJ900 FIM 38-11-17, NORMAL OPERATION RESTORED | 34668.3181 | 21970 | Pilot | 3813 | GTF | 38 | 13
117215 | 15109 | POTABLE WATER | PWS SYSTEM | 2020-11-15 15:43 | 2020-11-15 | AC INPUT POWER FAULT | AC input power has lost a phase or has a significant amplitude drop. | NULL | PWSYS | PWS SYSTEM | AIR,TAXI,GND | 38 | 10 | LRU OK/INFO | Fault |  | 29923 | SWK | 2D24 | CRJ900 | 15109 | N821SK | 11/15/2020 | N | 21840210 | 0 | 0 | NULL | NULL | NULL | Potable water diagnostic light. | Troubleshot Potable water/wash system per FIM 38-10-03. Performed ops test of Potable water/wash system ref. 38-10-00. No defects noted at this time. | 34668.3181 | 21970 | Pilot | 3813 | MSP | 38 | 13
117222 | 15109 | POTABLE WATER | PWS CNTRL UNIT | 2020-11-15 15:42 | 2020-11-15 | INTERNAL FAULT | The PWS controller has detected a fault on it\'s circuit boards or in its software. | NULL | PWSCU | PWS CNTRL UNIT | AIR,TAXI,GND | 38 | 10 | FAILED | Fault |  | 22475 | SWK | 2D24 | CRJ900 | 15109 | N821SK | 11/15/2020 | N | 21840080 | 0 | 0 | NULL | NULL | NULL | Potable water diagnostic light. | PERFORMED RESET OF PWS IN REF TO CRJ900 FIM 38-11-17, NORMAL OPERATION RESTORED | 34668.3181 | 21970 | Pilot | 3813 | GTF | 38 | 13
117222 | 15109 | POTABLE WATER | PWS CNTRL UNIT | 2020-11-15 15:42 | 2020-11-15 | INTERNAL FAULT | The PWS controller has detected a fault on it\'s circuit boards or in its software. | NULL | PWSCU | PWS CNTRL UNIT | AIR,TAXI,GND | 38 | 10 | FAILED | Fault |  | 29923 | SWK | 2D24 | CRJ900 | 15109 | N821SK | 11/15/2020 | N | 21840210 | 0 | 0 | NULL | NULL | NULL | Potable water diagnostic light. | Troubleshot Potable water/wash system per FIM 38-10-03. Performed ops test of Potable water/wash system ref. 38-10-00. No defects noted at this time. | 34668.3181 | 21970 | Pilot | 3813 | MSP | 38 | 13
3530 | 15132 | Cabin Pressure Control System | GROUND VLV RLY | 44156.8986 | 2020-11-21 | NO RESPONSE TO CMD | The cpcp monitoring logic indicates a failure of the relay control by the PSEU. However, this does not prevent the CPCP to control the Ground Valve. | CAS= CPAM FAIL (white) | GDVLR | GROUND VLV RLY | AIR,TAXI | 21 | 31 | FAILED/WIRING | Service |  | 15191 | SWK | 2D24 | CRJ900 | 15132 | N679CA | 11/21/2020 | N | 21871374 | 0 | 0 | NULL | NULL | NULL | Created from forward discrepancy. Please reference AML 528718 Pressurize aircraft and inspect for leaks. Refer to AMM 21-31-00-910-801 | Pressurized aircraft for leak check inspection ref AMM 21-31-00-910-801. Failed leak check. Please reference AML 529138 for corrective action. | 31461.5339 | 20451 | Maint | 2132 | MSP | 21 | 32
3530 | 15132 | Cabin Pressure Control System | GROUND VLV RLY | 44156.8986 | 2020-11-21 | NO RESPONSE TO CMD | The cpcp monitoring logic indicates a failure of the relay control by the PSEU. However, this does not prevent the CPCP to control the Ground Valve. | CAS= CPAM FAIL (white) | GDVLR | GROUND VLV RLY | AIR,TAXI | 21 | 31 | FAILED/WIRING | Service |  | 20555 | SWK | 2D24 | CRJ900 | 15132 | N679CA | 11/22/2020 | N | 21874386 | 0 | 0 | NULL | NULL | NULL | Created from forward discrepancy. Please reference AML 528905 Created from forward discrepancy. Please reference AML 528718 Pressurize aircraft and inspect for leaks. Refer to AMM 21-31-00-910-801 | pressurized AC in ref with amm 21-31-00-. ops checked normal and leaked checked good. | 31461.5339 | 20451 | Maint | 2132 | MSP | 21 | 32
3687 | 15132 | Cabin Pressure Control System | GROUND VLV RLY | 44156.9035 | 2020-11-21 | NO RESPONSE TO CMD | The cpcp monitoring logic indicates a failure of the relay control by the PSEU. However, this does not prevent the CPCP to control the Ground Valve. | CAS= CPAM FAIL (white) | GDVLR | GROUND VLV RLY | AIR,TAXI | 21 | 31 | FAILED/WIRING | Service |  | 15191 | SWK | 2D24 | CRJ900 | 15132 | N679CA | 11/21/2020 | N | 21871374 | 0 | 0 | NULL | NULL | NULL | Created from forward discrepancy. Please reference AML 528718 Pressurize aircraft and inspect for leaks. Refer to AMM 21-31-00-910-801 | Pressurized aircraft for leak check inspection ref AMM 21-31-00-910-801. Failed leak check. Please reference AML 529138 for corrective action. | 31461.5339 | 20451 | Maint | 2132 | MSP | 21 | 32
3687 | 15132 | Cabin Pressure Control System | GROUND VLV RLY | 44156.9035 | 2020-11-21 | NO RESPONSE TO CMD | The cpcp monitoring logic indicates a failure of the relay control by the PSEU. However, this does not prevent the CPCP to control the Ground Valve. | CAS= CPAM FAIL (white) | GDVLR | GROUND VLV RLY | AIR,TAXI | 21 | 31 | FAILED/WIRING | Service |  | 20555 | SWK | 2D24 | CRJ900 | 15132 | N679CA | 11/22/2020 | N | 21874386 | 0 | 0 | NULL | NULL | NULL | Created from forward discrepancy. Please reference AML 528905 Created from forward discrepancy. Please reference AML 528718 Pressurize aircraft and inspect for leaks. Refer to AMM 21-31-00-910-801 | pressurized AC in ref with amm 21-31-00-. ops checked normal and leaked checked good. | 31461.5339 | 20451 | Maint | 2132 | MSP | 21 | 32
93457 | 15132 | ACARS | ACARS | 44140.0368 | 2020-11-05 | NO OUTPUT | ACARS DATA NOT BEING RECEIVED BY IOC. | NULL | ACARS | ACARS | AIR,TAXI | 23 | 22 | FAILED/WIRING | Fault | 3 | 19804 | SWK | 2D24 | CRJ900 | 15132 | N679CA | 11/5/2020 | Y | 200701968 | 0 | 0 | NULL | NULL | NULL | D: ACARS NOCOMM status message. Deferred ACARS system per mel 23-22-1. No mx action required. Authorized by mx control. C: DMI 23-22-1 Cat C due 15 Nov 20 | Nov 05, 2020 Station: MSP--Deferred ACARS system per mel 23-22-1. Nov 08, 2020 Station: SLC--Performed weather check and was able to receive/print response. Sent MXC message under SPEC COMMAND and results were that ACARS is working properly. Verified | 31387.2338 | 20391 | Maint | 2322 | MSP | 23 | 22
100055 | 15132 | ACARS | ACARS | 44140.1292 | 2020-11-05 | NO OUTPUT | ACARS DATA NOT BEING RECEIVED BY IOC. | NULL | ACARS | ACARS | AIR,TAXI | 23 | 22 | FAILED/WIRING | Fault | 3 | 19804 | SWK | 2D24 | CRJ900 | 15132 | N679CA | 11/5/2020 | Y | 200701968 | 0 | 0 | NULL | NULL | NULL | D: ACARS NOCOMM status message. Deferred ACARS system per mel 23-22-1. No mx action required. Authorized by mx control. C: DMI 23-22-1 Cat C due 15 Nov 20 | Nov 05, 2020 Station: MSP--Deferred ACARS system per mel 23-22-1. Nov 08, 2020 Station: SLC--Performed weather check and was able to receive/print response. Sent MXC message under SPEC COMMAND and results were that ACARS is working properly. Verified | 31387.2338 | 20391 | Maint | 2322 | MSP | 23 | 22
106740 | 15132 | ACARS | ACARS | 44140.1139 | 2020-11-05 | NO OUTPUT | ACARS DATA NOT BEING RECEIVED BY IOC. | NULL | ACARS | ACARS | AIR,TAXI | 23 | 22 | FAILED/WIRING | Fault | 3 | 19804 | SWK | 2D24 | CRJ900 | 15132 | N679CA | 11/5/2020 | Y | 200701968 | 0 | 0 | NULL | NULL | NULL | D: ACARS NOCOMM status message. Deferred ACARS system per mel 23-22-1. No mx action required. Authorized by mx control. C: DMI 23-22-1 Cat C due 15 Nov 20 | Nov 05, 2020 Station: MSP--Deferred ACARS system per mel 23-22-1. Nov 08, 2020 Station: SLC--Performed weather check and was able to receive/print response. Sent MXC message under SPEC COMMAND and results were that ACARS is working properly. Verified | 31387.2338 | 20391 | Maint | 2322 | MSP | 23 | 22
108938 | 15132 | ACARS | ACARS | 44139.991 | 2020-11-04 | NO OUTPUT | ACARS DATA NOT BEING RECEIVED BY IOC. | NULL | ACARS | ACARS | AIR,TAXI | 23 | 22 | FAILED/WIRING | Fault | 3 | 19804 | SWK | 2D24 | CRJ900 | 15132 | N679CA | 11/5/2020 | Y | 200701968 | 0 | 0 | NULL | NULL | NULL | D: ACARS NOCOMM status message. Deferred ACARS system per mel 23-22-1. No mx action required. Authorized by mx control. C: DMI 23-22-1 Cat C due 15 Nov 20 | Nov 05, 2020 Station: MSP--Deferred ACARS system per mel 23-22-1. Nov 08, 2020 Station: SLC--Performed weather check and was able to receive/print response. Sent MXC message under SPEC COMMAND and results were that ACARS is working properly. Verified | 31387.2338 | 20391 | Maint | 2322 | MSP | 23 | 22
110618 | 15132 | ACARS | ACARS | 44139.9694 | 2020-11-04 | NO OUTPUT | ACARS DATA NOT BEING RECEIVED BY IOC. | NULL | ACARS | ACARS | AIR,TAXI | 23 | 22 | FAILED/WIRING | Fault | 3 | 19804 | SWK | 2D24 | CRJ900 | 15132 | N679CA | 11/5/2020 | Y | 200701968 | 0 | 0 | NULL | NULL | NULL | D: ACARS NOCOMM status message. Deferred ACARS system per mel 23-22-1. No mx action required. Authorized by mx control. C: DMI 23-22-1 Cat C due 15 Nov 20 | Nov 05, 2020 Station: MSP--Deferred ACARS system per mel 23-22-1. Nov 08, 2020 Station: SLC--Performed weather check and was able to receive/print response. Sent MXC message under SPEC COMMAND and results were that ACARS is working properly. Verified | 31387.2338 | 20391 | Maint | 2322 | MSP | 23 | 22
112826 | 15132 | ACARS | ACARS | 44139.9375 | 2020-11-04 | NO OUTPUT | ACARS DATA NOT BEING RECEIVED BY IOC. | NULL | ACARS | ACARS | AIR,TAXI | 23 | 22 | FAILED/WIRING | Fault | 3 | 19804 | SWK | 2D24 | CRJ900 | 15132 | N679CA | 11/5/2020 | Y | 200701968 | 0 | 0 | NULL | NULL | NULL | D: ACARS NOCOMM status message. Deferred ACARS system per mel 23-22-1. No mx action required. Authorized by mx control. C: DMI 23-22-1 Cat C due 15 Nov 20 | Nov 05, 2020 Station: MSP--Deferred ACARS system per mel 23-22-1. Nov 08, 2020 Station: SLC--Performed weather check and was able to receive/print response. Sent MXC message under SPEC COMMAND and results were that ACARS is working properly. Verified | 31387.2338 | 20391 | Maint | 2322 | MSP | 23 | 22
115178 | 15132 | ACARS | ACARS | 44139.884 | 2020-11-04 | NO OUTPUT | ACARS DATA NOT BEING RECEIVED BY IOC. | NULL | ACARS | ACARS | AIR,TAXI | 23 | 22 | FAILED/WIRING | Fault | 3 | 19804 | SWK | 2D24 | CRJ900 | 15132 | N679CA | 11/5/2020 | Y | 200701968 | 0 | 0 | NULL | NULL | NULL | D: ACARS NOCOMM status message. Deferred ACARS system per mel 23-22-1. No mx action required. Authorized by mx control. C: DMI 23-22-1 Cat C due 15 Nov 20 | Nov 05, 2020 Station: MSP--Deferred ACARS system per mel 23-22-1. Nov 08, 2020 Station: SLC--Performed weather check and was able to receive/print response. Sent MXC message under SPEC COMMAND and results were that ACARS is working properly. Verified | 31387.2338 | 20391 | Maint | 2322 | MSP | 23 | 22
115223 | 15132 | ACARS | ACARS | 44139.8757 | 2020-11-04 | NO OUTPUT | ACARS DATA NOT BEING RECEIVED BY IOC. | NULL | ACARS | ACARS | AIR,TAXI | 23 | 22 | FAILED/WIRING | Fault | 3 | 19804 | SWK | 2D24 | CRJ900 | 15132 | N679CA | 11/5/2020 | Y | 200701968 | 0 | 0 | NULL | NULL | NULL | D: ACARS NOCOMM status message. Deferred ACARS system per mel 23-22-1. No mx action required. Authorized by mx control. C: DMI 23-22-1 Cat C due 15 Nov 20 | Nov 05, 2020 Station: MSP--Deferred ACARS system per mel 23-22-1. Nov 08, 2020 Station: SLC--Performed weather check and was able to receive/print response. Sent MXC message under SPEC COMMAND and results were that ACARS is working properly. Verified | 31387.2338 | 20391 | Maint | 2322 | MSP | 23 | 22
35088 | 15132 | Stall Protection System (SPS) | SPC | 2020-11-30 00:01 | 2020-11-30 | NO R-AHC-3 BUS INPUT | SPC channel A is not receiving R-AHC-3 bus from the AHRS 2. | Stall Fail | SPS | SPC | AIR | 27 | 35 | LRU OK/INFO | Service |  | 29986 | SWK | 2D24 | CRJ900 | 15132 | N679CA | 11/29/2020 | Y | 21906590 | 0 | 0 | NULL | NULL | NULL | Pitch feel status message illuminated | PERFORMED RESET OF PITCH FEEL STATUS MESSAGE PER CRJ900 FIM FMRP. MESSAGE CLEARED. NORMAL OPERATION RESTORED | 31506.3838 | 20477 | Pilot | 2731 | PIT | 27 | 31
35239 | 15132 | Stall Protection System (SPS) | SPC | 2020-11-30 00:01 | 2020-11-30 | NO R-AHC-3 BUS INPUT | SPC channel A is not receiving R-AHC-3 bus from the AHRS 2. | Stall Fail | SPS | SPC | AIR | 27 | 35 | LRU OK/INFO | Service |  | 29986 | SWK | 2D24 | CRJ900 | 15132 | N679CA | 11/29/2020 | Y | 21906590 | 0 | 0 | NULL | NULL | NULL | Pitch feel status message illuminated | PERFORMED RESET OF PITCH FEEL STATUS MESSAGE PER CRJ900 FIM FMRP. MESSAGE CLEARED. NORMAL OPERATION RESTORED | 31506.3838 | 20477 | Pilot | 2731 | PIT | 27 | 31
73118 | 15132 | SPOILERS | SSCU 2 | 2020-11-13 01:51 | 2020-11-13 | NO SSCU BUSES TO DCU | SSCU 2 not powered or both modules A and B invalid. | NULL | SSCU2 | SSCU 2 | AIR,TAXI | 27 | 60 | OFF/NO OUTPUT | Fault |  | 22312 | SWK | 2D24 | CRJ900 | 15132 | N679CA | 11/12/2020 | Y | 21827186 | 0 | 0 | NULL | NULL | NULL | IB GND sPLR FAULT status msg after pushback | CYCLED C/B'S PER FIM FMRP PAGE 23 DATED JUL 25/2019. MESSAGES CLEARED. NO HISTORY NOTED | 31411.5839 | 20410 | Pilot | 2763 | MSP | 27 | 63
73158 | 15132 | SPOILERS | SSCU 1 | 2020-11-13 01:39 | 2020-11-13 | NO LA-SSCM OUTPUT TO DCU | SSCM bus output is missing to all DCU\'s. Suspect faulty SSCM output, broken wire or shorted DCU receiver. | NULL | SSCU1 | SSCU 1 | AIR,TAXI | 27 | 60 | FAILED/WIRING | Fault |  | 22312 | SWK | 2D24 | CRJ900 | 15132 | N679CA | 11/12/2020 | Y | 21827186 | 0 | 0 | NULL | NULL | NULL | IB GND sPLR FAULT status msg after pushback | CYCLED C/B'S PER FIM FMRP PAGE 23 DATED JUL 25/2019. MESSAGES CLEARED. NO HISTORY NOTED | 31411.5839 | 20410 | Pilot | 2763 | MSP | 27 | 63
89632 | 15132 | SPOILERS | SSCU 2 | 2020-11-12 16:23 | 2020-11-12 | NO RA-SSCM OUTPUT TO DCU | SSCM bus output is missing to all DCU\'s. Suspect faulty SSCM output, broken wire or shorted DCU receiver. | NULL | SSCU2 | SSCU 2 | AIR,TAXI | 27 | 60 | FAILED/WIRING | Fault |  | 22312 | SWK | 2D24 | CRJ900 | 15132 | N679CA | 11/12/2020 | Y | 21827186 | 0 | 0 | NULL | NULL | NULL | IB GND sPLR FAULT status msg after pushback | CYCLED C/B'S PER FIM FMRP PAGE 23 DATED JUL 25/2019. MESSAGES CLEARED. NO HISTORY NOTED | 31411.5839 | 20410 | Pilot | 2763 | MSP | 27 | 63
89635 | 15132 | SPOILERS | SSCU 1 | 2020-11-12 16:23 | 2020-11-12 | NO SSCU BUSES TO DCU | SSCU 1 not powered or both modules A and B invalid. | NULL | SSCU1 | SSCU 1 | AIR,TAXI | 27 | 60 | OFF/NO OUTPUT | Fault |  | 22312 | SWK | 2D24 | CRJ900 | 15132 | N679CA | 11/12/2020 | Y | 21827186 | 0 | 0 | NULL | NULL | NULL | IB GND sPLR FAULT status msg after pushback | CYCLED C/B'S PER FIM FMRP PAGE 23 DATED JUL 25/2019. MESSAGES CLEARED. NO HISTORY NOTED | 31411.5839 | 20410 | Pilot | 2763 | MSP | 27 | 63
90143 | 15132 | SPOILERS | SSCU 2 | 2020-11-12 16:01 | 2020-11-12 | NO RA-SSCM OUTPUT TO DCU | SSCM bus output is missing to all DCU\'s. Suspect faulty SSCM output, broken wire or shorted DCU receiver. | NULL | SSCU2 | SSCU 2 | AIR,TAXI | 27 | 60 | FAILED/WIRING | Fault |  | 22312 | SWK | 2D24 | CRJ900 | 15132 | N679CA | 11/12/2020 | Y | 21827186 | 0 | 0 | NULL | NULL | NULL | IB GND sPLR FAULT status msg after pushback | CYCLED C/B'S PER FIM FMRP PAGE 23 DATED JUL 25/2019. MESSAGES CLEARED. NO HISTORY NOTED | 31411.5839 | 20410 | Pilot | 2763 | MSP | 27 | 63
90145 | 15132 | SPOILERS | SSCU 1 | 2020-11-12 16:01 | 2020-11-12 | NO SSCU BUSES TO DCU | SSCU 1 not powered or both modules A and B invalid. | NULL | SSCU1 | SSCU 1 | AIR,TAXI | 27 | 60 | OFF/NO OUTPUT | Fault |  | 22312 | SWK | 2D24 | CRJ900 | 15132 | N679CA | 11/12/2020 | Y | 21827186 | 0 | 0 | NULL | NULL | NULL | IB GND sPLR FAULT status msg after pushback | CYCLED C/B'S PER FIM FMRP PAGE 23 DATED JUL 25/2019. MESSAGES CLEARED. NO HISTORY NOTED | 31411.5839 | 20410 | Pilot | 2763 | MSP | 27 | 63
23539 | 15132 | ANTI-SKID CONTROL | A/SKID CTRL UNIT | 44156.325 | 2020-11-21 | INTERNAL IB A/SKID FAULT | The Inboard or Outboard channel of the ACU has detected an internal Inboard fault or a maintenance fault without a spindown fault. DC2 is powered. | A/SKID INBD (amber) | ASCS | A/SKID CTRL UNIT | AIR,TAXI,GND | 32 | 44 | FAILED | Fault |  | 17366 | SWK | 2D24 | CRJ900 | 15132 | N679CA | 11/20/2020 | Y | 21867144 | 0 | 0 | SERVICE 900 | NON ROUTINE | NULL | MLG tire #3 has multiple cuts to cord | Removed and replaced the MLG #3 tire in reference with AMM 32-41-01. Serviced MLG tire #3 to proper pressure in reference with Form M-65 CRJ900 Tire pressure form. | 31458.4673 | 20447 | Maint | 3244 | MKE | 32 | 44
4452 | 15132 | DME | DME 2 | 44147.0951 | 2020-11-12 | INTERNAL FAULT | Internal fault to the right DME has occurred. Right DME requires replacement or troubleshooting. | NULL | DME2 | DME 2 | AIR,TAXI | 34 | 53 | FAILED | Fault |  | 11486 | SWK | 2D24 | CRJ900 | 15132 | N679CA | 11/12/2020 | N | 21823700 | 0 | 0 | NULL | NULL | NULL | D: Comply with EA 9RJ3372-34 GPS-4000S Replacement P/N 822-2189-101. M-19 to state "Please incorporate Service Bulletin GPS-4000S-34-510 to modify 822-2189-001 to a 822-2189-101 under Warranty (W1)." (estimated labor 1.5 hours) C: MCI | Nov 17, 2020 Station: ORD-- Complied with EA 9RJ3372-34 GPS-4000S Replacement P/N 822-2189-101. M-19 | 31411.5839 | 20410 | Planning | 3457 | ORD | 34 | 57
4853 | 15132 | DME | DME 2 | 44147.0424 | 2020-11-12 | INTERNAL FAULT | Internal fault to the right DME has occurred. Right DME requires replacement or troubleshooting. | NULL | DME2 | DME 2 | AIR,TAXI | 34 | 53 | FAILED | Fault |  | 11486 | SWK | 2D24 | CRJ900 | 15132 | N679CA | 11/12/2020 | N | 21823700 | 0 | 0 | NULL | NULL | NULL | D: Comply with EA 9RJ3372-34 GPS-4000S Replacement P/N 822-2189-101. M-19 to state "Please incorporate Service Bulletin GPS-4000S-34-510 to modify 822-2189-001 to a 822-2189-101 under Warranty (W1)." (estimated labor 1.5 hours) C: MCI | Nov 17, 2020 Station: ORD-- Complied with EA 9RJ3372-34 GPS-4000S Replacement P/N 822-2189-101. M-19 | 31411.5839 | 20410 | Planning | 3457 | ORD | 34 | 57
17341 | 15132 | DME | DME 2 | 44146.7778 | 2020-11-11 | INTERNAL FAULT | Internal fault to the right DME has occurred. Right DME requires replacement or troubleshooting. | NULL | DME2 | DME 2 | AIR,TAXI | 34 | 53 | FAILED | Fault |  | 11486 | SWK | 2D24 | CRJ900 | 15132 | N679CA | 11/12/2020 | N | 21823700 | 0 | 0 | NULL | NULL | NULL | D: Comply with EA 9RJ3372-34 GPS-4000S Replacement P/N 822-2189-101. M-19 to state "Please incorporate Service Bulletin GPS-4000S-34-510 to modify 822-2189-001 to a 822-2189-101 under Warranty (W1)." (estimated labor 1.5 hours) C: MCI | Nov 17, 2020 Station: ORD-- Complied with EA 9RJ3372-34 GPS-4000S Replacement P/N 822-2189-101. M-19 | 31411.5839 | 20410 | Planning | 3457 | ORD | 34 | 57
19731 | 15132 | DME | DME 2 | 44146.734 | 2020-11-11 | INTERNAL FAULT | Internal fault to the right DME has occurred. Right DME requires replacement or troubleshooting. | NULL | DME2 | DME 2 | AIR,TAXI | 34 | 53 | FAILED | Fault |  | 11486 | SWK | 2D24 | CRJ900 | 15132 | N679CA | 11/12/2020 | N | 21823700 | 0 | 0 | NULL | NULL | NULL | D: Comply with EA 9RJ3372-34 GPS-4000S Replacement P/N 822-2189-101. M-19 to state "Please incorporate Service Bulletin GPS-4000S-34-510 to modify 822-2189-001 to a 822-2189-101 under Warranty (W1)." (estimated labor 1.5 hours) C: MCI | Nov 17, 2020 Station: ORD-- Complied with EA 9RJ3372-34 GPS-4000S Replacement P/N 822-2189-101. M-19 | 31411.5839 | 20410 | Planning | 3457 | ORD | 34 | 57
20619 | 15132 | DME | DME 2 | 44146.7028 | 2020-11-11 | INTERNAL FAULT | Internal fault to the right DME has occurred. Right DME requires replacement or troubleshooting. | NULL | DME2 | DME 2 | AIR,TAXI | 34 | 53 | FAILED | Fault |  | 11486 | SWK | 2D24 | CRJ900 | 15132 | N679CA | 11/12/2020 | N | 21823700 | 0 | 0 | NULL | NULL | NULL | D: Comply with EA 9RJ3372-34 GPS-4000S Replacement P/N 822-2189-101. M-19 to state "Please incorporate Service Bulletin GPS-4000S-34-510 to modify 822-2189-001 to a 822-2189-101 under Warranty (W1)." (estimated labor 1.5 hours) C: MCI | Nov 17, 2020 Station: ORD-- Complied with EA 9RJ3372-34 GPS-4000S Replacement P/N 822-2189-101. M-19 | 31411.5839 | 20410 | Planning | 3457 | ORD | 34 | 57
22574 | 15132 | DME | DME 2 | 44146.6625 | 2020-11-11 | INTERNAL FAULT | Internal fault to the right DME has occurred. Right DME requires replacement or troubleshooting. | NULL | DME2 | DME 2 | AIR,TAXI | 34 | 53 | FAILED | Fault |  | 11486 | SWK | 2D24 | CRJ900 | 15132 | N679CA | 11/12/2020 | N | 21823700 | 0 | 0 | NULL | NULL | NULL | D: Comply with EA 9RJ3372-34 GPS-4000S Replacement P/N 822-2189-101. M-19 to state "Please incorporate Service Bulletin GPS-4000S-34-510 to modify 822-2189-001 to a 822-2189-101 under Warranty (W1)." (estimated labor 1.5 hours) C: MCI | Nov 17, 2020 Station: ORD-- Complied with EA 9RJ3372-34 GPS-4000S Replacement P/N 822-2189-101. M-19 | 31411.5839 | 20410 | Planning | 3457 | ORD | 34 | 57
27464 | 15132 | DME | DME 2 | 44146.5521 | 2020-11-11 | INTERNAL FAULT | Internal fault to the right DME has occurred. Right DME requires replacement or troubleshooting. | NULL | DME2 | DME 2 | AIR,TAXI | 34 | 53 | FAILED | Fault |  | 11486 | SWK | 2D24 | CRJ900 | 15132 | N679CA | 11/12/2020 | N | 21823700 | 0 | 0 | NULL | NULL | NULL | D: Comply with EA 9RJ3372-34 GPS-4000S Replacement P/N 822-2189-101. M-19 to state "Please incorporate Service Bulletin GPS-4000S-34-510 to modify 822-2189-001 to a 822-2189-101 under Warranty (W1)." (estimated labor 1.5 hours) C: MCI | Nov 17, 2020 Station: ORD-- Complied with EA 9RJ3372-34 GPS-4000S Replacement P/N 822-2189-101. M-19 | 31411.5839 | 20410 | Planning | 3457 | ORD | 34 | 57
27489 | 15132 | DME | DME 2 | 44146.5458 | 2020-11-11 | INTERNAL FAULT | Internal fault to the right DME has occurred. Right DME requires replacement or troubleshooting. | NULL | DME2 | DME 2 | AIR,TAXI | 34 | 53 | FAILED | Fault |  | 11486 | SWK | 2D24 | CRJ900 | 15132 | N679CA | 11/12/2020 | N | 21823700 | 0 | 0 | NULL | NULL | NULL | D: Comply with EA 9RJ3372-34 GPS-4000S Replacement P/N 822-2189-101. M-19 to state "Please incorporate Service Bulletin GPS-4000S-34-510 to modify 822-2189-001 to a 822-2189-101 under Warranty (W1)." (estimated labor 1.5 hours) C: MCI | Nov 17, 2020 Station: ORD-- Complied with EA 9RJ3372-34 GPS-4000S Replacement P/N 822-2189-101. M-19 | 31411.5839 | 20410 | Planning | 3457 | ORD | 34 | 57
29467 | 15132 | DME | DME 2 | 44146.2556 | 2020-11-11 | INTERNAL FAULT | Internal fault to the right DME has occurred. Right DME requires replacement or troubleshooting. | NULL | DME2 | DME 2 | AIR,TAXI | 34 | 53 | FAILED | Fault |  | 11486 | SWK | 2D24 | CRJ900 | 15132 | N679CA | 11/12/2020 | N | 21823700 | 0 | 0 | NULL | NULL | NULL | D: Comply with EA 9RJ3372-34 GPS-4000S Replacement P/N 822-2189-101. M-19 to state "Please incorporate Service Bulletin GPS-4000S-34-510 to modify 822-2189-001 to a 822-2189-101 under Warranty (W1)." (estimated labor 1.5 hours) C: MCI | Nov 17, 2020 Station: ORD-- Complied with EA 9RJ3372-34 GPS-4000S Replacement P/N 822-2189-101. M-19 | 31411.5839 | 20410 | Planning | 3457 | ORD | 34 | 57
29475 | 15132 | DME | DME 2 | 44146.2507 | 2020-11-11 | INTERNAL FAULT | Internal fault to the right DME has occurred. Right DME requires replacement or troubleshooting. | NULL | DME2 | DME 2 | AIR,TAXI | 34 | 53 | FAILED | Fault |  | 11486 | SWK | 2D24 | CRJ900 | 15132 | N679CA | 11/12/2020 | N | 21823700 | 0 | 0 | NULL | NULL | NULL | D: Comply with EA 9RJ3372-34 GPS-4000S Replacement P/N 822-2189-101. M-19 to state "Please incorporate Service Bulletin GPS-4000S-34-510 to modify 822-2189-001 to a 822-2189-101 under Warranty (W1)." (estimated labor 1.5 hours) C: MCI | Nov 17, 2020 Station: ORD-- Complied with EA 9RJ3372-34 GPS-4000S Replacement P/N 822-2189-101. M-19 | 31411.5839 | 20410 | Planning | 3457 | ORD | 34 | 57
29601 | 15132 | DME | DME 2 | 44146.2007 | 2020-11-11 | INTERNAL FAULT | Internal fault to the right DME has occurred. Right DME requires replacement or troubleshooting. | NULL | DME2 | DME 2 | AIR,TAXI | 34 | 53 | FAILED | Fault |  | 11486 | SWK | 2D24 | CRJ900 | 15132 | N679CA | 11/12/2020 | N | 21823700 | 0 | 0 | NULL | NULL | NULL | D: Comply with EA 9RJ3372-34 GPS-4000S Replacement P/N 822-2189-101. M-19 to state "Please incorporate Service Bulletin GPS-4000S-34-510 to modify 822-2189-001 to a 822-2189-101 under Warranty (W1)." (estimated labor 1.5 hours) C: MCI | Nov 17, 2020 Station: ORD-- Complied with EA 9RJ3372-34 GPS-4000S Replacement P/N 822-2189-101. M-19 | 31411.5839 | 20410 | Planning | 3457 | ORD | 34 | 57
34070 | 15132 | DME | DME 2 | 44146.05 | 2020-11-11 | INTERNAL FAULT | Internal fault to the right DME has occurred. Right DME requires replacement or troubleshooting. | NULL | DME2 | DME 2 | AIR,TAXI | 34 | 53 | FAILED | Fault |  | 11486 | SWK | 2D24 | CRJ900 | 15132 | N679CA | 11/12/2020 | N | 21823700 | 0 | 0 | NULL | NULL | NULL | D: Comply with EA 9RJ3372-34 GPS-4000S Replacement P/N 822-2189-101. M-19 to state "Please incorporate Service Bulletin GPS-4000S-34-510 to modify 822-2189-001 to a 822-2189-101 under Warranty (W1)." (estimated labor 1.5 hours) C: MCI | Nov 17, 2020 Station: ORD-- Complied with EA 9RJ3372-34 GPS-4000S Replacement P/N 822-2189-101. M-19 | 31411.5839 | 20410 | Planning | 3457 | ORD | 34 | 57
34696 | 15132 | DME | DME 2 | 44146.0312 | 2020-11-11 | INTERNAL FAULT | Internal fault to the right DME has occurred. Right DME requires replacement or troubleshooting. | NULL | DME2 | DME 2 | AIR,TAXI | 34 | 53 | FAILED | Fault |  | 11486 | SWK | 2D24 | CRJ900 | 15132 | N679CA | 11/12/2020 | N | 21823700 | 0 | 0 | NULL | NULL | NULL | D: Comply with EA 9RJ3372-34 GPS-4000S Replacement P/N 822-2189-101. M-19 to state "Please incorporate Service Bulletin GPS-4000S-34-510 to modify 822-2189-001 to a 822-2189-101 under Warranty (W1)." (estimated labor 1.5 hours) C: MCI | Nov 17, 2020 Station: ORD-- Complied with EA 9RJ3372-34 GPS-4000S Replacement P/N 822-2189-101. M-19 | 31411.5839 | 20410 | Planning | 3457 | ORD | 34 | 57
37533 | 15132 | DME | DME 2 | 44145.9243 | 2020-11-10 | INTERNAL FAULT | Internal fault to the right DME has occurred. Right DME requires replacement or troubleshooting. | NULL | DME2 | DME 2 | AIR,TAXI | 34 | 53 | FAILED | Fault |  | 11486 | SWK | 2D24 | CRJ900 | 15132 | N679CA | 11/12/2020 | N | 21823700 | 0 | 0 | NULL | NULL | NULL | D: Comply with EA 9RJ3372-34 GPS-4000S Replacement P/N 822-2189-101. M-19 to state "Please incorporate Service Bulletin GPS-4000S-34-510 to modify 822-2189-001 to a 822-2189-101 under Warranty (W1)." (estimated labor 1.5 hours) C: MCI | Nov 17, 2020 Station: ORD-- Complied with EA 9RJ3372-34 GPS-4000S Replacement P/N 822-2189-101. M-19 | 31411.5839 | 20410 | Planning | 3457 | ORD | 34 | 57
39995 | 15132 | DME | DME 2 | 44145.8333 | 2020-11-10 | INTERNAL FAULT | Internal fault to the right DME has occurred. Right DME requires replacement or troubleshooting. | NULL | DME2 | DME 2 | AIR,TAXI | 34 | 53 | FAILED | Fault |  | 11486 | SWK | 2D24 | CRJ900 | 15132 | N679CA | 11/12/2020 | N | 21823700 | 0 | 0 | NULL | NULL | NULL | D: Comply with EA 9RJ3372-34 GPS-4000S Replacement P/N 822-2189-101. M-19 to state "Please incorporate Service Bulletin GPS-4000S-34-510 to modify 822-2189-001 to a 822-2189-101 under Warranty (W1)." (estimated labor 1.5 hours) C: MCI | Nov 17, 2020 Station: ORD-- Complied with EA 9RJ3372-34 GPS-4000S Replacement P/N 822-2189-101. M-19 | 31411.5839 | 20410 | Planning | 3457 | ORD | 34 | 57
40511 | 15132 | DME | DME 2 | 44145.8299 | 2020-11-10 | INTERNAL FAULT | Internal fault to the right DME has occurred. Right DME requires replacement or troubleshooting. | NULL | DME2 | DME 2 | AIR,TAXI | 34 | 53 | FAILED | Fault |  | 11486 | SWK | 2D24 | CRJ900 | 15132 | N679CA | 11/12/2020 | N | 21823700 | 0 | 0 | NULL | NULL | NULL | D: Comply with EA 9RJ3372-34 GPS-4000S Replacement P/N 822-2189-101. M-19 to state "Please incorporate Service Bulletin GPS-4000S-34-510 to modify 822-2189-001 to a 822-2189-101 under Warranty (W1)." (estimated labor 1.5 hours) C: MCI | Nov 17, 2020 Station: ORD-- Complied with EA 9RJ3372-34 GPS-4000S Replacement P/N 822-2189-101. M-19 | 31411.5839 | 20410 | Planning | 3457 | ORD | 34 | 57
42715 | 15132 | DME | DME 2 | 44145.7486 | 2020-11-10 | INTERNAL FAULT | Internal fault to the right DME has occurred. Right DME requires replacement or troubleshooting. | NULL | DME2 | DME 2 | AIR,TAXI | 34 | 53 | FAILED | Fault |  | 11486 | SWK | 2D24 | CRJ900 | 15132 | N679CA | 11/12/2020 | N | 21823700 | 0 | 0 | NULL | NULL | NULL | D: Comply with EA 9RJ3372-34 GPS-4000S Replacement P/N 822-2189-101. M-19 to state "Please incorporate Service Bulletin GPS-4000S-34-510 to modify 822-2189-001 to a 822-2189-101 under Warranty (W1)." (estimated labor 1.5 hours) C: MCI | Nov 17, 2020 Station: ORD-- Complied with EA 9RJ3372-34 GPS-4000S Replacement P/N 822-2189-101. M-19 | 31411.5839 | 20410 | Planning | 3457 | ORD | 34 | 57
44442 | 15132 | DME | DME 2 | 44145.7076 | 2020-11-10 | INTERNAL FAULT | Internal fault to the right DME has occurred. Right DME requires replacement or troubleshooting. | NULL | DME2 | DME 2 | AIR,TAXI | 34 | 53 | FAILED | Fault |  | 11486 | SWK | 2D24 | CRJ900 | 15132 | N679CA | 11/12/2020 | N | 21823700 | 0 | 0 | NULL | NULL | NULL | D: Comply with EA 9RJ3372-34 GPS-4000S Replacement P/N 822-2189-101. M-19 to state "Please incorporate Service Bulletin GPS-4000S-34-510 to modify 822-2189-001 to a 822-2189-101 under Warranty (W1)." (estimated labor 1.5 hours) C: MCI | Nov 17, 2020 Station: ORD-- Complied with EA 9RJ3372-34 GPS-4000S Replacement P/N 822-2189-101. M-19 | 31411.5839 | 20410 | Planning | 3457 | ORD | 34 | 57
47586 | 15132 | DME | DME 2 | 44145.6167 | 2020-11-10 | INTERNAL FAULT | Internal fault to the right DME has occurred. Right DME requires replacement or troubleshooting. | NULL | DME2 | DME 2 | AIR,TAXI | 34 | 53 | FAILED | Fault |  | 11486 | SWK | 2D24 | CRJ900 | 15132 | N679CA | 11/12/2020 | N | 21823700 | 0 | 0 | NULL | NULL | NULL | D: Comply with EA 9RJ3372-34 GPS-4000S Replacement P/N 822-2189-101. M-19 to state "Please incorporate Service Bulletin GPS-4000S-34-510 to modify 822-2189-001 to a 822-2189-101 under Warranty (W1)." (estimated labor 1.5 hours) C: MCI | Nov 17, 2020 Station: ORD-- Complied with EA 9RJ3372-34 GPS-4000S Replacement P/N 822-2189-101. M-19 | 31411.5839 | 20410 | Planning | 3457 | ORD | 34 | 57
47689 | 15132 | DME | DME 2 | 44145.6083 | 2020-11-10 | INTERNAL FAULT | Internal fault to the right DME has occurred. Right DME requires replacement or troubleshooting. | NULL | DME2 | DME 2 | AIR,TAXI | 34 | 53 | FAILED | Fault |  | 11486 | SWK | 2D24 | CRJ900 | 15132 | N679CA | 11/12/2020 | N | 21823700 | 0 | 0 | NULL | NULL | NULL | D: Comply with EA 9RJ3372-34 GPS-4000S Replacement P/N 822-2189-101. M-19 to state "Please incorporate Service Bulletin GPS-4000S-34-510 to modify 822-2189-001 to a 822-2189-101 under Warranty (W1)." (estimated labor 1.5 hours) C: MCI | Nov 17, 2020 Station: ORD-- Complied with EA 9RJ3372-34 GPS-4000S Replacement P/N 822-2189-101. M-19 | 31411.5839 | 20410 | Planning | 3457 | ORD | 34 | 57
51184 | 15132 | DME | DME 2 | 44148.9889 | 2020-11-13 | INTERNAL FAULT | Internal fault to the right DME has occurred. Right DME requires replacement or troubleshooting. | NULL | DME2 | DME 2 | AIR,TAXI | 34 | 53 | FAILED | Fault |  | 11486 | SWK | 2D24 | CRJ900 | 15132 | N679CA | 11/12/2020 | N | 21823700 | 0 | 0 | NULL | NULL | NULL | D: Comply with EA 9RJ3372-34 GPS-4000S Replacement P/N 822-2189-101. M-19 to state "Please incorporate Service Bulletin GPS-4000S-34-510 to modify 822-2189-001 to a 822-2189-101 under Warranty (W1)." (estimated labor 1.5 hours) C: MCI | Nov 17, 2020 Station: ORD-- Complied with EA 9RJ3372-34 GPS-4000S Replacement P/N 822-2189-101. M-19 | 31411.5839 | 20410 | Planning | 3457 | ORD | 34 | 57
57083 | 15132 | DME | DME 2 | 44148.8847 | 2020-11-13 | INTERNAL FAULT | Internal fault to the right DME has occurred. Right DME requires replacement or troubleshooting. | NULL | DME2 | DME 2 | AIR,TAXI | 34 | 53 | FAILED | Fault |  | 11486 | SWK | 2D24 | CRJ900 | 15132 | N679CA | 11/12/2020 | N | 21823700 | 0 | 0 | NULL | NULL | NULL | D: Comply with EA 9RJ3372-34 GPS-4000S Replacement P/N 822-2189-101. M-19 to state "Please incorporate Service Bulletin GPS-4000S-34-510 to modify 822-2189-001 to a 822-2189-101 under Warranty (W1)." (estimated labor 1.5 hours) C: MCI | Nov 17, 2020 Station: ORD-- Complied with EA 9RJ3372-34 GPS-4000S Replacement P/N 822-2189-101. M-19 | 31411.5839 | 20410 | Planning | 3457 | ORD | 34 | 57
58691 | 15132 | DME | DME 2 | 44145.0361 | 2020-11-10 | INTERNAL FAULT | Internal fault to the right DME has occurred. Right DME requires replacement or troubleshooting. | NULL | DME2 | DME 2 | AIR,TAXI | 34 | 53 | FAILED | Fault |  | 11486 | SWK | 2D24 | CRJ900 | 15132 | N679CA | 11/12/2020 | N | 21823700 | 0 | 0 | NULL | NULL | NULL | D: Comply with EA 9RJ3372-34 GPS-4000S Replacement P/N 822-2189-101. M-19 to state "Please incorporate Service Bulletin GPS-4000S-34-510 to modify 822-2189-001 to a 822-2189-101 under Warranty (W1)." (estimated labor 1.5 hours) C: MCI | Nov 17, 2020 Station: ORD-- Complied with EA 9RJ3372-34 GPS-4000S Replacement P/N 822-2189-101. M-19 | 31411.5839 | 20410 | Planning | 3457 | ORD | 34 | 57
59524 | 15132 | DME | DME 2 | 44148.825 | 2020-11-13 | INTERNAL FAULT | Internal fault to the right DME has occurred. Right DME requires replacement or troubleshooting. | NULL | DME2 | DME 2 | AIR,TAXI | 34 | 53 | FAILED | Fault |  | 11486 | SWK | 2D24 | CRJ900 | 15132 | N679CA | 11/12/2020 | N | 21823700 | 0 | 0 | NULL | NULL | NULL | D: Comply with EA 9RJ3372-34 GPS-4000S Replacement P/N 822-2189-101. M-19 to state "Please incorporate Service Bulletin GPS-4000S-34-510 to modify 822-2189-001 to a 822-2189-101 under Warranty (W1)." (estimated labor 1.5 hours) C: MCI | Nov 17, 2020 Station: ORD-- Complied with EA 9RJ3372-34 GPS-4000S Replacement P/N 822-2189-101. M-19 | 31411.5839 | 20410 | Planning | 3457 | ORD | 34 | 57
61139 | 15132 | DME | DME 2 | 44148.7917 | 2020-11-13 | INTERNAL FAULT | Internal fault to the right DME has occurred. Right DME requires replacement or troubleshooting. | NULL | DME2 | DME 2 | AIR,TAXI | 34 | 53 | FAILED | Fault |  | 11486 | SWK | 2D24 | CRJ900 | 15132 | N679CA | 11/12/2020 | N | 21823700 | 0 | 0 | NULL | NULL | NULL | D: Comply with EA 9RJ3372-34 GPS-4000S Replacement P/N 822-2189-101. M-19 to state "Please incorporate Service Bulletin GPS-4000S-34-510 to modify 822-2189-001 to a 822-2189-101 under Warranty (W1)." (estimated labor 1.5 hours) C: MCI | Nov 17, 2020 Station: ORD-- Complied with EA 9RJ3372-34 GPS-4000S Replacement P/N 822-2189-101. M-19 | 31411.5839 | 20410 | Planning | 3457 | ORD | 34 | 57
63989 | 15132 | DME | DME 2 | 44148.7465 | 2020-11-13 | INTERNAL FAULT | Internal fault to the right DME has occurred. Right DME requires replacement or troubleshooting. | NULL | DME2 | DME 2 | AIR,TAXI | 34 | 53 | FAILED | Fault |  | 11486 | SWK | 2D24 | CRJ900 | 15132 | N679CA | 11/12/2020 | N | 21823700 | 0 | 0 | NULL | NULL | NULL | D: Comply with EA 9RJ3372-34 GPS-4000S Replacement P/N 822-2189-101. M-19 to state "Please incorporate Service Bulletin GPS-4000S-34-510 to modify 822-2189-001 to a 822-2189-101 under Warranty (W1)." (estimated labor 1.5 hours) C: MCI | Nov 17, 2020 Station: ORD-- Complied with EA 9RJ3372-34 GPS-4000S Replacement P/N 822-2189-101. M-19 | 31411.5839 | 20410 | Planning | 3457 | ORD | 34 | 57
66131 | 15132 | DME | DME 2 | 44148.7104 | 2020-11-13 | INTERNAL FAULT | Internal fault to the right DME has occurred. Right DME requires replacement or troubleshooting. | NULL | DME2 | DME 2 | AIR,TAXI | 34 | 53 | FAILED | Fault |  | 11486 | SWK | 2D24 | CRJ900 | 15132 | N679CA | 11/12/2020 | N | 21823700 | 0 | 0 | NULL | NULL | NULL | D: Comply with EA 9RJ3372-34 GPS-4000S Replacement P/N 822-2189-101. M-19 to state "Please incorporate Service Bulletin GPS-4000S-34-510 to modify 822-2189-001 to a 822-2189-101 under Warranty (W1)." (estimated labor 1.5 hours) C: MCI | Nov 17, 2020 Station: ORD-- Complied with EA 9RJ3372-34 GPS-4000S Replacement P/N 822-2189-101. M-19 | 31411.5839 | 20410 | Planning | 3457 | ORD | 34 | 57
71661 | 15132 | DME | DME 2 | 44148.2236 | 2020-11-13 | INTERNAL FAULT | Internal fault to the right DME has occurred. Right DME requires replacement or troubleshooting. | NULL | DME2 | DME 2 | AIR,TAXI | 34 | 53 | FAILED | Fault |  | 11486 | SWK | 2D24 | CRJ900 | 15132 | N679CA | 11/12/2020 | N | 21823700 | 0 | 0 | NULL | NULL | NULL | D: Comply with EA 9RJ3372-34 GPS-4000S Replacement P/N 822-2189-101. M-19 to state "Please incorporate Service Bulletin GPS-4000S-34-510 to modify 822-2189-001 to a 822-2189-101 under Warranty (W1)." (estimated labor 1.5 hours) C: MCI | Nov 17, 2020 Station: ORD-- Complied with EA 9RJ3372-34 GPS-4000S Replacement P/N 822-2189-101. M-19 | 31411.5839 | 20410 | Planning | 3457 | ORD | 34 | 57
71796 | 15132 | DME | DME 2 | 44148.2174 | 2020-11-13 | INTERNAL FAULT | Internal fault to the right DME has occurred. Right DME requires replacement or troubleshooting. | NULL | DME2 | DME 2 | AIR,TAXI | 34 | 53 | FAILED | Fault |  | 11486 | SWK | 2D24 | CRJ900 | 15132 | N679CA | 11/12/2020 | N | 21823700 | 0 | 0 | NULL | NULL | NULL | D: Comply with EA 9RJ3372-34 GPS-4000S Replacement P/N 822-2189-101. M-19 to state "Please incorporate Service Bulletin GPS-4000S-34-510 to modify 822-2189-001 to a 822-2189-101 under Warranty (W1)." (estimated labor 1.5 hours) C: MCI | Nov 17, 2020 Station: ORD-- Complied with EA 9RJ3372-34 GPS-4000S Replacement P/N 822-2189-101. M-19 | 31411.5839 | 20410 | Planning | 3457 | ORD | 34 | 57
72739 | 15132 | DME | DME 2 | 44148.1097 | 2020-11-13 | INTERNAL FAULT | Internal fault to the right DME has occurred. Right DME requires replacement or troubleshooting. | NULL | DME2 | DME 2 | AIR,TAXI | 34 | 53 | FAILED | Fault |  | 11486 | SWK | 2D24 | CRJ900 | 15132 | N679CA | 11/12/2020 | N | 21823700 | 0 | 0 | NULL | NULL | NULL | D: Comply with EA 9RJ3372-34 GPS-4000S Replacement P/N 822-2189-101. M-19 to state "Please incorporate Service Bulletin GPS-4000S-34-510 to modify 822-2189-001 to a 822-2189-101 under Warranty (W1)." (estimated labor 1.5 hours) C: MCI | Nov 17, 2020 Station: ORD-- Complied with EA 9RJ3372-34 GPS-4000S Replacement P/N 822-2189-101. M-19 | 31411.5839 | 20410 | Planning | 3457 | ORD | 34 | 57
86678 | 15132 | DME | DME 2 | 44147.7368 | 2020-11-12 | INTERNAL FAULT | Internal fault to the right DME has occurred. Right DME requires replacement or troubleshooting. | NULL | DME2 | DME 2 | AIR,TAXI | 34 | 53 | FAILED | Fault |  | 11486 | SWK | 2D24 | CRJ900 | 15132 | N679CA | 11/12/2020 | N | 21823700 | 0 | 0 | NULL | NULL | NULL | D: Comply with EA 9RJ3372-34 GPS-4000S Replacement P/N 822-2189-101. M-19 to state "Please incorporate Service Bulletin GPS-4000S-34-510 to modify 822-2189-001 to a 822-2189-101 under Warranty (W1)." (estimated labor 1.5 hours) C: MCI | Nov 17, 2020 Station: ORD-- Complied with EA 9RJ3372-34 GPS-4000S Replacement P/N 822-2189-101. M-19 | 31411.5839 | 20410 | Planning | 3457 | ORD | 34 | 57
27717 | 15132 | THRUST REVERSERS | L TR LK ACT 2 | 44142.8708 | 2020-11-07 | OPEN SW OR ACT2 LOCK | Unlocked signal when deploy has not been commanded. Will likely see two occurrences in a normal failed condition. Overwrite Level =1 of failure 8C(L TR DCV-Failed in deploy pos) - Pressure term is included to isolate lock failure from DCV failure. | L REV FAULT(white) In combo with L REVUNLOCKED | TRA2L | L TR LK ACT 2 | AIR,TAXI,GND | 78 | 31 | FAILED | Fault |  | 9557 | SWK | 2D24 | CRJ900 | 15132 | N679CA | 11/7/2020 | Y | 21800359 | 0 | 0 | A1 INSP 900 | NON ROUTINE | NULL | Lower LH inboard trans cowl not seating flush | Found the LH lower feedback actuator to be benched rigged too far out causing the trans cowl to not seat properly. Removed and replaced LH lower feedback actuator in reference to amm 78-32-05. Ops check good. See CP 21801491-1 for leak check. | 31391.8838 | 20394 | Maint | 7835 | SLC | 78 | 35
27717 | 15132 | THRUST REVERSERS | L TR LK ACT 2 | 44142.8708 | 2020-11-07 | OPEN SW OR ACT2 LOCK | Unlocked signal when deploy has not been commanded. Will likely see two occurrences in a normal failed condition. Overwrite Level =1 of failure 8C(L TR DCV-Failed in deploy pos) - Pressure term is included to isolate lock failure from DCV failure. | L REV FAULT(white) In combo with L REVUNLOCKED | TRA2L | L TR LK ACT 2 | AIR,TAXI,GND | 78 | 31 | FAILED | Fault |  | 9579 | SWK | 2D24 | CRJ900 | 15132 | N679CA | 11/7/2020 | N | 21801491 | 0 | 0 | A1 INSP 900 | NON ROUTINE | NULL | LH engine lower TR feedback actuator requires leak checks due to replacement. | Performed Leak Check of LH engine lower TR feedback actuator in reference to AMM 29-10-00. Leak Check good. | 31391.8838 | 20394 | Maint | 7832 | SLC | 78 | 32
27717 | 15132 | THRUST REVERSERS | L TR LK ACT 2 | 44142.8708 | 2020-11-07 | OPEN SW OR ACT2 LOCK | Unlocked signal when deploy has not been commanded. Will likely see two occurrences in a normal failed condition. Overwrite Level =1 of failure 8C(L TR DCV-Failed in deploy pos) - Pressure term is included to isolate lock failure from DCV failure. | L REV FAULT(white) In combo with L REVUNLOCKED | TRA2L | L TR LK ACT 2 | AIR,TAXI,GND | 78 | 31 | FAILED | Fault |  | 26083 | SWK | 2D24 | CRJ900 | 15132 | N679CA | 11/7/2020 | N | 21801503 | 0 | 0 | A1 INSP 900 | NON ROUTINE | NULL | LH engine lower feedback actuator brackets and adel clamps for hyd lines need to be installed. | Installed LH Engine Lower Feedback Actuator Brackets and Adel Clamp in reference to AMM 78-32-05. | 31391.8838 | 20394 | Maint | 7832 | SLC | 78 | 32
27720 | 15132 | THRUST REVERSERS | L TR LK ACT 1 | 44142.8708 | 2020-11-07 | OPEN SW OR ACT1 LOCK | Unlocked signal when deploy has not been commanded. Will likely see two occurrences in a normal failed condition. Overwrite Level =1 of failure 9A(L TR LCV-Failed OPEN) - Pressure term is included to isolate lock failure from LCV failure. | L REV FAULT(white) In combo with L REVUNLOCKED | TRA1L | L TR LK ACT 1 | AIR,TAXI,GND | 78 | 31 | FAILED | Fault |  | 9557 | SWK | 2D24 | CRJ900 | 15132 | N679CA | 11/7/2020 | Y | 21800359 | 0 | 0 | A1 INSP 900 | NON ROUTINE | NULL | Lower LH inboard trans cowl not seating flush | Found the LH lower feedback actuator to be benched rigged too far out causing the trans cowl to not seat properly. Removed and replaced LH lower feedback actuator in reference to amm 78-32-05. Ops check good. See CP 21801491-1 for leak check. | 31391.8838 | 20394 | Maint | 7835 | SLC | 78 | 35
27720 | 15132 | THRUST REVERSERS | L TR LK ACT 1 | 44142.8708 | 2020-11-07 | OPEN SW OR ACT1 LOCK | Unlocked signal when deploy has not been commanded. Will likely see two occurrences in a normal failed condition. Overwrite Level =1 of failure 9A(L TR LCV-Failed OPEN) - Pressure term is included to isolate lock failure from LCV failure. | L REV FAULT(white) In combo with L REVUNLOCKED | TRA1L | L TR LK ACT 1 | AIR,TAXI,GND | 78 | 31 | FAILED | Fault |  | 9579 | SWK | 2D24 | CRJ900 | 15132 | N679CA | 11/7/2020 | N | 21801491 | 0 | 0 | A1 INSP 900 | NON ROUTINE | NULL | LH engine lower TR feedback actuator requires leak checks due to replacement. | Performed Leak Check of LH engine lower TR feedback actuator in reference to AMM 29-10-00. Leak Check good. | 31391.8838 | 20394 | Maint | 7832 | SLC | 78 | 32
27720 | 15132 | THRUST REVERSERS | L TR LK ACT 1 | 44142.8708 | 2020-11-07 | OPEN SW OR ACT1 LOCK | Unlocked signal when deploy has not been commanded. Will likely see two occurrences in a normal failed condition. Overwrite Level =1 of failure 9A(L TR LCV-Failed OPEN) - Pressure term is included to isolate lock failure from LCV failure. | L REV FAULT(white) In combo with L REVUNLOCKED | TRA1L | L TR LK ACT 1 | AIR,TAXI,GND | 78 | 31 | FAILED | Fault |  | 26083 | SWK | 2D24 | CRJ900 | 15132 | N679CA | 11/7/2020 | N | 21801503 | 0 | 0 | A1 INSP 900 | NON ROUTINE | NULL | LH engine lower feedback actuator brackets and adel clamps for hyd lines need to be installed. | Installed LH Engine Lower Feedback Actuator Brackets and Adel Clamp in reference to AMM 78-32-05. | 31391.8838 | 20394 | Maint | 7832 | SLC | 78 | 32
27727 | 15132 | THRUST REVERSERS | L TR ACT2 DEP SW | 44142.8708 | 2020-11-07 | FAILED OPEN | Reverse Baulk Solenoid is not energized, pilot is unable to command full reverse thrust; Deployed switch indicates not deployed when LVDTs agree that system is deployed. Note: Changed Term 1-46 with bit low because possibility of missing DCU discrete word could set off equation. | Indicated by inability to supply full reverse thrust. | TRADL | L TR ACT2 DEP SW | AIR,TAXI,GND | 78 | 31 | FAILED/WIRING | Fault |  | 9557 | SWK | 2D24 | CRJ900 | 15132 | N679CA | 11/7/2020 | Y | 21800359 | 0 | 0 | A1 INSP 900 | NON ROUTINE | NULL | Lower LH inboard trans cowl not seating flush | Found the LH lower feedback actuator to be benched rigged too far out causing the trans cowl to not seat properly. Removed and replaced LH lower feedback actuator in reference to amm 78-32-05. Ops check good. See CP 21801491-1 for leak check. | 31391.8838 | 20394 | Maint | 7835 | SLC | 78 | 35
27727 | 15132 | THRUST REVERSERS | L TR ACT2 DEP SW | 44142.8708 | 2020-11-07 | FAILED OPEN | Reverse Baulk Solenoid is not energized, pilot is unable to command full reverse thrust; Deployed switch indicates not deployed when LVDTs agree that system is deployed. Note: Changed Term 1-46 with bit low because possibility of missing DCU discrete word could set off equation. | Indicated by inability to supply full reverse thrust. | TRADL | L TR ACT2 DEP SW | AIR,TAXI,GND | 78 | 31 | FAILED/WIRING | Fault |  | 9579 | SWK | 2D24 | CRJ900 | 15132 | N679CA | 11/7/2020 | N | 21801491 | 0 | 0 | A1 INSP 900 | NON ROUTINE | NULL | LH engine lower TR feedback actuator requires leak checks due to replacement. | Performed Leak Check of LH engine lower TR feedback actuator in reference to AMM 29-10-00. Leak Check good. | 31391.8838 | 20394 | Maint | 7832 | SLC | 78 | 32
27727 | 15132 | THRUST REVERSERS | L TR ACT2 DEP SW | 44142.8708 | 2020-11-07 | FAILED OPEN | Reverse Baulk Solenoid is not energized, pilot is unable to command full reverse thrust; Deployed switch indicates not deployed when LVDTs agree that system is deployed. Note: Changed Term 1-46 with bit low because possibility of missing DCU discrete word could set off equation. | Indicated by inability to supply full reverse thrust. | TRADL | L TR ACT2 DEP SW | AIR,TAXI,GND | 78 | 31 | FAILED/WIRING | Fault |  | 26083 | SWK | 2D24 | CRJ900 | 15132 | N679CA | 11/7/2020 | N | 21801503 | 0 | 0 | A1 INSP 900 | NON ROUTINE | NULL | LH engine lower feedback actuator brackets and adel clamps for hyd lines need to be installed. | Installed LH Engine Lower Feedback Actuator Brackets and Adel Clamp in reference to AMM 78-32-05. | 31391.8838 | 20394 | Maint | 7832 | SLC | 78 | 32
27728 | 15132 | THRUST REVERSERS | L TR COWL LK | 44142.8701 | 2020-11-07 | FAILED OPEN | Unlocked signal when system pressurized but deploy not commanded. (Pressure term included to isolate cowl lock failure from DCV failure) Unable to command forward thrust once reverser cycle has been completed. NOTE:Overwrite Level =1 of Equation 8B(L TR DCV- FAILED IN DEPLOY POSITION) This equation will overwrite in history 8B. | L REV FAULT(white)in comb with other faults may also raise L REV | TRCLL | L TR COWL LK | AIR,TAXI,GND | 78 | 31 | FAILED/WIRING | Fault |  | 9557 | SWK | 2D24 | CRJ900 | 15132 | N679CA | 11/7/2020 | Y | 21800359 | 0 | 0 | A1 INSP 900 | NON ROUTINE | NULL | Lower LH inboard trans cowl not seating flush | Found the LH lower feedback actuator to be benched rigged too far out causing the trans cowl to not seat properly. Removed and replaced LH lower feedback actuator in reference to amm 78-32-05. Ops check good. See CP 21801491-1 for leak check. | 31391.8838 | 20394 | Maint | 7835 | SLC | 78 | 35
27728 | 15132 | THRUST REVERSERS | L TR COWL LK | 44142.8701 | 2020-11-07 | FAILED OPEN | Unlocked signal when system pressurized but deploy not commanded. (Pressure term included to isolate cowl lock failure from DCV failure) Unable to command forward thrust once reverser cycle has been completed. NOTE:Overwrite Level =1 of Equation 8B(L TR DCV- FAILED IN DEPLOY POSITION) This equation will overwrite in history 8B. | L REV FAULT(white)in comb with other faults may also raise L REV | TRCLL | L TR COWL LK | AIR,TAXI,GND | 78 | 31 | FAILED/WIRING | Fault |  | 9579 | SWK | 2D24 | CRJ900 | 15132 | N679CA | 11/7/2020 | N | 21801491 | 0 | 0 | A1 INSP 900 | NON ROUTINE | NULL | LH engine lower TR feedback actuator requires leak checks due to replacement. | Performed Leak Check of LH engine lower TR feedback actuator in reference to AMM 29-10-00. Leak Check good. | 31391.8838 | 20394 | Maint | 7832 | SLC | 78 | 32
27728 | 15132 | THRUST REVERSERS | L TR COWL LK | 44142.8701 | 2020-11-07 | FAILED OPEN | Unlocked signal when system pressurized but deploy not commanded. (Pressure term included to isolate cowl lock failure from DCV failure) Unable to command forward thrust once reverser cycle has been completed. NOTE:Overwrite Level =1 of Equation 8B(L TR DCV- FAILED IN DEPLOY POSITION) This equation will overwrite in history 8B. | L REV FAULT(white)in comb with other faults may also raise L REV | TRCLL | L TR COWL LK | AIR,TAXI,GND | 78 | 31 | FAILED/WIRING | Fault |  | 26083 | SWK | 2D24 | CRJ900 | 15132 | N679CA | 11/7/2020 | N | 21801503 | 0 | 0 | A1 INSP 900 | NON ROUTINE | NULL | LH engine lower feedback actuator brackets and adel clamps for hyd lines need to be installed. | Installed LH Engine Lower Feedback Actuator Brackets and Adel Clamp in reference to AMM 78-32-05. | 31391.8838 | 20394 | Maint | 7832 | SLC | 78 | 32
27731 | 15132 | THRUST REVERSERS | L TR ACT3 STO SW | 44142.8701 | 2020-11-07 | STOW SW FAULT | Stow switches disagree and isolated to switch A3. Ch A or Ch B. | L FADEC FAULT 2(white) | TRS3L | L TR ACT3 STO SW | AIR,TAXI,GND | 78 | 31 | FAILED/WIRING | Fault |  | 9557 | SWK | 2D24 | CRJ900 | 15132 | N679CA | 11/7/2020 | Y | 21800359 | 0 | 0 | A1 INSP 900 | NON ROUTINE | NULL | Lower LH inboard trans cowl not seating flush | Found the LH lower feedback actuator to be benched rigged too far out causing the trans cowl to not seat properly. Removed and replaced LH lower feedback actuator in reference to amm 78-32-05. Ops check good. See CP 21801491-1 for leak check. | 31391.8838 | 20394 | Maint | 7835 | SLC | 78 | 35
27731 | 15132 | THRUST REVERSERS | L TR ACT3 STO SW | 44142.8701 | 2020-11-07 | STOW SW FAULT | Stow switches disagree and isolated to switch A3. Ch A or Ch B. | L FADEC FAULT 2(white) | TRS3L | L TR ACT3 STO SW | AIR,TAXI,GND | 78 | 31 | FAILED/WIRING | Fault |  | 9579 | SWK | 2D24 | CRJ900 | 15132 | N679CA | 11/7/2020 | N | 21801491 | 0 | 0 | A1 INSP 900 | NON ROUTINE | NULL | LH engine lower TR feedback actuator requires leak checks due to replacement. | Performed Leak Check of LH engine lower TR feedback actuator in reference to AMM 29-10-00. Leak Check good. | 31391.8838 | 20394 | Maint | 7832 | SLC | 78 | 32
27731 | 15132 | THRUST REVERSERS | L TR ACT3 STO SW | 44142.8701 | 2020-11-07 | STOW SW FAULT | Stow switches disagree and isolated to switch A3. Ch A or Ch B. | L FADEC FAULT 2(white) | TRS3L | L TR ACT3 STO SW | AIR,TAXI,GND | 78 | 31 | FAILED/WIRING | Fault |  | 26083 | SWK | 2D24 | CRJ900 | 15132 | N679CA | 11/7/2020 | N | 21801503 | 0 | 0 | A1 INSP 900 | NON ROUTINE | NULL | LH engine lower feedback actuator brackets and adel clamps for hyd lines need to be installed. | Installed LH Engine Lower Feedback Actuator Brackets and Adel Clamp in reference to AMM 78-32-05. | 31391.8838 | 20394 | Maint | 7832 | SLC | 78 | 32
32647 | 15132 | THRUST REVERSERS | L TR F/BK ACT 3 | 44142.709 | 2020-11-07 | LVDT OUT OF RANGE | L TR ACTUATOR 3 LVDT RANGE FAULT | FADEC FAULT 2(white) | TRFBK | L TR F/BK ACT 3 | AIR,TAXI,GND | 78 | 31 | FAILED/WIRING | Fault |  | 9557 | SWK | 2D24 | CRJ900 | 15132 | N679CA | 11/7/2020 | Y | 21800359 | 0 | 0 | A1 INSP 900 | NON ROUTINE | NULL | Lower LH inboard trans cowl not seating flush | Found the LH lower feedback actuator to be benched rigged too far out causing the trans cowl to not seat properly. Removed and replaced LH lower feedback actuator in reference to amm 78-32-05. Ops check good. See CP 21801491-1 for leak check. | 31391.8838 | 20394 | Maint | 7835 | SLC | 78 | 35
32647 | 15132 | THRUST REVERSERS | L TR F/BK ACT 3 | 44142.709 | 2020-11-07 | LVDT OUT OF RANGE | L TR ACTUATOR 3 LVDT RANGE FAULT | FADEC FAULT 2(white) | TRFBK | L TR F/BK ACT 3 | AIR,TAXI,GND | 78 | 31 | FAILED/WIRING | Fault |  | 9579 | SWK | 2D24 | CRJ900 | 15132 | N679CA | 11/7/2020 | N | 21801491 | 0 | 0 | A1 INSP 900 | NON ROUTINE | NULL | LH engine lower TR feedback actuator requires leak checks due to replacement. | Performed Leak Check of LH engine lower TR feedback actuator in reference to AMM 29-10-00. Leak Check good. | 31391.8838 | 20394 | Maint | 7832 | SLC | 78 | 32
32647 | 15132 | THRUST REVERSERS | L TR F/BK ACT 3 | 44142.709 | 2020-11-07 | LVDT OUT OF RANGE | L TR ACTUATOR 3 LVDT RANGE FAULT | FADEC FAULT 2(white) | TRFBK | L TR F/BK ACT 3 | AIR,TAXI,GND | 78 | 31 | FAILED/WIRING | Fault |  | 26083 | SWK | 2D24 | CRJ900 | 15132 | N679CA | 11/7/2020 | N | 21801503 | 0 | 0 | A1 INSP 900 | NON ROUTINE | NULL | LH engine lower feedback actuator brackets and adel clamps for hyd lines need to be installed. | Installed LH Engine Lower Feedback Actuator Brackets and Adel Clamp in reference to AMM 78-32-05. | 31391.8838 | 20394 | Maint | 7832 | SLC | 78 | 32
88934 | 15132 | THRUST REVERSERS | R TR GND RLY B | 44140.6868 | 2020-11-05 | RELAY OPEN OR ICV CLOSED | (7B)No system pressure when system is armed and on ground and high pressure is available. Overwritten by 7D R ICV-PRES SW FAILED OPEN (FADEC B in CTRL- DCU2) | R REV INOP(amber) | TRRBR | R TR GND RLY B | AIR,TAXI,GND | 78 | 31 | FAILED/WIRING | Fault |  | 9557 | SWK | 2D24 | CRJ900 | 15132 | N679CA | 11/7/2020 | Y | 21800359 | 0 | 0 | A1 INSP 900 | NON ROUTINE | NULL | Lower LH inboard trans cowl not seating flush | Found the LH lower feedback actuator to be benched rigged too far out causing the trans cowl to not seat properly. Removed and replaced LH lower feedback actuator in reference to amm 78-32-05. Ops check good. See CP 21801491-1 for leak check. | 31391.8838 | 20394 | Maint | 7835 | SLC | 78 | 35
88934 | 15132 | THRUST REVERSERS | R TR GND RLY B | 44140.6868 | 2020-11-05 | RELAY OPEN OR ICV CLOSED | (7B)No system pressure when system is armed and on ground and high pressure is available. Overwritten by 7D R ICV-PRES SW FAILED OPEN (FADEC B in CTRL- DCU2) | R REV INOP(amber) | TRRBR | R TR GND RLY B | AIR,TAXI,GND | 78 | 31 | FAILED/WIRING | Fault |  | 9579 | SWK | 2D24 | CRJ900 | 15132 | N679CA | 11/7/2020 | N | 21801491 | 0 | 0 | A1 INSP 900 | NON ROUTINE | NULL | LH engine lower TR feedback actuator requires leak checks due to replacement. | Performed Leak Check of LH engine lower TR feedback actuator in reference to AMM 29-10-00. Leak Check good. | 31391.8838 | 20394 | Maint | 7832 | SLC | 78 | 32
88934 | 15132 | THRUST REVERSERS | R TR GND RLY B | 44140.6868 | 2020-11-05 | RELAY OPEN OR ICV CLOSED | (7B)No system pressure when system is armed and on ground and high pressure is available. Overwritten by 7D R ICV-PRES SW FAILED OPEN (FADEC B in CTRL- DCU2) | R REV INOP(amber) | TRRBR | R TR GND RLY B | AIR,TAXI,GND | 78 | 31 | FAILED/WIRING | Fault |  | 26083 | SWK | 2D24 | CRJ900 | 15132 | N679CA | 11/7/2020 | N | 21801503 | 0 | 0 | A1 INSP 900 | NON ROUTINE | NULL | LH engine lower feedback actuator brackets and adel clamps for hyd lines need to be installed. | Installed LH Engine Lower Feedback Actuator Brackets and Adel Clamp in reference to AMM 78-32-05. | 31391.8838 | 20394 | Maint | 7832 | SLC | 78 | 32
6292 | 15133 | ACARS | ACARS | 44143.7521 | 2020-11-08 | NO OUTPUT | ACARS DATA NOT BEING RECEIVED BY IOC. | NULL | ACARS | ACARS | AIR,TAXI | 23 | 22 | FAILED/WIRING | Fault | 3 | 24220 | SWK | 2D24 | CRJ900 | 15133 | N689CA | 11/8/2020 | Y | 200702439 | 0 | 0 | NULL | NULL | NULL | D: ACARS NOCOMM STATUS MESSAGE IN FLIGHT C: MEL 23-22-1 CAT: 'C' DUE 11/18/20 ACARS NOCOMM Status Message displayed in flight. | Nov 08, 2020 Station: BNA--Deferd the ACARS system per mel 23-22-1 no maintenance action required. Nov 08, 2020 Station: IAH--Operated ACARS IAW CRL-900 AMM 23-22-00. All functions normal. Ops check good at this time. | 31482.2374 | 20549 | Maint | 2322 | BNA | 23 | 22
143538 | 15133 | SPOILERS | SSCU 2 | 2020-11-03 13:40 | 2020-11-03 | NO SSCU BUSES TO DCU | SSCU 2 not powered or both modules A and B invalid. | NULL | SSCU2 | SSCU 2 | AIR,TAXI | 27 | 60 | OFF/NO OUTPUT | Fault |  | 26009 | SWK | 2D24 | CRJ900 | 15133 | N689CA | 11/3/2020 | Y | 21778423 | 0 | 0 | NULL | NULL | NULL | IB GND SPLR FAULT status after engines started. | RESET PER FMRP, MESSAGE CLEARED | 31469.5041 | 20537 | Pilot | 2763 | SAT | 27 | 63
143546 | 15133 | SPOILERS | SSCU 1 | 2020-11-03 13:40 | 2020-11-03 | NO SSCU BUSES TO DCU | SSCU 1 not powered or both modules A and B invalid. | NULL | SSCU1 | SSCU 1 | AIR,TAXI | 27 | 60 | OFF/NO OUTPUT | Fault |  | 26009 | SWK | 2D24 | CRJ900 | 15133 | N689CA | 11/3/2020 | Y | 21778423 | 0 | 0 | NULL | NULL | NULL | IB GND SPLR FAULT status after engines started. | RESET PER FMRP, MESSAGE CLEARED | 31469.5041 | 20537 | Pilot | 2763 | SAT | 27 | 63
143597 | 15133 | SPOILERS | SSCU 1 | 2020-11-03 13:40 | 2020-11-03 | GND SPLR FAULT CHA | Channel A has specific internal failure related to control of ground spoilers (TQA, GLD switch, PSS, GSSV coil 28V/OC commands). In case of TQA failure, module A can be still operative by reconfiguring to SSCU 2 sensors via cross-talk. | CAS= IB GND SPLR FAULT | SSCU1 | SSCU 1 | AIR,TAXI | 27 | 60 | FAILED | Fault |  | 26009 | SWK | 2D24 | CRJ900 | 15133 | N689CA | 11/3/2020 | Y | 21778423 | 0 | 0 | NULL | NULL | NULL | IB GND SPLR FAULT status after engines started. | RESET PER FMRP, MESSAGE CLEARED | 31469.5041 | 20537 | Pilot | 2763 | SAT | 27 | 63
143611 | 15133 | SPOILERS | SSCU 1 | 2020-11-03 13:40 | 2020-11-03 | NO LA-SSCM OUTPUT TO DCU | SSCM bus output is missing to all DCU\'s. Suspect faulty SSCM output, broken wire or shorted DCU receiver. | NULL | SSCU1 | SSCU 1 | AIR,TAXI | 27 | 60 | FAILED/WIRING | Fault |  | 26009 | SWK | 2D24 | CRJ900 | 15133 | N689CA | 11/3/2020 | Y | 21778423 | 0 | 0 | NULL | NULL | NULL | IB GND SPLR FAULT status after engines started. | RESET PER FMRP, MESSAGE CLEARED | 31469.5041 | 20537 | Pilot | 2763 | SAT | 27 | 63
143614 | 15133 | SPOILERS | SSCU 1 | 2020-11-03 13:40 | 2020-11-03 | INTERNAL FAULT CH A | Channel A is invalid (Command/Monitor disagree, watchdog, loss of wraparound for Command Lane bus or validity discretes) or not powered. Detected and reported by channel B. | IB SPLRONS FAULT OR IB FLT SPLR FAULT OR IB GND SPLR FAULT OR STA | SSCU1 | SSCU 1 | AIR,TAXI | 27 | 60 | FAILED | Fault |  | 26009 | SWK | 2D24 | CRJ900 | 15133 | N689CA | 11/3/2020 | Y | 21778423 | 0 | 0 | NULL | NULL | NULL | IB GND SPLR FAULT status after engines started. | RESET PER FMRP, MESSAGE CLEARED | 31469.5041 | 20537 | Pilot | 2763 | SAT | 27 | 63
143636 | 15133 | SPOILERS | SSCU 1 | 2020-11-03 13:31 | 2020-11-03 | GND SPLR FAULT CHA | Channel A has specific internal failure related to control of ground spoilers (TQA, GLD switch, PSS, GSSV coil 28V/OC commands). In case of TQA failure, module A can be still operative by reconfiguring to SSCU 2 sensors via cross-talk. | CAS= IB GND SPLR FAULT | SSCU1 | SSCU 1 | AIR,TAXI | 27 | 60 | FAILED | Fault |  | 26009 | SWK | 2D24 | CRJ900 | 15133 | N689CA | 11/3/2020 | Y | 21778423 | 0 | 0 | NULL | NULL | NULL | IB GND SPLR FAULT status after engines started. | RESET PER FMRP, MESSAGE CLEARED | 31469.5041 | 20537 | Pilot | 2763 | SAT | 27 | 63
31301 | 15133 | Air Data System | ADC 2 | 44146.1181 | 2020-11-11 | NO OUTPUT | No data received from right ADC to both IOC channels, and at least two other receivers (AHC2, MFD2, PFD2, MFD1, PFD1) are also not receiving the ADC bus's. Right ADC requires replacement or troubleshooting. | NULL | ADC2 | ADC 2 | AIR,TAXI | 34 | 13 | OFF/NO OUTPUT | Fault |  | 28933 | SWK | 2D24 | CRJ900 | 15133 | N689CA | 11/12/2020 | N | 21821719 | 0 | 0 | SERVICE 900 | NON ROUTINE | NULL | Do an operational test of the R/H air data probes heat and leak test for the R/H pitot-static probe. | Performed operational check of the R/H air data probes per CRJ 900 AMM 30-31-00. Op check good. Performed leak check of R/H Pitot-static probe per CRJ 900 AMM 34-11-00. Leak passed. Aircraft remain in RVSM Status . Cal item used DPS500 S/N 1941003 due dat | 31494.3207 | 20557 | Maint | 3411 | DTW | 34 | 11
31301 | 15133 | Air Data System | ADC 2 | 44146.1181 | 2020-11-11 | NO OUTPUT | No data received from right ADC to both IOC channels, and at least two other receivers (AHC2, MFD2, PFD2, MFD1, PFD1) are also not receiving the ADC bus's. Right ADC requires replacement or troubleshooting. | NULL | ADC2 | ADC 2 | AIR,TAXI | 34 | 13 | OFF/NO OUTPUT | Fault |  | 28936 | SWK | 2D24 | CRJ900 | 15133 | N689CA | 11/12/2020 | N | 21821747 | 0 | 0 | SERVICE 900 | NON ROUTINE | NULL | Sealant on RH pitot-static head requires cure time. Sealant applied at 6:00 a.m. 11/12/2020. | Applied sealant to the RH pitot-static head in ref to CRJ 900 AMM 34-11-01. | 31494.3207 | 20557 | Maint | 3411 | DTW | 34 | 11
111522 | 15159 | ACARS | ACARS | 2020-10-31 15:59 | 2020-10-31 | NO OUTPUT | ACARS DATA NOT BEING RECEIVED BY IOC. | NULL | ACARS | ACARS | AIR,TAXI | 23 | 22 | FAILED/WIRING | Fault | 1 | 23584 | SWK | 2D24 | CRJ900 | 15159 | N548CA | 11/1/2020 | Y | 21769613 | 0 | 0 | NULL | NULL | NULL | ACARS printer INOP | This discrepancy was transferred to CAMP item 21770337 with the following corrective action: "Found printer paper feed not feeding paper correctly causing printed characters to be compressed in size and completed messages not being fed all the way out. Re | 31508.4825 | 20533 | Pilot | 2322 | SLC | 23 | 22
111522 | 15159 | ACARS | ACARS | 2020-10-31 15:59 | 2020-10-31 | NO OUTPUT | ACARS DATA NOT BEING RECEIVED BY IOC. | NULL | ACARS | ACARS | AIR,TAXI | 23 | 22 | FAILED/WIRING | Fault | 1 | 27409 | SWK | 2D24 | CRJ900 | 15159 | N548CA | 11/1/2020 | N | 21770337 | 0 | 0 | NULL | NON ROUTINE | NULL | Transfer from EAML 517735 : ACARS printer INOP | Found printer paper feed not feeding paper correctly causing printed characters to be compressed in size and completed messages not being fed all the way out. Removed and replaced ACARS printer in reference to AMM 23-22-05, op checks good at this time. | 31508.4825 | 20533 | Pilot | 2322 | SLC | 23 | 22
166014 | 15159 | ACARS | ACARS | 2020-11-02 10:48 | 2020-11-02 | NO OUTPUT | ACARS DATA NOT BEING RECEIVED BY IOC. | NULL | ACARS | ACARS | AIR,TAXI | 23 | 22 | FAILED/WIRING | Fault | 1 | 23584 | SWK | 2D24 | CRJ900 | 15159 | N548CA | 11/1/2020 | Y | 21769613 | 0 | 0 | NULL | NULL | NULL | ACARS printer INOP | This discrepancy was transferred to CAMP item 21770337 with the following corrective action: "Found printer paper feed not feeding paper correctly causing printed characters to be compressed in size and completed messages not being fed all the way out. Re | 31508.4825 | 20533 | Pilot | 2322 | SLC | 23 | 22
166014 | 15159 | ACARS | ACARS | 2020-11-02 10:48 | 2020-11-02 | NO OUTPUT | ACARS DATA NOT BEING RECEIVED BY IOC. | NULL | ACARS | ACARS | AIR,TAXI | 23 | 22 | FAILED/WIRING | Fault | 1 | 27409 | SWK | 2D24 | CRJ900 | 15159 | N548CA | 11/1/2020 | N | 21770337 | 0 | 0 | NULL | NON ROUTINE | NULL | Transfer from EAML 517735 : ACARS printer INOP | Found printer paper feed not feeding paper correctly causing printed characters to be compressed in size and completed messages not being fed all the way out. Removed and replaced ACARS printer in reference to AMM 23-22-05, op checks good at this time. | 31508.4825 | 20533 | Pilot | 2322 | SLC | 23 | 22
41324 | 15159 | NAVIGATION LIGHTS | REAR PRIM NAV LT | 44161.9812 | 2020-11-26 | BULB FAILED/OPEN CIRCUIT | An open circuit has been detected. Either the Navigation light has failed or the wire is open. | NULL | PNLRR | REAR PRIM NAV LT | NEVER | 33 | 42 | FAILED/WIRING | Fault |  | 19836 | SWK | 2D24 | CRJ900 | 15159 | N548CA | 11/27/2020 | Y | 21900019 | 0 | 0 | SERVICE 900 | NON ROUTINE | NULL | Rear primary NAV light on vertical stabilizer inopertive. | Removed and replaced primary NAV light lamp on vertical stabilizer IAW CRJ-900 AMM 33-42-09. Ops check good at this time. | 31633.5654 | 20628 | Maint | 3343 | BNA | 33 | 43
42077 | 15159 | NAVIGATION LIGHTS | REAR PRIM NAV LT | 44161.9639 | 2020-11-26 | BULB FAILED/OPEN CIRCUIT | An open circuit has been detected. Either the Navigation light has failed or the wire is open. | NULL | PNLRR | REAR PRIM NAV LT | NEVER | 33 | 42 | FAILED/WIRING | Fault |  | 19836 | SWK | 2D24 | CRJ900 | 15159 | N548CA | 11/27/2020 | Y | 21900019 | 0 | 0 | SERVICE 900 | NON ROUTINE | NULL | Rear primary NAV light on vertical stabilizer inopertive. | Removed and replaced primary NAV light lamp on vertical stabilizer IAW CRJ-900 AMM 33-42-09. Ops check good at this time. | 31633.5654 | 20628 | Maint | 3343 | BNA | 33 | 43
42994 | 15159 | NAVIGATION LIGHTS | REAR PRIM NAV LT | 44161.9319 | 2020-11-26 | BULB FAILED/OPEN CIRCUIT | An open circuit has been detected. Either the Navigation light has failed or the wire is open. | NULL | PNLRR | REAR PRIM NAV LT | NEVER | 33 | 42 | FAILED/WIRING | Fault |  | 19836 | SWK | 2D24 | CRJ900 | 15159 | N548CA | 11/27/2020 | Y | 21900019 | 0 | 0 | SERVICE 900 | NON ROUTINE | NULL | Rear primary NAV light on vertical stabilizer inopertive. | Removed and replaced primary NAV light lamp on vertical stabilizer IAW CRJ-900 AMM 33-42-09. Ops check good at this time. | 31633.5654 | 20628 | Maint | 3343 | BNA | 33 | 43
44385 | 15159 | NAVIGATION LIGHTS | REAR PRIM NAV LT | 44161.8278 | 2020-11-26 | BULB FAILED/OPEN CIRCUIT | An open circuit has been detected. Either the Navigation light has failed or the wire is open. | NULL | PNLRR | REAR PRIM NAV LT | NEVER | 33 | 42 | FAILED/WIRING | Fault |  | 19836 | SWK | 2D24 | CRJ900 | 15159 | N548CA | 11/27/2020 | Y | 21900019 | 0 | 0 | SERVICE 900 | NON ROUTINE | NULL | Rear primary NAV light on vertical stabilizer inopertive. | Removed and replaced primary NAV light lamp on vertical stabilizer IAW CRJ-900 AMM 33-42-09. Ops check good at this time. | 31633.5654 | 20628 | Maint | 3343 | BNA | 33 | 43
44659 | 15159 | NAVIGATION LIGHTS | REAR PRIM NAV LT | 44161.825 | 2020-11-26 | BULB FAILED/OPEN CIRCUIT | An open circuit has been detected. Either the Navigation light has failed or the wire is open. | NULL | PNLRR | REAR PRIM NAV LT | NEVER | 33 | 42 | FAILED/WIRING | Fault |  | 19836 | SWK | 2D24 | CRJ900 | 15159 | N548CA | 11/27/2020 | Y | 21900019 | 0 | 0 | SERVICE 900 | NON ROUTINE | NULL | Rear primary NAV light on vertical stabilizer inopertive. | Removed and replaced primary NAV light lamp on vertical stabilizer IAW CRJ-900 AMM 33-42-09. Ops check good at this time. | 31633.5654 | 20628 | Maint | 3343 | BNA | 33 | 43
48562 | 15159 | NAVIGATION LIGHTS | REAR PRIM NAV LT | 44161.7958 | 2020-11-26 | BULB FAILED/OPEN CIRCUIT | An open circuit has been detected. Either the Navigation light has failed or the wire is open. | NULL | PNLRR | REAR PRIM NAV LT | NEVER | 33 | 42 | FAILED/WIRING | Fault |  | 19836 | SWK | 2D24 | CRJ900 | 15159 | N548CA | 11/27/2020 | Y | 21900019 | 0 | 0 | SERVICE 900 | NON ROUTINE | NULL | Rear primary NAV light on vertical stabilizer inopertive. | Removed and replaced primary NAV light lamp on vertical stabilizer IAW CRJ-900 AMM 33-42-09. Ops check good at this time. | 31633.5654 | 20628 | Maint | 3343 | BNA | 33 | 43
50451 | 15159 | NAVIGATION LIGHTS | REAR PRIM NAV LT | 44161.7215 | 2020-11-26 | BULB FAILED/OPEN CIRCUIT | An open circuit has been detected. Either the Navigation light has failed or the wire is open. | NULL | PNLRR | REAR PRIM NAV LT | NEVER | 33 | 42 | FAILED/WIRING | Fault |  | 19836 | SWK | 2D24 | CRJ900 | 15159 | N548CA | 11/27/2020 | Y | 21900019 | 0 | 0 | SERVICE 900 | NON ROUTINE | NULL | Rear primary NAV light on vertical stabilizer inopertive. | Removed and replaced primary NAV light lamp on vertical stabilizer IAW CRJ-900 AMM 33-42-09. Ops check good at this time. | 31633.5654 | 20628 | Maint | 3343 | BNA | 33 | 43
52457 | 15159 | NAVIGATION LIGHTS | REAR PRIM NAV LT | 44161.6917 | 2020-11-26 | BULB FAILED/OPEN CIRCUIT | An open circuit has been detected. Either the Navigation light has failed or the wire is open. | NULL | PNLRR | REAR PRIM NAV LT | NEVER | 33 | 42 | FAILED/WIRING | Fault |  | 19836 | SWK | 2D24 | CRJ900 | 15159 | N548CA | 11/27/2020 | Y | 21900019 | 0 | 0 | SERVICE 900 | NON ROUTINE | NULL | Rear primary NAV light on vertical stabilizer inopertive. | Removed and replaced primary NAV light lamp on vertical stabilizer IAW CRJ-900 AMM 33-42-09. Ops check good at this time. | 31633.5654 | 20628 | Maint | 3343 | BNA | 33 | 43
123192 | 15159 | DME | DME 2 | 44139.6819 | 2020-11-04 | NO OUTPUT/NO BUS TO IOC | No data received from DME channel to both IOC channels. Check R-DME-1 bus, or the DME unit. | NULL | DME2 | DME 2 | AIR,TAXI | 34 | 53 | OFF/NO OUTPUT | Fault |  | 7284 | SWK | 2D24 | CRJ900 | 15159 | N548CA | 11/4/2020 | N | 21784952 | 0 | 0 | NULL | NULL | NULL | D: Comply with EA 9RJ3372-34 GPS-4000S Replacement P/N 822-2189-101. M-19 to state "Please incorporate Service Bulletin GPS-4000S-34-510 to modify 822-2189-001 to a 822-2189-101 under Warranty (W1)." (estimated labor 1.5 hours) C: MCI | Nov 22, 2020 Station: SLC--Complied with EA 9RJ3372-34 GPS-4000S Replacement P/N 822-2189-101. | 31513.8159 | 20536 | Planning | 3457 | SLC | 34 | 57
46435 | 15159 | POTABLE WATER | AFT FILL NUT HTR | 44158.8618 | 2020-11-23 | HIGH TEMP/HTR SNSR OPEN | Sensor indicates temperature is too high. Could be due to faulty SENSOR or PWS CONTROLLER output fault, or wiring. | NULL | AFFNH | AFT FILL NUT HTR | AIR,TAXI,GND | 38 | 10 | FAILED/WIRING | Fault |  | 24461 | SWK | 2D24 | CRJ900 | 15159 | N548CA | 11/22/2020 | N | 200704489 | 0 | 0 | NULL | NULL | NULL | D: COMPLY WITH FORM M-89 SAMPLING OF A POTABLE WATER SYSTEM, TO OCCUR 72 HOURS AFTER 11/22/2020 AT 6:00AM, FALLING ON SUNDAY-THURSDAY EXCLUDING HOLIDAYS (DUE TO LAB BEING CLOSED ON WEEKENDS AND HOLIDAYS). C: MCI | Dec 03, 2020 Station: MKE--COMPLIED WITH FORM M-89 SAMPLING OF A POTABLE WATER SYSTEM. COMPLETED EUROFINS COC FORM. | 31598.2488 | 20604 | Maint | 3811 | MKE | 38 | 11
56138 | 15159 | POTABLE WATER | AFT FILL NUT HTR | 44158.6083 | 2020-11-23 | HIGH TEMP/HTR SNSR OPEN | Sensor indicates temperature is too high. Could be due to faulty SENSOR or PWS CONTROLLER output fault, or wiring. | NULL | AFFNH | AFT FILL NUT HTR | AIR,TAXI,GND | 38 | 10 | FAILED/WIRING | Fault |  | 24461 | SWK | 2D24 | CRJ900 | 15159 | N548CA | 11/22/2020 | N | 200704489 | 0 | 0 | NULL | NULL | NULL | D: COMPLY WITH FORM M-89 SAMPLING OF A POTABLE WATER SYSTEM, TO OCCUR 72 HOURS AFTER 11/22/2020 AT 6:00AM, FALLING ON SUNDAY-THURSDAY EXCLUDING HOLIDAYS (DUE TO LAB BEING CLOSED ON WEEKENDS AND HOLIDAYS). C: MCI | Dec 03, 2020 Station: MKE--COMPLIED WITH FORM M-89 SAMPLING OF A POTABLE WATER SYSTEM. COMPLETED EUROFINS COC FORM. | 31598.2488 | 20604 | Maint | 3811 | MKE | 38 | 11
125636 | 15161 | ACARS | ACARS | 44134.6896 | 2020-10-30 | NO OUTPUT | ACARS DATA NOT BEING RECEIVED BY IOC. | NULL | ACARS | ACARS | AIR,TAXI | 23 | 22 | FAILED/WIRING | Fault | 3 | 19532 | SWK | 2D24 | CRJ900 | 15161 | N161PQ | 11/1/2020 | N | 200701411 | 0 | 0 | NULL | NULL | NULL | D: ACARS NOCOMM en route and on ground. C: MEL 23-22-1 CAT: C DUE DATE: 11 NOV 2020 ACARS NOCOMM en route and on ground. | Nov 01, 2020 Station: DTW--Deferred ACARS in reference to CRJ-900 MEL 23-22-1, CAT C, no MX actions required, authorized by MXC. Nov 02, 2020 Station: DTW--Performed operational test of the ACARS system on ground IAW the CRJ AMM 23-22-05, crew also rep | 31006.7814 | 21271 | Maint | 2322 | DTW | 23 | 22
64866 | 15162 | NAVIGATION LIGHTS | REAR PRIM NAV LT | 44158.066 | 2020-11-23 | BULB FAILED/OPEN CIRCUIT | An open circuit has been detected. Either the Navigation light has failed or the wire is open. | NULL | PNLRR | REAR PRIM NAV LT | NEVER | 33 | 42 | FAILED/WIRING | Fault |  | 15529 | SWK | 2D24 | CRJ900 | 15162 | N162PQ | 11/22/2020 | Y | 21875731 | 0 | 0 | SERVICE 900 | NON ROUTINE | NULL | tail primary NAV light inop | removed and installed tail primary nav light bulb in refrence with AMM 33-42-09. ops check good at this time. | 30646.2676 | 21169 | Maint | 3343 | BNA | 33 | 43
64875 | 15162 | NAVIGATION LIGHTS | REAR PRIM NAV LT | 44158.0639 | 2020-11-23 | BULB FAILED/OPEN CIRCUIT | An open circuit has been detected. Either the Navigation light has failed or the wire is open. | NULL | PNLRR | REAR PRIM NAV LT | NEVER | 33 | 42 | FAILED/WIRING | Fault |  | 15529 | SWK | 2D24 | CRJ900 | 15162 | N162PQ | 11/22/2020 | Y | 21875731 | 0 | 0 | SERVICE 900 | NON ROUTINE | NULL | tail primary NAV light inop | removed and installed tail primary nav light bulb in refrence with AMM 33-42-09. ops check good at this time. | 30646.2676 | 21169 | Maint | 3343 | BNA | 33 | 43
67560 | 15162 | NAVIGATION LIGHTS | REAR PRIM NAV LT | 44158.0319 | 2020-11-23 | BULB FAILED/OPEN CIRCUIT | An open circuit has been detected. Either the Navigation light has failed or the wire is open. | NULL | PNLRR | REAR PRIM NAV LT | NEVER | 33 | 42 | FAILED/WIRING | Fault |  | 15529 | SWK | 2D24 | CRJ900 | 15162 | N162PQ | 11/22/2020 | Y | 21875731 | 0 | 0 | SERVICE 900 | NON ROUTINE | NULL | tail primary NAV light inop | removed and installed tail primary nav light bulb in refrence with AMM 33-42-09. ops check good at this time. | 30646.2676 | 21169 | Maint | 3343 | BNA | 33 | 43
73450 | 15162 | NAVIGATION LIGHTS | REAR PRIM NAV LT | 44157.95 | 2020-11-22 | BULB FAILED/OPEN CIRCUIT | An open circuit has been detected. Either the Navigation light has failed or the wire is open. | NULL | PNLRR | REAR PRIM NAV LT | NEVER | 33 | 42 | FAILED/WIRING | Fault |  | 15529 | SWK | 2D24 | CRJ900 | 15162 | N162PQ | 11/22/2020 | Y | 21875731 | 0 | 0 | SERVICE 900 | NON ROUTINE | NULL | tail primary NAV light inop | removed and installed tail primary nav light bulb in refrence with AMM 33-42-09. ops check good at this time. | 30646.2676 | 21169 | Maint | 3343 | BNA | 33 | 43
73901 | 15162 | NAVIGATION LIGHTS | REAR PRIM NAV LT | 44157.9278 | 2020-11-22 | BULB FAILED/OPEN CIRCUIT | An open circuit has been detected. Either the Navigation light has failed or the wire is open. | NULL | PNLRR | REAR PRIM NAV LT | NEVER | 33 | 42 | FAILED/WIRING | Fault |  | 15529 | SWK | 2D24 | CRJ900 | 15162 | N162PQ | 11/22/2020 | Y | 21875731 | 0 | 0 | SERVICE 900 | NON ROUTINE | NULL | tail primary NAV light inop | removed and installed tail primary nav light bulb in refrence with AMM 33-42-09. ops check good at this time. | 30646.2676 | 21169 | Maint | 3343 | BNA | 33 | 43
76394 | 15162 | NAVIGATION LIGHTS | REAR PRIM NAV LT | 44157.8715 | 2020-11-22 | BULB FAILED/OPEN CIRCUIT | An open circuit has been detected. Either the Navigation light has failed or the wire is open. | NULL | PNLRR | REAR PRIM NAV LT | NEVER | 33 | 42 | FAILED/WIRING | Fault |  | 15529 | SWK | 2D24 | CRJ900 | 15162 | N162PQ | 11/22/2020 | Y | 21875731 | 0 | 0 | SERVICE 900 | NON ROUTINE | NULL | tail primary NAV light inop | removed and installed tail primary nav light bulb in refrence with AMM 33-42-09. ops check good at this time. | 30646.2676 | 21169 | Maint | 3343 | BNA | 33 | 43
77712 | 15162 | NAVIGATION LIGHTS | REAR PRIM NAV LT | 44157.8458 | 2020-11-22 | BULB FAILED/OPEN CIRCUIT | An open circuit has been detected. Either the Navigation light has failed or the wire is open. | NULL | PNLRR | REAR PRIM NAV LT | NEVER | 33 | 42 | FAILED/WIRING | Fault |  | 15529 | SWK | 2D24 | CRJ900 | 15162 | N162PQ | 11/22/2020 | Y | 21875731 | 0 | 0 | SERVICE 900 | NON ROUTINE | NULL | tail primary NAV light inop | removed and installed tail primary nav light bulb in refrence with AMM 33-42-09. ops check good at this time. | 30646.2676 | 21169 | Maint | 3343 | BNA | 33 | 43
80900 | 15162 | NAVIGATION LIGHTS | REAR PRIM NAV LT | 44157.7597 | 2020-11-22 | BULB FAILED/OPEN CIRCUIT | An open circuit has been detected. Either the Navigation light has failed or the wire is open. | NULL | PNLRR | REAR PRIM NAV LT | NEVER | 33 | 42 | FAILED/WIRING | Fault |  | 15529 | SWK | 2D24 | CRJ900 | 15162 | N162PQ | 11/22/2020 | Y | 21875731 | 0 | 0 | SERVICE 900 | NON ROUTINE | NULL | tail primary NAV light inop | removed and installed tail primary nav light bulb in refrence with AMM 33-42-09. ops check good at this time. | 30646.2676 | 21169 | Maint | 3343 | BNA | 33 | 43
82527 | 15162 | NAVIGATION LIGHTS | REAR PRIM NAV LT | 44157.7431 | 2020-11-22 | BULB FAILED/OPEN CIRCUIT | An open circuit has been detected. Either the Navigation light has failed or the wire is open. | NULL | PNLRR | REAR PRIM NAV LT | NEVER | 33 | 42 | FAILED/WIRING | Fault |  | 15529 | SWK | 2D24 | CRJ900 | 15162 | N162PQ | 11/22/2020 | Y | 21875731 | 0 | 0 | SERVICE 900 | NON ROUTINE | NULL | tail primary NAV light inop | removed and installed tail primary nav light bulb in refrence with AMM 33-42-09. ops check good at this time. | 30646.2676 | 21169 | Maint | 3343 | BNA | 33 | 43
85171 | 15162 | NAVIGATION LIGHTS | REAR PRIM NAV LT | 44157.6993 | 2020-11-22 | BULB FAILED/OPEN CIRCUIT | An open circuit has been detected. Either the Navigation light has failed or the wire is open. | NULL | PNLRR | REAR PRIM NAV LT | NEVER | 33 | 42 | FAILED/WIRING | Fault |  | 15529 | SWK | 2D24 | CRJ900 | 15162 | N162PQ | 11/22/2020 | Y | 21875731 | 0 | 0 | SERVICE 900 | NON ROUTINE | NULL | tail primary NAV light inop | removed and installed tail primary nav light bulb in refrence with AMM 33-42-09. ops check good at this time. | 30646.2676 | 21169 | Maint | 3343 | BNA | 33 | 43
85326 | 15162 | NAVIGATION LIGHTS | REAR PRIM NAV LT | 44157.6875 | 2020-11-22 | BULB FAILED/OPEN CIRCUIT | An open circuit has been detected. Either the Navigation light has failed or the wire is open. | NULL | PNLRR | REAR PRIM NAV LT | NEVER | 33 | 42 | FAILED/WIRING | Fault |  | 15529 | SWK | 2D24 | CRJ900 | 15162 | N162PQ | 11/22/2020 | Y | 21875731 | 0 | 0 | SERVICE 900 | NON ROUTINE | NULL | tail primary NAV light inop | removed and installed tail primary nav light bulb in refrence with AMM 33-42-09. ops check good at this time. | 30646.2676 | 21169 | Maint | 3343 | BNA | 33 | 43
95918 | 15164 | ANTI-SKID CONTROL | LOB BRAKE T SNSR | 44154.1882 | 2020-11-19 | OPEN/SHORT/OUT OF RANGE | The ASCU has detected an electrically failed left outboard brake temperature sensor. | #NAME? | OBBSL | LOB BRAKE T SNSR | AIR,TAXI,GND | 32 | 44 | FAILED/WIRING | Fault |  | 14127 | SWK | 2D24 | CRJ900 | 15164 | N549CA | 11/19/2020 | N | 21861715 | 0 | 0 | SERVICE 900 | NON ROUTINE | NULL | #1 and #2 brake assemblies on the LH MLG reed to be installed. | Reinstalled #1 and #2 brake assemblies in reference to AMM 32-43-26. Leak check good. | 30662.9806 | 19986 | Maint | 3242 | SLC | 32 | 42
95918 | 15164 | ANTI-SKID CONTROL | LOB BRAKE T SNSR | 44154.1882 | 2020-11-19 | OPEN/SHORT/OUT OF RANGE | The ASCU has detected an electrically failed left outboard brake temperature sensor. | #NAME? | OBBSL | LOB BRAKE T SNSR | AIR,TAXI,GND | 32 | 44 | FAILED/WIRING | Fault |  | 14128 | SWK | 2D24 | CRJ900 | 15164 | N549CA | 11/19/2020 | N | 21861717 | 0 | 0 | SERVICE 900 | NON ROUTINE | NULL | #3 and #4 brake assemblies on the RH MLG reed to be installed. | Reinstalled both #3 and #4 brake assemblies in reference with AMM 32-43-26. Leak check good. | 30662.9806 | 19986 | Maint | 3242 | SLC | 32 | 42
95921 | 15164 | ANTI-SKID CONTROL | LIB BRAKE T SNSR | 44154.1882 | 2020-11-19 | OPEN/SHORT/OUT OF RANGE | The ASCU has detected an electrically failed left inboard brake temperature sensor. | #NAME? | IBBSL | LIB BRAKE T SNSR | AIR,TAXI,GND | 32 | 44 | FAILED/WIRING | Fault |  | 14127 | SWK | 2D24 | CRJ900 | 15164 | N549CA | 11/19/2020 | N | 21861715 | 0 | 0 | SERVICE 900 | NON ROUTINE | NULL | #1 and #2 brake assemblies on the LH MLG reed to be installed. | Reinstalled #1 and #2 brake assemblies in reference to AMM 32-43-26. Leak check good. | 30662.9806 | 19986 | Maint | 3242 | SLC | 32 | 42
95921 | 15164 | ANTI-SKID CONTROL | LIB BRAKE T SNSR | 44154.1882 | 2020-11-19 | OPEN/SHORT/OUT OF RANGE | The ASCU has detected an electrically failed left inboard brake temperature sensor. | #NAME? | IBBSL | LIB BRAKE T SNSR | AIR,TAXI,GND | 32 | 44 | FAILED/WIRING | Fault |  | 14128 | SWK | 2D24 | CRJ900 | 15164 | N549CA | 11/19/2020 | N | 21861717 | 0 | 0 | SERVICE 900 | NON ROUTINE | NULL | #3 and #4 brake assemblies on the RH MLG reed to be installed. | Reinstalled both #3 and #4 brake assemblies in reference with AMM 32-43-26. Leak check good. | 30662.9806 | 19986 | Maint | 3242 | SLC | 32 | 42
63667 | 15164 | Proximity-Sensor System (PSS) | R MLG ACT/PR SW | 44155.2958 | 2020-11-20 | R MLG FAULT | DCU DETECTS A FAILURE RELATED TO THE R MLG ACTUATOR OR THE R RETRACT PORT PRESSURE SWITCH. FOR TROUBLESHOOTING, REFER TO THE FIM. | R MLG FAULT or GEAR DISAGREE | MLGSR | R MLG ACT/PR SW | AIR,TAXI,GND | 32 | 61 | FAILED | Fault |  | 16449 | SWK | 2D24 | CRJ900 | 15164 | N549CA | 11/19/2020 | N | 21859582 | 0 | 0 | SERVICE 900 | NON ROUTINE | NULL | NLG proximity sensors and harness need final adjustment and safety. | Adjusted and safetied NLG proximity sensors and harnesses in reference to AMM 32-61-05. Ops check good at this time. | 30662.9806 | 19986 | Maint | 3262 | SLC | 32 | 62
63671 | 15164 | Proximity-Sensor System (PSS) | L MLG ACT/PR SW | 44155.2958 | 2020-11-20 | L MLG FAULT | DCU DETECTS A FAILURE RELATED TO THE L MLG ACTUATOR OR THE L RETRACT PORT PRESSURE SWITCH. FOR TROUBLESHOOTING, REFER TO THE FIM. | L MLG FAULT or GEAR DISAGREE | MLGSL | L MLG ACT/PR SW | AIR,TAXI,GND | 32 | 61 | FAILED | Fault |  | 16449 | SWK | 2D24 | CRJ900 | 15164 | N549CA | 11/19/2020 | N | 21859582 | 0 | 0 | SERVICE 900 | NON ROUTINE | NULL | NLG proximity sensors and harness need final adjustment and safety. | Adjusted and safetied NLG proximity sensors and harnesses in reference to AMM 32-61-05. Ops check good at this time. | 30662.9806 | 19986 | Maint | 3262 | SLC | 32 | 62
2428 | 15164 | NAVIGATION LIGHTS | REAR PRIM NAV LT | 2020-11-24 21:28 | 2020-11-24 | BULB FAILED/OPEN CIRCUIT | An open circuit has been detected. Either the Navigation light has failed or the wire is open. | NULL | PNLRR | REAR PRIM NAV LT | NEVER | 33 | 42 | FAILED/WIRING | Fault |  | 4554 | SWK | 2D24 | CRJ900 | 15164 | N549CA | 11/25/2020 | Y | 21889507 | 0 | 0 | NULL | NULL | NULL | Wing Inspection Light Cover LH cracked, missing bottom piece | inspected lh wing inspection light cover. no defects noted. removed and replaced lh aft exterior emergency light cover with a servicable unit. ref amm 33-51-15 | 30698.5974 | 20009 | Pilot | 3343 | MSP | 33 | 43
2428 | 15164 | NAVIGATION LIGHTS | REAR PRIM NAV LT | 44159.8944 | 2020-11-24 | BULB FAILED/OPEN CIRCUIT | An open circuit has been detected. Either the Navigation light has failed or the wire is open. | NULL | PNLRR | REAR PRIM NAV LT | NEVER | 33 | 42 | FAILED/WIRING | Fault |  | 19654 | SWK | 2D24 | CRJ900 | 15164 | N549CA | 11/23/2020 | Y | 200704711 | 0 | 0 | NULL | NULL | NULL | D: Primary nav light on tail is out. Stay nav light works C: DEFERRED PRIMARY NAV LIGHT IAW MEL 33-42-1C, NO MX ACTION REQ, PLACARD INSTALLED CAT C DUE Primary nav light on tail is out. Stay nav light works | Nov 23, 2020 Station: PIT--DEFERRED PRIMARY NAV LIGHT IAW MEL 33-42-1C, NO MX ACTION REQ, PLACARD INSTALLED Nov 25, 2020 Station: OKC--Relamped vertical stabilizer Primary NAV light IAW AMM 33-42-09. Ops check good at this time. | 30687.514 | 20002 | Maint | 3343 | PIT | 33 | 43
2513 | 15164 | NAVIGATION LIGHTS | REAR PRIM NAV LT | 44156.941 | 2020-11-21 | BULB FAILED/OPEN CIRCUIT | An open circuit has been detected. Either the Navigation light has failed or the wire is open. | NULL | PNLRR | REAR PRIM NAV LT | NEVER | 33 | 42 | FAILED/WIRING | Fault |  | 19654 | SWK | 2D24 | CRJ900 | 15164 | N549CA | 11/23/2020 | Y | 200704711 | 0 | 0 | NULL | NULL | NULL | D: Primary nav light on tail is out. Stay nav light works C: DEFERRED PRIMARY NAV LIGHT IAW MEL 33-42-1C, NO MX ACTION REQ, PLACARD INSTALLED CAT C DUE Primary nav light on tail is out. Stay nav light works | Nov 23, 2020 Station: PIT--DEFERRED PRIMARY NAV LIGHT IAW MEL 33-42-1C, NO MX ACTION REQ, PLACARD INSTALLED Nov 25, 2020 Station: OKC--Relamped vertical stabilizer Primary NAV light IAW AMM 33-42-09. Ops check good at this time. | 30687.514 | 20002 | Maint | 3343 | PIT | 33 | 43
3211 | 15164 | NAVIGATION LIGHTS | REAR PRIM NAV LT | 44156.9222 | 2020-11-21 | BULB FAILED/OPEN CIRCUIT | An open circuit has been detected. Either the Navigation light has failed or the wire is open. | NULL | PNLRR | REAR PRIM NAV LT | NEVER | 33 | 42 | FAILED/WIRING | Fault |  | 19654 | SWK | 2D24 | CRJ900 | 15164 | N549CA | 11/23/2020 | Y | 200704711 | 0 | 0 | NULL | NULL | NULL | D: Primary nav light on tail is out. Stay nav light works C: DEFERRED PRIMARY NAV LIGHT IAW MEL 33-42-1C, NO MX ACTION REQ, PLACARD INSTALLED CAT C DUE Primary nav light on tail is out. Stay nav light works | Nov 23, 2020 Station: PIT--DEFERRED PRIMARY NAV LIGHT IAW MEL 33-42-1C, NO MX ACTION REQ, PLACARD INSTALLED Nov 25, 2020 Station: OKC--Relamped vertical stabilizer Primary NAV light IAW AMM 33-42-09. Ops check good at this time. | 30687.514 | 20002 | Maint | 3343 | PIT | 33 | 43
4698 | 15164 | NAVIGATION LIGHTS | REAR PRIM NAV LT | 44156.8444 | 2020-11-21 | BULB FAILED/OPEN CIRCUIT | An open circuit has been detected. Either the Navigation light has failed or the wire is open. | NULL | PNLRR | REAR PRIM NAV LT | NEVER | 33 | 42 | FAILED/WIRING | Fault |  | 19654 | SWK | 2D24 | CRJ900 | 15164 | N549CA | 11/23/2020 | Y | 200704711 | 0 | 0 | NULL | NULL | NULL | D: Primary nav light on tail is out. Stay nav light works C: DEFERRED PRIMARY NAV LIGHT IAW MEL 33-42-1C, NO MX ACTION REQ, PLACARD INSTALLED CAT C DUE Primary nav light on tail is out. Stay nav light works | Nov 23, 2020 Station: PIT--DEFERRED PRIMARY NAV LIGHT IAW MEL 33-42-1C, NO MX ACTION REQ, PLACARD INSTALLED Nov 25, 2020 Station: OKC--Relamped vertical stabilizer Primary NAV light IAW AMM 33-42-09. Ops check good at this time. | 30687.514 | 20002 | Maint | 3343 | PIT | 33 | 43
4753 | 15164 | NAVIGATION LIGHTS | REAR PRIM NAV LT | 44156.8306 | 2020-11-21 | BULB FAILED/OPEN CIRCUIT | An open circuit has been detected. Either the Navigation light has failed or the wire is open. | NULL | PNLRR | REAR PRIM NAV LT | NEVER | 33 | 42 | FAILED/WIRING | Fault |  | 19654 | SWK | 2D24 | CRJ900 | 15164 | N549CA | 11/23/2020 | Y | 200704711 | 0 | 0 | NULL | NULL | NULL | D: Primary nav light on tail is out. Stay nav light works C: DEFERRED PRIMARY NAV LIGHT IAW MEL 33-42-1C, NO MX ACTION REQ, PLACARD INSTALLED CAT C DUE Primary nav light on tail is out. Stay nav light works | Nov 23, 2020 Station: PIT--DEFERRED PRIMARY NAV LIGHT IAW MEL 33-42-1C, NO MX ACTION REQ, PLACARD INSTALLED Nov 25, 2020 Station: OKC--Relamped vertical stabilizer Primary NAV light IAW AMM 33-42-09. Ops check good at this time. | 30687.514 | 20002 | Maint | 3343 | PIT | 33 | 43
6352 | 15164 | NAVIGATION LIGHTS | REAR PRIM NAV LT | 2020-11-24 20:19 | 2020-11-24 | BULB FAILED/OPEN CIRCUIT | An open circuit has been detected. Either the Navigation light has failed or the wire is open. | NULL | PNLRR | REAR PRIM NAV LT | NEVER | 33 | 42 | FAILED/WIRING | Fault |  | 4554 | SWK | 2D24 | CRJ900 | 15164 | N549CA | 11/25/2020 | Y | 21889507 | 0 | 0 | NULL | NULL | NULL | Wing Inspection Light Cover LH cracked, missing bottom piece | inspected lh wing inspection light cover. no defects noted. removed and replaced lh aft exterior emergency light cover with a servicable unit. ref amm 33-51-15 | 30698.5974 | 20009 | Pilot | 3343 | MSP | 33 | 43
6352 | 15164 | NAVIGATION LIGHTS | REAR PRIM NAV LT | 44159.8465 | 2020-11-24 | BULB FAILED/OPEN CIRCUIT | An open circuit has been detected. Either the Navigation light has failed or the wire is open. | NULL | PNLRR | REAR PRIM NAV LT | NEVER | 33 | 42 | FAILED/WIRING | Fault |  | 19654 | SWK | 2D24 | CRJ900 | 15164 | N549CA | 11/23/2020 | Y | 200704711 | 0 | 0 | NULL | NULL | NULL | D: Primary nav light on tail is out. Stay nav light works C: DEFERRED PRIMARY NAV LIGHT IAW MEL 33-42-1C, NO MX ACTION REQ, PLACARD INSTALLED CAT C DUE Primary nav light on tail is out. Stay nav light works | Nov 23, 2020 Station: PIT--DEFERRED PRIMARY NAV LIGHT IAW MEL 33-42-1C, NO MX ACTION REQ, PLACARD INSTALLED Nov 25, 2020 Station: OKC--Relamped vertical stabilizer Primary NAV light IAW AMM 33-42-09. Ops check good at this time. | 30687.514 | 20002 | Maint | 3343 | PIT | 33 | 43
7273 | 15164 | NAVIGATION LIGHTS | REAR PRIM NAV LT | 44156.7674 | 2020-11-21 | BULB FAILED/OPEN CIRCUIT | An open circuit has been detected. Either the Navigation light has failed or the wire is open. | NULL | PNLRR | REAR PRIM NAV LT | NEVER | 33 | 42 | FAILED/WIRING | Fault |  | 19654 | SWK | 2D24 | CRJ900 | 15164 | N549CA | 11/23/2020 | Y | 200704711 | 0 | 0 | NULL | NULL | NULL | D: Primary nav light on tail is out. Stay nav light works C: DEFERRED PRIMARY NAV LIGHT IAW MEL 33-42-1C, NO MX ACTION REQ, PLACARD INSTALLED CAT C DUE Primary nav light on tail is out. Stay nav light works | Nov 23, 2020 Station: PIT--DEFERRED PRIMARY NAV LIGHT IAW MEL 33-42-1C, NO MX ACTION REQ, PLACARD INSTALLED Nov 25, 2020 Station: OKC--Relamped vertical stabilizer Primary NAV light IAW AMM 33-42-09. Ops check good at this time. | 30687.514 | 20002 | Maint | 3343 | PIT | 33 | 43
7567 | 15164 | NAVIGATION LIGHTS | REAR PRIM NAV LT | 44156.7472 | 2020-11-21 | BULB FAILED/OPEN CIRCUIT | An open circuit has been detected. Either the Navigation light has failed or the wire is open. | NULL | PNLRR | REAR PRIM NAV LT | NEVER | 33 | 42 | FAILED/WIRING | Fault |  | 19654 | SWK | 2D24 | CRJ900 | 15164 | N549CA | 11/23/2020 | Y | 200704711 | 0 | 0 | NULL | NULL | NULL | D: Primary nav light on tail is out. Stay nav light works C: DEFERRED PRIMARY NAV LIGHT IAW MEL 33-42-1C, NO MX ACTION REQ, PLACARD INSTALLED CAT C DUE Primary nav light on tail is out. Stay nav light works | Nov 23, 2020 Station: PIT--DEFERRED PRIMARY NAV LIGHT IAW MEL 33-42-1C, NO MX ACTION REQ, PLACARD INSTALLED Nov 25, 2020 Station: OKC--Relamped vertical stabilizer Primary NAV light IAW AMM 33-42-09. Ops check good at this time. | 30687.514 | 20002 | Maint | 3343 | PIT | 33 | 43
7938 | 15164 | NAVIGATION LIGHTS | REAR PRIM NAV LT | 2020-11-24 19:52 | 2020-11-24 | BULB FAILED/OPEN CIRCUIT | An open circuit has been detected. Either the Navigation light has failed or the wire is open. | NULL | PNLRR | REAR PRIM NAV LT | NEVER | 33 | 42 | FAILED/WIRING | Fault |  | 4554 | SWK | 2D24 | CRJ900 | 15164 | N549CA | 11/25/2020 | Y | 21889507 | 0 | 0 | NULL | NULL | NULL | Wing Inspection Light Cover LH cracked, missing bottom piece | inspected lh wing inspection light cover. no defects noted. removed and replaced lh aft exterior emergency light cover with a servicable unit. ref amm 33-51-15 | 30698.5974 | 20009 | Pilot | 3343 | MSP | 33 | 43
7938 | 15164 | NAVIGATION LIGHTS | REAR PRIM NAV LT | 44159.8278 | 2020-11-24 | BULB FAILED/OPEN CIRCUIT | An open circuit has been detected. Either the Navigation light has failed or the wire is open. | NULL | PNLRR | REAR PRIM NAV LT | NEVER | 33 | 42 | FAILED/WIRING | Fault |  | 19654 | SWK | 2D24 | CRJ900 | 15164 | N549CA | 11/23/2020 | Y | 200704711 | 0 | 0 | NULL | NULL | NULL | D: Primary nav light on tail is out. Stay nav light works C: DEFERRED PRIMARY NAV LIGHT IAW MEL 33-42-1C, NO MX ACTION REQ, PLACARD INSTALLED CAT C DUE Primary nav light on tail is out. Stay nav light works | Nov 23, 2020 Station: PIT--DEFERRED PRIMARY NAV LIGHT IAW MEL 33-42-1C, NO MX ACTION REQ, PLACARD INSTALLED Nov 25, 2020 Station: OKC--Relamped vertical stabilizer Primary NAV light IAW AMM 33-42-09. Ops check good at this time. | 30687.514 | 20002 | Maint | 3343 | PIT | 33 | 43
13777 | 15164 | NAVIGATION LIGHTS | REAR PRIM NAV LT | 44156.6604 | 2020-11-21 | BULB FAILED/OPEN CIRCUIT | An open circuit has been detected. Either the Navigation light has failed or the wire is open. | NULL | PNLRR | REAR PRIM NAV LT | NEVER | 33 | 42 | FAILED/WIRING | Fault |  | 19654 | SWK | 2D24 | CRJ900 | 15164 | N549CA | 11/23/2020 | Y | 200704711 | 0 | 0 | NULL | NULL | NULL | D: Primary nav light on tail is out. Stay nav light works C: DEFERRED PRIMARY NAV LIGHT IAW MEL 33-42-1C, NO MX ACTION REQ, PLACARD INSTALLED CAT C DUE Primary nav light on tail is out. Stay nav light works | Nov 23, 2020 Station: PIT--DEFERRED PRIMARY NAV LIGHT IAW MEL 33-42-1C, NO MX ACTION REQ, PLACARD INSTALLED Nov 25, 2020 Station: OKC--Relamped vertical stabilizer Primary NAV light IAW AMM 33-42-09. Ops check good at this time. | 30687.514 | 20002 | Maint | 3343 | PIT | 33 | 43
33980 | 15164 | NAVIGATION LIGHTS | REAR PRIM NAV LT | 2020-11-24 02:02 | 2020-11-24 | BULB FAILED/OPEN CIRCUIT | An open circuit has been detected. Either the Navigation light has failed or the wire is open. | NULL | PNLRR | REAR PRIM NAV LT | NEVER | 33 | 42 | FAILED/WIRING | Fault |  | 4554 | SWK | 2D24 | CRJ900 | 15164 | N549CA | 11/25/2020 | Y | 21889507 | 0 | 0 | NULL | NULL | NULL | Wing Inspection Light Cover LH cracked, missing bottom piece | inspected lh wing inspection light cover. no defects noted. removed and replaced lh aft exterior emergency light cover with a servicable unit. ref amm 33-51-15 | 30698.5974 | 20009 | Pilot | 3343 | MSP | 33 | 43
33980 | 15164 | NAVIGATION LIGHTS | REAR PRIM NAV LT | 44159.0847 | 2020-11-24 | BULB FAILED/OPEN CIRCUIT | An open circuit has been detected. Either the Navigation light has failed or the wire is open. | NULL | PNLRR | REAR PRIM NAV LT | NEVER | 33 | 42 | FAILED/WIRING | Fault |  | 19654 | SWK | 2D24 | CRJ900 | 15164 | N549CA | 11/23/2020 | Y | 200704711 | 0 | 0 | NULL | NULL | NULL | D: Primary nav light on tail is out. Stay nav light works C: DEFERRED PRIMARY NAV LIGHT IAW MEL 33-42-1C, NO MX ACTION REQ, PLACARD INSTALLED CAT C DUE Primary nav light on tail is out. Stay nav light works | Nov 23, 2020 Station: PIT--DEFERRED PRIMARY NAV LIGHT IAW MEL 33-42-1C, NO MX ACTION REQ, PLACARD INSTALLED Nov 25, 2020 Station: OKC--Relamped vertical stabilizer Primary NAV light IAW AMM 33-42-09. Ops check good at this time. | 30687.514 | 20002 | Maint | 3343 | PIT | 33 | 43
34562 | 15164 | NAVIGATION LIGHTS | REAR PRIM NAV LT | 2020-11-24 01:50 | 2020-11-24 | BULB FAILED/OPEN CIRCUIT | An open circuit has been detected. Either the Navigation light has failed or the wire is open. | NULL | PNLRR | REAR PRIM NAV LT | NEVER | 33 | 42 | FAILED/WIRING | Fault |  | 4554 | SWK | 2D24 | CRJ900 | 15164 | N549CA | 11/25/2020 | Y | 21889507 | 0 | 0 | NULL | NULL | NULL | Wing Inspection Light Cover LH cracked, missing bottom piece | inspected lh wing inspection light cover. no defects noted. removed and replaced lh aft exterior emergency light cover with a servicable unit. ref amm 33-51-15 | 30698.5974 | 20009 | Pilot | 3343 | MSP | 33 | 43
34562 | 15164 | NAVIGATION LIGHTS | REAR PRIM NAV LT | 44159.0764 | 2020-11-24 | BULB FAILED/OPEN CIRCUIT | An open circuit has been detected. Either the Navigation light has failed or the wire is open. | NULL | PNLRR | REAR PRIM NAV LT | NEVER | 33 | 42 | FAILED/WIRING | Fault |  | 19654 | SWK | 2D24 | CRJ900 | 15164 | N549CA | 11/23/2020 | Y | 200704711 | 0 | 0 | NULL | NULL | NULL | D: Primary nav light on tail is out. Stay nav light works C: DEFERRED PRIMARY NAV LIGHT IAW MEL 33-42-1C, NO MX ACTION REQ, PLACARD INSTALLED CAT C DUE Primary nav light on tail is out. Stay nav light works | Nov 23, 2020 Station: PIT--DEFERRED PRIMARY NAV LIGHT IAW MEL 33-42-1C, NO MX ACTION REQ, PLACARD INSTALLED Nov 25, 2020 Station: OKC--Relamped vertical stabilizer Primary NAV light IAW AMM 33-42-09. Ops check good at this time. | 30687.514 | 20002 | Maint | 3343 | PIT | 33 | 43
36701 | 15164 | NAVIGATION LIGHTS | REAR PRIM NAV LT | 2020-11-24 01:04 | 2020-11-24 | BULB FAILED/OPEN CIRCUIT | An open circuit has been detected. Either the Navigation light has failed or the wire is open. | NULL | PNLRR | REAR PRIM NAV LT | NEVER | 33 | 42 | FAILED/WIRING | Fault |  | 4554 | SWK | 2D24 | CRJ900 | 15164 | N549CA | 11/25/2020 | Y | 21889507 | 0 | 0 | NULL | NULL | NULL | Wing Inspection Light Cover LH cracked, missing bottom piece | inspected lh wing inspection light cover. no defects noted. removed and replaced lh aft exterior emergency light cover with a servicable unit. ref amm 33-51-15 | 30698.5974 | 20009 | Pilot | 3343 | MSP | 33 | 43
36701 | 15164 | NAVIGATION LIGHTS | REAR PRIM NAV LT | 44159.0444 | 2020-11-24 | BULB FAILED/OPEN CIRCUIT | An open circuit has been detected. Either the Navigation light has failed or the wire is open. | NULL | PNLRR | REAR PRIM NAV LT | NEVER | 33 | 42 | FAILED/WIRING | Fault |  | 19654 | SWK | 2D24 | CRJ900 | 15164 | N549CA | 11/23/2020 | Y | 200704711 | 0 | 0 | NULL | NULL | NULL | D: Primary nav light on tail is out. Stay nav light works C: DEFERRED PRIMARY NAV LIGHT IAW MEL 33-42-1C, NO MX ACTION REQ, PLACARD INSTALLED CAT C DUE Primary nav light on tail is out. Stay nav light works | Nov 23, 2020 Station: PIT--DEFERRED PRIMARY NAV LIGHT IAW MEL 33-42-1C, NO MX ACTION REQ, PLACARD INSTALLED Nov 25, 2020 Station: OKC--Relamped vertical stabilizer Primary NAV light IAW AMM 33-42-09. Ops check good at this time. | 30687.514 | 20002 | Maint | 3343 | PIT | 33 | 43
40285 | 15164 | NAVIGATION LIGHTS | REAR PRIM NAV LT | 2020-11-23 23:39 | 2020-11-23 | BULB FAILED/OPEN CIRCUIT | An open circuit has been detected. Either the Navigation light has failed or the wire is open. | NULL | PNLRR | REAR PRIM NAV LT | NEVER | 33 | 42 | FAILED/WIRING | Fault |  | 4554 | SWK | 2D24 | CRJ900 | 15164 | N549CA | 11/25/2020 | Y | 21889507 | 0 | 0 | NULL | NULL | NULL | Wing Inspection Light Cover LH cracked, missing bottom piece | inspected lh wing inspection light cover. no defects noted. removed and replaced lh aft exterior emergency light cover with a servicable unit. ref amm 33-51-15 | 30698.5974 | 20009 | Pilot | 3343 | MSP | 33 | 43
40285 | 15164 | NAVIGATION LIGHTS | REAR PRIM NAV LT | 44158.9854 | 2020-11-23 | BULB FAILED/OPEN CIRCUIT | An open circuit has been detected. Either the Navigation light has failed or the wire is open. | NULL | PNLRR | REAR PRIM NAV LT | NEVER | 33 | 42 | FAILED/WIRING | Fault |  | 19654 | SWK | 2D24 | CRJ900 | 15164 | N549CA | 11/23/2020 | Y | 200704711 | 0 | 0 | NULL | NULL | NULL | D: Primary nav light on tail is out. Stay nav light works C: DEFERRED PRIMARY NAV LIGHT IAW MEL 33-42-1C, NO MX ACTION REQ, PLACARD INSTALLED CAT C DUE Primary nav light on tail is out. Stay nav light works | Nov 23, 2020 Station: PIT--DEFERRED PRIMARY NAV LIGHT IAW MEL 33-42-1C, NO MX ACTION REQ, PLACARD INSTALLED Nov 25, 2020 Station: OKC--Relamped vertical stabilizer Primary NAV light IAW AMM 33-42-09. Ops check good at this time. | 30687.514 | 20002 | Maint | 3343 | PIT | 33 | 43
41422 | 15164 | NAVIGATION LIGHTS | REAR PRIM NAV LT | 2020-11-23 22:51 | 2020-11-23 | BULB FAILED/OPEN CIRCUIT | An open circuit has been detected. Either the Navigation light has failed or the wire is open. | NULL | PNLRR | REAR PRIM NAV LT | NEVER | 33 | 42 | FAILED/WIRING | Fault |  | 4554 | SWK | 2D24 | CRJ900 | 15164 | N549CA | 11/25/2020 | Y | 21889507 | 0 | 0 | NULL | NULL | NULL | Wing Inspection Light Cover LH cracked, missing bottom piece | inspected lh wing inspection light cover. no defects noted. removed and replaced lh aft exterior emergency light cover with a servicable unit. ref amm 33-51-15 | 30698.5974 | 20009 | Pilot | 3343 | MSP | 33 | 43
41422 | 15164 | NAVIGATION LIGHTS | REAR PRIM NAV LT | 44158.9521 | 2020-11-23 | BULB FAILED/OPEN CIRCUIT | An open circuit has been detected. Either the Navigation light has failed or the wire is open. | NULL | PNLRR | REAR PRIM NAV LT | NEVER | 33 | 42 | FAILED/WIRING | Fault |  | 19654 | SWK | 2D24 | CRJ900 | 15164 | N549CA | 11/23/2020 | Y | 200704711 | 0 | 0 | NULL | NULL | NULL | D: Primary nav light on tail is out. Stay nav light works C: DEFERRED PRIMARY NAV LIGHT IAW MEL 33-42-1C, NO MX ACTION REQ, PLACARD INSTALLED CAT C DUE Primary nav light on tail is out. Stay nav light works | Nov 23, 2020 Station: PIT--DEFERRED PRIMARY NAV LIGHT IAW MEL 33-42-1C, NO MX ACTION REQ, PLACARD INSTALLED Nov 25, 2020 Station: OKC--Relamped vertical stabilizer Primary NAV light IAW AMM 33-42-09. Ops check good at this time. | 30687.514 | 20002 | Maint | 3343 | PIT | 33 | 43
41625 | 15164 | NAVIGATION LIGHTS | REAR PRIM NAV LT | 2020-11-23 22:48 | 2020-11-23 | BULB FAILED/OPEN CIRCUIT | An open circuit has been detected. Either the Navigation light has failed or the wire is open. | NULL | PNLRR | REAR PRIM NAV LT | NEVER | 33 | 42 | FAILED/WIRING | Fault |  | 4554 | SWK | 2D24 | CRJ900 | 15164 | N549CA | 11/25/2020 | Y | 21889507 | 0 | 0 | NULL | NULL | NULL | Wing Inspection Light Cover LH cracked, missing bottom piece | inspected lh wing inspection light cover. no defects noted. removed and replaced lh aft exterior emergency light cover with a servicable unit. ref amm 33-51-15 | 30698.5974 | 20009 | Pilot | 3343 | MSP | 33 | 43
41625 | 15164 | NAVIGATION LIGHTS | REAR PRIM NAV LT | 44158.95 | 2020-11-23 | BULB FAILED/OPEN CIRCUIT | An open circuit has been detected. Either the Navigation light has failed or the wire is open. | NULL | PNLRR | REAR PRIM NAV LT | NEVER | 33 | 42 | FAILED/WIRING | Fault |  | 19654 | SWK | 2D24 | CRJ900 | 15164 | N549CA | 11/23/2020 | Y | 200704711 | 0 | 0 | NULL | NULL | NULL | D: Primary nav light on tail is out. Stay nav light works C: DEFERRED PRIMARY NAV LIGHT IAW MEL 33-42-1C, NO MX ACTION REQ, PLACARD INSTALLED CAT C DUE Primary nav light on tail is out. Stay nav light works | Nov 23, 2020 Station: PIT--DEFERRED PRIMARY NAV LIGHT IAW MEL 33-42-1C, NO MX ACTION REQ, PLACARD INSTALLED Nov 25, 2020 Station: OKC--Relamped vertical stabilizer Primary NAV light IAW AMM 33-42-09. Ops check good at this time. | 30687.514 | 20002 | Maint | 3343 | PIT | 33 | 43
43802 | 15164 | NAVIGATION LIGHTS | REAR PRIM NAV LT | 2020-11-23 22:02 | 2020-11-23 | BULB FAILED/OPEN CIRCUIT | An open circuit has been detected. Either the Navigation light has failed or the wire is open. | NULL | PNLRR | REAR PRIM NAV LT | NEVER | 33 | 42 | FAILED/WIRING | Fault |  | 4554 | SWK | 2D24 | CRJ900 | 15164 | N549CA | 11/25/2020 | Y | 21889507 | 0 | 0 | NULL | NULL | NULL | Wing Inspection Light Cover LH cracked, missing bottom piece | inspected lh wing inspection light cover. no defects noted. removed and replaced lh aft exterior emergency light cover with a servicable unit. ref amm 33-51-15 | 30698.5974 | 20009 | Pilot | 3343 | MSP | 33 | 43
43802 | 15164 | NAVIGATION LIGHTS | REAR PRIM NAV LT | 44158.9181 | 2020-11-23 | BULB FAILED/OPEN CIRCUIT | An open circuit has been detected. Either the Navigation light has failed or the wire is open. | NULL | PNLRR | REAR PRIM NAV LT | NEVER | 33 | 42 | FAILED/WIRING | Fault |  | 19654 | SWK | 2D24 | CRJ900 | 15164 | N549CA | 11/23/2020 | Y | 200704711 | 0 | 0 | NULL | NULL | NULL | D: Primary nav light on tail is out. Stay nav light works C: DEFERRED PRIMARY NAV LIGHT IAW MEL 33-42-1C, NO MX ACTION REQ, PLACARD INSTALLED CAT C DUE Primary nav light on tail is out. Stay nav light works | Nov 23, 2020 Station: PIT--DEFERRED PRIMARY NAV LIGHT IAW MEL 33-42-1C, NO MX ACTION REQ, PLACARD INSTALLED Nov 25, 2020 Station: OKC--Relamped vertical stabilizer Primary NAV light IAW AMM 33-42-09. Ops check good at this time. | 30687.514 | 20002 | Maint | 3343 | PIT | 33 | 43
45853 | 15164 | NAVIGATION LIGHTS | REAR PRIM NAV LT | 2020-11-23 19:38 | 2020-11-23 | BULB FAILED/OPEN CIRCUIT | An open circuit has been detected. Either the Navigation light has failed or the wire is open. | NULL | PNLRR | REAR PRIM NAV LT | NEVER | 33 | 42 | FAILED/WIRING | Fault |  | 4554 | SWK | 2D24 | CRJ900 | 15164 | N549CA | 11/25/2020 | Y | 21889507 | 0 | 0 | NULL | NULL | NULL | Wing Inspection Light Cover LH cracked, missing bottom piece | inspected lh wing inspection light cover. no defects noted. removed and replaced lh aft exterior emergency light cover with a servicable unit. ref amm 33-51-15 | 30698.5974 | 20009 | Pilot | 3343 | MSP | 33 | 43
45853 | 15164 | NAVIGATION LIGHTS | REAR PRIM NAV LT | 44158.8181 | 2020-11-23 | BULB FAILED/OPEN CIRCUIT | An open circuit has been detected. Either the Navigation light has failed or the wire is open. | NULL | PNLRR | REAR PRIM NAV LT | NEVER | 33 | 42 | FAILED/WIRING | Fault |  | 19654 | SWK | 2D24 | CRJ900 | 15164 | N549CA | 11/23/2020 | Y | 200704711 | 0 | 0 | NULL | NULL | NULL | D: Primary nav light on tail is out. Stay nav light works C: DEFERRED PRIMARY NAV LIGHT IAW MEL 33-42-1C, NO MX ACTION REQ, PLACARD INSTALLED CAT C DUE Primary nav light on tail is out. Stay nav light works | Nov 23, 2020 Station: PIT--DEFERRED PRIMARY NAV LIGHT IAW MEL 33-42-1C, NO MX ACTION REQ, PLACARD INSTALLED Nov 25, 2020 Station: OKC--Relamped vertical stabilizer Primary NAV light IAW AMM 33-42-09. Ops check good at this time. | 30687.514 | 20002 | Maint | 3343 | PIT | 33 | 43
47281 | 15164 | NAVIGATION LIGHTS | REAR PRIM NAV LT | 2020-11-23 19:50 | 2020-11-23 | BULB FAILED/OPEN CIRCUIT | An open circuit has been detected. Either the Navigation light has failed or the wire is open. | NULL | PNLRR | REAR PRIM NAV LT | NEVER | 33 | 42 | FAILED/WIRING | Fault |  | 4554 | SWK | 2D24 | CRJ900 | 15164 | N549CA | 11/25/2020 | Y | 21889507 | 0 | 0 | NULL | NULL | NULL | Wing Inspection Light Cover LH cracked, missing bottom piece | inspected lh wing inspection light cover. no defects noted. removed and replaced lh aft exterior emergency light cover with a servicable unit. ref amm 33-51-15 | 30698.5974 | 20009 | Pilot | 3343 | MSP | 33 | 43
47281 | 15164 | NAVIGATION LIGHTS | REAR PRIM NAV LT | 44158.8264 | 2020-11-23 | BULB FAILED/OPEN CIRCUIT | An open circuit has been detected. Either the Navigation light has failed or the wire is open. | NULL | PNLRR | REAR PRIM NAV LT | NEVER | 33 | 42 | FAILED/WIRING | Fault |  | 19654 | SWK | 2D24 | CRJ900 | 15164 | N549CA | 11/23/2020 | Y | 200704711 | 0 | 0 | NULL | NULL | NULL | D: Primary nav light on tail is out. Stay nav light works C: DEFERRED PRIMARY NAV LIGHT IAW MEL 33-42-1C, NO MX ACTION REQ, PLACARD INSTALLED CAT C DUE Primary nav light on tail is out. Stay nav light works | Nov 23, 2020 Station: PIT--DEFERRED PRIMARY NAV LIGHT IAW MEL 33-42-1C, NO MX ACTION REQ, PLACARD INSTALLED Nov 25, 2020 Station: OKC--Relamped vertical stabilizer Primary NAV light IAW AMM 33-42-09. Ops check good at this time. | 30687.514 | 20002 | Maint | 3343 | PIT | 33 | 43
48736 | 15164 | NAVIGATION LIGHTS | REAR PRIM NAV LT | 2020-11-23 18:52 | 2020-11-23 | BULB FAILED/OPEN CIRCUIT | An open circuit has been detected. Either the Navigation light has failed or the wire is open. | NULL | PNLRR | REAR PRIM NAV LT | NEVER | 33 | 42 | FAILED/WIRING | Fault |  | 4554 | SWK | 2D24 | CRJ900 | 15164 | N549CA | 11/25/2020 | Y | 21889507 | 0 | 0 | NULL | NULL | NULL | Wing Inspection Light Cover LH cracked, missing bottom piece | inspected lh wing inspection light cover. no defects noted. removed and replaced lh aft exterior emergency light cover with a servicable unit. ref amm 33-51-15 | 30698.5974 | 20009 | Pilot | 3343 | MSP | 33 | 43
48736 | 15164 | NAVIGATION LIGHTS | REAR PRIM NAV LT | 44158.7861 | 2020-11-23 | BULB FAILED/OPEN CIRCUIT | An open circuit has been detected. Either the Navigation light has failed or the wire is open. | NULL | PNLRR | REAR PRIM NAV LT | NEVER | 33 | 42 | FAILED/WIRING | Fault |  | 19654 | SWK | 2D24 | CRJ900 | 15164 | N549CA | 11/23/2020 | Y | 200704711 | 0 | 0 | NULL | NULL | NULL | D: Primary nav light on tail is out. Stay nav light works C: DEFERRED PRIMARY NAV LIGHT IAW MEL 33-42-1C, NO MX ACTION REQ, PLACARD INSTALLED CAT C DUE Primary nav light on tail is out. Stay nav light works | Nov 23, 2020 Station: PIT--DEFERRED PRIMARY NAV LIGHT IAW MEL 33-42-1C, NO MX ACTION REQ, PLACARD INSTALLED Nov 25, 2020 Station: OKC--Relamped vertical stabilizer Primary NAV light IAW AMM 33-42-09. Ops check good at this time. | 30687.514 | 20002 | Maint | 3343 | PIT | 33 | 43
54098 | 15164 | NAVIGATION LIGHTS | REAR PRIM NAV LT | 2020-11-23 16:34 | 2020-11-23 | BULB FAILED/OPEN CIRCUIT | An open circuit has been detected. Either the Navigation light has failed or the wire is open. | NULL | PNLRR | REAR PRIM NAV LT | NEVER | 33 | 42 | FAILED/WIRING | Fault |  | 4554 | SWK | 2D24 | CRJ900 | 15164 | N549CA | 11/25/2020 | Y | 21889507 | 0 | 0 | NULL | NULL | NULL | Wing Inspection Light Cover LH cracked, missing bottom piece | inspected lh wing inspection light cover. no defects noted. removed and replaced lh aft exterior emergency light cover with a servicable unit. ref amm 33-51-15 | 30698.5974 | 20009 | Pilot | 3343 | MSP | 33 | 43
54098 | 15164 | NAVIGATION LIGHTS | REAR PRIM NAV LT | 44158.6903 | 2020-11-23 | BULB FAILED/OPEN CIRCUIT | An open circuit has been detected. Either the Navigation light has failed or the wire is open. | NULL | PNLRR | REAR PRIM NAV LT | NEVER | 33 | 42 | FAILED/WIRING | Fault |  | 19654 | SWK | 2D24 | CRJ900 | 15164 | N549CA | 11/23/2020 | Y | 200704711 | 0 | 0 | NULL | NULL | NULL | D: Primary nav light on tail is out. Stay nav light works C: DEFERRED PRIMARY NAV LIGHT IAW MEL 33-42-1C, NO MX ACTION REQ, PLACARD INSTALLED CAT C DUE Primary nav light on tail is out. Stay nav light works | Nov 23, 2020 Station: PIT--DEFERRED PRIMARY NAV LIGHT IAW MEL 33-42-1C, NO MX ACTION REQ, PLACARD INSTALLED Nov 25, 2020 Station: OKC--Relamped vertical stabilizer Primary NAV light IAW AMM 33-42-09. Ops check good at this time. | 30687.514 | 20002 | Maint | 3343 | PIT | 33 | 43
54542 | 15164 | NAVIGATION LIGHTS | REAR PRIM NAV LT | 2020-11-23 15:48 | 2020-11-23 | BULB FAILED/OPEN CIRCUIT | An open circuit has been detected. Either the Navigation light has failed or the wire is open. | NULL | PNLRR | REAR PRIM NAV LT | NEVER | 33 | 42 | FAILED/WIRING | Fault |  | 4554 | SWK | 2D24 | CRJ900 | 15164 | N549CA | 11/25/2020 | Y | 21889507 | 0 | 0 | NULL | NULL | NULL | Wing Inspection Light Cover LH cracked, missing bottom piece | inspected lh wing inspection light cover. no defects noted. removed and replaced lh aft exterior emergency light cover with a servicable unit. ref amm 33-51-15 | 30698.5974 | 20009 | Pilot | 3343 | MSP | 33 | 43
54542 | 15164 | NAVIGATION LIGHTS | REAR PRIM NAV LT | 44158.6583 | 2020-11-23 | BULB FAILED/OPEN CIRCUIT | An open circuit has been detected. Either the Navigation light has failed or the wire is open. | NULL | PNLRR | REAR PRIM NAV LT | NEVER | 33 | 42 | FAILED/WIRING | Fault |  | 19654 | SWK | 2D24 | CRJ900 | 15164 | N549CA | 11/23/2020 | Y | 200704711 | 0 | 0 | NULL | NULL | NULL | D: Primary nav light on tail is out. Stay nav light works C: DEFERRED PRIMARY NAV LIGHT IAW MEL 33-42-1C, NO MX ACTION REQ, PLACARD INSTALLED CAT C DUE Primary nav light on tail is out. Stay nav light works | Nov 23, 2020 Station: PIT--DEFERRED PRIMARY NAV LIGHT IAW MEL 33-42-1C, NO MX ACTION REQ, PLACARD INSTALLED Nov 25, 2020 Station: OKC--Relamped vertical stabilizer Primary NAV light IAW AMM 33-42-09. Ops check good at this time. | 30687.514 | 20002 | Maint | 3343 | PIT | 33 | 43
92441 | 15164 | NAVIGATION LIGHTS | REAR PRIM NAV LT | 44157.5361 | 2020-11-22 | BULB FAILED/OPEN CIRCUIT | An open circuit has been detected. Either the Navigation light has failed or the wire is open. | NULL | PNLRR | REAR PRIM NAV LT | NEVER | 33 | 42 | FAILED/WIRING | Fault |  | 19654 | SWK | 2D24 | CRJ900 | 15164 | N549CA | 11/23/2020 | Y | 200704711 | 0 | 0 | NULL | NULL | NULL | D: Primary nav light on tail is out. Stay nav light works C: DEFERRED PRIMARY NAV LIGHT IAW MEL 33-42-1C, NO MX ACTION REQ, PLACARD INSTALLED CAT C DUE Primary nav light on tail is out. Stay nav light works | Nov 23, 2020 Station: PIT--DEFERRED PRIMARY NAV LIGHT IAW MEL 33-42-1C, NO MX ACTION REQ, PLACARD INSTALLED Nov 25, 2020 Station: OKC--Relamped vertical stabilizer Primary NAV light IAW AMM 33-42-09. Ops check good at this time. | 30687.514 | 20002 | Maint | 3343 | PIT | 33 | 43
92516 | 15164 | NAVIGATION LIGHTS | REAR PRIM NAV LT | 44157.5208 | 2020-11-22 | BULB FAILED/OPEN CIRCUIT | An open circuit has been detected. Either the Navigation light has failed or the wire is open. | NULL | PNLRR | REAR PRIM NAV LT | NEVER | 33 | 42 | FAILED/WIRING | Fault |  | 19654 | SWK | 2D24 | CRJ900 | 15164 | N549CA | 11/23/2020 | Y | 200704711 | 0 | 0 | NULL | NULL | NULL | D: Primary nav light on tail is out. Stay nav light works C: DEFERRED PRIMARY NAV LIGHT IAW MEL 33-42-1C, NO MX ACTION REQ, PLACARD INSTALLED CAT C DUE Primary nav light on tail is out. Stay nav light works | Nov 23, 2020 Station: PIT--DEFERRED PRIMARY NAV LIGHT IAW MEL 33-42-1C, NO MX ACTION REQ, PLACARD INSTALLED Nov 25, 2020 Station: OKC--Relamped vertical stabilizer Primary NAV light IAW AMM 33-42-09. Ops check good at this time. | 30687.514 | 20002 | Maint | 3343 | PIT | 33 | 43
96441 | 15164 | NAVIGATION LIGHTS | REAR PRIM NAV LT | 44157.1167 | 2020-11-22 | BULB FAILED/OPEN CIRCUIT | An open circuit has been detected. Either the Navigation light has failed or the wire is open. | NULL | PNLRR | REAR PRIM NAV LT | NEVER | 33 | 42 | FAILED/WIRING | Fault |  | 19654 | SWK | 2D24 | CRJ900 | 15164 | N549CA | 11/23/2020 | Y | 200704711 | 0 | 0 | NULL | NULL | NULL | D: Primary nav light on tail is out. Stay nav light works C: DEFERRED PRIMARY NAV LIGHT IAW MEL 33-42-1C, NO MX ACTION REQ, PLACARD INSTALLED CAT C DUE Primary nav light on tail is out. Stay nav light works | Nov 23, 2020 Station: PIT--DEFERRED PRIMARY NAV LIGHT IAW MEL 33-42-1C, NO MX ACTION REQ, PLACARD INSTALLED Nov 25, 2020 Station: OKC--Relamped vertical stabilizer Primary NAV light IAW AMM 33-42-09. Ops check good at this time. | 30687.514 | 20002 | Maint | 3343 | PIT | 33 | 43
97395 | 15164 | NAVIGATION LIGHTS | REAR PRIM NAV LT | 44157.1042 | 2020-11-22 | BULB FAILED/OPEN CIRCUIT | An open circuit has been detected. Either the Navigation light has failed or the wire is open. | NULL | PNLRR | REAR PRIM NAV LT | NEVER | 33 | 42 | FAILED/WIRING | Fault |  | 19654 | SWK | 2D24 | CRJ900 | 15164 | N549CA | 11/23/2020 | Y | 200704711 | 0 | 0 | NULL | NULL | NULL | D: Primary nav light on tail is out. Stay nav light works C: DEFERRED PRIMARY NAV LIGHT IAW MEL 33-42-1C, NO MX ACTION REQ, PLACARD INSTALLED CAT C DUE Primary nav light on tail is out. Stay nav light works | Nov 23, 2020 Station: PIT--DEFERRED PRIMARY NAV LIGHT IAW MEL 33-42-1C, NO MX ACTION REQ, PLACARD INSTALLED Nov 25, 2020 Station: OKC--Relamped vertical stabilizer Primary NAV light IAW AMM 33-42-09. Ops check good at this time. | 30687.514 | 20002 | Maint | 3343 | PIT | 33 | 43
99276 | 15164 | NAVIGATION LIGHTS | REAR PRIM NAV LT | 2020-11-01 15:40 | 2020-11-01 | BULB FAILED/OPEN CIRCUIT | An open circuit has been detected. Either the Navigation light has failed or the wire is open. | NULL | PNLRR | REAR PRIM NAV LT | NEVER | 33 | 42 | FAILED/WIRING | Fault |  | 23579 | SWK | 2D24 | CRJ900 | 15164 | N549CA | 11/1/2020 | N | 21769582 | 0 | 0 | NULL | NULL | NULL | Position lights on tail are out. | re-lamped both tail nav lights ref amm 33-42-09 ops check good no defects noted at this time | 30596.9471 | 19935 | Pilot | 3341 | MSP | 33 | 41
99279 | 15164 | NAVIGATION LIGHTS | REAR SEC NAV LT | 2020-11-01 15:40 | 2020-11-01 | BULB FAILED/OPEN CIRCUIT | An open circuit has been detected. Either the Navigation light has failed or the wire is open. | NULL | SNLRR | REAR SEC NAV LT | NEVER | 33 | 42 | FAILED/WIRING | Fault |  | 23579 | SWK | 2D24 | CRJ900 | 15164 | N549CA | 11/1/2020 | N | 21769582 | 0 | 0 | NULL | NULL | NULL | Position lights on tail are out. | re-lamped both tail nav lights ref amm 33-42-09 ops check good no defects noted at this time | 30596.9471 | 19935 | Pilot | 3341 | MSP | 33 | 41
99795 | 15164 | NAVIGATION LIGHTS | REAR PRIM NAV LT | 2020-11-01 15:14 | 2020-11-01 | BULB FAILED/OPEN CIRCUIT | An open circuit has been detected. Either the Navigation light has failed or the wire is open. | NULL | PNLRR | REAR PRIM NAV LT | NEVER | 33 | 42 | FAILED/WIRING | Fault |  | 23579 | SWK | 2D24 | CRJ900 | 15164 | N549CA | 11/1/2020 | N | 21769582 | 0 | 0 | NULL | NULL | NULL | Position lights on tail are out. | re-lamped both tail nav lights ref amm 33-42-09 ops check good no defects noted at this time | 30596.9471 | 19935 | Pilot | 3341 | MSP | 33 | 41
99798 | 15164 | NAVIGATION LIGHTS | REAR SEC NAV LT | 2020-11-01 15:14 | 2020-11-01 | BULB FAILED/OPEN CIRCUIT | An open circuit has been detected. Either the Navigation light has failed or the wire is open. | NULL | SNLRR | REAR SEC NAV LT | NEVER | 33 | 42 | FAILED/WIRING | Fault |  | 23579 | SWK | 2D24 | CRJ900 | 15164 | N549CA | 11/1/2020 | N | 21769582 | 0 | 0 | NULL | NULL | NULL | Position lights on tail are out. | re-lamped both tail nav lights ref amm 33-42-09 ops check good no defects noted at this time | 30596.9471 | 19935 | Pilot | 3341 | MSP | 33 | 41
101480 | 15164 | NAVIGATION LIGHTS | REAR PRIM NAV LT | 44157.0236 | 2020-11-22 | BULB FAILED/OPEN CIRCUIT | An open circuit has been detected. Either the Navigation light has failed or the wire is open. | NULL | PNLRR | REAR PRIM NAV LT | NEVER | 33 | 42 | FAILED/WIRING | Fault |  | 19654 | SWK | 2D24 | CRJ900 | 15164 | N549CA | 11/23/2020 | Y | 200704711 | 0 | 0 | NULL | NULL | NULL | D: Primary nav light on tail is out. Stay nav light works C: DEFERRED PRIMARY NAV LIGHT IAW MEL 33-42-1C, NO MX ACTION REQ, PLACARD INSTALLED CAT C DUE Primary nav light on tail is out. Stay nav light works | Nov 23, 2020 Station: PIT--DEFERRED PRIMARY NAV LIGHT IAW MEL 33-42-1C, NO MX ACTION REQ, PLACARD INSTALLED Nov 25, 2020 Station: OKC--Relamped vertical stabilizer Primary NAV light IAW AMM 33-42-09. Ops check good at this time. | 30687.514 | 20002 | Maint | 3343 | PIT | 33 | 43
102379 | 15164 | NAVIGATION LIGHTS | REAR SEC NAV LT | 2020-10-31 22:56 | 2020-10-31 | BULB FAILED/OPEN CIRCUIT | An open circuit has been detected. Either the Navigation light has failed or the wire is open. | NULL | SNLRR | REAR SEC NAV LT | NEVER | 33 | 42 | FAILED/WIRING | Fault |  | 23579 | SWK | 2D24 | CRJ900 | 15164 | N549CA | 11/1/2020 | N | 21769582 | 0 | 0 | NULL | NULL | NULL | Position lights on tail are out. | re-lamped both tail nav lights ref amm 33-42-09 ops check good no defects noted at this time | 30596.9471 | 19935 | Pilot | 3341 | MSP | 33 | 41
102684 | 15164 | NAVIGATION LIGHTS | REAR PRIM NAV LT | 2020-11-01 12:03 | 2020-11-01 | BULB FAILED/OPEN CIRCUIT | An open circuit has been detected. Either the Navigation light has failed or the wire is open. | NULL | PNLRR | REAR PRIM NAV LT | NEVER | 33 | 42 | FAILED/WIRING | Fault |  | 23579 | SWK | 2D24 | CRJ900 | 15164 | N549CA | 11/1/2020 | N | 21769582 | 0 | 0 | NULL | NULL | NULL | Position lights on tail are out. | re-lamped both tail nav lights ref amm 33-42-09 ops check good no defects noted at this time | 30596.9471 | 19935 | Pilot | 3341 | MSP | 33 | 41
102685 | 15164 | NAVIGATION LIGHTS | REAR SEC NAV LT | 2020-11-01 12:03 | 2020-11-01 | BULB FAILED/OPEN CIRCUIT | An open circuit has been detected. Either the Navigation light has failed or the wire is open. | NULL | SNLRR | REAR SEC NAV LT | NEVER | 33 | 42 | FAILED/WIRING | Fault |  | 23579 | SWK | 2D24 | CRJ900 | 15164 | N549CA | 11/1/2020 | N | 21769582 | 0 | 0 | NULL | NULL | NULL | Position lights on tail are out. | re-lamped both tail nav lights ref amm 33-42-09 ops check good no defects noted at this time | 30596.9471 | 19935 | Pilot | 3341 | MSP | 33 | 41
102706 | 15164 | NAVIGATION LIGHTS | REAR PRIM NAV LT | 2020-11-01 11:40 | 2020-11-01 | BULB FAILED/OPEN CIRCUIT | An open circuit has been detected. Either the Navigation light has failed or the wire is open. | NULL | PNLRR | REAR PRIM NAV LT | NEVER | 33 | 42 | FAILED/WIRING | Fault |  | 23579 | SWK | 2D24 | CRJ900 | 15164 | N549CA | 11/1/2020 | N | 21769582 | 0 | 0 | NULL | NULL | NULL | Position lights on tail are out. | re-lamped both tail nav lights ref amm 33-42-09 ops check good no defects noted at this time | 30596.9471 | 19935 | Pilot | 3341 | MSP | 33 | 41
102707 | 15164 | NAVIGATION LIGHTS | REAR SEC NAV LT | 2020-11-01 11:40 | 2020-11-01 | BULB FAILED/OPEN CIRCUIT | An open circuit has been detected. Either the Navigation light has failed or the wire is open. | NULL | SNLRR | REAR SEC NAV LT | NEVER | 33 | 42 | FAILED/WIRING | Fault |  | 23579 | SWK | 2D24 | CRJ900 | 15164 | N549CA | 11/1/2020 | N | 21769582 | 0 | 0 | NULL | NULL | NULL | Position lights on tail are out. | re-lamped both tail nav lights ref amm 33-42-09 ops check good no defects noted at this time | 30596.9471 | 19935 | Pilot | 3341 | MSP | 33 | 41
102799 | 15164 | NAVIGATION LIGHTS | REAR PRIM NAV LT | 44157.0097 | 2020-11-22 | BULB FAILED/OPEN CIRCUIT | An open circuit has been detected. Either the Navigation light has failed or the wire is open. | NULL | PNLRR | REAR PRIM NAV LT | NEVER | 33 | 42 | FAILED/WIRING | Fault |  | 19654 | SWK | 2D24 | CRJ900 | 15164 | N549CA | 11/23/2020 | Y | 200704711 | 0 | 0 | NULL | NULL | NULL | D: Primary nav light on tail is out. Stay nav light works C: DEFERRED PRIMARY NAV LIGHT IAW MEL 33-42-1C, NO MX ACTION REQ, PLACARD INSTALLED CAT C DUE Primary nav light on tail is out. Stay nav light works | Nov 23, 2020 Station: PIT--DEFERRED PRIMARY NAV LIGHT IAW MEL 33-42-1C, NO MX ACTION REQ, PLACARD INSTALLED Nov 25, 2020 Station: OKC--Relamped vertical stabilizer Primary NAV light IAW AMM 33-42-09. Ops check good at this time. | 30687.514 | 20002 | Maint | 3343 | PIT | 33 | 43
104129 | 15164 | NAVIGATION LIGHTS | REAR PRIM NAV LT | 2020-11-01 01:59 | 2020-11-01 | BULB FAILED/OPEN CIRCUIT | An open circuit has been detected. Either the Navigation light has failed or the wire is open. | NULL | PNLRR | REAR PRIM NAV LT | NEVER | 33 | 42 | FAILED/WIRING | Fault |  | 23579 | SWK | 2D24 | CRJ900 | 15164 | N549CA | 11/1/2020 | N | 21769582 | 0 | 0 | NULL | NULL | NULL | Position lights on tail are out. | re-lamped both tail nav lights ref amm 33-42-09 ops check good no defects noted at this time | 30596.9471 | 19935 | Pilot | 3341 | MSP | 33 | 41
104130 | 15164 | NAVIGATION LIGHTS | REAR SEC NAV LT | 2020-11-01 01:59 | 2020-11-01 | BULB FAILED/OPEN CIRCUIT | An open circuit has been detected. Either the Navigation light has failed or the wire is open. | NULL | SNLRR | REAR SEC NAV LT | NEVER | 33 | 42 | FAILED/WIRING | Fault |  | 23579 | SWK | 2D24 | CRJ900 | 15164 | N549CA | 11/1/2020 | N | 21769582 | 0 | 0 | NULL | NULL | NULL | Position lights on tail are out. | re-lamped both tail nav lights ref amm 33-42-09 ops check good no defects noted at this time | 30596.9471 | 19935 | Pilot | 3341 | MSP | 33 | 41
104914 | 15164 | NAVIGATION LIGHTS | REAR PRIM NAV LT | 2020-11-01 01:40 | 2020-11-01 | BULB FAILED/OPEN CIRCUIT | An open circuit has been detected. Either the Navigation light has failed or the wire is open. | NULL | PNLRR | REAR PRIM NAV LT | NEVER | 33 | 42 | FAILED/WIRING | Fault |  | 23579 | SWK | 2D24 | CRJ900 | 15164 | N549CA | 11/1/2020 | N | 21769582 | 0 | 0 | NULL | NULL | NULL | Position lights on tail are out. | re-lamped both tail nav lights ref amm 33-42-09 ops check good no defects noted at this time | 30596.9471 | 19935 | Pilot | 3341 | MSP | 33 | 41
104915 | 15164 | NAVIGATION LIGHTS | REAR SEC NAV LT | 2020-11-01 01:40 | 2020-11-01 | BULB FAILED/OPEN CIRCUIT | An open circuit has been detected. Either the Navigation light has failed or the wire is open. | NULL | SNLRR | REAR SEC NAV LT | NEVER | 33 | 42 | FAILED/WIRING | Fault |  | 23579 | SWK | 2D24 | CRJ900 | 15164 | N549CA | 11/1/2020 | N | 21769582 | 0 | 0 | NULL | NULL | NULL | Position lights on tail are out. | re-lamped both tail nav lights ref amm 33-42-09 ops check good no defects noted at this time | 30596.9471 | 19935 | Pilot | 3341 | MSP | 33 | 41
105621 | 15164 | NAVIGATION LIGHTS | REAR PRIM NAV LT | 2020-10-31 22:56 | 2020-10-31 | BULB FAILED/OPEN CIRCUIT | An open circuit has been detected. Either the Navigation light has failed or the wire is open. | NULL | PNLRR | REAR PRIM NAV LT | NEVER | 33 | 42 | FAILED/WIRING | Fault |  | 23579 | SWK | 2D24 | CRJ900 | 15164 | N549CA | 11/1/2020 | N | 21769582 | 0 | 0 | NULL | NULL | NULL | Position lights on tail are out. | re-lamped both tail nav lights ref amm 33-42-09 ops check good no defects noted at this time | 30596.9471 | 19935 | Pilot | 3341 | MSP | 33 | 41
105669 | 15164 | NAVIGATION LIGHTS | REAR PRIM NAV LT | 2020-10-31 22:36 | 2020-10-31 | BULB FAILED/OPEN CIRCUIT | An open circuit has been detected. Either the Navigation light has failed or the wire is open. | NULL | PNLRR | REAR PRIM NAV LT | NEVER | 33 | 42 | FAILED/WIRING | Fault |  | 23579 | SWK | 2D24 | CRJ900 | 15164 | N549CA | 11/1/2020 | N | 21769582 | 0 | 0 | NULL | NULL | NULL | Position lights on tail are out. | re-lamped both tail nav lights ref amm 33-42-09 ops check good no defects noted at this time | 30596.9471 | 19935 | Pilot | 3341 | MSP | 33 | 41
105670 | 15164 | NAVIGATION LIGHTS | REAR SEC NAV LT | 2020-10-31 22:36 | 2020-10-31 | BULB FAILED/OPEN CIRCUIT | An open circuit has been detected. Either the Navigation light has failed or the wire is open. | NULL | SNLRR | REAR SEC NAV LT | NEVER | 33 | 42 | FAILED/WIRING | Fault |  | 23579 | SWK | 2D24 | CRJ900 | 15164 | N549CA | 11/1/2020 | N | 21769582 | 0 | 0 | NULL | NULL | NULL | Position lights on tail are out. | re-lamped both tail nav lights ref amm 33-42-09 ops check good no defects noted at this time | 30596.9471 | 19935 | Pilot | 3341 | MSP | 33 | 41
106701 | 15164 | NAVIGATION LIGHTS | REAR PRIM NAV LT | 2020-10-31 21:50 | 2020-10-31 | BULB FAILED/OPEN CIRCUIT | An open circuit has been detected. Either the Navigation light has failed or the wire is open. | NULL | PNLRR | REAR PRIM NAV LT | NEVER | 33 | 42 | FAILED/WIRING | Fault |  | 23579 | SWK | 2D24 | CRJ900 | 15164 | N549CA | 11/1/2020 | N | 21769582 | 0 | 0 | NULL | NULL | NULL | Position lights on tail are out. | re-lamped both tail nav lights ref amm 33-42-09 ops check good no defects noted at this time | 30596.9471 | 19935 | Pilot | 3341 | MSP | 33 | 41
106704 | 15164 | NAVIGATION LIGHTS | REAR SEC NAV LT | 2020-10-31 21:50 | 2020-10-31 | BULB FAILED/OPEN CIRCUIT | An open circuit has been detected. Either the Navigation light has failed or the wire is open. | NULL | SNLRR | REAR SEC NAV LT | NEVER | 33 | 42 | FAILED/WIRING | Fault |  | 23579 | SWK | 2D24 | CRJ900 | 15164 | N549CA | 11/1/2020 | N | 21769582 | 0 | 0 | NULL | NULL | NULL | Position lights on tail are out. | re-lamped both tail nav lights ref amm 33-42-09 ops check good no defects noted at this time | 30596.9471 | 19935 | Pilot | 3341 | MSP | 33 | 41
108400 | 15164 | NAVIGATION LIGHTS | REAR PRIM NAV LT | 2020-10-31 19:07 | 2020-10-31 | BULB FAILED/OPEN CIRCUIT | An open circuit has been detected. Either the Navigation light has failed or the wire is open. | NULL | PNLRR | REAR PRIM NAV LT | NEVER | 33 | 42 | FAILED/WIRING | Fault |  | 23579 | SWK | 2D24 | CRJ900 | 15164 | N549CA | 11/1/2020 | N | 21769582 | 0 | 0 | NULL | NULL | NULL | Position lights on tail are out. | re-lamped both tail nav lights ref amm 33-42-09 ops check good no defects noted at this time | 30596.9471 | 19935 | Pilot | 3341 | MSP | 33 | 41
108469 | 15164 | NAVIGATION LIGHTS | REAR PRIM NAV LT | 2020-10-31 18:38 | 2020-10-31 | BULB FAILED/OPEN CIRCUIT | An open circuit has been detected. Either the Navigation light has failed or the wire is open. | NULL | PNLRR | REAR PRIM NAV LT | NEVER | 33 | 42 | FAILED/WIRING | Fault |  | 23579 | SWK | 2D24 | CRJ900 | 15164 | N549CA | 11/1/2020 | N | 21769582 | 0 | 0 | NULL | NULL | NULL | Position lights on tail are out. | re-lamped both tail nav lights ref amm 33-42-09 ops check good no defects noted at this time | 30596.9471 | 19935 | Pilot | 3341 | MSP | 33 | 41
108472 | 15164 | NAVIGATION LIGHTS | REAR SEC NAV LT | 2020-10-31 18:38 | 2020-10-31 | BULB FAILED/OPEN CIRCUIT | An open circuit has been detected. Either the Navigation light has failed or the wire is open. | NULL | SNLRR | REAR SEC NAV LT | NEVER | 33 | 42 | FAILED/WIRING | Fault |  | 23579 | SWK | 2D24 | CRJ900 | 15164 | N549CA | 11/1/2020 | N | 21769582 | 0 | 0 | NULL | NULL | NULL | Position lights on tail are out. | re-lamped both tail nav lights ref amm 33-42-09 ops check good no defects noted at this time | 30596.9471 | 19935 | Pilot | 3341 | MSP | 33 | 41
108509 | 15164 | NAVIGATION LIGHTS | REAR SEC NAV LT | 2020-10-31 19:07 | 2020-10-31 | BULB FAILED/OPEN CIRCUIT | An open circuit has been detected. Either the Navigation light has failed or the wire is open. | NULL | SNLRR | REAR SEC NAV LT | NEVER | 33 | 42 | FAILED/WIRING | Fault |  | 23579 | SWK | 2D24 | CRJ900 | 15164 | N549CA | 11/1/2020 | N | 21769582 | 0 | 0 | NULL | NULL | NULL | Position lights on tail are out. | re-lamped both tail nav lights ref amm 33-42-09 ops check good no defects noted at this time | 30596.9471 | 19935 | Pilot | 3341 | MSP | 33 | 41
109497 | 15164 | NAVIGATION LIGHTS | REAR PRIM NAV LT | 2020-10-31 17:52 | 2020-10-31 | BULB FAILED/OPEN CIRCUIT | An open circuit has been detected. Either the Navigation light has failed or the wire is open. | NULL | PNLRR | REAR PRIM NAV LT | NEVER | 33 | 42 | FAILED/WIRING | Fault |  | 23579 | SWK | 2D24 | CRJ900 | 15164 | N549CA | 11/1/2020 | N | 21769582 | 0 | 0 | NULL | NULL | NULL | Position lights on tail are out. | re-lamped both tail nav lights ref amm 33-42-09 ops check good no defects noted at this time | 30596.9471 | 19935 | Pilot | 3341 | MSP | 33 | 41
109500 | 15164 | NAVIGATION LIGHTS | REAR SEC NAV LT | 2020-10-31 17:52 | 2020-10-31 | BULB FAILED/OPEN CIRCUIT | An open circuit has been detected. Either the Navigation light has failed or the wire is open. | NULL | SNLRR | REAR SEC NAV LT | NEVER | 33 | 42 | FAILED/WIRING | Fault |  | 23579 | SWK | 2D24 | CRJ900 | 15164 | N549CA | 11/1/2020 | N | 21769582 | 0 | 0 | NULL | NULL | NULL | Position lights on tail are out. | re-lamped both tail nav lights ref amm 33-42-09 ops check good no defects noted at this time | 30596.9471 | 19935 | Pilot | 3341 | MSP | 33 | 41
112169 | 15164 | NAVIGATION LIGHTS | REAR PRIM NAV LT | 2020-10-31 15:10 | 2020-10-31 | BULB FAILED/OPEN CIRCUIT | An open circuit has been detected. Either the Navigation light has failed or the wire is open. | NULL | PNLRR | REAR PRIM NAV LT | NEVER | 33 | 42 | FAILED/WIRING | Fault |  | 23579 | SWK | 2D24 | CRJ900 | 15164 | N549CA | 11/1/2020 | N | 21769582 | 0 | 0 | NULL | NULL | NULL | Position lights on tail are out. | re-lamped both tail nav lights ref amm 33-42-09 ops check good no defects noted at this time | 30596.9471 | 19935 | Pilot | 3341 | MSP | 33 | 41
112171 | 15164 | NAVIGATION LIGHTS | REAR SEC NAV LT | 2020-10-31 15:10 | 2020-10-31 | BULB FAILED/OPEN CIRCUIT | An open circuit has been detected. Either the Navigation light has failed or the wire is open. | NULL | SNLRR | REAR SEC NAV LT | NEVER | 33 | 42 | FAILED/WIRING | Fault |  | 23579 | SWK | 2D24 | CRJ900 | 15164 | N549CA | 11/1/2020 | N | 21769582 | 0 | 0 | NULL | NULL | NULL | Position lights on tail are out. | re-lamped both tail nav lights ref amm 33-42-09 ops check good no defects noted at this time | 30596.9471 | 19935 | Pilot | 3341 | MSP | 33 | 41
113219 | 15164 | NAVIGATION LIGHTS | REAR PRIM NAV LT | 2020-10-31 14:38 | 2020-10-31 | BULB FAILED/OPEN CIRCUIT | An open circuit has been detected. Either the Navigation light has failed or the wire is open. | NULL | PNLRR | REAR PRIM NAV LT | NEVER | 33 | 42 | FAILED/WIRING | Fault |  | 23579 | SWK | 2D24 | CRJ900 | 15164 | N549CA | 11/1/2020 | N | 21769582 | 0 | 0 | NULL | NULL | NULL | Position lights on tail are out. | re-lamped both tail nav lights ref amm 33-42-09 ops check good no defects noted at this time | 30596.9471 | 19935 | Pilot | 3341 | MSP | 33 | 41
113220 | 15164 | NAVIGATION LIGHTS | REAR SEC NAV LT | 2020-10-31 14:38 | 2020-10-31 | BULB FAILED/OPEN CIRCUIT | An open circuit has been detected. Either the Navigation light has failed or the wire is open. | NULL | SNLRR | REAR SEC NAV LT | NEVER | 33 | 42 | FAILED/WIRING | Fault |  | 23579 | SWK | 2D24 | CRJ900 | 15164 | N549CA | 11/1/2020 | N | 21769582 | 0 | 0 | NULL | NULL | NULL | Position lights on tail are out. | re-lamped both tail nav lights ref amm 33-42-09 ops check good no defects noted at this time | 30596.9471 | 19935 | Pilot | 3341 | MSP | 33 | 41
113452 | 15164 | NAVIGATION LIGHTS | REAR PRIM NAV LT | 2020-10-31 13:52 | 2020-10-31 | BULB FAILED/OPEN CIRCUIT | An open circuit has been detected. Either the Navigation light has failed or the wire is open. | NULL | PNLRR | REAR PRIM NAV LT | NEVER | 33 | 42 | FAILED/WIRING | Fault |  | 23579 | SWK | 2D24 | CRJ900 | 15164 | N549CA | 11/1/2020 | N | 21769582 | 0 | 0 | NULL | NULL | NULL | Position lights on tail are out. | re-lamped both tail nav lights ref amm 33-42-09 ops check good no defects noted at this time | 30596.9471 | 19935 | Pilot | 3341 | MSP | 33 | 41
113457 | 15164 | NAVIGATION LIGHTS | REAR SEC NAV LT | 2020-10-31 13:52 | 2020-10-31 | BULB FAILED/OPEN CIRCUIT | An open circuit has been detected. Either the Navigation light has failed or the wire is open. | NULL | SNLRR | REAR SEC NAV LT | NEVER | 33 | 42 | FAILED/WIRING | Fault |  | 23579 | SWK | 2D24 | CRJ900 | 15164 | N549CA | 11/1/2020 | N | 21769582 | 0 | 0 | NULL | NULL | NULL | Position lights on tail are out. | re-lamped both tail nav lights ref amm 33-42-09 ops check good no defects noted at this time | 30596.9471 | 19935 | Pilot | 3341 | MSP | 33 | 41
115892 | 15164 | NAVIGATION LIGHTS | REAR PRIM NAV LT | 2020-11-25 02:08 | 2020-11-25 | BULB FAILED/OPEN CIRCUIT | An open circuit has been detected. Either the Navigation light has failed or the wire is open. | NULL | PNLRR | REAR PRIM NAV LT | NEVER | 33 | 42 | FAILED/WIRING | Fault |  | 4554 | SWK | 2D24 | CRJ900 | 15164 | N549CA | 11/25/2020 | Y | 21889507 | 0 | 0 | NULL | NULL | NULL | Wing Inspection Light Cover LH cracked, missing bottom piece | inspected lh wing inspection light cover. no defects noted. removed and replaced lh aft exterior emergency light cover with a servicable unit. ref amm 33-51-15 | 30698.5974 | 20009 | Pilot | 3343 | MSP | 33 | 43
116538 | 15164 | NAVIGATION LIGHTS | REAR PRIM NAV LT | 2020-11-25 01:42 | 2020-11-25 | BULB FAILED/OPEN CIRCUIT | An open circuit has been detected. Either the Navigation light has failed or the wire is open. | NULL | PNLRR | REAR PRIM NAV LT | NEVER | 33 | 42 | FAILED/WIRING | Fault |  | 4554 | SWK | 2D24 | CRJ900 | 15164 | N549CA | 11/25/2020 | Y | 21889507 | 0 | 0 | NULL | NULL | NULL | Wing Inspection Light Cover LH cracked, missing bottom piece | inspected lh wing inspection light cover. no defects noted. removed and replaced lh aft exterior emergency light cover with a servicable unit. ref amm 33-51-15 | 30698.5974 | 20009 | Pilot | 3343 | MSP | 33 | 43
117096 | 15164 | NAVIGATION LIGHTS | REAR PRIM NAV LT | 2020-10-31 03:41 | 2020-10-31 | BULB FAILED/OPEN CIRCUIT | An open circuit has been detected. Either the Navigation light has failed or the wire is open. | NULL | PNLRR | REAR PRIM NAV LT | NEVER | 33 | 42 | FAILED/WIRING | Fault |  | 23579 | SWK | 2D24 | CRJ900 | 15164 | N549CA | 11/1/2020 | N | 21769582 | 0 | 0 | NULL | NULL | NULL | Position lights on tail are out. | re-lamped both tail nav lights ref amm 33-42-09 ops check good no defects noted at this time | 30596.9471 | 19935 | Pilot | 3341 | MSP | 33 | 41
117097 | 15164 | NAVIGATION LIGHTS | REAR SEC NAV LT | 2020-10-31 03:41 | 2020-10-31 | BULB FAILED/OPEN CIRCUIT | An open circuit has been detected. Either the Navigation light has failed or the wire is open. | NULL | SNLRR | REAR SEC NAV LT | NEVER | 33 | 42 | FAILED/WIRING | Fault |  | 23579 | SWK | 2D24 | CRJ900 | 15164 | N549CA | 11/1/2020 | N | 21769582 | 0 | 0 | NULL | NULL | NULL | Position lights on tail are out. | re-lamped both tail nav lights ref amm 33-42-09 ops check good no defects noted at this time | 30596.9471 | 19935 | Pilot | 3341 | MSP | 33 | 41
117233 | 15164 | NAVIGATION LIGHTS | REAR PRIM NAV LT | 2020-10-31 03:00 | 2020-10-31 | BULB FAILED/OPEN CIRCUIT | An open circuit has been detected. Either the Navigation light has failed or the wire is open. | NULL | PNLRR | REAR PRIM NAV LT | NEVER | 33 | 42 | FAILED/WIRING | Fault |  | 23579 | SWK | 2D24 | CRJ900 | 15164 | N549CA | 11/1/2020 | N | 21769582 | 0 | 0 | NULL | NULL | NULL | Position lights on tail are out. | re-lamped both tail nav lights ref amm 33-42-09 ops check good no defects noted at this time | 30596.9471 | 19935 | Pilot | 3341 | MSP | 33 | 41
117236 | 15164 | NAVIGATION LIGHTS | REAR SEC NAV LT | 2020-10-31 03:00 | 2020-10-31 | BULB FAILED/OPEN CIRCUIT | An open circuit has been detected. Either the Navigation light has failed or the wire is open. | NULL | SNLRR | REAR SEC NAV LT | NEVER | 33 | 42 | FAILED/WIRING | Fault |  | 23579 | SWK | 2D24 | CRJ900 | 15164 | N549CA | 11/1/2020 | N | 21769582 | 0 | 0 | NULL | NULL | NULL | Position lights on tail are out. | re-lamped both tail nav lights ref amm 33-42-09 ops check good no defects noted at this time | 30596.9471 | 19935 | Pilot | 3341 | MSP | 33 | 41
118014 | 15164 | NAVIGATION LIGHTS | REAR PRIM NAV LT | 2020-10-31 02:14 | 2020-10-31 | BULB FAILED/OPEN CIRCUIT | An open circuit has been detected. Either the Navigation light has failed or the wire is open. | NULL | PNLRR | REAR PRIM NAV LT | NEVER | 33 | 42 | FAILED/WIRING | Fault |  | 23579 | SWK | 2D24 | CRJ900 | 15164 | N549CA | 11/1/2020 | N | 21769582 | 0 | 0 | NULL | NULL | NULL | Position lights on tail are out. | re-lamped both tail nav lights ref amm 33-42-09 ops check good no defects noted at this time | 30596.9471 | 19935 | Pilot | 3341 | MSP | 33 | 41
118016 | 15164 | NAVIGATION LIGHTS | REAR SEC NAV LT | 2020-10-31 02:14 | 2020-10-31 | BULB FAILED/OPEN CIRCUIT | An open circuit has been detected. Either the Navigation light has failed or the wire is open. | NULL | SNLRR | REAR SEC NAV LT | NEVER | 33 | 42 | FAILED/WIRING | Fault |  | 23579 | SWK | 2D24 | CRJ900 | 15164 | N549CA | 11/1/2020 | N | 21769582 | 0 | 0 | NULL | NULL | NULL | Position lights on tail are out. | re-lamped both tail nav lights ref amm 33-42-09 ops check good no defects noted at this time | 30596.9471 | 19935 | Pilot | 3341 | MSP | 33 | 41
118940 | 15164 | NAVIGATION LIGHTS | REAR PRIM NAV LT | 2020-11-25 00:56 | 2020-11-25 | BULB FAILED/OPEN CIRCUIT | An open circuit has been detected. Either the Navigation light has failed or the wire is open. | NULL | PNLRR | REAR PRIM NAV LT | NEVER | 33 | 42 | FAILED/WIRING | Fault |  | 4554 | SWK | 2D24 | CRJ900 | 15164 | N549CA | 11/25/2020 | Y | 21889507 | 0 | 0 | NULL | NULL | NULL | Wing Inspection Light Cover LH cracked, missing bottom piece | inspected lh wing inspection light cover. no defects noted. removed and replaced lh aft exterior emergency light cover with a servicable unit. ref amm 33-51-15 | 30698.5974 | 20009 | Pilot | 3343 | MSP | 33 | 43
119952 | 15164 | NAVIGATION LIGHTS | REAR PRIM NAV LT | 2020-10-30 23:28 | 2020-10-30 | BULB FAILED/OPEN CIRCUIT | An open circuit has been detected. Either the Navigation light has failed or the wire is open. | NULL | PNLRR | REAR PRIM NAV LT | NEVER | 33 | 42 | FAILED/WIRING | Fault |  | 23579 | SWK | 2D24 | CRJ900 | 15164 | N549CA | 11/1/2020 | N | 21769582 | 0 | 0 | NULL | NULL | NULL | Position lights on tail are out. | re-lamped both tail nav lights ref amm 33-42-09 ops check good no defects noted at this time | 30596.9471 | 19935 | Pilot | 3341 | MSP | 33 | 41
119955 | 15164 | NAVIGATION LIGHTS | REAR SEC NAV LT | 2020-10-30 23:28 | 2020-10-30 | BULB FAILED/OPEN CIRCUIT | An open circuit has been detected. Either the Navigation light has failed or the wire is open. | NULL | SNLRR | REAR SEC NAV LT | NEVER | 33 | 42 | FAILED/WIRING | Fault |  | 23579 | SWK | 2D24 | CRJ900 | 15164 | N549CA | 11/1/2020 | N | 21769582 | 0 | 0 | NULL | NULL | NULL | Position lights on tail are out. | re-lamped both tail nav lights ref amm 33-42-09 ops check good no defects noted at this time | 30596.9471 | 19935 | Pilot | 3341 | MSP | 33 | 41
120013 | 15164 | NAVIGATION LIGHTS | REAR PRIM NAV LT | 2020-10-30 23:15 | 2020-10-30 | BULB FAILED/OPEN CIRCUIT | An open circuit has been detected. Either the Navigation light has failed or the wire is open. | NULL | PNLRR | REAR PRIM NAV LT | NEVER | 33 | 42 | FAILED/WIRING | Fault |  | 23579 | SWK | 2D24 | CRJ900 | 15164 | N549CA | 11/1/2020 | N | 21769582 | 0 | 0 | NULL | NULL | NULL | Position lights on tail are out. | re-lamped both tail nav lights ref amm 33-42-09 ops check good no defects noted at this time | 30596.9471 | 19935 | Pilot | 3341 | MSP | 33 | 41
120016 | 15164 | NAVIGATION LIGHTS | REAR SEC NAV LT | 2020-10-30 23:15 | 2020-10-30 | BULB FAILED/OPEN CIRCUIT | An open circuit has been detected. Either the Navigation light has failed or the wire is open. | NULL | SNLRR | REAR SEC NAV LT | NEVER | 33 | 42 | FAILED/WIRING | Fault |  | 23579 | SWK | 2D24 | CRJ900 | 15164 | N549CA | 11/1/2020 | N | 21769582 | 0 | 0 | NULL | NULL | NULL | Position lights on tail are out. | re-lamped both tail nav lights ref amm 33-42-09 ops check good no defects noted at this time | 30596.9471 | 19935 | Pilot | 3341 | MSP | 33 | 41
120169 | 15164 | NAVIGATION LIGHTS | REAR PRIM NAV LT | 2020-10-30 22:42 | 2020-10-30 | BULB FAILED/OPEN CIRCUIT | An open circuit has been detected. Either the Navigation light has failed or the wire is open. | NULL | PNLRR | REAR PRIM NAV LT | NEVER | 33 | 42 | FAILED/WIRING | Fault |  | 23579 | SWK | 2D24 | CRJ900 | 15164 | N549CA | 11/1/2020 | N | 21769582 | 0 | 0 | NULL | NULL | NULL | Position lights on tail are out. | re-lamped both tail nav lights ref amm 33-42-09 ops check good no defects noted at this time | 30596.9471 | 19935 | Pilot | 3341 | MSP | 33 | 41
120547 | 15164 | NAVIGATION LIGHTS | REAR SEC NAV LT | 2020-10-30 22:42 | 2020-10-30 | BULB FAILED/OPEN CIRCUIT | An open circuit has been detected. Either the Navigation light has failed or the wire is open. | NULL | SNLRR | REAR SEC NAV LT | NEVER | 33 | 42 | FAILED/WIRING | Fault |  | 23579 | SWK | 2D24 | CRJ900 | 15164 | N549CA | 11/1/2020 | N | 21769582 | 0 | 0 | NULL | NULL | NULL | Position lights on tail are out. | re-lamped both tail nav lights ref amm 33-42-09 ops check good no defects noted at this time | 30596.9471 | 19935 | Pilot | 3341 | MSP | 33 | 41
121107 | 15164 | NAVIGATION LIGHTS | REAR PRIM NAV LT | 2020-10-30 20:40 | 2020-10-30 | BULB FAILED/OPEN CIRCUIT | An open circuit has been detected. Either the Navigation light has failed or the wire is open. | NULL | PNLRR | REAR PRIM NAV LT | NEVER | 33 | 42 | FAILED/WIRING | Fault |  | 23579 | SWK | 2D24 | CRJ900 | 15164 | N549CA | 11/1/2020 | N | 21769582 | 0 | 0 | NULL | NULL | NULL | Position lights on tail are out. | re-lamped both tail nav lights ref amm 33-42-09 ops check good no defects noted at this time | 30596.9471 | 19935 | Pilot | 3341 | MSP | 33 | 41
121267 | 15164 | NAVIGATION LIGHTS | REAR PRIM NAV LT | 2020-10-30 21:07 | 2020-10-30 | BULB FAILED/OPEN CIRCUIT | An open circuit has been detected. Either the Navigation light has failed or the wire is open. | NULL | PNLRR | REAR PRIM NAV LT | NEVER | 33 | 42 | FAILED/WIRING | Fault |  | 23579 | SWK | 2D24 | CRJ900 | 15164 | N549CA | 11/1/2020 | N | 21769582 | 0 | 0 | NULL | NULL | NULL | Position lights on tail are out. | re-lamped both tail nav lights ref amm 33-42-09 ops check good no defects noted at this time | 30596.9471 | 19935 | Pilot | 3341 | MSP | 33 | 41
121269 | 15164 | NAVIGATION LIGHTS | REAR SEC NAV LT | 2020-10-30 21:07 | 2020-10-30 | BULB FAILED/OPEN CIRCUIT | An open circuit has been detected. Either the Navigation light has failed or the wire is open. | NULL | SNLRR | REAR SEC NAV LT | NEVER | 33 | 42 | FAILED/WIRING | Fault |  | 23579 | SWK | 2D24 | CRJ900 | 15164 | N549CA | 11/1/2020 | N | 21769582 | 0 | 0 | NULL | NULL | NULL | Position lights on tail are out. | re-lamped both tail nav lights ref amm 33-42-09 ops check good no defects noted at this time | 30596.9471 | 19935 | Pilot | 3341 | MSP | 33 | 41
122126 | 15164 | NAVIGATION LIGHTS | REAR SEC NAV LT | 2020-10-30 20:40 | 2020-10-30 | BULB FAILED/OPEN CIRCUIT | An open circuit has been detected. Either the Navigation light has failed or the wire is open. | NULL | SNLRR | REAR SEC NAV LT | NEVER | 33 | 42 | FAILED/WIRING | Fault |  | 23579 | SWK | 2D24 | CRJ900 | 15164 | N549CA | 11/1/2020 | N | 21769582 | 0 | 0 | NULL | NULL | NULL | Position lights on tail are out. | re-lamped both tail nav lights ref amm 33-42-09 ops check good no defects noted at this time | 30596.9471 | 19935 | Pilot | 3341 | MSP | 33 | 41
123446 | 15164 | NAVIGATION LIGHTS | REAR PRIM NAV LT | 2020-10-30 18:46 | 2020-10-30 | BULB FAILED/OPEN CIRCUIT | An open circuit has been detected. Either the Navigation light has failed or the wire is open. | NULL | PNLRR | REAR PRIM NAV LT | NEVER | 33 | 42 | FAILED/WIRING | Fault |  | 23579 | SWK | 2D24 | CRJ900 | 15164 | N549CA | 11/1/2020 | N | 21769582 | 0 | 0 | NULL | NULL | NULL | Position lights on tail are out. | re-lamped both tail nav lights ref amm 33-42-09 ops check good no defects noted at this time | 30596.9471 | 19935 | Pilot | 3341 | MSP | 33 | 41
123450 | 15164 | NAVIGATION LIGHTS | REAR SEC NAV LT | 2020-10-30 18:46 | 2020-10-30 | BULB FAILED/OPEN CIRCUIT | An open circuit has been detected. Either the Navigation light has failed or the wire is open. | NULL | SNLRR | REAR SEC NAV LT | NEVER | 33 | 42 | FAILED/WIRING | Fault |  | 23579 | SWK | 2D24 | CRJ900 | 15164 | N549CA | 11/1/2020 | N | 21769582 | 0 | 0 | NULL | NULL | NULL | Position lights on tail are out. | re-lamped both tail nav lights ref amm 33-42-09 ops check good no defects noted at this time | 30596.9471 | 19935 | Pilot | 3341 | MSP | 33 | 41
123474 | 15164 | NAVIGATION LIGHTS | REAR PRIM NAV LT | 2020-10-30 18:40 | 2020-10-30 | BULB FAILED/OPEN CIRCUIT | An open circuit has been detected. Either the Navigation light has failed or the wire is open. | NULL | PNLRR | REAR PRIM NAV LT | NEVER | 33 | 42 | FAILED/WIRING | Fault |  | 23579 | SWK | 2D24 | CRJ900 | 15164 | N549CA | 11/1/2020 | N | 21769582 | 0 | 0 | NULL | NULL | NULL | Position lights on tail are out. | re-lamped both tail nav lights ref amm 33-42-09 ops check good no defects noted at this time | 30596.9471 | 19935 | Pilot | 3341 | MSP | 33 | 41
123479 | 15164 | NAVIGATION LIGHTS | REAR SEC NAV LT | 2020-10-30 18:40 | 2020-10-30 | BULB FAILED/OPEN CIRCUIT | An open circuit has been detected. Either the Navigation light has failed or the wire is open. | NULL | SNLRR | REAR SEC NAV LT | NEVER | 33 | 42 | FAILED/WIRING | Fault |  | 23579 | SWK | 2D24 | CRJ900 | 15164 | N549CA | 11/1/2020 | N | 21769582 | 0 | 0 | NULL | NULL | NULL | Position lights on tail are out. | re-lamped both tail nav lights ref amm 33-42-09 ops check good no defects noted at this time | 30596.9471 | 19935 | Pilot | 3341 | MSP | 33 | 41
124273 | 15164 | NAVIGATION LIGHTS | REAR PRIM NAV LT | 2020-10-30 17:54 | 2020-10-30 | BULB FAILED/OPEN CIRCUIT | An open circuit has been detected. Either the Navigation light has failed or the wire is open. | NULL | PNLRR | REAR PRIM NAV LT | NEVER | 33 | 42 | FAILED/WIRING | Fault |  | 23579 | SWK | 2D24 | CRJ900 | 15164 | N549CA | 11/1/2020 | N | 21769582 | 0 | 0 | NULL | NULL | NULL | Position lights on tail are out. | re-lamped both tail nav lights ref amm 33-42-09 ops check good no defects noted at this time | 30596.9471 | 19935 | Pilot | 3341 | MSP | 33 | 41
124274 | 15164 | NAVIGATION LIGHTS | REAR SEC NAV LT | 2020-10-30 17:54 | 2020-10-30 | BULB FAILED/OPEN CIRCUIT | An open circuit has been detected. Either the Navigation light has failed or the wire is open. | NULL | SNLRR | REAR SEC NAV LT | NEVER | 33 | 42 | FAILED/WIRING | Fault |  | 23579 | SWK | 2D24 | CRJ900 | 15164 | N549CA | 11/1/2020 | N | 21769582 | 0 | 0 | NULL | NULL | NULL | Position lights on tail are out. | re-lamped both tail nav lights ref amm 33-42-09 ops check good no defects noted at this time | 30596.9471 | 19935 | Pilot | 3341 | MSP | 33 | 41
128185 | 15164 | NAVIGATION LIGHTS | REAR PRIM NAV LT | 2020-10-30 15:51 | 2020-10-30 | BULB FAILED/OPEN CIRCUIT | An open circuit has been detected. Either the Navigation light has failed or the wire is open. | NULL | PNLRR | REAR PRIM NAV LT | NEVER | 33 | 42 | FAILED/WIRING | Fault |  | 23579 | SWK | 2D24 | CRJ900 | 15164 | N549CA | 11/1/2020 | N | 21769582 | 0 | 0 | NULL | NULL | NULL | Position lights on tail are out. | re-lamped both tail nav lights ref amm 33-42-09 ops check good no defects noted at this time | 30596.9471 | 19935 | Pilot | 3341 | MSP | 33 | 41
128815 | 15164 | NAVIGATION LIGHTS | REAR PRIM NAV LT | 2020-10-30 15:16 | 2020-10-30 | BULB FAILED/OPEN CIRCUIT | An open circuit has been detected. Either the Navigation light has failed or the wire is open. | NULL | PNLRR | REAR PRIM NAV LT | NEVER | 33 | 42 | FAILED/WIRING | Fault |  | 23579 | SWK | 2D24 | CRJ900 | 15164 | N549CA | 11/1/2020 | N | 21769582 | 0 | 0 | NULL | NULL | NULL | Position lights on tail are out. | re-lamped both tail nav lights ref amm 33-42-09 ops check good no defects noted at this time | 30596.9471 | 19935 | Pilot | 3341 | MSP | 33 | 41
129787 | 15164 | NAVIGATION LIGHTS | REAR PRIM NAV LT | 2020-11-24 21:52 | 2020-11-24 | BULB FAILED/OPEN CIRCUIT | An open circuit has been detected. Either the Navigation light has failed or the wire is open. | NULL | PNLRR | REAR PRIM NAV LT | NEVER | 33 | 42 | FAILED/WIRING | Fault |  | 4554 | SWK | 2D24 | CRJ900 | 15164 | N549CA | 11/25/2020 | Y | 21889507 | 0 | 0 | NULL | NULL | NULL | Wing Inspection Light Cover LH cracked, missing bottom piece | inspected lh wing inspection light cover. no defects noted. removed and replaced lh aft exterior emergency light cover with a servicable unit. ref amm 33-51-15 | 30698.5974 | 20009 | Pilot | 3343 | MSP | 33 | 43
129787 | 15164 | NAVIGATION LIGHTS | REAR PRIM NAV LT | 44159.9111 | 2020-11-24 | BULB FAILED/OPEN CIRCUIT | An open circuit has been detected. Either the Navigation light has failed or the wire is open. | NULL | PNLRR | REAR PRIM NAV LT | NEVER | 33 | 42 | FAILED/WIRING | Fault |  | 19654 | SWK | 2D24 | CRJ900 | 15164 | N549CA | 11/23/2020 | Y | 200704711 | 0 | 0 | NULL | NULL | NULL | D: Primary nav light on tail is out. Stay nav light works C: DEFERRED PRIMARY NAV LIGHT IAW MEL 33-42-1C, NO MX ACTION REQ, PLACARD INSTALLED CAT C DUE Primary nav light on tail is out. Stay nav light works | Nov 23, 2020 Station: PIT--DEFERRED PRIMARY NAV LIGHT IAW MEL 33-42-1C, NO MX ACTION REQ, PLACARD INSTALLED Nov 25, 2020 Station: OKC--Relamped vertical stabilizer Primary NAV light IAW AMM 33-42-09. Ops check good at this time. | 30687.514 | 20002 | Maint | 3343 | PIT | 33 | 43
132764 | 15164 | NAVIGATION LIGHTS | REAR PRIM NAV LT | 2020-10-30 10:59 | 2020-10-30 | BULB FAILED/OPEN CIRCUIT | An open circuit has been detected. Either the Navigation light has failed or the wire is open. | NULL | PNLRR | REAR PRIM NAV LT | NEVER | 33 | 42 | FAILED/WIRING | Fault |  | 23579 | SWK | 2D24 | CRJ900 | 15164 | N549CA | 11/1/2020 | N | 21769582 | 0 | 0 | NULL | NULL | NULL | Position lights on tail are out. | re-lamped both tail nav lights ref amm 33-42-09 ops check good no defects noted at this time | 30596.9471 | 19935 | Pilot | 3341 | MSP | 33 | 41
132771 | 15164 | NAVIGATION LIGHTS | REAR PRIM NAV LT | 2020-10-30 10:44 | 2020-10-30 | BULB FAILED/OPEN CIRCUIT | An open circuit has been detected. Either the Navigation light has failed or the wire is open. | NULL | PNLRR | REAR PRIM NAV LT | NEVER | 33 | 42 | FAILED/WIRING | Fault |  | 23579 | SWK | 2D24 | CRJ900 | 15164 | N549CA | 11/1/2020 | N | 21769582 | 0 | 0 | NULL | NULL | NULL | Position lights on tail are out. | re-lamped both tail nav lights ref amm 33-42-09 ops check good no defects noted at this time | 30596.9471 | 19935 | Pilot | 3341 | MSP | 33 | 41
134461 | 15164 | NAVIGATION LIGHTS | REAR PRIM NAV LT | 2020-10-30 01:05 | 2020-10-30 | BULB FAILED/OPEN CIRCUIT | An open circuit has been detected. Either the Navigation light has failed or the wire is open. | NULL | PNLRR | REAR PRIM NAV LT | NEVER | 33 | 42 | FAILED/WIRING | Fault |  | 23579 | SWK | 2D24 | CRJ900 | 15164 | N549CA | 11/1/2020 | N | 21769582 | 0 | 0 | NULL | NULL | NULL | Position lights on tail are out. | re-lamped both tail nav lights ref amm 33-42-09 ops check good no defects noted at this time | 30596.9471 | 19935 | Pilot | 3341 | MSP | 33 | 41
134695 | 15164 | NAVIGATION LIGHTS | REAR PRIM NAV LT | 2020-10-30 00:46 | 2020-10-30 | BULB FAILED/OPEN CIRCUIT | An open circuit has been detected. Either the Navigation light has failed or the wire is open. | NULL | PNLRR | REAR PRIM NAV LT | NEVER | 33 | 42 | FAILED/WIRING | Fault |  | 23579 | SWK | 2D24 | CRJ900 | 15164 | N549CA | 11/1/2020 | N | 21769582 | 0 | 0 | NULL | NULL | NULL | Position lights on tail are out. | re-lamped both tail nav lights ref amm 33-42-09 ops check good no defects noted at this time | 30596.9471 | 19935 | Pilot | 3341 | MSP | 33 | 41
172205 | 15164 | NAVIGATION LIGHTS | REAR PRIM NAV LT | 2020-11-01 17:55 | 2020-11-01 | BULB FAILED/OPEN CIRCUIT | An open circuit has been detected. Either the Navigation light has failed or the wire is open. | NULL | PNLRR | REAR PRIM NAV LT | NEVER | 33 | 42 | FAILED/WIRING | Fault |  | 23579 | SWK | 2D24 | CRJ900 | 15164 | N549CA | 11/1/2020 | N | 21769582 | 0 | 0 | NULL | NULL | NULL | Position lights on tail are out. | re-lamped both tail nav lights ref amm 33-42-09 ops check good no defects noted at this time | 30596.9471 | 19935 | Pilot | 3341 | MSP | 33 | 41
172211 | 15164 | NAVIGATION LIGHTS | REAR SEC NAV LT | 2020-11-01 17:55 | 2020-11-01 | BULB FAILED/OPEN CIRCUIT | An open circuit has been detected. Either the Navigation light has failed or the wire is open. | NULL | SNLRR | REAR SEC NAV LT | NEVER | 33 | 42 | FAILED/WIRING | Fault |  | 23579 | SWK | 2D24 | CRJ900 | 15164 | N549CA | 11/1/2020 | N | 21769582 | 0 | 0 | NULL | NULL | NULL | Position lights on tail are out. | re-lamped both tail nav lights ref amm 33-42-09 ops check good no defects noted at this time | 30596.9471 | 19935 | Pilot | 3341 | MSP | 33 | 41
173191 | 15164 | NAVIGATION LIGHTS | REAR PRIM NAV LT | 2020-11-01 17:28 | 2020-11-01 | BULB FAILED/OPEN CIRCUIT | An open circuit has been detected. Either the Navigation light has failed or the wire is open. | NULL | PNLRR | REAR PRIM NAV LT | NEVER | 33 | 42 | FAILED/WIRING | Fault |  | 23579 | SWK | 2D24 | CRJ900 | 15164 | N549CA | 11/1/2020 | N | 21769582 | 0 | 0 | NULL | NULL | NULL | Position lights on tail are out. | re-lamped both tail nav lights ref amm 33-42-09 ops check good no defects noted at this time | 30596.9471 | 19935 | Pilot | 3341 | MSP | 33 | 41
173195 | 15164 | NAVIGATION LIGHTS | REAR SEC NAV LT | 2020-11-01 17:28 | 2020-11-01 | BULB FAILED/OPEN CIRCUIT | An open circuit has been detected. Either the Navigation light has failed or the wire is open. | NULL | SNLRR | REAR SEC NAV LT | NEVER | 33 | 42 | FAILED/WIRING | Fault |  | 23579 | SWK | 2D24 | CRJ900 | 15164 | N549CA | 11/1/2020 | N | 21769582 | 0 | 0 | NULL | NULL | NULL | Position lights on tail are out. | re-lamped both tail nav lights ref amm 33-42-09 ops check good no defects noted at this time | 30596.9471 | 19935 | Pilot | 3341 | MSP | 33 | 41
64682 | 15168 | SPOILERS | SSCU 1 | 2020-11-23 01:43 | 2020-11-23 | INTERNAL FAULT CH B | Channel B is invalid (Command/Monitor disagree, watchdog, loss of wraparound for Command Lane bus or validity discretes) or not powered. Detected and reported by channel A. | IB SPLRONS FAULT OR IB FLT SPLR FAULT OR IB GND SPLR FAULT OR STA | SSCU1 | SSCU 1 | AIR,TAXI | 27 | 60 | FAILED | Fault |  | 29711 | SWK | 2D24 | CRJ900 | 15168 | N554CA | 11/22/2020 | Y | 21875521 | 0 | 0 | NULL | NULL | NULL | SSCU 1 FAULT Message | reset SSCU 1 fault status message ref FIM ch 27-61-00 pg 251. message clears no further faults noted. | 30701.4182 | 19966 | Pilot | 2765 | SLC | 27 | 65
64704 | 15168 | SPOILERS | SSCU 1 | 2020-11-23 01:38 | 2020-11-23 | INTERNAL FAULT CH B | Channel B is invalid (Command/Monitor disagree, watchdog, loss of wraparound for Command Lane bus or validity discretes) or not powered. Detected and reported by channel A. | IB SPLRONS FAULT OR IB FLT SPLR FAULT OR IB GND SPLR FAULT OR STA | SSCU1 | SSCU 1 | AIR,TAXI | 27 | 60 | FAILED | Fault |  | 29711 | SWK | 2D24 | CRJ900 | 15168 | N554CA | 11/22/2020 | Y | 21875521 | 0 | 0 | NULL | NULL | NULL | SSCU 1 FAULT Message | reset SSCU 1 fault status message ref FIM ch 27-61-00 pg 251. message clears no further faults noted. | 30701.4182 | 19966 | Pilot | 2765 | SLC | 27 | 65
65858 | 15168 | SPOILERS | SSCU 1 | 2020-11-23 01:14 | 2020-11-23 | INTERNAL FAULT CH B | Channel B is invalid (Command/Monitor disagree, watchdog, loss of wraparound for Command Lane bus or validity discretes) or not powered. Detected and reported by channel A. | IB SPLRONS FAULT OR IB FLT SPLR FAULT OR IB GND SPLR FAULT OR STA | SSCU1 | SSCU 1 | AIR,TAXI | 27 | 60 | FAILED | Fault |  | 29711 | SWK | 2D24 | CRJ900 | 15168 | N554CA | 11/22/2020 | Y | 21875521 | 0 | 0 | NULL | NULL | NULL | SSCU 1 FAULT Message | reset SSCU 1 fault status message ref FIM ch 27-61-00 pg 251. message clears no further faults noted. | 30701.4182 | 19966 | Pilot | 2765 | SLC | 27 | 65
66660 | 15168 | SPOILERS | SSCU 1 | 2020-11-23 01:02 | 2020-11-23 | INTERNAL FAULT CH B | Channel B is invalid (Command/Monitor disagree, watchdog, loss of wraparound for Command Lane bus or validity discretes) or not powered. Detected and reported by channel A. | IB SPLRONS FAULT OR IB FLT SPLR FAULT OR IB GND SPLR FAULT OR STA | SSCU1 | SSCU 1 | AIR,TAXI | 27 | 60 | FAILED | Fault |  | 29711 | SWK | 2D24 | CRJ900 | 15168 | N554CA | 11/22/2020 | Y | 21875521 | 0 | 0 | NULL | NULL | NULL | SSCU 1 FAULT Message | reset SSCU 1 fault status message ref FIM ch 27-61-00 pg 251. message clears no further faults noted. | 30701.4182 | 19966 | Pilot | 2765 | SLC | 27 | 65
76548 | 15168 | SPOILERS | SSCU 1 | 2020-11-22 20:43 | 2020-11-22 | NO LA-SSCM OUTPUT TO DCU | SSCM bus output is missing to all DCU\'s. Suspect faulty SSCM output, broken wire or shorted DCU receiver. | NULL | SSCU1 | SSCU 1 | AIR,TAXI | 27 | 60 | FAILED/WIRING | Fault |  | 29711 | SWK | 2D24 | CRJ900 | 15168 | N554CA | 11/22/2020 | Y | 21875521 | 0 | 0 | NULL | NULL | NULL | SSCU 1 FAULT Message | reset SSCU 1 fault status message ref FIM ch 27-61-00 pg 251. message clears no further faults noted. | 30701.4182 | 19966 | Pilot | 2765 | SLC | 27 | 65
76549 | 15168 | SPOILERS | SSCU 2 | 2020-11-22 20:43 | 2020-11-22 | NO RA-SSCM OUTPUT TO DCU | SSCM bus output is missing to all DCU\'s. Suspect faulty SSCM output, broken wire or shorted DCU receiver. | NULL | SSCU2 | SSCU 2 | AIR,TAXI | 27 | 60 | FAILED/WIRING | Fault |  | 29711 | SWK | 2D24 | CRJ900 | 15168 | N554CA | 11/22/2020 | Y | 21875521 | 0 | 0 | NULL | NULL | NULL | SSCU 1 FAULT Message | reset SSCU 1 fault status message ref FIM ch 27-61-00 pg 251. message clears no further faults noted. | 30701.4182 | 19966 | Pilot | 2765 | SLC | 27 | 65
77927 | 15168 | SPOILERS | SSCU 1 | 2020-11-22 20:12 | 2020-11-22 | NO LA-SSCM OUTPUT TO DCU | SSCM bus output is missing to all DCU\'s. Suspect faulty SSCM output, broken wire or shorted DCU receiver. | NULL | SSCU1 | SSCU 1 | AIR,TAXI | 27 | 60 | FAILED/WIRING | Fault |  | 29711 | SWK | 2D24 | CRJ900 | 15168 | N554CA | 11/22/2020 | Y | 21875521 | 0 | 0 | NULL | NULL | NULL | SSCU 1 FAULT Message | reset SSCU 1 fault status message ref FIM ch 27-61-00 pg 251. message clears no further faults noted. | 30701.4182 | 19966 | Pilot | 2765 | SLC | 27 | 65
77929 | 15168 | SPOILERS | SSCU 2 | 2020-11-22 20:12 | 2020-11-22 | NO RA-SSCM OUTPUT TO DCU | SSCM bus output is missing to all DCU\'s. Suspect faulty SSCM output, broken wire or shorted DCU receiver. | NULL | SSCU2 | SSCU 2 | AIR,TAXI | 27 | 60 | FAILED/WIRING | Fault |  | 29711 | SWK | 2D24 | CRJ900 | 15168 | N554CA | 11/22/2020 | Y | 21875521 | 0 | 0 | NULL | NULL | NULL | SSCU 1 FAULT Message | reset SSCU 1 fault status message ref FIM ch 27-61-00 pg 251. message clears no further faults noted. | 30701.4182 | 19966 | Pilot | 2765 | SLC | 27 | 65
78255 | 15168 | SPOILERS | SSCU 1 | 2020-11-22 19:31 | 2020-11-22 | NO LA-SSCM OUTPUT TO DCU | SSCM bus output is missing to all DCU\'s. Suspect faulty SSCM output, broken wire or shorted DCU receiver. | NULL | SSCU1 | SSCU 1 | AIR,TAXI | 27 | 60 | FAILED/WIRING | Fault |  | 29711 | SWK | 2D24 | CRJ900 | 15168 | N554CA | 11/22/2020 | Y | 21875521 | 0 | 0 | NULL | NULL | NULL | SSCU 1 FAULT Message | reset SSCU 1 fault status message ref FIM ch 27-61-00 pg 251. message clears no further faults noted. | 30701.4182 | 19966 | Pilot | 2765 | SLC | 27 | 65
78257 | 15168 | SPOILERS | SSCU 2 | 2020-11-22 19:31 | 2020-11-22 | NO RA-SSCM OUTPUT TO DCU | SSCM bus output is missing to all DCU\'s. Suspect faulty SSCM output, broken wire or shorted DCU receiver. | NULL | SSCU2 | SSCU 2 | AIR,TAXI | 27 | 60 | FAILED/WIRING | Fault |  | 29711 | SWK | 2D24 | CRJ900 | 15168 | N554CA | 11/22/2020 | Y | 21875521 | 0 | 0 | NULL | NULL | NULL | SSCU 1 FAULT Message | reset SSCU 1 fault status message ref FIM ch 27-61-00 pg 251. message clears no further faults noted. | 30701.4182 | 19966 | Pilot | 2765 | SLC | 27 | 65
78265 | 15168 | SPOILERS | SSCU 1 | 2020-11-22 19:31 | 2020-11-22 | NO LA-SSCM OUTPUT TO DCU | SSCM bus output is missing to all DCU\'s. Suspect faulty SSCM output, broken wire or shorted DCU receiver. | NULL | SSCU1 | SSCU 1 | AIR,TAXI | 27 | 60 | FAILED/WIRING | Fault |  | 29711 | SWK | 2D24 | CRJ900 | 15168 | N554CA | 11/22/2020 | Y | 21875521 | 0 | 0 | NULL | NULL | NULL | SSCU 1 FAULT Message | reset SSCU 1 fault status message ref FIM ch 27-61-00 pg 251. message clears no further faults noted. | 30701.4182 | 19966 | Pilot | 2765 | SLC | 27 | 65
80841 | 15168 | SPOILERS | SSCU 1 | 2020-11-22 18:16 | 2020-11-22 | NO LA-SSCM OUTPUT TO DCU | SSCM bus output is missing to all DCU\'s. Suspect faulty SSCM output, broken wire or shorted DCU receiver. | NULL | SSCU1 | SSCU 1 | AIR,TAXI | 27 | 60 | FAILED/WIRING | Fault |  | 29711 | SWK | 2D24 | CRJ900 | 15168 | N554CA | 11/22/2020 | Y | 21875521 | 0 | 0 | NULL | NULL | NULL | SSCU 1 FAULT Message | reset SSCU 1 fault status message ref FIM ch 27-61-00 pg 251. message clears no further faults noted. | 30701.4182 | 19966 | Pilot | 2765 | SLC | 27 | 65
80860 | 15168 | SPOILERS | SSCU 2 | 2020-11-22 18:16 | 2020-11-22 | NO RA-SSCM OUTPUT TO DCU | SSCM bus output is missing to all DCU\'s. Suspect faulty SSCM output, broken wire or shorted DCU receiver. | NULL | SSCU2 | SSCU 2 | AIR,TAXI | 27 | 60 | FAILED/WIRING | Fault |  | 29711 | SWK | 2D24 | CRJ900 | 15168 | N554CA | 11/22/2020 | Y | 21875521 | 0 | 0 | NULL | NULL | NULL | SSCU 1 FAULT Message | reset SSCU 1 fault status message ref FIM ch 27-61-00 pg 251. message clears no further faults noted. | 30701.4182 | 19966 | Pilot | 2765 | SLC | 27 | 65
82613 | 15168 | SPOILERS | SSCU 1 | 2020-11-22 17:46 | 2020-11-22 | NO LA-SSCM OUTPUT TO DCU | SSCM bus output is missing to all DCU\'s. Suspect faulty SSCM output, broken wire or shorted DCU receiver. | NULL | SSCU1 | SSCU 1 | AIR,TAXI | 27 | 60 | FAILED/WIRING | Fault |  | 29711 | SWK | 2D24 | CRJ900 | 15168 | N554CA | 11/22/2020 | Y | 21875521 | 0 | 0 | NULL | NULL | NULL | SSCU 1 FAULT Message | reset SSCU 1 fault status message ref FIM ch 27-61-00 pg 251. message clears no further faults noted. | 30701.4182 | 19966 | Pilot | 2765 | SLC | 27 | 65
82615 | 15168 | SPOILERS | SSCU 2 | 2020-11-22 17:46 | 2020-11-22 | NO RA-SSCM OUTPUT TO DCU | SSCM bus output is missing to all DCU\'s. Suspect faulty SSCM output, broken wire or shorted DCU receiver. | NULL | SSCU2 | SSCU 2 | AIR,TAXI | 27 | 60 | FAILED/WIRING | Fault |  | 29711 | SWK | 2D24 | CRJ900 | 15168 | N554CA | 11/22/2020 | Y | 21875521 | 0 | 0 | NULL | NULL | NULL | SSCU 1 FAULT Message | reset SSCU 1 fault status message ref FIM ch 27-61-00 pg 251. message clears no further faults noted. | 30701.4182 | 19966 | Pilot | 2765 | SLC | 27 | 65
84015 | 15168 | SPOILERS | SSCU 1 | 2020-11-22 17:12 | 2020-11-22 | NO LA-SSCM OUTPUT TO DCU | SSCM bus output is missing to all DCU\'s. Suspect faulty SSCM output, broken wire or shorted DCU receiver. | NULL | SSCU1 | SSCU 1 | AIR,TAXI | 27 | 60 | FAILED/WIRING | Fault |  | 29711 | SWK | 2D24 | CRJ900 | 15168 | N554CA | 11/22/2020 | Y | 21875521 | 0 | 0 | NULL | NULL | NULL | SSCU 1 FAULT Message | reset SSCU 1 fault status message ref FIM ch 27-61-00 pg 251. message clears no further faults noted. | 30701.4182 | 19966 | Pilot | 2765 | SLC | 27 | 65
84018 | 15168 | SPOILERS | SSCU 2 | 2020-11-22 17:12 | 2020-11-22 | NO RA-SSCM OUTPUT TO DCU | SSCM bus output is missing to all DCU\'s. Suspect faulty SSCM output, broken wire or shorted DCU receiver. | NULL | SSCU2 | SSCU 2 | AIR,TAXI | 27 | 60 | FAILED/WIRING | Fault |  | 29711 | SWK | 2D24 | CRJ900 | 15168 | N554CA | 11/22/2020 | Y | 21875521 | 0 | 0 | NULL | NULL | NULL | SSCU 1 FAULT Message | reset SSCU 1 fault status message ref FIM ch 27-61-00 pg 251. message clears no further faults noted. | 30701.4182 | 19966 | Pilot | 2765 | SLC | 27 | 65
84117 | 15168 | SPOILERS | SSCU 1 | 2020-11-22 17:12 | 2020-11-22 | NO LA-SSCM OUTPUT TO DCU | SSCM bus output is missing to all DCU\'s. Suspect faulty SSCM output, broken wire or shorted DCU receiver. | NULL | SSCU1 | SSCU 1 | AIR,TAXI | 27 | 60 | FAILED/WIRING | Fault |  | 29711 | SWK | 2D24 | CRJ900 | 15168 | N554CA | 11/22/2020 | Y | 21875521 | 0 | 0 | NULL | NULL | NULL | SSCU 1 FAULT Message | reset SSCU 1 fault status message ref FIM ch 27-61-00 pg 251. message clears no further faults noted. | 30701.4182 | 19966 | Pilot | 2765 | SLC | 27 | 65
144105 | 15168 | Proximity-Sensor System (PSS) | R MLG ACT/PR SW | 44138.4986 | 2020-11-03 | R MLG FAULT | DCU DETECTS A FAILURE RELATED TO THE R MLG ACTUATOR OR THE R RETRACT PORT PRESSURE SWITCH. FOR TROUBLESHOOTING, REFER TO THE FIM. | R MLG FAULT or GEAR DISAGREE | MLGSR | R MLG ACT/PR SW | AIR,TAXI,GND | 32 | 61 | FAILED | Fault |  | 264 | SWK | 2D24 | CRJ900 | 15168 | N554CA | 11/2/2020 | N | 21773357 | 0 | 0 | 200 FH INSPECTION 900 | NON ROUTINE | NULL | right side stay inboard harness reqires re routed as per mx manual. and adell calmps secured. do not sign off as duplicate squak. | Re routed R/H MLG downlock proximity sensor harness in reference to AMM 32-61-05. | 30630.7178 | 19913 | Maint | 3261 | SLC | 32 | 61
144105 | 15168 | Proximity-Sensor System (PSS) | R MLG ACT/PR SW | 44138.4986 | 2020-11-03 | R MLG FAULT | DCU DETECTS A FAILURE RELATED TO THE R MLG ACTUATOR OR THE R RETRACT PORT PRESSURE SWITCH. FOR TROUBLESHOOTING, REFER TO THE FIM. | R MLG FAULT or GEAR DISAGREE | MLGSR | R MLG ACT/PR SW | AIR,TAXI,GND | 32 | 61 | FAILED | Fault |  | 311 | SWK | 2D24 | CRJ900 | 15168 | N554CA | 11/2/2020 | N | 21775994 | 0 | 0 | 200 FH INSPECTION 900 | NON ROUTINE | NULL | Found NLG RH Prox sensor PX31 not safety wired | Installed new safety wire and checked Prox sensor on the RH prox sensor PX31 gaps in reference to AMM 32-61-05 | 30630.7178 | 19913 | Maint | 3262 | SLC | 32 | 62
144105 | 15168 | Proximity-Sensor System (PSS) | R MLG ACT/PR SW | 44138.4986 | 2020-11-03 | R MLG FAULT | DCU DETECTS A FAILURE RELATED TO THE R MLG ACTUATOR OR THE R RETRACT PORT PRESSURE SWITCH. FOR TROUBLESHOOTING, REFER TO THE FIM. | R MLG FAULT or GEAR DISAGREE | MLGSR | R MLG ACT/PR SW | AIR,TAXI,GND | 32 | 61 | FAILED | Fault |  | 415 | SWK | 2D24 | CRJ900 | 15168 | N554CA | 11/2/2020 | N | 21774062 | 0 | 0 | 200 FH INSPECTION 900 | NON ROUTINE | NULL | adel clamp just above left gear outboard air to ground prox switch disconected. | Secured adel clamp above LH MLG outboard WOW sensor in reference to AMM 32-61-05. | 30630.7178 | 19913 | Maint | 3265 | SLC | 32 | 65
144105 | 15168 | Proximity-Sensor System (PSS) | R MLG ACT/PR SW | 44138.4986 | 2020-11-03 | R MLG FAULT | DCU DETECTS A FAILURE RELATED TO THE R MLG ACTUATOR OR THE R RETRACT PORT PRESSURE SWITCH. FOR TROUBLESHOOTING, REFER TO THE FIM. | R MLG FAULT or GEAR DISAGREE | MLGSR | R MLG ACT/PR SW | AIR,TAXI,GND | 32 | 61 | FAILED | Fault |  | 480 | SWK | 2D24 | CRJ900 | 15168 | N554CA | 11/2/2020 | N | 21775983 | 0 | 0 | 200 FH INSPECTION 900 | NON ROUTINE | NULL | Found NLG LH Prox sensor PX30 not safety wired | Installed new safety wire and checked Prox sensor on the LH prox sensor PX30 gaps in reference to AMM 32-61-05 | 30630.7178 | 19913 | Maint | 3262 | SLC | 32 | 62
144105 | 15168 | Proximity-Sensor System (PSS) | R MLG ACT/PR SW | 44138.4986 | 2020-11-03 | R MLG FAULT | DCU DETECTS A FAILURE RELATED TO THE R MLG ACTUATOR OR THE R RETRACT PORT PRESSURE SWITCH. FOR TROUBLESHOOTING, REFER TO THE FIM. | R MLG FAULT or GEAR DISAGREE | MLGSR | R MLG ACT/PR SW | AIR,TAXI,GND | 32 | 61 | FAILED | Fault |  | 683 | SWK | 2D24 | CRJ900 | 15168 | N554CA | 11/2/2020 | N | 21773518 | 0 | 0 | 200 FH INSPECTION 900 | NON ROUTINE | NULL | left side stay inboard harness reqires re routed as per mx manual. and adell calmps secured. do not sign off as duplicate squak. | Re routed L/H MLG downlock proximity sensor harness in reference to AMM 32-61-05. | 30630.7178 | 19913 | Maint | 3261 | SLC | 32 | 61
144105 | 15168 | Proximity-Sensor System (PSS) | R MLG ACT/PR SW | 44138.4986 | 2020-11-03 | R MLG FAULT | DCU DETECTS A FAILURE RELATED TO THE R MLG ACTUATOR OR THE R RETRACT PORT PRESSURE SWITCH. FOR TROUBLESHOOTING, REFER TO THE FIM. | R MLG FAULT or GEAR DISAGREE | MLGSR | R MLG ACT/PR SW | AIR,TAXI,GND | 32 | 61 | FAILED | Fault |  | 795 | SWK | 2D24 | CRJ900 | 15168 | N554CA | 11/4/2020 | Y | 21782016 | 0 | 0 | 200 FH INSPECTION 900 | NON ROUTINE | NULL | The left main landing gear #2 WOW messsage in the current faults. | Found fault code B1 - 007250. Removed and replaced inop LH MLG #2 WOW (outboard) sensor harness section of MLG harness in reference to AMM 32-61-05. ops check good. | 30631.1678 | 19914 | Maint | 3265 | SLC | 32 | 65
144108 | 15168 | Proximity-Sensor System (PSS) | L MLG ACT/PR SW | 44138.4986 | 2020-11-03 | L MLG FAULT | DCU DETECTS A FAILURE RELATED TO THE L MLG ACTUATOR OR THE L RETRACT PORT PRESSURE SWITCH. FOR TROUBLESHOOTING, REFER TO THE FIM. | L MLG FAULT or GEAR DISAGREE | MLGSL | L MLG ACT/PR SW | AIR,TAXI,GND | 32 | 61 | FAILED | Fault |  | 264 | SWK | 2D24 | CRJ900 | 15168 | N554CA | 11/2/2020 | N | 21773357 | 0 | 0 | 200 FH INSPECTION 900 | NON ROUTINE | NULL | right side stay inboard harness reqires re routed as per mx manual. and adell calmps secured. do not sign off as duplicate squak. | Re routed R/H MLG downlock proximity sensor harness in reference to AMM 32-61-05. | 30630.7178 | 19913 | Maint | 3261 | SLC | 32 | 61
144108 | 15168 | Proximity-Sensor System (PSS) | L MLG ACT/PR SW | 44138.4986 | 2020-11-03 | L MLG FAULT | DCU DETECTS A FAILURE RELATED TO THE L MLG ACTUATOR OR THE L RETRACT PORT PRESSURE SWITCH. FOR TROUBLESHOOTING, REFER TO THE FIM. | L MLG FAULT or GEAR DISAGREE | MLGSL | L MLG ACT/PR SW | AIR,TAXI,GND | 32 | 61 | FAILED | Fault |  | 311 | SWK | 2D24 | CRJ900 | 15168 | N554CA | 11/2/2020 | N | 21775994 | 0 | 0 | 200 FH INSPECTION 900 | NON ROUTINE | NULL | Found NLG RH Prox sensor PX31 not safety wired | Installed new safety wire and checked Prox sensor on the RH prox sensor PX31 gaps in reference to AMM 32-61-05 | 30630.7178 | 19913 | Maint | 3262 | SLC | 32 | 62
144108 | 15168 | Proximity-Sensor System (PSS) | L MLG ACT/PR SW | 44138.4986 | 2020-11-03 | L MLG FAULT | DCU DETECTS A FAILURE RELATED TO THE L MLG ACTUATOR OR THE L RETRACT PORT PRESSURE SWITCH. FOR TROUBLESHOOTING, REFER TO THE FIM. | L MLG FAULT or GEAR DISAGREE | MLGSL | L MLG ACT/PR SW | AIR,TAXI,GND | 32 | 61 | FAILED | Fault |  | 415 | SWK | 2D24 | CRJ900 | 15168 | N554CA | 11/2/2020 | N | 21774062 | 0 | 0 | 200 FH INSPECTION 900 | NON ROUTINE | NULL | adel clamp just above left gear outboard air to ground prox switch disconected. | Secured adel clamp above LH MLG outboard WOW sensor in reference to AMM 32-61-05. | 30630.7178 | 19913 | Maint | 3265 | SLC | 32 | 65
144108 | 15168 | Proximity-Sensor System (PSS) | L MLG ACT/PR SW | 44138.4986 | 2020-11-03 | L MLG FAULT | DCU DETECTS A FAILURE RELATED TO THE L MLG ACTUATOR OR THE L RETRACT PORT PRESSURE SWITCH. FOR TROUBLESHOOTING, REFER TO THE FIM. | L MLG FAULT or GEAR DISAGREE | MLGSL | L MLG ACT/PR SW | AIR,TAXI,GND | 32 | 61 | FAILED | Fault |  | 480 | SWK | 2D24 | CRJ900 | 15168 | N554CA | 11/2/2020 | N | 21775983 | 0 | 0 | 200 FH INSPECTION 900 | NON ROUTINE | NULL | Found NLG LH Prox sensor PX30 not safety wired | Installed new safety wire and checked Prox sensor on the LH prox sensor PX30 gaps in reference to AMM 32-61-05 | 30630.7178 | 19913 | Maint | 3262 | SLC | 32 | 62
144108 | 15168 | Proximity-Sensor System (PSS) | L MLG ACT/PR SW | 44138.4986 | 2020-11-03 | L MLG FAULT | DCU DETECTS A FAILURE RELATED TO THE L MLG ACTUATOR OR THE L RETRACT PORT PRESSURE SWITCH. FOR TROUBLESHOOTING, REFER TO THE FIM. | L MLG FAULT or GEAR DISAGREE | MLGSL | L MLG ACT/PR SW | AIR,TAXI,GND | 32 | 61 | FAILED | Fault |  | 683 | SWK | 2D24 | CRJ900 | 15168 | N554CA | 11/2/2020 | N | 21773518 | 0 | 0 | 200 FH INSPECTION 900 | NON ROUTINE | NULL | left side stay inboard harness reqires re routed as per mx manual. and adell calmps secured. do not sign off as duplicate squak. | Re routed L/H MLG downlock proximity sensor harness in reference to AMM 32-61-05. | 30630.7178 | 19913 | Maint | 3261 | SLC | 32 | 61
144108 | 15168 | Proximity-Sensor System (PSS) | L MLG ACT/PR SW | 44138.4986 | 2020-11-03 | L MLG FAULT | DCU DETECTS A FAILURE RELATED TO THE L MLG ACTUATOR OR THE L RETRACT PORT PRESSURE SWITCH. FOR TROUBLESHOOTING, REFER TO THE FIM. | L MLG FAULT or GEAR DISAGREE | MLGSL | L MLG ACT/PR SW | AIR,TAXI,GND | 32 | 61 | FAILED | Fault |  | 795 | SWK | 2D24 | CRJ900 | 15168 | N554CA | 11/4/2020 | Y | 21782016 | 0 | 0 | 200 FH INSPECTION 900 | NON ROUTINE | NULL | The left main landing gear #2 WOW messsage in the current faults. | Found fault code B1 - 007250. Removed and replaced inop LH MLG #2 WOW (outboard) sensor harness section of MLG harness in reference to AMM 32-61-05. ops check good. | 30631.1678 | 19914 | Maint | 3265 | SLC | 32 | 65
2765 | 15168 | NAVIGATION LIGHTS | REAR PRIM NAV LT | 44156.9278 | 2020-11-21 | BULB FAILED/OPEN CIRCUIT | An open circuit has been detected. Either the Navigation light has failed or the wire is open. | NULL | PNLRR | REAR PRIM NAV LT | NEVER | 33 | 42 | FAILED/WIRING | Fault |  | 20472 | SWK | 2D24 | CRJ900 | 15168 | N554CA | 11/21/2020 | N | 21867684 | 0 | 0 | SERVICE 900 | NON ROUTINE | NULL | Sealant missing on the LH Wing Landing Light Cover Panel 521AL. | applied sealant on the LH Wing Landing Light Cover Panel 521AL .IAW AMM 57-42-39 | 30693.1849 | 19960 | Maint | 3341 | OKC | 33 | 41
3219 | 15168 | NAVIGATION LIGHTS | REAR PRIM NAV LT | 44156.9208 | 2020-11-21 | BULB FAILED/OPEN CIRCUIT | An open circuit has been detected. Either the Navigation light has failed or the wire is open. | NULL | PNLRR | REAR PRIM NAV LT | NEVER | 33 | 42 | FAILED/WIRING | Fault |  | 20472 | SWK | 2D24 | CRJ900 | 15168 | N554CA | 11/21/2020 | N | 21867684 | 0 | 0 | SERVICE 900 | NON ROUTINE | NULL | Sealant missing on the LH Wing Landing Light Cover Panel 521AL. | applied sealant on the LH Wing Landing Light Cover Panel 521AL .IAW AMM 57-42-39 | 30693.1849 | 19960 | Maint | 3341 | OKC | 33 | 41
3748 | 15168 | NAVIGATION LIGHTS | REAR PRIM NAV LT | 44156.8889 | 2020-11-21 | BULB FAILED/OPEN CIRCUIT | An open circuit has been detected. Either the Navigation light has failed or the wire is open. | NULL | PNLRR | REAR PRIM NAV LT | NEVER | 33 | 42 | FAILED/WIRING | Fault |  | 20472 | SWK | 2D24 | CRJ900 | 15168 | N554CA | 11/21/2020 | N | 21867684 | 0 | 0 | SERVICE 900 | NON ROUTINE | NULL | Sealant missing on the LH Wing Landing Light Cover Panel 521AL. | applied sealant on the LH Wing Landing Light Cover Panel 521AL .IAW AMM 57-42-39 | 30693.1849 | 19960 | Maint | 3341 | OKC | 33 | 41
4272 | 15168 | NAVIGATION LIGHTS | REAR PRIM NAV LT | 44156.85 | 2020-11-21 | BULB FAILED/OPEN CIRCUIT | An open circuit has been detected. Either the Navigation light has failed or the wire is open. | NULL | PNLRR | REAR PRIM NAV LT | NEVER | 33 | 42 | FAILED/WIRING | Fault |  | 20472 | SWK | 2D24 | CRJ900 | 15168 | N554CA | 11/21/2020 | N | 21867684 | 0 | 0 | SERVICE 900 | NON ROUTINE | NULL | Sealant missing on the LH Wing Landing Light Cover Panel 521AL. | applied sealant on the LH Wing Landing Light Cover Panel 521AL .IAW AMM 57-42-39 | 30693.1849 | 19960 | Maint | 3341 | OKC | 33 | 41
6931 | 15168 | NAVIGATION LIGHTS | REAR PRIM NAV LT | 44156.7965 | 2020-11-21 | BULB FAILED/OPEN CIRCUIT | An open circuit has been detected. Either the Navigation light has failed or the wire is open. | NULL | PNLRR | REAR PRIM NAV LT | NEVER | 33 | 42 | FAILED/WIRING | Fault |  | 20472 | SWK | 2D24 | CRJ900 | 15168 | N554CA | 11/21/2020 | N | 21867684 | 0 | 0 | SERVICE 900 | NON ROUTINE | NULL | Sealant missing on the LH Wing Landing Light Cover Panel 521AL. | applied sealant on the LH Wing Landing Light Cover Panel 521AL .IAW AMM 57-42-39 | 30693.1849 | 19960 | Maint | 3341 | OKC | 33 | 41
7033 | 15168 | NAVIGATION LIGHTS | REAR PRIM NAV LT | 44159.8368 | 2020-11-24 | BULB FAILED/OPEN CIRCUIT | An open circuit has been detected. Either the Navigation light has failed or the wire is open. | NULL | PNLRR | REAR PRIM NAV LT | NEVER | 33 | 42 | FAILED/WIRING | Fault |  | 18881 | SWK | 2D24 | CRJ900 | 15168 | N554CA | 11/24/2020 | Y | 21886533 | 0 | 0 | SERVICE 900 | NON ROUTINE | NULL | Primary Tail NAV Light INOP | Removed and Replaced Vertical Stabilizer Primary NAV Light in reference with AMM 33-42-09, Ops Check good at this time. | 30714.1349 | 19976 | Maint | 3343 | MKE | 33 | 43
7151 | 15168 | NAVIGATION LIGHTS | REAR PRIM NAV LT | 44156.7847 | 2020-11-21 | BULB FAILED/OPEN CIRCUIT | An open circuit has been detected. Either the Navigation light has failed or the wire is open. | NULL | PNLRR | REAR PRIM NAV LT | NEVER | 33 | 42 | FAILED/WIRING | Fault |  | 20472 | SWK | 2D24 | CRJ900 | 15168 | N554CA | 11/21/2020 | N | 21867684 | 0 | 0 | SERVICE 900 | NON ROUTINE | NULL | Sealant missing on the LH Wing Landing Light Cover Panel 521AL. | applied sealant on the LH Wing Landing Light Cover Panel 521AL .IAW AMM 57-42-39 | 30693.1849 | 19960 | Maint | 3341 | OKC | 33 | 41
7366 | 15168 | NAVIGATION LIGHTS | REAR PRIM NAV LT | 44156.7528 | 2020-11-21 | BULB FAILED/OPEN CIRCUIT | An open circuit has been detected. Either the Navigation light has failed or the wire is open. | NULL | PNLRR | REAR PRIM NAV LT | NEVER | 33 | 42 | FAILED/WIRING | Fault |  | 20472 | SWK | 2D24 | CRJ900 | 15168 | N554CA | 11/21/2020 | N | 21867684 | 0 | 0 | SERVICE 900 | NON ROUTINE | NULL | Sealant missing on the LH Wing Landing Light Cover Panel 521AL. | applied sealant on the LH Wing Landing Light Cover Panel 521AL .IAW AMM 57-42-39 | 30693.1849 | 19960 | Maint | 3341 | OKC | 33 | 41
8255 | 15168 | NAVIGATION LIGHTS | REAR PRIM NAV LT | 44159.8222 | 2020-11-24 | BULB FAILED/OPEN CIRCUIT | An open circuit has been detected. Either the Navigation light has failed or the wire is open. | NULL | PNLRR | REAR PRIM NAV LT | NEVER | 33 | 42 | FAILED/WIRING | Fault |  | 18881 | SWK | 2D24 | CRJ900 | 15168 | N554CA | 11/24/2020 | Y | 21886533 | 0 | 0 | SERVICE 900 | NON ROUTINE | NULL | Primary Tail NAV Light INOP | Removed and Replaced Vertical Stabilizer Primary NAV Light in reference with AMM 33-42-09, Ops Check good at this time. | 30714.1349 | 19976 | Maint | 3343 | MKE | 33 | 43
12038 | 15168 | NAVIGATION LIGHTS | REAR PRIM NAV LT | 44156.7076 | 2020-11-21 | BULB FAILED/OPEN CIRCUIT | An open circuit has been detected. Either the Navigation light has failed or the wire is open. | NULL | PNLRR | REAR PRIM NAV LT | NEVER | 33 | 42 | FAILED/WIRING | Fault |  | 20472 | SWK | 2D24 | CRJ900 | 15168 | N554CA | 11/21/2020 | N | 21867684 | 0 | 0 | SERVICE 900 | NON ROUTINE | NULL | Sealant missing on the LH Wing Landing Light Cover Panel 521AL. | applied sealant on the LH Wing Landing Light Cover Panel 521AL .IAW AMM 57-42-39 | 30693.1849 | 19960 | Maint | 3341 | OKC | 33 | 41
13951 | 15168 | NAVIGATION LIGHTS | REAR PRIM NAV LT | 44159.75 | 2020-11-24 | BULB FAILED/OPEN CIRCUIT | An open circuit has been detected. Either the Navigation light has failed or the wire is open. | NULL | PNLRR | REAR PRIM NAV LT | NEVER | 33 | 42 | FAILED/WIRING | Fault |  | 18881 | SWK | 2D24 | CRJ900 | 15168 | N554CA | 11/24/2020 | Y | 21886533 | 0 | 0 | SERVICE 900 | NON ROUTINE | NULL | Primary Tail NAV Light INOP | Removed and Replaced Vertical Stabilizer Primary NAV Light in reference with AMM 33-42-09, Ops Check good at this time. | 30714.1349 | 19976 | Maint | 3343 | MKE | 33 | 43
15335 | 15168 | NAVIGATION LIGHTS | REAR PRIM NAV LT | 44159.7333 | 2020-11-24 | BULB FAILED/OPEN CIRCUIT | An open circuit has been detected. Either the Navigation light has failed or the wire is open. | NULL | PNLRR | REAR PRIM NAV LT | NEVER | 33 | 42 | FAILED/WIRING | Fault |  | 18881 | SWK | 2D24 | CRJ900 | 15168 | N554CA | 11/24/2020 | Y | 21886533 | 0 | 0 | SERVICE 900 | NON ROUTINE | NULL | Primary Tail NAV Light INOP | Removed and Replaced Vertical Stabilizer Primary NAV Light in reference with AMM 33-42-09, Ops Check good at this time. | 30714.1349 | 19976 | Maint | 3343 | MKE | 33 | 43
15679 | 15168 | NAVIGATION LIGHTS | REAR PRIM NAV LT | 44156.6201 | 2020-11-21 | BULB FAILED/OPEN CIRCUIT | An open circuit has been detected. Either the Navigation light has failed or the wire is open. | NULL | PNLRR | REAR PRIM NAV LT | NEVER | 33 | 42 | FAILED/WIRING | Fault |  | 20472 | SWK | 2D24 | CRJ900 | 15168 | N554CA | 11/21/2020 | N | 21867684 | 0 | 0 | SERVICE 900 | NON ROUTINE | NULL | Sealant missing on the LH Wing Landing Light Cover Panel 521AL. | applied sealant on the LH Wing Landing Light Cover Panel 521AL .IAW AMM 57-42-39 | 30693.1849 | 19960 | Maint | 3341 | OKC | 33 | 41
15689 | 15168 | NAVIGATION LIGHTS | REAR PRIM NAV LT | 44156.6181 | 2020-11-21 | BULB FAILED/OPEN CIRCUIT | An open circuit has been detected. Either the Navigation light has failed or the wire is open. | NULL | PNLRR | REAR PRIM NAV LT | NEVER | 33 | 42 | FAILED/WIRING | Fault |  | 20472 | SWK | 2D24 | CRJ900 | 15168 | N554CA | 11/21/2020 | N | 21867684 | 0 | 0 | SERVICE 900 | NON ROUTINE | NULL | Sealant missing on the LH Wing Landing Light Cover Panel 521AL. | applied sealant on the LH Wing Landing Light Cover Panel 521AL .IAW AMM 57-42-39 | 30693.1849 | 19960 | Maint | 3341 | OKC | 33 | 41
17441 | 15168 | NAVIGATION LIGHTS | REAR PRIM NAV LT | 44156.5861 | 2020-11-21 | BULB FAILED/OPEN CIRCUIT | An open circuit has been detected. Either the Navigation light has failed or the wire is open. | NULL | PNLRR | REAR PRIM NAV LT | NEVER | 33 | 42 | FAILED/WIRING | Fault |  | 20472 | SWK | 2D24 | CRJ900 | 15168 | N554CA | 11/21/2020 | N | 21867684 | 0 | 0 | SERVICE 900 | NON ROUTINE | NULL | Sealant missing on the LH Wing Landing Light Cover Panel 521AL. | applied sealant on the LH Wing Landing Light Cover Panel 521AL .IAW AMM 57-42-39 | 30693.1849 | 19960 | Maint | 3341 | OKC | 33 | 41
26876 | 15168 | NAVIGATION LIGHTS | REAR PRIM NAV LT | 44159.5521 | 2020-11-24 | BULB FAILED/OPEN CIRCUIT | An open circuit has been detected. Either the Navigation light has failed or the wire is open. | NULL | PNLRR | REAR PRIM NAV LT | NEVER | 33 | 42 | FAILED/WIRING | Fault |  | 18881 | SWK | 2D24 | CRJ900 | 15168 | N554CA | 11/24/2020 | Y | 21886533 | 0 | 0 | SERVICE 900 | NON ROUTINE | NULL | Primary Tail NAV Light INOP | Removed and Replaced Vertical Stabilizer Primary NAV Light in reference with AMM 33-42-09, Ops Check good at this time. | 30714.1349 | 19976 | Maint | 3343 | MKE | 33 | 43
27619 | 15168 | NAVIGATION LIGHTS | REAR PRIM NAV LT | 44159.5278 | 2020-11-24 | BULB FAILED/OPEN CIRCUIT | An open circuit has been detected. Either the Navigation light has failed or the wire is open. | NULL | PNLRR | REAR PRIM NAV LT | NEVER | 33 | 42 | FAILED/WIRING | Fault |  | 18881 | SWK | 2D24 | CRJ900 | 15168 | N554CA | 11/24/2020 | Y | 21886533 | 0 | 0 | SERVICE 900 | NON ROUTINE | NULL | Primary Tail NAV Light INOP | Removed and Replaced Vertical Stabilizer Primary NAV Light in reference with AMM 33-42-09, Ops Check good at this time. | 30714.1349 | 19976 | Maint | 3343 | MKE | 33 | 43
33933 | 15168 | NAVIGATION LIGHTS | REAR PRIM NAV LT | 44159.0924 | 2020-11-24 | BULB FAILED/OPEN CIRCUIT | An open circuit has been detected. Either the Navigation light has failed or the wire is open. | NULL | PNLRR | REAR PRIM NAV LT | NEVER | 33 | 42 | FAILED/WIRING | Fault |  | 18881 | SWK | 2D24 | CRJ900 | 15168 | N554CA | 11/24/2020 | Y | 21886533 | 0 | 0 | SERVICE 900 | NON ROUTINE | NULL | Primary Tail NAV Light INOP | Removed and Replaced Vertical Stabilizer Primary NAV Light in reference with AMM 33-42-09, Ops Check good at this time. | 30714.1349 | 19976 | Maint | 3343 | MKE | 33 | 43
34885 | 15168 | NAVIGATION LIGHTS | REAR PRIM NAV LT | 44159.0667 | 2020-11-24 | BULB FAILED/OPEN CIRCUIT | An open circuit has been detected. Either the Navigation light has failed or the wire is open. | NULL | PNLRR | REAR PRIM NAV LT | NEVER | 33 | 42 | FAILED/WIRING | Fault |  | 18881 | SWK | 2D24 | CRJ900 | 15168 | N554CA | 11/24/2020 | Y | 21886533 | 0 | 0 | SERVICE 900 | NON ROUTINE | NULL | Primary Tail NAV Light INOP | Removed and Replaced Vertical Stabilizer Primary NAV Light in reference with AMM 33-42-09, Ops Check good at this time. | 30714.1349 | 19976 | Maint | 3343 | MKE | 33 | 43
36714 | 15168 | NAVIGATION LIGHTS | REAR PRIM NAV LT | 44159.0431 | 2020-11-24 | BULB FAILED/OPEN CIRCUIT | An open circuit has been detected. Either the Navigation light has failed or the wire is open. | NULL | PNLRR | REAR PRIM NAV LT | NEVER | 33 | 42 | FAILED/WIRING | Fault |  | 18881 | SWK | 2D24 | CRJ900 | 15168 | N554CA | 11/24/2020 | Y | 21886533 | 0 | 0 | SERVICE 900 | NON ROUTINE | NULL | Primary Tail NAV Light INOP | Removed and Replaced Vertical Stabilizer Primary NAV Light in reference with AMM 33-42-09, Ops Check good at this time. | 30714.1349 | 19976 | Maint | 3343 | MKE | 33 | 43
38094 | 15168 | NAVIGATION LIGHTS | REAR PRIM NAV LT | 44159.0083 | 2020-11-24 | BULB FAILED/OPEN CIRCUIT | An open circuit has been detected. Either the Navigation light has failed or the wire is open. | NULL | PNLRR | REAR PRIM NAV LT | NEVER | 33 | 42 | FAILED/WIRING | Fault |  | 18881 | SWK | 2D24 | CRJ900 | 15168 | N554CA | 11/24/2020 | Y | 21886533 | 0 | 0 | SERVICE 900 | NON ROUTINE | NULL | Primary Tail NAV Light INOP | Removed and Replaced Vertical Stabilizer Primary NAV Light in reference with AMM 33-42-09, Ops Check good at this time. | 30714.1349 | 19976 | Maint | 3343 | MKE | 33 | 43
39487 | 15168 | NAVIGATION LIGHTS | REAR PRIM NAV LT | 44158.9965 | 2020-11-23 | BULB FAILED/OPEN CIRCUIT | An open circuit has been detected. Either the Navigation light has failed or the wire is open. | NULL | PNLRR | REAR PRIM NAV LT | NEVER | 33 | 42 | FAILED/WIRING | Fault |  | 18881 | SWK | 2D24 | CRJ900 | 15168 | N554CA | 11/24/2020 | Y | 21886533 | 0 | 0 | SERVICE 900 | NON ROUTINE | NULL | Primary Tail NAV Light INOP | Removed and Replaced Vertical Stabilizer Primary NAV Light in reference with AMM 33-42-09, Ops Check good at this time. | 30714.1349 | 19976 | Maint | 3343 | MKE | 33 | 43
40047 | 15168 | NAVIGATION LIGHTS | REAR PRIM NAV LT | 44158.9764 | 2020-11-23 | BULB FAILED/OPEN CIRCUIT | An open circuit has been detected. Either the Navigation light has failed or the wire is open. | NULL | PNLRR | REAR PRIM NAV LT | NEVER | 33 | 42 | FAILED/WIRING | Fault |  | 18881 | SWK | 2D24 | CRJ900 | 15168 | N554CA | 11/24/2020 | Y | 21886533 | 0 | 0 | SERVICE 900 | NON ROUTINE | NULL | Primary Tail NAV Light INOP | Removed and Replaced Vertical Stabilizer Primary NAV Light in reference with AMM 33-42-09, Ops Check good at this time. | 30714.1349 | 19976 | Maint | 3343 | MKE | 33 | 43
42585 | 15168 | NAVIGATION LIGHTS | REAR PRIM NAV LT | 44158.9444 | 2020-11-23 | BULB FAILED/OPEN CIRCUIT | An open circuit has been detected. Either the Navigation light has failed or the wire is open. | NULL | PNLRR | REAR PRIM NAV LT | NEVER | 33 | 42 | FAILED/WIRING | Fault |  | 18881 | SWK | 2D24 | CRJ900 | 15168 | N554CA | 11/24/2020 | Y | 21886533 | 0 | 0 | SERVICE 900 | NON ROUTINE | NULL | Primary Tail NAV Light INOP | Removed and Replaced Vertical Stabilizer Primary NAV Light in reference with AMM 33-42-09, Ops Check good at this time. | 30714.1349 | 19976 | Maint | 3343 | MKE | 33 | 43
44762 | 15168 | NAVIGATION LIGHTS | REAR PRIM NAV LT | 44158.8931 | 2020-11-23 | BULB FAILED/OPEN CIRCUIT | An open circuit has been detected. Either the Navigation light has failed or the wire is open. | NULL | PNLRR | REAR PRIM NAV LT | NEVER | 33 | 42 | FAILED/WIRING | Fault |  | 18881 | SWK | 2D24 | CRJ900 | 15168 | N554CA | 11/24/2020 | Y | 21886533 | 0 | 0 | SERVICE 900 | NON ROUTINE | NULL | Primary Tail NAV Light INOP | Removed and Replaced Vertical Stabilizer Primary NAV Light in reference with AMM 33-42-09, Ops Check good at this time. | 30714.1349 | 19976 | Maint | 3343 | MKE | 33 | 43
47306 | 15168 | NAVIGATION LIGHTS | REAR PRIM NAV LT | 44158.8243 | 2020-11-23 | BULB FAILED/OPEN CIRCUIT | An open circuit has been detected. Either the Navigation light has failed or the wire is open. | NULL | PNLRR | REAR PRIM NAV LT | NEVER | 33 | 42 | FAILED/WIRING | Fault |  | 18881 | SWK | 2D24 | CRJ900 | 15168 | N554CA | 11/24/2020 | Y | 21886533 | 0 | 0 | SERVICE 900 | NON ROUTINE | NULL | Primary Tail NAV Light INOP | Removed and Replaced Vertical Stabilizer Primary NAV Light in reference with AMM 33-42-09, Ops Check good at this time. | 30714.1349 | 19976 | Maint | 3343 | MKE | 33 | 43
48116 | 15168 | NAVIGATION LIGHTS | REAR PRIM NAV LT | 44158.8042 | 2020-11-23 | BULB FAILED/OPEN CIRCUIT | An open circuit has been detected. Either the Navigation light has failed or the wire is open. | NULL | PNLRR | REAR PRIM NAV LT | NEVER | 33 | 42 | FAILED/WIRING | Fault |  | 18881 | SWK | 2D24 | CRJ900 | 15168 | N554CA | 11/24/2020 | Y | 21886533 | 0 | 0 | SERVICE 900 | NON ROUTINE | NULL | Primary Tail NAV Light INOP | Removed and Replaced Vertical Stabilizer Primary NAV Light in reference with AMM 33-42-09, Ops Check good at this time. | 30714.1349 | 19976 | Maint | 3343 | MKE | 33 | 43
50108 | 15168 | NAVIGATION LIGHTS | REAR PRIM NAV LT | 44158.7722 | 2020-11-23 | BULB FAILED/OPEN CIRCUIT | An open circuit has been detected. Either the Navigation light has failed or the wire is open. | NULL | PNLRR | REAR PRIM NAV LT | NEVER | 33 | 42 | FAILED/WIRING | Fault |  | 18881 | SWK | 2D24 | CRJ900 | 15168 | N554CA | 11/24/2020 | Y | 21886533 | 0 | 0 | SERVICE 900 | NON ROUTINE | NULL | Primary Tail NAV Light INOP | Removed and Replaced Vertical Stabilizer Primary NAV Light in reference with AMM 33-42-09, Ops Check good at this time. | 30714.1349 | 19976 | Maint | 3343 | MKE | 33 | 43
52127 | 15168 | NAVIGATION LIGHTS | REAR PRIM NAV LT | 44158.7264 | 2020-11-23 | BULB FAILED/OPEN CIRCUIT | An open circuit has been detected. Either the Navigation light has failed or the wire is open. | NULL | PNLRR | REAR PRIM NAV LT | NEVER | 33 | 42 | FAILED/WIRING | Fault |  | 18881 | SWK | 2D24 | CRJ900 | 15168 | N554CA | 11/24/2020 | Y | 21886533 | 0 | 0 | SERVICE 900 | NON ROUTINE | NULL | Primary Tail NAV Light INOP | Removed and Replaced Vertical Stabilizer Primary NAV Light in reference with AMM 33-42-09, Ops Check good at this time. | 30714.1349 | 19976 | Maint | 3343 | MKE | 33 | 43
55245 | 15168 | NAVIGATION LIGHTS | REAR PRIM NAV LT | 44158.2215 | 2020-11-23 | BULB FAILED/OPEN CIRCUIT | An open circuit has been detected. Either the Navigation light has failed or the wire is open. | NULL | PNLRR | REAR PRIM NAV LT | NEVER | 33 | 42 | FAILED/WIRING | Fault |  | 18881 | SWK | 2D24 | CRJ900 | 15168 | N554CA | 11/24/2020 | Y | 21886533 | 0 | 0 | SERVICE 900 | NON ROUTINE | NULL | Primary Tail NAV Light INOP | Removed and Replaced Vertical Stabilizer Primary NAV Light in reference with AMM 33-42-09, Ops Check good at this time. | 30714.1349 | 19976 | Maint | 3343 | MKE | 33 | 43
55396 | 15168 | NAVIGATION LIGHTS | REAR PRIM NAV LT | 44158.6111 | 2020-11-23 | BULB FAILED/OPEN CIRCUIT | An open circuit has been detected. Either the Navigation light has failed or the wire is open. | NULL | PNLRR | REAR PRIM NAV LT | NEVER | 33 | 42 | FAILED/WIRING | Fault |  | 18881 | SWK | 2D24 | CRJ900 | 15168 | N554CA | 11/24/2020 | Y | 21886533 | 0 | 0 | SERVICE 900 | NON ROUTINE | NULL | Primary Tail NAV Light INOP | Removed and Replaced Vertical Stabilizer Primary NAV Light in reference with AMM 33-42-09, Ops Check good at this time. | 30714.1349 | 19976 | Maint | 3343 | MKE | 33 | 43
56123 | 15168 | NAVIGATION LIGHTS | REAR PRIM NAV LT | 44158.6104 | 2020-11-23 | BULB FAILED/OPEN CIRCUIT | An open circuit has been detected. Either the Navigation light has failed or the wire is open. | NULL | PNLRR | REAR PRIM NAV LT | NEVER | 33 | 42 | FAILED/WIRING | Fault |  | 18881 | SWK | 2D24 | CRJ900 | 15168 | N554CA | 11/24/2020 | Y | 21886533 | 0 | 0 | SERVICE 900 | NON ROUTINE | NULL | Primary Tail NAV Light INOP | Removed and Replaced Vertical Stabilizer Primary NAV Light in reference with AMM 33-42-09, Ops Check good at this time. | 30714.1349 | 19976 | Maint | 3343 | MKE | 33 | 43
57370 | 15168 | NAVIGATION LIGHTS | REAR PRIM NAV LT | 44158.5792 | 2020-11-23 | BULB FAILED/OPEN CIRCUIT | An open circuit has been detected. Either the Navigation light has failed or the wire is open. | NULL | PNLRR | REAR PRIM NAV LT | NEVER | 33 | 42 | FAILED/WIRING | Fault |  | 18881 | SWK | 2D24 | CRJ900 | 15168 | N554CA | 11/24/2020 | Y | 21886533 | 0 | 0 | SERVICE 900 | NON ROUTINE | NULL | Primary Tail NAV Light INOP | Removed and Replaced Vertical Stabilizer Primary NAV Light in reference with AMM 33-42-09, Ops Check good at this time. | 30714.1349 | 19976 | Maint | 3343 | MKE | 33 | 43
57836 | 15168 | NAVIGATION LIGHTS | REAR PRIM NAV LT | 44158.5493 | 2020-11-23 | BULB FAILED/OPEN CIRCUIT | An open circuit has been detected. Either the Navigation light has failed or the wire is open. | NULL | PNLRR | REAR PRIM NAV LT | NEVER | 33 | 42 | FAILED/WIRING | Fault |  | 18881 | SWK | 2D24 | CRJ900 | 15168 | N554CA | 11/24/2020 | Y | 21886533 | 0 | 0 | SERVICE 900 | NON ROUTINE | NULL | Primary Tail NAV Light INOP | Removed and Replaced Vertical Stabilizer Primary NAV Light in reference with AMM 33-42-09, Ops Check good at this time. | 30714.1349 | 19976 | Maint | 3343 | MKE | 33 | 43
59093 | 15168 | NAVIGATION LIGHTS | REAR PRIM NAV LT | 44158.1972 | 2020-11-23 | BULB FAILED/OPEN CIRCUIT | An open circuit has been detected. Either the Navigation light has failed or the wire is open. | NULL | PNLRR | REAR PRIM NAV LT | NEVER | 33 | 42 | FAILED/WIRING | Fault |  | 18881 | SWK | 2D24 | CRJ900 | 15168 | N554CA | 11/24/2020 | Y | 21886533 | 0 | 0 | SERVICE 900 | NON ROUTINE | NULL | Primary Tail NAV Light INOP | Removed and Replaced Vertical Stabilizer Primary NAV Light in reference with AMM 33-42-09, Ops Check good at this time. | 30714.1349 | 19976 | Maint | 3343 | MKE | 33 | 43
59602 | 15168 | NAVIGATION LIGHTS | REAR PRIM NAV LT | 44158.175 | 2020-11-23 | BULB FAILED/OPEN CIRCUIT | An open circuit has been detected. Either the Navigation light has failed or the wire is open. | NULL | PNLRR | REAR PRIM NAV LT | NEVER | 33 | 42 | FAILED/WIRING | Fault |  | 18881 | SWK | 2D24 | CRJ900 | 15168 | N554CA | 11/24/2020 | Y | 21886533 | 0 | 0 | SERVICE 900 | NON ROUTINE | NULL | Primary Tail NAV Light INOP | Removed and Replaced Vertical Stabilizer Primary NAV Light in reference with AMM 33-42-09, Ops Check good at this time. | 30714.1349 | 19976 | Maint | 3343 | MKE | 33 | 43
64685 | 15168 | NAVIGATION LIGHTS | REAR PRIM NAV LT | 44158.0715 | 2020-11-23 | BULB FAILED/OPEN CIRCUIT | An open circuit has been detected. Either the Navigation light has failed or the wire is open. | NULL | PNLRR | REAR PRIM NAV LT | NEVER | 33 | 42 | FAILED/WIRING | Fault |  | 18881 | SWK | 2D24 | CRJ900 | 15168 | N554CA | 11/24/2020 | Y | 21886533 | 0 | 0 | SERVICE 900 | NON ROUTINE | NULL | Primary Tail NAV Light INOP | Removed and Replaced Vertical Stabilizer Primary NAV Light in reference with AMM 33-42-09, Ops Check good at this time. | 30714.1349 | 19976 | Maint | 3343 | MKE | 33 | 43
64706 | 15168 | NAVIGATION LIGHTS | REAR PRIM NAV LT | 44158.0681 | 2020-11-23 | BULB FAILED/OPEN CIRCUIT | An open circuit has been detected. Either the Navigation light has failed or the wire is open. | NULL | PNLRR | REAR PRIM NAV LT | NEVER | 33 | 42 | FAILED/WIRING | Fault |  | 18881 | SWK | 2D24 | CRJ900 | 15168 | N554CA | 11/24/2020 | Y | 21886533 | 0 | 0 | SERVICE 900 | NON ROUTINE | NULL | Primary Tail NAV Light INOP | Removed and Replaced Vertical Stabilizer Primary NAV Light in reference with AMM 33-42-09, Ops Check good at this time. | 30714.1349 | 19976 | Maint | 3343 | MKE | 33 | 43
65862 | 15168 | NAVIGATION LIGHTS | REAR PRIM NAV LT | 44158.0514 | 2020-11-23 | BULB FAILED/OPEN CIRCUIT | An open circuit has been detected. Either the Navigation light has failed or the wire is open. | NULL | PNLRR | REAR PRIM NAV LT | NEVER | 33 | 42 | FAILED/WIRING | Fault |  | 18881 | SWK | 2D24 | CRJ900 | 15168 | N554CA | 11/24/2020 | Y | 21886533 | 0 | 0 | SERVICE 900 | NON ROUTINE | NULL | Primary Tail NAV Light INOP | Removed and Replaced Vertical Stabilizer Primary NAV Light in reference with AMM 33-42-09, Ops Check good at this time. | 30714.1349 | 19976 | Maint | 3343 | MKE | 33 | 43
67109 | 15168 | NAVIGATION LIGHTS | REAR PRIM NAV LT | 44158.0424 | 2020-11-23 | BULB FAILED/OPEN CIRCUIT | An open circuit has been detected. Either the Navigation light has failed or the wire is open. | NULL | PNLRR | REAR PRIM NAV LT | NEVER | 33 | 42 | FAILED/WIRING | Fault |  | 18881 | SWK | 2D24 | CRJ900 | 15168 | N554CA | 11/24/2020 | Y | 21886533 | 0 | 0 | SERVICE 900 | NON ROUTINE | NULL | Primary Tail NAV Light INOP | Removed and Replaced Vertical Stabilizer Primary NAV Light in reference with AMM 33-42-09, Ops Check good at this time. | 30714.1349 | 19976 | Maint | 3343 | MKE | 33 | 43
73322 | 15168 | NAVIGATION LIGHTS | REAR PRIM NAV LT | 44157.9514 | 2020-11-22 | BULB FAILED/OPEN CIRCUIT | An open circuit has been detected. Either the Navigation light has failed or the wire is open. | NULL | PNLRR | REAR PRIM NAV LT | NEVER | 33 | 42 | FAILED/WIRING | Fault |  | 18881 | SWK | 2D24 | CRJ900 | 15168 | N554CA | 11/24/2020 | Y | 21886533 | 0 | 0 | SERVICE 900 | NON ROUTINE | NULL | Primary Tail NAV Light INOP | Removed and Replaced Vertical Stabilizer Primary NAV Light in reference with AMM 33-42-09, Ops Check good at this time. | 30714.1349 | 19976 | Maint | 3343 | MKE | 33 | 43
73322 | 15168 | NAVIGATION LIGHTS | REAR PRIM NAV LT | 44157.9514 | 2020-11-22 | BULB FAILED/OPEN CIRCUIT | An open circuit has been detected. Either the Navigation light has failed or the wire is open. | NULL | PNLRR | REAR PRIM NAV LT | NEVER | 33 | 42 | FAILED/WIRING | Fault |  | 20472 | SWK | 2D24 | CRJ900 | 15168 | N554CA | 11/21/2020 | N | 21867684 | 0 | 0 | SERVICE 900 | NON ROUTINE | NULL | Sealant missing on the LH Wing Landing Light Cover Panel 521AL. | applied sealant on the LH Wing Landing Light Cover Panel 521AL .IAW AMM 57-42-39 | 30693.1849 | 19960 | Maint | 3341 | OKC | 33 | 41
73628 | 15168 | NAVIGATION LIGHTS | REAR PRIM NAV LT | 44157.9479 | 2020-11-22 | BULB FAILED/OPEN CIRCUIT | An open circuit has been detected. Either the Navigation light has failed or the wire is open. | NULL | PNLRR | REAR PRIM NAV LT | NEVER | 33 | 42 | FAILED/WIRING | Fault |  | 18881 | SWK | 2D24 | CRJ900 | 15168 | N554CA | 11/24/2020 | Y | 21886533 | 0 | 0 | SERVICE 900 | NON ROUTINE | NULL | Primary Tail NAV Light INOP | Removed and Replaced Vertical Stabilizer Primary NAV Light in reference with AMM 33-42-09, Ops Check good at this time. | 30714.1349 | 19976 | Maint | 3343 | MKE | 33 | 43
73628 | 15168 | NAVIGATION LIGHTS | REAR PRIM NAV LT | 44157.9479 | 2020-11-22 | BULB FAILED/OPEN CIRCUIT | An open circuit has been detected. Either the Navigation light has failed or the wire is open. | NULL | PNLRR | REAR PRIM NAV LT | NEVER | 33 | 42 | FAILED/WIRING | Fault |  | 20472 | SWK | 2D24 | CRJ900 | 15168 | N554CA | 11/21/2020 | N | 21867684 | 0 | 0 | SERVICE 900 | NON ROUTINE | NULL | Sealant missing on the LH Wing Landing Light Cover Panel 521AL. | applied sealant on the LH Wing Landing Light Cover Panel 521AL .IAW AMM 57-42-39 | 30693.1849 | 19960 | Maint | 3341 | OKC | 33 | 41
73717 | 15168 | NAVIGATION LIGHTS | REAR PRIM NAV LT | 44157.9417 | 2020-11-22 | BULB FAILED/OPEN CIRCUIT | An open circuit has been detected. Either the Navigation light has failed or the wire is open. | NULL | PNLRR | REAR PRIM NAV LT | NEVER | 33 | 42 | FAILED/WIRING | Fault |  | 18881 | SWK | 2D24 | CRJ900 | 15168 | N554CA | 11/24/2020 | Y | 21886533 | 0 | 0 | SERVICE 900 | NON ROUTINE | NULL | Primary Tail NAV Light INOP | Removed and Replaced Vertical Stabilizer Primary NAV Light in reference with AMM 33-42-09, Ops Check good at this time. | 30714.1349 | 19976 | Maint | 3343 | MKE | 33 | 43
73717 | 15168 | NAVIGATION LIGHTS | REAR PRIM NAV LT | 44157.9417 | 2020-11-22 | BULB FAILED/OPEN CIRCUIT | An open circuit has been detected. Either the Navigation light has failed or the wire is open. | NULL | PNLRR | REAR PRIM NAV LT | NEVER | 33 | 42 | FAILED/WIRING | Fault |  | 20472 | SWK | 2D24 | CRJ900 | 15168 | N554CA | 11/21/2020 | N | 21867684 | 0 | 0 | SERVICE 900 | NON ROUTINE | NULL | Sealant missing on the LH Wing Landing Light Cover Panel 521AL. | applied sealant on the LH Wing Landing Light Cover Panel 521AL .IAW AMM 57-42-39 | 30693.1849 | 19960 | Maint | 3341 | OKC | 33 | 41
76550 | 15168 | NAVIGATION LIGHTS | REAR PRIM NAV LT | 44157.8632 | 2020-11-22 | BULB FAILED/OPEN CIRCUIT | An open circuit has been detected. Either the Navigation light has failed or the wire is open. | NULL | PNLRR | REAR PRIM NAV LT | NEVER | 33 | 42 | FAILED/WIRING | Fault |  | 18881 | SWK | 2D24 | CRJ900 | 15168 | N554CA | 11/24/2020 | Y | 21886533 | 0 | 0 | SERVICE 900 | NON ROUTINE | NULL | Primary Tail NAV Light INOP | Removed and Replaced Vertical Stabilizer Primary NAV Light in reference with AMM 33-42-09, Ops Check good at this time. | 30714.1349 | 19976 | Maint | 3343 | MKE | 33 | 43
76550 | 15168 | NAVIGATION LIGHTS | REAR PRIM NAV LT | 44157.8632 | 2020-11-22 | BULB FAILED/OPEN CIRCUIT | An open circuit has been detected. Either the Navigation light has failed or the wire is open. | NULL | PNLRR | REAR PRIM NAV LT | NEVER | 33 | 42 | FAILED/WIRING | Fault |  | 20472 | SWK | 2D24 | CRJ900 | 15168 | N554CA | 11/21/2020 | N | 21867684 | 0 | 0 | SERVICE 900 | NON ROUTINE | NULL | Sealant missing on the LH Wing Landing Light Cover Panel 521AL. | applied sealant on the LH Wing Landing Light Cover Panel 521AL .IAW AMM 57-42-39 | 30693.1849 | 19960 | Maint | 3341 | OKC | 33 | 41
77932 | 15168 | NAVIGATION LIGHTS | REAR PRIM NAV LT | 44157.8417 | 2020-11-22 | BULB FAILED/OPEN CIRCUIT | An open circuit has been detected. Either the Navigation light has failed or the wire is open. | NULL | PNLRR | REAR PRIM NAV LT | NEVER | 33 | 42 | FAILED/WIRING | Fault |  | 18881 | SWK | 2D24 | CRJ900 | 15168 | N554CA | 11/24/2020 | Y | 21886533 | 0 | 0 | SERVICE 900 | NON ROUTINE | NULL | Primary Tail NAV Light INOP | Removed and Replaced Vertical Stabilizer Primary NAV Light in reference with AMM 33-42-09, Ops Check good at this time. | 30714.1349 | 19976 | Maint | 3343 | MKE | 33 | 43
77932 | 15168 | NAVIGATION LIGHTS | REAR PRIM NAV LT | 44157.8417 | 2020-11-22 | BULB FAILED/OPEN CIRCUIT | An open circuit has been detected. Either the Navigation light has failed or the wire is open. | NULL | PNLRR | REAR PRIM NAV LT | NEVER | 33 | 42 | FAILED/WIRING | Fault |  | 20472 | SWK | 2D24 | CRJ900 | 15168 | N554CA | 11/21/2020 | N | 21867684 | 0 | 0 | SERVICE 900 | NON ROUTINE | NULL | Sealant missing on the LH Wing Landing Light Cover Panel 521AL. | applied sealant on the LH Wing Landing Light Cover Panel 521AL .IAW AMM 57-42-39 | 30693.1849 | 19960 | Maint | 3341 | OKC | 33 | 41
78263 | 15168 | NAVIGATION LIGHTS | REAR PRIM NAV LT | 44157.8132 | 2020-11-22 | BULB FAILED/OPEN CIRCUIT | An open circuit has been detected. Either the Navigation light has failed or the wire is open. | NULL | PNLRR | REAR PRIM NAV LT | NEVER | 33 | 42 | FAILED/WIRING | Fault |  | 18881 | SWK | 2D24 | CRJ900 | 15168 | N554CA | 11/24/2020 | Y | 21886533 | 0 | 0 | SERVICE 900 | NON ROUTINE | NULL | Primary Tail NAV Light INOP | Removed and Replaced Vertical Stabilizer Primary NAV Light in reference with AMM 33-42-09, Ops Check good at this time. | 30714.1349 | 19976 | Maint | 3343 | MKE | 33 | 43
78263 | 15168 | NAVIGATION LIGHTS | REAR PRIM NAV LT | 44157.8132 | 2020-11-22 | BULB FAILED/OPEN CIRCUIT | An open circuit has been detected. Either the Navigation light has failed or the wire is open. | NULL | PNLRR | REAR PRIM NAV LT | NEVER | 33 | 42 | FAILED/WIRING | Fault |  | 20472 | SWK | 2D24 | CRJ900 | 15168 | N554CA | 11/21/2020 | N | 21867684 | 0 | 0 | SERVICE 900 | NON ROUTINE | NULL | Sealant missing on the LH Wing Landing Light Cover Panel 521AL. | applied sealant on the LH Wing Landing Light Cover Panel 521AL .IAW AMM 57-42-39 | 30693.1849 | 19960 | Maint | 3341 | OKC | 33 | 41
80862 | 15168 | NAVIGATION LIGHTS | REAR PRIM NAV LT | 44157.7611 | 2020-11-22 | BULB FAILED/OPEN CIRCUIT | An open circuit has been detected. Either the Navigation light has failed or the wire is open. | NULL | PNLRR | REAR PRIM NAV LT | NEVER | 33 | 42 | FAILED/WIRING | Fault |  | 18881 | SWK | 2D24 | CRJ900 | 15168 | N554CA | 11/24/2020 | Y | 21886533 | 0 | 0 | SERVICE 900 | NON ROUTINE | NULL | Primary Tail NAV Light INOP | Removed and Replaced Vertical Stabilizer Primary NAV Light in reference with AMM 33-42-09, Ops Check good at this time. | 30714.1349 | 19976 | Maint | 3343 | MKE | 33 | 43
80862 | 15168 | NAVIGATION LIGHTS | REAR PRIM NAV LT | 44157.7611 | 2020-11-22 | BULB FAILED/OPEN CIRCUIT | An open circuit has been detected. Either the Navigation light has failed or the wire is open. | NULL | PNLRR | REAR PRIM NAV LT | NEVER | 33 | 42 | FAILED/WIRING | Fault |  | 20472 | SWK | 2D24 | CRJ900 | 15168 | N554CA | 11/21/2020 | N | 21867684 | 0 | 0 | SERVICE 900 | NON ROUTINE | NULL | Sealant missing on the LH Wing Landing Light Cover Panel 521AL. | applied sealant on the LH Wing Landing Light Cover Panel 521AL .IAW AMM 57-42-39 | 30693.1849 | 19960 | Maint | 3341 | OKC | 33 | 41
82248 | 15168 | NAVIGATION LIGHTS | REAR PRIM NAV LT | 44157.7403 | 2020-11-22 | BULB FAILED/OPEN CIRCUIT | An open circuit has been detected. Either the Navigation light has failed or the wire is open. | NULL | PNLRR | REAR PRIM NAV LT | NEVER | 33 | 42 | FAILED/WIRING | Fault |  | 18881 | SWK | 2D24 | CRJ900 | 15168 | N554CA | 11/24/2020 | Y | 21886533 | 0 | 0 | SERVICE 900 | NON ROUTINE | NULL | Primary Tail NAV Light INOP | Removed and Replaced Vertical Stabilizer Primary NAV Light in reference with AMM 33-42-09, Ops Check good at this time. | 30714.1349 | 19976 | Maint | 3343 | MKE | 33 | 43
82248 | 15168 | NAVIGATION LIGHTS | REAR PRIM NAV LT | 44157.7403 | 2020-11-22 | BULB FAILED/OPEN CIRCUIT | An open circuit has been detected. Either the Navigation light has failed or the wire is open. | NULL | PNLRR | REAR PRIM NAV LT | NEVER | 33 | 42 | FAILED/WIRING | Fault |  | 20472 | SWK | 2D24 | CRJ900 | 15168 | N554CA | 11/21/2020 | N | 21867684 | 0 | 0 | SERVICE 900 | NON ROUTINE | NULL | Sealant missing on the LH Wing Landing Light Cover Panel 521AL. | applied sealant on the LH Wing Landing Light Cover Panel 521AL .IAW AMM 57-42-39 | 30693.1849 | 19960 | Maint | 3341 | OKC | 33 | 41
84115 | 15168 | NAVIGATION LIGHTS | REAR PRIM NAV LT | 44157.7167 | 2020-11-22 | BULB FAILED/OPEN CIRCUIT | An open circuit has been detected. Either the Navigation light has failed or the wire is open. | NULL | PNLRR | REAR PRIM NAV LT | NEVER | 33 | 42 | FAILED/WIRING | Fault |  | 18881 | SWK | 2D24 | CRJ900 | 15168 | N554CA | 11/24/2020 | Y | 21886533 | 0 | 0 | SERVICE 900 | NON ROUTINE | NULL | Primary Tail NAV Light INOP | Removed and Replaced Vertical Stabilizer Primary NAV Light in reference with AMM 33-42-09, Ops Check good at this time. | 30714.1349 | 19976 | Maint | 3343 | MKE | 33 | 43
84115 | 15168 | NAVIGATION LIGHTS | REAR PRIM NAV LT | 44157.7167 | 2020-11-22 | BULB FAILED/OPEN CIRCUIT | An open circuit has been detected. Either the Navigation light has failed or the wire is open. | NULL | PNLRR | REAR PRIM NAV LT | NEVER | 33 | 42 | FAILED/WIRING | Fault |  | 20472 | SWK | 2D24 | CRJ900 | 15168 | N554CA | 11/21/2020 | N | 21867684 | 0 | 0 | SERVICE 900 | NON ROUTINE | NULL | Sealant missing on the LH Wing Landing Light Cover Panel 521AL. | applied sealant on the LH Wing Landing Light Cover Panel 521AL .IAW AMM 57-42-39 | 30693.1849 | 19960 | Maint | 3341 | OKC | 33 | 41
84246 | 15168 | NAVIGATION LIGHTS | REAR PRIM NAV LT | 44157.5625 | 2020-11-22 | BULB FAILED/OPEN CIRCUIT | An open circuit has been detected. Either the Navigation light has failed or the wire is open. | NULL | PNLRR | REAR PRIM NAV LT | NEVER | 33 | 42 | FAILED/WIRING | Fault |  | 18881 | SWK | 2D24 | CRJ900 | 15168 | N554CA | 11/24/2020 | Y | 21886533 | 0 | 0 | SERVICE 900 | NON ROUTINE | NULL | Primary Tail NAV Light INOP | Removed and Replaced Vertical Stabilizer Primary NAV Light in reference with AMM 33-42-09, Ops Check good at this time. | 30714.1349 | 19976 | Maint | 3343 | MKE | 33 | 43
84246 | 15168 | NAVIGATION LIGHTS | REAR PRIM NAV LT | 44157.5625 | 2020-11-22 | BULB FAILED/OPEN CIRCUIT | An open circuit has been detected. Either the Navigation light has failed or the wire is open. | NULL | PNLRR | REAR PRIM NAV LT | NEVER | 33 | 42 | FAILED/WIRING | Fault |  | 20472 | SWK | 2D24 | CRJ900 | 15168 | N554CA | 11/21/2020 | N | 21867684 | 0 | 0 | SERVICE 900 | NON ROUTINE | NULL | Sealant missing on the LH Wing Landing Light Cover Panel 521AL. | applied sealant on the LH Wing Landing Light Cover Panel 521AL .IAW AMM 57-42-39 | 30693.1849 | 19960 | Maint | 3341 | OKC | 33 | 41
88049 | 15168 | NAVIGATION LIGHTS | REAR PRIM NAV LT | 44157.6139 | 2020-11-22 | BULB FAILED/OPEN CIRCUIT | An open circuit has been detected. Either the Navigation light has failed or the wire is open. | NULL | PNLRR | REAR PRIM NAV LT | NEVER | 33 | 42 | FAILED/WIRING | Fault |  | 18881 | SWK | 2D24 | CRJ900 | 15168 | N554CA | 11/24/2020 | Y | 21886533 | 0 | 0 | SERVICE 900 | NON ROUTINE | NULL | Primary Tail NAV Light INOP | Removed and Replaced Vertical Stabilizer Primary NAV Light in reference with AMM 33-42-09, Ops Check good at this time. | 30714.1349 | 19976 | Maint | 3343 | MKE | 33 | 43
88049 | 15168 | NAVIGATION LIGHTS | REAR PRIM NAV LT | 44157.6139 | 2020-11-22 | BULB FAILED/OPEN CIRCUIT | An open circuit has been detected. Either the Navigation light has failed or the wire is open. | NULL | PNLRR | REAR PRIM NAV LT | NEVER | 33 | 42 | FAILED/WIRING | Fault |  | 20472 | SWK | 2D24 | CRJ900 | 15168 | N554CA | 11/21/2020 | N | 21867684 | 0 | 0 | SERVICE 900 | NON ROUTINE | NULL | Sealant missing on the LH Wing Landing Light Cover Panel 521AL. | applied sealant on the LH Wing Landing Light Cover Panel 521AL .IAW AMM 57-42-39 | 30693.1849 | 19960 | Maint | 3341 | OKC | 33 | 41
88551 | 15168 | NAVIGATION LIGHTS | REAR PRIM NAV LT | 44157.5944 | 2020-11-22 | BULB FAILED/OPEN CIRCUIT | An open circuit has been detected. Either the Navigation light has failed or the wire is open. | NULL | PNLRR | REAR PRIM NAV LT | NEVER | 33 | 42 | FAILED/WIRING | Fault |  | 18881 | SWK | 2D24 | CRJ900 | 15168 | N554CA | 11/24/2020 | Y | 21886533 | 0 | 0 | SERVICE 900 | NON ROUTINE | NULL | Primary Tail NAV Light INOP | Removed and Replaced Vertical Stabilizer Primary NAV Light in reference with AMM 33-42-09, Ops Check good at this time. | 30714.1349 | 19976 | Maint | 3343 | MKE | 33 | 43
88551 | 15168 | NAVIGATION LIGHTS | REAR PRIM NAV LT | 44157.5944 | 2020-11-22 | BULB FAILED/OPEN CIRCUIT | An open circuit has been detected. Either the Navigation light has failed or the wire is open. | NULL | PNLRR | REAR PRIM NAV LT | NEVER | 33 | 42 | FAILED/WIRING | Fault |  | 20472 | SWK | 2D24 | CRJ900 | 15168 | N554CA | 11/21/2020 | N | 21867684 | 0 | 0 | SERVICE 900 | NON ROUTINE | NULL | Sealant missing on the LH Wing Landing Light Cover Panel 521AL. | applied sealant on the LH Wing Landing Light Cover Panel 521AL .IAW AMM 57-42-39 | 30693.1849 | 19960 | Maint | 3341 | OKC | 33 | 41
92890 | 15168 | NAVIGATION LIGHTS | REAR PRIM NAV LT | 44157.5049 | 2020-11-22 | BULB FAILED/OPEN CIRCUIT | An open circuit has been detected. Either the Navigation light has failed or the wire is open. | NULL | PNLRR | REAR PRIM NAV LT | NEVER | 33 | 42 | FAILED/WIRING | Fault |  | 18881 | SWK | 2D24 | CRJ900 | 15168 | N554CA | 11/24/2020 | Y | 21886533 | 0 | 0 | SERVICE 900 | NON ROUTINE | NULL | Primary Tail NAV Light INOP | Removed and Replaced Vertical Stabilizer Primary NAV Light in reference with AMM 33-42-09, Ops Check good at this time. | 30714.1349 | 19976 | Maint | 3343 | MKE | 33 | 43
92890 | 15168 | NAVIGATION LIGHTS | REAR PRIM NAV LT | 44157.5049 | 2020-11-22 | BULB FAILED/OPEN CIRCUIT | An open circuit has been detected. Either the Navigation light has failed or the wire is open. | NULL | PNLRR | REAR PRIM NAV LT | NEVER | 33 | 42 | FAILED/WIRING | Fault |  | 20472 | SWK | 2D24 | CRJ900 | 15168 | N554CA | 11/21/2020 | N | 21867684 | 0 | 0 | SERVICE 900 | NON ROUTINE | NULL | Sealant missing on the LH Wing Landing Light Cover Panel 521AL. | applied sealant on the LH Wing Landing Light Cover Panel 521AL .IAW AMM 57-42-39 | 30693.1849 | 19960 | Maint | 3341 | OKC | 33 | 41
97393 | 15168 | NAVIGATION LIGHTS | REAR PRIM NAV LT | 44157.1042 | 2020-11-22 | BULB FAILED/OPEN CIRCUIT | An open circuit has been detected. Either the Navigation light has failed or the wire is open. | NULL | PNLRR | REAR PRIM NAV LT | NEVER | 33 | 42 | FAILED/WIRING | Fault |  | 18881 | SWK | 2D24 | CRJ900 | 15168 | N554CA | 11/24/2020 | Y | 21886533 | 0 | 0 | SERVICE 900 | NON ROUTINE | NULL | Primary Tail NAV Light INOP | Removed and Replaced Vertical Stabilizer Primary NAV Light in reference with AMM 33-42-09, Ops Check good at this time. | 30714.1349 | 19976 | Maint | 3343 | MKE | 33 | 43
97393 | 15168 | NAVIGATION LIGHTS | REAR PRIM NAV LT | 44157.1042 | 2020-11-22 | BULB FAILED/OPEN CIRCUIT | An open circuit has been detected. Either the Navigation light has failed or the wire is open. | NULL | PNLRR | REAR PRIM NAV LT | NEVER | 33 | 42 | FAILED/WIRING | Fault |  | 20472 | SWK | 2D24 | CRJ900 | 15168 | N554CA | 11/21/2020 | N | 21867684 | 0 | 0 | SERVICE 900 | NON ROUTINE | NULL | Sealant missing on the LH Wing Landing Light Cover Panel 521AL. | applied sealant on the LH Wing Landing Light Cover Panel 521AL .IAW AMM 57-42-39 | 30693.1849 | 19960 | Maint | 3341 | OKC | 33 | 41
98016 | 15168 | NAVIGATION LIGHTS | REAR PRIM NAV LT | 44157.0861 | 2020-11-22 | BULB FAILED/OPEN CIRCUIT | An open circuit has been detected. Either the Navigation light has failed or the wire is open. | NULL | PNLRR | REAR PRIM NAV LT | NEVER | 33 | 42 | FAILED/WIRING | Fault |  | 18881 | SWK | 2D24 | CRJ900 | 15168 | N554CA | 11/24/2020 | Y | 21886533 | 0 | 0 | SERVICE 900 | NON ROUTINE | NULL | Primary Tail NAV Light INOP | Removed and Replaced Vertical Stabilizer Primary NAV Light in reference with AMM 33-42-09, Ops Check good at this time. | 30714.1349 | 19976 | Maint | 3343 | MKE | 33 | 43
98016 | 15168 | NAVIGATION LIGHTS | REAR PRIM NAV LT | 44157.0861 | 2020-11-22 | BULB FAILED/OPEN CIRCUIT | An open circuit has been detected. Either the Navigation light has failed or the wire is open. | NULL | PNLRR | REAR PRIM NAV LT | NEVER | 33 | 42 | FAILED/WIRING | Fault |  | 20472 | SWK | 2D24 | CRJ900 | 15168 | N554CA | 11/21/2020 | N | 21867684 | 0 | 0 | SERVICE 900 | NON ROUTINE | NULL | Sealant missing on the LH Wing Landing Light Cover Panel 521AL. | applied sealant on the LH Wing Landing Light Cover Panel 521AL .IAW AMM 57-42-39 | 30693.1849 | 19960 | Maint | 3341 | OKC | 33 | 41
100814 | 15168 | NAVIGATION LIGHTS | REAR PRIM NAV LT | 44157.0542 | 2020-11-22 | BULB FAILED/OPEN CIRCUIT | An open circuit has been detected. Either the Navigation light has failed or the wire is open. | NULL | PNLRR | REAR PRIM NAV LT | NEVER | 33 | 42 | FAILED/WIRING | Fault |  | 18881 | SWK | 2D24 | CRJ900 | 15168 | N554CA | 11/24/2020 | Y | 21886533 | 0 | 0 | SERVICE 900 | NON ROUTINE | NULL | Primary Tail NAV Light INOP | Removed and Replaced Vertical Stabilizer Primary NAV Light in reference with AMM 33-42-09, Ops Check good at this time. | 30714.1349 | 19976 | Maint | 3343 | MKE | 33 | 43
100814 | 15168 | NAVIGATION LIGHTS | REAR PRIM NAV LT | 44157.0542 | 2020-11-22 | BULB FAILED/OPEN CIRCUIT | An open circuit has been detected. Either the Navigation light has failed or the wire is open. | NULL | PNLRR | REAR PRIM NAV LT | NEVER | 33 | 42 | FAILED/WIRING | Fault |  | 20472 | SWK | 2D24 | CRJ900 | 15168 | N554CA | 11/21/2020 | N | 21867684 | 0 | 0 | SERVICE 900 | NON ROUTINE | NULL | Sealant missing on the LH Wing Landing Light Cover Panel 521AL. | applied sealant on the LH Wing Landing Light Cover Panel 521AL .IAW AMM 57-42-39 | 30693.1849 | 19960 | Maint | 3341 | OKC | 33 | 41
103530 | 15168 | NAVIGATION LIGHTS | REAR PRIM NAV LT | 44156.9993 | 2020-11-21 | BULB FAILED/OPEN CIRCUIT | An open circuit has been detected. Either the Navigation light has failed or the wire is open. | NULL | PNLRR | REAR PRIM NAV LT | NEVER | 33 | 42 | FAILED/WIRING | Fault |  | 20472 | SWK | 2D24 | CRJ900 | 15168 | N554CA | 11/21/2020 | N | 21867684 | 0 | 0 | SERVICE 900 | NON ROUTINE | NULL | Sealant missing on the LH Wing Landing Light Cover Panel 521AL. | applied sealant on the LH Wing Landing Light Cover Panel 521AL .IAW AMM 57-42-39 | 30693.1849 | 19960 | Maint | 3341 | OKC | 33 | 41
113674 | 15168 | NAVIGATION LIGHTS | REAR PRIM NAV LT | 44160.1132 | 2020-11-25 | BULB FAILED/OPEN CIRCUIT | An open circuit has been detected. Either the Navigation light has failed or the wire is open. | NULL | PNLRR | REAR PRIM NAV LT | NEVER | 33 | 42 | FAILED/WIRING | Fault |  | 18881 | SWK | 2D24 | CRJ900 | 15168 | N554CA | 11/24/2020 | Y | 21886533 | 0 | 0 | SERVICE 900 | NON ROUTINE | NULL | Primary Tail NAV Light INOP | Removed and Replaced Vertical Stabilizer Primary NAV Light in reference with AMM 33-42-09, Ops Check good at this time. | 30714.1349 | 19976 | Maint | 3343 | MKE | 33 | 43
115893 | 15168 | NAVIGATION LIGHTS | REAR PRIM NAV LT | 44160.0889 | 2020-11-25 | BULB FAILED/OPEN CIRCUIT | An open circuit has been detected. Either the Navigation light has failed or the wire is open. | NULL | PNLRR | REAR PRIM NAV LT | NEVER | 33 | 42 | FAILED/WIRING | Fault |  | 18881 | SWK | 2D24 | CRJ900 | 15168 | N554CA | 11/24/2020 | Y | 21886533 | 0 | 0 | SERVICE 900 | NON ROUTINE | NULL | Primary Tail NAV Light INOP | Removed and Replaced Vertical Stabilizer Primary NAV Light in reference with AMM 33-42-09, Ops Check good at this time. | 30714.1349 | 19976 | Maint | 3343 | MKE | 33 | 43
117605 | 15168 | NAVIGATION LIGHTS | REAR PRIM NAV LT | 44160.0208 | 2020-11-25 | BULB FAILED/OPEN CIRCUIT | An open circuit has been detected. Either the Navigation light has failed or the wire is open. | NULL | PNLRR | REAR PRIM NAV LT | NEVER | 33 | 42 | FAILED/WIRING | Fault |  | 18881 | SWK | 2D24 | CRJ900 | 15168 | N554CA | 11/24/2020 | Y | 21886533 | 0 | 0 | SERVICE 900 | NON ROUTINE | NULL | Primary Tail NAV Light INOP | Removed and Replaced Vertical Stabilizer Primary NAV Light in reference with AMM 33-42-09, Ops Check good at this time. | 30714.1349 | 19976 | Maint | 3343 | MKE | 33 | 43
120938 | 15168 | NAVIGATION LIGHTS | REAR PRIM NAV LT | 44160.0292 | 2020-11-25 | BULB FAILED/OPEN CIRCUIT | An open circuit has been detected. Either the Navigation light has failed or the wire is open. | NULL | PNLRR | REAR PRIM NAV LT | NEVER | 33 | 42 | FAILED/WIRING | Fault |  | 18881 | SWK | 2D24 | CRJ900 | 15168 | N554CA | 11/24/2020 | Y | 21886533 | 0 | 0 | SERVICE 900 | NON ROUTINE | NULL | Primary Tail NAV Light INOP | Removed and Replaced Vertical Stabilizer Primary NAV Light in reference with AMM 33-42-09, Ops Check good at this time. | 30714.1349 | 19976 | Maint | 3343 | MKE | 33 | 43
124045 | 15168 | NAVIGATION LIGHTS | REAR PRIM NAV LT | 44159.9972 | 2020-11-24 | BULB FAILED/OPEN CIRCUIT | An open circuit has been detected. Either the Navigation light has failed or the wire is open. | NULL | PNLRR | REAR PRIM NAV LT | NEVER | 33 | 42 | FAILED/WIRING | Fault |  | 18881 | SWK | 2D24 | CRJ900 | 15168 | N554CA | 11/24/2020 | Y | 21886533 | 0 | 0 | SERVICE 900 | NON ROUTINE | NULL | Primary Tail NAV Light INOP | Removed and Replaced Vertical Stabilizer Primary NAV Light in reference with AMM 33-42-09, Ops Check good at this time. | 30714.1349 | 19976 | Maint | 3343 | MKE | 33 | 43
125946 | 15168 | NAVIGATION LIGHTS | REAR PRIM NAV LT | 44159.9285 | 2020-11-24 | BULB FAILED/OPEN CIRCUIT | An open circuit has been detected. Either the Navigation light has failed or the wire is open. | NULL | PNLRR | REAR PRIM NAV LT | NEVER | 33 | 42 | FAILED/WIRING | Fault |  | 18881 | SWK | 2D24 | CRJ900 | 15168 | N554CA | 11/24/2020 | Y | 21886533 | 0 | 0 | SERVICE 900 | NON ROUTINE | NULL | Primary Tail NAV Light INOP | Removed and Replaced Vertical Stabilizer Primary NAV Light in reference with AMM 33-42-09, Ops Check good at this time. | 30714.1349 | 19976 | Maint | 3343 | MKE | 33 | 43
129730 | 15168 | NAVIGATION LIGHTS | REAR PRIM NAV LT | 44159.9083 | 2020-11-24 | BULB FAILED/OPEN CIRCUIT | An open circuit has been detected. Either the Navigation light has failed or the wire is open. | NULL | PNLRR | REAR PRIM NAV LT | NEVER | 33 | 42 | FAILED/WIRING | Fault |  | 18881 | SWK | 2D24 | CRJ900 | 15168 | N554CA | 11/24/2020 | Y | 21886533 | 0 | 0 | SERVICE 900 | NON ROUTINE | NULL | Primary Tail NAV Light INOP | Removed and Replaced Vertical Stabilizer Primary NAV Light in reference with AMM 33-42-09, Ops Check good at this time. | 30714.1349 | 19976 | Maint | 3343 | MKE | 33 | 43
3485 | 15170 | TEMPERATURE CONTROL | LAVATORY FAN | 44163.5097 | 2020-11-28 | LOW FAN SPEED | Low speed has been detected on Lavatory fan. | NULL | LVFAN | LAVATORY FAN | AIR,TAXI | 21 | 61 | FAILED/WIRING | Service |  | 17761 | SWK | 2D24 | CRJ900 | 15170 | N170PQ | 11/30/2020 | Y | 21912337 | 0 | 0 | SERVICE 900 | NON ROUTINE | NULL | During troubleshooting of RH PACK FAULT status and RH ENG BLEED caution messages, found ACSC 1 faults in the current faults and fault history. B1 005823 | Troubleshot B1 005823 ACSC 1 / NO RA-IOC-6 BUS INPUT per FIM 21-61-04-810-812. Swapped ACSC 1 (SN 00969) and ACSC 2 (SN 00858) per Fault Confirmation. Fault followed to ACSC 2 (B1 005839 ACSC 2 / NO RA-IOC-6 BUS INPUT). Returned the original ACSC 2 (SN 00 | 30641.5826 | 21017 | Maint | 2161 | BNA | 21 | 61
3488 | 15170 | TEMPERATURE CONTROL | ACSC 1 | 44163.5097 | 2020-11-28 | NO RA-IOC-6 BUS INPUT | Expected ARINC 429 data is either missing or no data is received on input from the RA-IOC-6 bus. The problem may be either data missing on the bus or the bus itself (wiring). | NULL | ACSC1 | ACSC 1 | AIR,TAXI | 21 | 61 | LRU OK/INFO | Service |  | 17761 | SWK | 2D24 | CRJ900 | 15170 | N170PQ | 11/30/2020 | Y | 21912337 | 0 | 0 | SERVICE 900 | NON ROUTINE | NULL | During troubleshooting of RH PACK FAULT status and RH ENG BLEED caution messages, found ACSC 1 faults in the current faults and fault history. B1 005823 | Troubleshot B1 005823 ACSC 1 / NO RA-IOC-6 BUS INPUT per FIM 21-61-04-810-812. Swapped ACSC 1 (SN 00969) and ACSC 2 (SN 00858) per Fault Confirmation. Fault followed to ACSC 2 (B1 005839 ACSC 2 / NO RA-IOC-6 BUS INPUT). Returned the original ACSC 2 (SN 00 | 30641.5826 | 21017 | Maint | 2161 | BNA | 21 | 61
13467 | 15170 | TEMPERATURE CONTROL | LAVATORY FAN | 44163.0042 | 2020-11-28 | LOW FAN SPEED | Low speed has been detected on Lavatory fan. | NULL | LVFAN | LAVATORY FAN | AIR,TAXI | 21 | 61 | FAILED/WIRING | Service |  | 17761 | SWK | 2D24 | CRJ900 | 15170 | N170PQ | 11/30/2020 | Y | 21912337 | 0 | 0 | SERVICE 900 | NON ROUTINE | NULL | During troubleshooting of RH PACK FAULT status and RH ENG BLEED caution messages, found ACSC 1 faults in the current faults and fault history. B1 005823 | Troubleshot B1 005823 ACSC 1 / NO RA-IOC-6 BUS INPUT per FIM 21-61-04-810-812. Swapped ACSC 1 (SN 00969) and ACSC 2 (SN 00858) per Fault Confirmation. Fault followed to ACSC 2 (B1 005839 ACSC 2 / NO RA-IOC-6 BUS INPUT). Returned the original ACSC 2 (SN 00 | 30641.5826 | 21017 | Maint | 2161 | BNA | 21 | 61
14252 | 15170 | TEMPERATURE CONTROL | ACSC 1 | 44163.0042 | 2020-11-28 | NO RA-IOC-6 BUS INPUT | Expected ARINC 429 data is either missing or no data is received on input from the RA-IOC-6 bus. The problem may be either data missing on the bus or the bus itself (wiring). | NULL | ACSC1 | ACSC 1 | AIR,TAXI | 21 | 61 | LRU OK/INFO | Service |  | 17761 | SWK | 2D24 | CRJ900 | 15170 | N170PQ | 11/30/2020 | Y | 21912337 | 0 | 0 | SERVICE 900 | NON ROUTINE | NULL | During troubleshooting of RH PACK FAULT status and RH ENG BLEED caution messages, found ACSC 1 faults in the current faults and fault history. B1 005823 | Troubleshot B1 005823 ACSC 1 / NO RA-IOC-6 BUS INPUT per FIM 21-61-04-810-812. Swapped ACSC 1 (SN 00969) and ACSC 2 (SN 00858) per Fault Confirmation. Fault followed to ACSC 2 (B1 005839 ACSC 2 / NO RA-IOC-6 BUS INPUT). Returned the original ACSC 2 (SN 00 | 30641.5826 | 21017 | Maint | 2161 | BNA | 21 | 61
25503 | 15170 | TEMPERATURE CONTROL | CARGO HTR RLY | 44165.1833 | 2020-11-30 | CMD/POS DISAGREE | Right ACS controller has detected a disagree between command sent and relay position. A failure of either K40 or the A/C Panel "Cargo Switch" is expected. If not check Heater overheat protection. | NULL | CHTRR | CARGO HTR RLY | AIR,TAXI | 21 | 61 | FAILED/WIRING | Service |  | 17761 | SWK | 2D24 | CRJ900 | 15170 | N170PQ | 11/30/2020 | Y | 21912337 | 0 | 0 | SERVICE 900 | NON ROUTINE | NULL | During troubleshooting of RH PACK FAULT status and RH ENG BLEED caution messages, found ACSC 1 faults in the current faults and fault history. B1 005823 | Troubleshot B1 005823 ACSC 1 / NO RA-IOC-6 BUS INPUT per FIM 21-61-04-810-812. Swapped ACSC 1 (SN 00969) and ACSC 2 (SN 00858) per Fault Confirmation. Fault followed to ACSC 2 (B1 005839 ACSC 2 / NO RA-IOC-6 BUS INPUT). Returned the original ACSC 2 (SN 00 | 30641.5826 | 21017 | Maint | 2161 | BNA | 21 | 61
27379 | 15170 | TEMPERATURE CONTROL | LAVATORY FAN | 44165.1035 | 2020-11-30 | LOW FAN SPEED | Low speed has been detected on Lavatory fan. | NULL | LVFAN | LAVATORY FAN | AIR,TAXI | 21 | 61 | FAILED/WIRING | Service |  | 17761 | SWK | 2D24 | CRJ900 | 15170 | N170PQ | 11/30/2020 | Y | 21912337 | 0 | 0 | SERVICE 900 | NON ROUTINE | NULL | During troubleshooting of RH PACK FAULT status and RH ENG BLEED caution messages, found ACSC 1 faults in the current faults and fault history. B1 005823 | Troubleshot B1 005823 ACSC 1 / NO RA-IOC-6 BUS INPUT per FIM 21-61-04-810-812. Swapped ACSC 1 (SN 00969) and ACSC 2 (SN 00858) per Fault Confirmation. Fault followed to ACSC 2 (B1 005839 ACSC 2 / NO RA-IOC-6 BUS INPUT). Returned the original ACSC 2 (SN 00 | 30641.5826 | 21017 | Maint | 2161 | BNA | 21 | 61
27381 | 15170 | TEMPERATURE CONTROL | ACSC 1 | 44165.1035 | 2020-11-30 | NO RA-IOC-6 BUS INPUT | Expected ARINC 429 data is either missing or no data is received on input from the RA-IOC-6 bus. The problem may be either data missing on the bus or the bus itself (wiring). | NULL | ACSC1 | ACSC 1 | AIR,TAXI | 21 | 61 | LRU OK/INFO | Service |  | 17761 | SWK | 2D24 | CRJ900 | 15170 | N170PQ | 11/30/2020 | Y | 21912337 | 0 | 0 | SERVICE 900 | NON ROUTINE | NULL | During troubleshooting of RH PACK FAULT status and RH ENG BLEED caution messages, found ACSC 1 faults in the current faults and fault history. B1 005823 | Troubleshot B1 005823 ACSC 1 / NO RA-IOC-6 BUS INPUT per FIM 21-61-04-810-812. Swapped ACSC 1 (SN 00969) and ACSC 2 (SN 00858) per Fault Confirmation. Fault followed to ACSC 2 (B1 005839 ACSC 2 / NO RA-IOC-6 BUS INPUT). Returned the original ACSC 2 (SN 00 | 30641.5826 | 21017 | Maint | 2161 | BNA | 21 | 61
29566 | 15170 | TEMPERATURE CONTROL | ACSC 1 | 2020-11-11 05:04 | 2020-11-11 | NO RA-IOC-6 BUS INPUT | Expected ARINC 429 data is either missing or no data is received on input from the RA-IOC-6 bus. The problem may be either data missing on the bus or the bus itself (wiring). | NULL | ACSC1 | ACSC 1 | AIR,TAXI | 21 | 61 | LRU OK/INFO | Service |  | 22344 | SWK | 2D24 | CRJ900 | 15170 | N170PQ | 11/13/2020 | Y | 21831558 | 0 | 0 | NULL | NULL | NULL | ECS button stuck down. | Removed and Replaced ECS Panel IAW 31-41-01, Ops Check Good. | 30563.2829 | 20961 | Pilot | 2161 | OKC | 21 | 61
29568 | 15170 | TEMPERATURE CONTROL | LAVATORY FAN | 2020-11-11 05:04 | 2020-11-11 | LOW FAN SPEED | Low speed has been detected on Lavatory fan. | NULL | LVFAN | LAVATORY FAN | AIR,TAXI | 21 | 61 | FAILED/WIRING | Service |  | 22344 | SWK | 2D24 | CRJ900 | 15170 | N170PQ | 11/13/2020 | Y | 21831558 | 0 | 0 | NULL | NULL | NULL | ECS button stuck down. | Removed and Replaced ECS Panel IAW 31-41-01, Ops Check Good. | 30563.2829 | 20961 | Pilot | 2161 | OKC | 21 | 61
36216 | 15170 | TEMPERATURE CONTROL | LAVATORY FAN | 44164.9812 | 2020-11-29 | LOW FAN SPEED | Low speed has been detected on Lavatory fan. | NULL | LVFAN | LAVATORY FAN | AIR,TAXI | 21 | 61 | FAILED/WIRING | Service |  | 17761 | SWK | 2D24 | CRJ900 | 15170 | N170PQ | 11/30/2020 | Y | 21912337 | 0 | 0 | SERVICE 900 | NON ROUTINE | NULL | During troubleshooting of RH PACK FAULT status and RH ENG BLEED caution messages, found ACSC 1 faults in the current faults and fault history. B1 005823 | Troubleshot B1 005823 ACSC 1 / NO RA-IOC-6 BUS INPUT per FIM 21-61-04-810-812. Swapped ACSC 1 (SN 00969) and ACSC 2 (SN 00858) per Fault Confirmation. Fault followed to ACSC 2 (B1 005839 ACSC 2 / NO RA-IOC-6 BUS INPUT). Returned the original ACSC 2 (SN 00 | 30641.5826 | 21017 | Maint | 2161 | BNA | 21 | 61
36219 | 15170 | TEMPERATURE CONTROL | ACSC 1 | 44164.9812 | 2020-11-29 | NO RA-IOC-6 BUS INPUT | Expected ARINC 429 data is either missing or no data is received on input from the RA-IOC-6 bus. The problem may be either data missing on the bus or the bus itself (wiring). | NULL | ACSC1 | ACSC 1 | AIR,TAXI | 21 | 61 | LRU OK/INFO | Service |  | 17761 | SWK | 2D24 | CRJ900 | 15170 | N170PQ | 11/30/2020 | Y | 21912337 | 0 | 0 | SERVICE 900 | NON ROUTINE | NULL | During troubleshooting of RH PACK FAULT status and RH ENG BLEED caution messages, found ACSC 1 faults in the current faults and fault history. B1 005823 | Troubleshot B1 005823 ACSC 1 / NO RA-IOC-6 BUS INPUT per FIM 21-61-04-810-812. Swapped ACSC 1 (SN 00969) and ACSC 2 (SN 00858) per Fault Confirmation. Fault followed to ACSC 2 (B1 005839 ACSC 2 / NO RA-IOC-6 BUS INPUT). Returned the original ACSC 2 (SN 00 | 30641.5826 | 21017 | Maint | 2161 | BNA | 21 | 61
40074 | 15170 | TEMPERATURE CONTROL | LAVATORY FAN | 44164.9062 | 2020-11-29 | LOW FAN SPEED | Low speed has been detected on Lavatory fan. | NULL | LVFAN | LAVATORY FAN | AIR,TAXI | 21 | 61 | FAILED/WIRING | Service |  | 17761 | SWK | 2D24 | CRJ900 | 15170 | N170PQ | 11/30/2020 | Y | 21912337 | 0 | 0 | SERVICE 900 | NON ROUTINE | NULL | During troubleshooting of RH PACK FAULT status and RH ENG BLEED caution messages, found ACSC 1 faults in the current faults and fault history. B1 005823 | Troubleshot B1 005823 ACSC 1 / NO RA-IOC-6 BUS INPUT per FIM 21-61-04-810-812. Swapped ACSC 1 (SN 00969) and ACSC 2 (SN 00858) per Fault Confirmation. Fault followed to ACSC 2 (B1 005839 ACSC 2 / NO RA-IOC-6 BUS INPUT). Returned the original ACSC 2 (SN 00 | 30641.5826 | 21017 | Maint | 2161 | BNA | 21 | 61
40077 | 15170 | TEMPERATURE CONTROL | ACSC 1 | 44164.9062 | 2020-11-29 | NO RA-IOC-6 BUS INPUT | Expected ARINC 429 data is either missing or no data is received on input from the RA-IOC-6 bus. The problem may be either data missing on the bus or the bus itself (wiring). | NULL | ACSC1 | ACSC 1 | AIR,TAXI | 21 | 61 | LRU OK/INFO | Service |  | 17761 | SWK | 2D24 | CRJ900 | 15170 | N170PQ | 11/30/2020 | Y | 21912337 | 0 | 0 | SERVICE 900 | NON ROUTINE | NULL | During troubleshooting of RH PACK FAULT status and RH ENG BLEED caution messages, found ACSC 1 faults in the current faults and fault history. B1 005823 | Troubleshot B1 005823 ACSC 1 / NO RA-IOC-6 BUS INPUT per FIM 21-61-04-810-812. Swapped ACSC 1 (SN 00969) and ACSC 2 (SN 00858) per Fault Confirmation. Fault followed to ACSC 2 (B1 005839 ACSC 2 / NO RA-IOC-6 BUS INPUT). Returned the original ACSC 2 (SN 00 | 30641.5826 | 21017 | Maint | 2161 | BNA | 21 | 61
49563 | 15170 | TEMPERATURE CONTROL | LAVATORY FAN | 2020-11-14 00:57 | 2020-11-14 | LOW FAN SPEED | Low speed has been detected on Lavatory fan. | NULL | LVFAN | LAVATORY FAN | AIR,TAXI | 21 | 61 | FAILED/WIRING | Service |  | 22344 | SWK | 2D24 | CRJ900 | 15170 | N170PQ | 11/13/2020 | Y | 21831558 | 0 | 0 | NULL | NULL | NULL | ECS button stuck down. | Removed and Replaced ECS Panel IAW 31-41-01, Ops Check Good. | 30563.2829 | 20961 | Pilot | 2161 | OKC | 21 | 61
49565 | 15170 | TEMPERATURE CONTROL | ACSC 1 | 2020-11-14 00:57 | 2020-11-14 | NO RA-IOC-6 BUS INPUT | Expected ARINC 429 data is either missing or no data is received on input from the RA-IOC-6 bus. The problem may be either data missing on the bus or the bus itself (wiring). | NULL | ACSC1 | ACSC 1 | AIR,TAXI | 21 | 61 | LRU OK/INFO | Service |  | 22344 | SWK | 2D24 | CRJ900 | 15170 | N170PQ | 11/13/2020 | Y | 21831558 | 0 | 0 | NULL | NULL | NULL | ECS button stuck down. | Removed and Replaced ECS Panel IAW 31-41-01, Ops Check Good. | 30563.2829 | 20961 | Pilot | 2161 | OKC | 21 | 61
50890 | 15170 | TEMPERATURE CONTROL | LAVATORY FAN | 44164.7562 | 2020-11-29 | LOW FAN SPEED | Low speed has been detected on Lavatory fan. | NULL | LVFAN | LAVATORY FAN | AIR,TAXI | 21 | 61 | FAILED/WIRING | Service |  | 17761 | SWK | 2D24 | CRJ900 | 15170 | N170PQ | 11/30/2020 | Y | 21912337 | 0 | 0 | SERVICE 900 | NON ROUTINE | NULL | During troubleshooting of RH PACK FAULT status and RH ENG BLEED caution messages, found ACSC 1 faults in the current faults and fault history. B1 005823 | Troubleshot B1 005823 ACSC 1 / NO RA-IOC-6 BUS INPUT per FIM 21-61-04-810-812. Swapped ACSC 1 (SN 00969) and ACSC 2 (SN 00858) per Fault Confirmation. Fault followed to ACSC 2 (B1 005839 ACSC 2 / NO RA-IOC-6 BUS INPUT). Returned the original ACSC 2 (SN 00 | 30641.5826 | 21017 | Maint | 2161 | BNA | 21 | 61
50892 | 15170 | TEMPERATURE CONTROL | ACSC 1 | 44164.7562 | 2020-11-29 | NO RA-IOC-6 BUS INPUT | Expected ARINC 429 data is either missing or no data is received on input from the RA-IOC-6 bus. The problem may be either data missing on the bus or the bus itself (wiring). | NULL | ACSC1 | ACSC 1 | AIR,TAXI | 21 | 61 | LRU OK/INFO | Service |  | 17761 | SWK | 2D24 | CRJ900 | 15170 | N170PQ | 11/30/2020 | Y | 21912337 | 0 | 0 | SERVICE 900 | NON ROUTINE | NULL | During troubleshooting of RH PACK FAULT status and RH ENG BLEED caution messages, found ACSC 1 faults in the current faults and fault history. B1 005823 | Troubleshot B1 005823 ACSC 1 / NO RA-IOC-6 BUS INPUT per FIM 21-61-04-810-812. Swapped ACSC 1 (SN 00969) and ACSC 2 (SN 00858) per Fault Confirmation. Fault followed to ACSC 2 (B1 005839 ACSC 2 / NO RA-IOC-6 BUS INPUT). Returned the original ACSC 2 (SN 00 | 30641.5826 | 21017 | Maint | 2161 | BNA | 21 | 61
62726 | 15170 | TEMPERATURE CONTROL | LAVATORY FAN | 44164.6021 | 2020-11-29 | LOW FAN SPEED | Low speed has been detected on Lavatory fan. | NULL | LVFAN | LAVATORY FAN | AIR,TAXI | 21 | 61 | FAILED/WIRING | Service |  | 17761 | SWK | 2D24 | CRJ900 | 15170 | N170PQ | 11/30/2020 | Y | 21912337 | 0 | 0 | SERVICE 900 | NON ROUTINE | NULL | During troubleshooting of RH PACK FAULT status and RH ENG BLEED caution messages, found ACSC 1 faults in the current faults and fault history. B1 005823 | Troubleshot B1 005823 ACSC 1 / NO RA-IOC-6 BUS INPUT per FIM 21-61-04-810-812. Swapped ACSC 1 (SN 00969) and ACSC 2 (SN 00858) per Fault Confirmation. Fault followed to ACSC 2 (B1 005839 ACSC 2 / NO RA-IOC-6 BUS INPUT). Returned the original ACSC 2 (SN 00 | 30641.5826 | 21017 | Maint | 2161 | BNA | 21 | 61
62774 | 15170 | TEMPERATURE CONTROL | ACSC 1 | 44164.6021 | 2020-11-29 | NO RA-IOC-6 BUS INPUT | Expected ARINC 429 data is either missing or no data is received on input from the RA-IOC-6 bus. The problem may be either data missing on the bus or the bus itself (wiring). | NULL | ACSC1 | ACSC 1 | AIR,TAXI | 21 | 61 | LRU OK/INFO | Service |  | 17761 | SWK | 2D24 | CRJ900 | 15170 | N170PQ | 11/30/2020 | Y | 21912337 | 0 | 0 | SERVICE 900 | NON ROUTINE | NULL | During troubleshooting of RH PACK FAULT status and RH ENG BLEED caution messages, found ACSC 1 faults in the current faults and fault history. B1 005823 | Troubleshot B1 005823 ACSC 1 / NO RA-IOC-6 BUS INPUT per FIM 21-61-04-810-812. Swapped ACSC 1 (SN 00969) and ACSC 2 (SN 00858) per Fault Confirmation. Fault followed to ACSC 2 (B1 005839 ACSC 2 / NO RA-IOC-6 BUS INPUT). Returned the original ACSC 2 (SN 00 | 30641.5826 | 21017 | Maint | 2161 | BNA | 21 | 61
71842 | 15170 | TEMPERATURE CONTROL | LAVATORY FAN | 2020-11-13 05:02 | 2020-11-13 | LOW FAN SPEED | Low speed has been detected on Lavatory fan. | NULL | LVFAN | LAVATORY FAN | AIR,TAXI | 21 | 61 | FAILED/WIRING | Service |  | 22344 | SWK | 2D24 | CRJ900 | 15170 | N170PQ | 11/13/2020 | Y | 21831558 | 0 | 0 | NULL | NULL | NULL | ECS button stuck down. | Removed and Replaced ECS Panel IAW 31-41-01, Ops Check Good. | 30563.2829 | 20961 | Pilot | 2161 | OKC | 21 | 61
71843 | 15170 | TEMPERATURE CONTROL | ACSC 1 | 2020-11-13 05:02 | 2020-11-13 | NO RA-IOC-6 BUS INPUT | Expected ARINC 429 data is either missing or no data is received on input from the RA-IOC-6 bus. The problem may be either data missing on the bus or the bus itself (wiring). | NULL | ACSC1 | ACSC 1 | AIR,TAXI | 21 | 61 | LRU OK/INFO | Service |  | 22344 | SWK | 2D24 | CRJ900 | 15170 | N170PQ | 11/13/2020 | Y | 21831558 | 0 | 0 | NULL | NULL | NULL | ECS button stuck down. | Removed and Replaced ECS Panel IAW 31-41-01, Ops Check Good. | 30563.2829 | 20961 | Pilot | 2161 | OKC | 21 | 61
79022 | 15170 | TEMPERATURE CONTROL | LAVATORY FAN | 44163.9979 | 2020-11-28 | LOW FAN SPEED | Low speed has been detected on Lavatory fan. | NULL | LVFAN | LAVATORY FAN | AIR,TAXI | 21 | 61 | FAILED/WIRING | Service |  | 17761 | SWK | 2D24 | CRJ900 | 15170 | N170PQ | 11/30/2020 | Y | 21912337 | 0 | 0 | SERVICE 900 | NON ROUTINE | NULL | During troubleshooting of RH PACK FAULT status and RH ENG BLEED caution messages, found ACSC 1 faults in the current faults and fault history. B1 005823 | Troubleshot B1 005823 ACSC 1 / NO RA-IOC-6 BUS INPUT per FIM 21-61-04-810-812. Swapped ACSC 1 (SN 00969) and ACSC 2 (SN 00858) per Fault Confirmation. Fault followed to ACSC 2 (B1 005839 ACSC 2 / NO RA-IOC-6 BUS INPUT). Returned the original ACSC 2 (SN 00 | 30641.5826 | 21017 | Maint | 2161 | BNA | 21 | 61
79024 | 15170 | TEMPERATURE CONTROL | ACSC 1 | 44163.9979 | 2020-11-28 | NO RA-IOC-6 BUS INPUT | Expected ARINC 429 data is either missing or no data is received on input from the RA-IOC-6 bus. The problem may be either data missing on the bus or the bus itself (wiring). | NULL | ACSC1 | ACSC 1 | AIR,TAXI | 21 | 61 | LRU OK/INFO | Service |  | 17761 | SWK | 2D24 | CRJ900 | 15170 | N170PQ | 11/30/2020 | Y | 21912337 | 0 | 0 | SERVICE 900 | NON ROUTINE | NULL | During troubleshooting of RH PACK FAULT status and RH ENG BLEED caution messages, found ACSC 1 faults in the current faults and fault history. B1 005823 | Troubleshot B1 005823 ACSC 1 / NO RA-IOC-6 BUS INPUT per FIM 21-61-04-810-812. Swapped ACSC 1 (SN 00969) and ACSC 2 (SN 00858) per Fault Confirmation. Fault followed to ACSC 2 (B1 005839 ACSC 2 / NO RA-IOC-6 BUS INPUT). Returned the original ACSC 2 (SN 00 | 30641.5826 | 21017 | Maint | 2161 | BNA | 21 | 61
90012 | 15170 | TEMPERATURE CONTROL | LAVATORY FAN | 44163.8938 | 2020-11-28 | LOW FAN SPEED | Low speed has been detected on Lavatory fan. | NULL | LVFAN | LAVATORY FAN | AIR,TAXI | 21 | 61 | FAILED/WIRING | Service |  | 17761 | SWK | 2D24 | CRJ900 | 15170 | N170PQ | 11/30/2020 | Y | 21912337 | 0 | 0 | SERVICE 900 | NON ROUTINE | NULL | During troubleshooting of RH PACK FAULT status and RH ENG BLEED caution messages, found ACSC 1 faults in the current faults and fault history. B1 005823 | Troubleshot B1 005823 ACSC 1 / NO RA-IOC-6 BUS INPUT per FIM 21-61-04-810-812. Swapped ACSC 1 (SN 00969) and ACSC 2 (SN 00858) per Fault Confirmation. Fault followed to ACSC 2 (B1 005839 ACSC 2 / NO RA-IOC-6 BUS INPUT). Returned the original ACSC 2 (SN 00 | 30641.5826 | 21017 | Maint | 2161 | BNA | 21 | 61
90321 | 15170 | TEMPERATURE CONTROL | ACSC 1 | 44163.8938 | 2020-11-28 | NO RA-IOC-6 BUS INPUT | Expected ARINC 429 data is either missing or no data is received on input from the RA-IOC-6 bus. The problem may be either data missing on the bus or the bus itself (wiring). | NULL | ACSC1 | ACSC 1 | AIR,TAXI | 21 | 61 | LRU OK/INFO | Service |  | 17761 | SWK | 2D24 | CRJ900 | 15170 | N170PQ | 11/30/2020 | Y | 21912337 | 0 | 0 | SERVICE 900 | NON ROUTINE | NULL | During troubleshooting of RH PACK FAULT status and RH ENG BLEED caution messages, found ACSC 1 faults in the current faults and fault history. B1 005823 | Troubleshot B1 005823 ACSC 1 / NO RA-IOC-6 BUS INPUT per FIM 21-61-04-810-812. Swapped ACSC 1 (SN 00969) and ACSC 2 (SN 00858) per Fault Confirmation. Fault followed to ACSC 2 (B1 005839 ACSC 2 / NO RA-IOC-6 BUS INPUT). Returned the original ACSC 2 (SN 00 | 30641.5826 | 21017 | Maint | 2161 | BNA | 21 | 61
96753 | 15170 | TEMPERATURE CONTROL | ACSC 1 | 2020-11-12 06:07 | 2020-11-12 | INTERNAL FAULT | Internal Fault | NULL | ACSC1 | ACSC 1 | AIR,TAXI | 21 | 61 | FAILED/WIRING | Fault |  | 22344 | SWK | 2D24 | CRJ900 | 15170 | N170PQ | 11/13/2020 | Y | 21831558 | 0 | 0 | NULL | NULL | NULL | ECS button stuck down. | Removed and Replaced ECS Panel IAW 31-41-01, Ops Check Good. | 30563.2829 | 20961 | Pilot | 2161 | OKC | 21 | 61
96767 | 15170 | TEMPERATURE CONTROL | ACSC 1 | 2020-11-12 05:50 | 2020-11-12 | INTERNAL FAULT | Internal Fault | NULL | ACSC1 | ACSC 1 | AIR,TAXI | 21 | 61 | FAILED/WIRING | Fault |  | 22344 | SWK | 2D24 | CRJ900 | 15170 | N170PQ | 11/13/2020 | Y | 21831558 | 0 | 0 | NULL | NULL | NULL | ECS button stuck down. | Removed and Replaced ECS Panel IAW 31-41-01, Ops Check Good. | 30563.2829 | 20961 | Pilot | 2161 | OKC | 21 | 61
96950 | 15170 | TEMPERATURE CONTROL | LAVATORY FAN | 2020-11-12 05:37 | 2020-11-12 | LOW FAN SPEED | Low speed has been detected on Lavatory fan. | NULL | LVFAN | LAVATORY FAN | AIR,TAXI | 21 | 61 | FAILED/WIRING | Service |  | 22344 | SWK | 2D24 | CRJ900 | 15170 | N170PQ | 11/13/2020 | Y | 21831558 | 0 | 0 | NULL | NULL | NULL | ECS button stuck down. | Removed and Replaced ECS Panel IAW 31-41-01, Ops Check Good. | 30563.2829 | 20961 | Pilot | 2161 | OKC | 21 | 61
96951 | 15170 | TEMPERATURE CONTROL | ACSC 1 | 2020-11-12 05:37 | 2020-11-12 | INTERNAL FAULT | Internal Fault | NULL | ACSC1 | ACSC 1 | AIR,TAXI | 21 | 61 | FAILED/WIRING | Fault |  | 22344 | SWK | 2D24 | CRJ900 | 15170 | N170PQ | 11/13/2020 | Y | 21831558 | 0 | 0 | NULL | NULL | NULL | ECS button stuck down. | Removed and Replaced ECS Panel IAW 31-41-01, Ops Check Good. | 30563.2829 | 20961 | Pilot | 2161 | OKC | 21 | 61
96952 | 15170 | TEMPERATURE CONTROL | ACSC 1 | 2020-11-12 05:37 | 2020-11-12 | NO RA-IOC-6 BUS INPUT | Expected ARINC 429 data is either missing or no data is received on input from the RA-IOC-6 bus. The problem may be either data missing on the bus or the bus itself (wiring). | NULL | ACSC1 | ACSC 1 | AIR,TAXI | 21 | 61 | LRU OK/INFO | Service |  | 22344 | SWK | 2D24 | CRJ900 | 15170 | N170PQ | 11/13/2020 | Y | 21831558 | 0 | 0 | NULL | NULL | NULL | ECS button stuck down. | Removed and Replaced ECS Panel IAW 31-41-01, Ops Check Good. | 30563.2829 | 20961 | Pilot | 2161 | OKC | 21 | 61
97308 | 15170 | TEMPERATURE CONTROL | ACSC 1 | 2020-11-12 05:08 | 2020-11-12 | INTERNAL FAULT | Internal Fault | NULL | ACSC1 | ACSC 1 | AIR,TAXI | 21 | 61 | FAILED/WIRING | Fault |  | 22344 | SWK | 2D24 | CRJ900 | 15170 | N170PQ | 11/13/2020 | Y | 21831558 | 0 | 0 | NULL | NULL | NULL | ECS button stuck down. | Removed and Replaced ECS Panel IAW 31-41-01, Ops Check Good. | 30563.2829 | 20961 | Pilot | 2161 | OKC | 21 | 61
98135 | 15170 | TEMPERATURE CONTROL | LAVATORY FAN | 44163.7479 | 2020-11-28 | LOW FAN SPEED | Low speed has been detected on Lavatory fan. | NULL | LVFAN | LAVATORY FAN | AIR,TAXI | 21 | 61 | FAILED/WIRING | Service |  | 17761 | SWK | 2D24 | CRJ900 | 15170 | N170PQ | 11/30/2020 | Y | 21912337 | 0 | 0 | SERVICE 900 | NON ROUTINE | NULL | During troubleshooting of RH PACK FAULT status and RH ENG BLEED caution messages, found ACSC 1 faults in the current faults and fault history. B1 005823 | Troubleshot B1 005823 ACSC 1 / NO RA-IOC-6 BUS INPUT per FIM 21-61-04-810-812. Swapped ACSC 1 (SN 00969) and ACSC 2 (SN 00858) per Fault Confirmation. Fault followed to ACSC 2 (B1 005839 ACSC 2 / NO RA-IOC-6 BUS INPUT). Returned the original ACSC 2 (SN 00 | 30641.5826 | 21017 | Maint | 2161 | BNA | 21 | 61
98147 | 15170 | TEMPERATURE CONTROL | ACSC 1 | 44163.7479 | 2020-11-28 | NO RA-IOC-6 BUS INPUT | Expected ARINC 429 data is either missing or no data is received on input from the RA-IOC-6 bus. The problem may be either data missing on the bus or the bus itself (wiring). | NULL | ACSC1 | ACSC 1 | AIR,TAXI | 21 | 61 | LRU OK/INFO | Service |  | 17761 | SWK | 2D24 | CRJ900 | 15170 | N170PQ | 11/30/2020 | Y | 21912337 | 0 | 0 | SERVICE 900 | NON ROUTINE | NULL | During troubleshooting of RH PACK FAULT status and RH ENG BLEED caution messages, found ACSC 1 faults in the current faults and fault history. B1 005823 | Troubleshot B1 005823 ACSC 1 / NO RA-IOC-6 BUS INPUT per FIM 21-61-04-810-812. Swapped ACSC 1 (SN 00969) and ACSC 2 (SN 00858) per Fault Confirmation. Fault followed to ACSC 2 (B1 005839 ACSC 2 / NO RA-IOC-6 BUS INPUT). Returned the original ACSC 2 (SN 00 | 30641.5826 | 21017 | Maint | 2161 | BNA | 21 | 61
109398 | 15170 | TEMPERATURE CONTROL | LAVATORY FAN | 44163.6431 | 2020-11-28 | LOW FAN SPEED | Low speed has been detected on Lavatory fan. | NULL | LVFAN | LAVATORY FAN | AIR,TAXI | 21 | 61 | FAILED/WIRING | Service |  | 17761 | SWK | 2D24 | CRJ900 | 15170 | N170PQ | 11/30/2020 | Y | 21912337 | 0 | 0 | SERVICE 900 | NON ROUTINE | NULL | During troubleshooting of RH PACK FAULT status and RH ENG BLEED caution messages, found ACSC 1 faults in the current faults and fault history. B1 005823 | Troubleshot B1 005823 ACSC 1 / NO RA-IOC-6 BUS INPUT per FIM 21-61-04-810-812. Swapped ACSC 1 (SN 00969) and ACSC 2 (SN 00858) per Fault Confirmation. Fault followed to ACSC 2 (B1 005839 ACSC 2 / NO RA-IOC-6 BUS INPUT). Returned the original ACSC 2 (SN 00 | 30641.5826 | 21017 | Maint | 2161 | BNA | 21 | 61
109483 | 15170 | TEMPERATURE CONTROL | ACSC 1 | 44163.6431 | 2020-11-28 | NO RA-IOC-6 BUS INPUT | Expected ARINC 429 data is either missing or no data is received on input from the RA-IOC-6 bus. The problem may be either data missing on the bus or the bus itself (wiring). | NULL | ACSC1 | ACSC 1 | AIR,TAXI | 21 | 61 | LRU OK/INFO | Service |  | 17761 | SWK | 2D24 | CRJ900 | 15170 | N170PQ | 11/30/2020 | Y | 21912337 | 0 | 0 | SERVICE 900 | NON ROUTINE | NULL | During troubleshooting of RH PACK FAULT status and RH ENG BLEED caution messages, found ACSC 1 faults in the current faults and fault history. B1 005823 | Troubleshot B1 005823 ACSC 1 / NO RA-IOC-6 BUS INPUT per FIM 21-61-04-810-812. Swapped ACSC 1 (SN 00969) and ACSC 2 (SN 00858) per Fault Confirmation. Fault followed to ACSC 2 (B1 005839 ACSC 2 / NO RA-IOC-6 BUS INPUT). Returned the original ACSC 2 (SN 00 | 30641.5826 | 21017 | Maint | 2161 | BNA | 21 | 61
96574 | 15170 | Stall Protection System (SPS) | STICK PUSHER | 2020-11-05 12:58 | 2020-11-05 | PUSHER FAIL CHA | SPC channel A is receiving the <<Pusher fail>> discrete output from the stick pusher and channel B is not receiving it. | Stall fail | STPU | STICK PUSHER | AIR,TAXI,GND | 27 | 35 | FAILED/WIRING | Fault |  | 23773 | SWK | 2D24 | CRJ900 | 15170 | N170PQ | 11/6/2020 | N | 21797704 | 0 | 0 | NULL | NON ROUTINE | NULL | Transfer from EAML 520599 : CA side plastic stick shaker cover is broken, exposing sharp edges. | Removed and replaced CA Stick chaker cannon plug shield per applicable staps of EA 9RJ016A-27 | 30517.4828 | 20933 | Pilot | 2735 | MKE | 27 | 35
96574 | 15170 | Stall Protection System (SPS) | STICK PUSHER | 2020-11-05 12:58 | 2020-11-05 | PUSHER FAIL CHA | SPC channel A is receiving the <<Pusher fail>> discrete output from the stick pusher and channel B is not receiving it. | Stall fail | STPU | STICK PUSHER | AIR,TAXI,GND | 27 | 35 | FAILED/WIRING | Fault |  | 27499 | SWK | 2D24 | CRJ900 | 15170 | N170PQ | 11/6/2020 | Y | 21797694 | 0 | 0 | NULL | NULL | NULL | CA side plastic stick shaker cover is broken, exposing sharp edges. | This discrepancy was transferred to CAMP item 21797704 with the following corrective action: "Removed and replaced CA Stick chaker cannon plug shield per applicable staps of EA 9RJ016A-27" | 30517.4828 | 20933 | Pilot | 2735 | MKE | 27 | 35
39206 | 15170 | SPOILERS | SSCU 1 | 2020-11-14 14:51 | 2020-11-14 | INTERNAL FAULT CH B | Channel B is invalid (Command/Monitor disagree, watchdog, loss of wraparound for Command Lane bus or validity discretes) or not powered. Detected and reported by channel A. | IB SPLRONS FAULT OR IB FLT SPLR FAULT OR IB GND SPLR FAULT OR STA | SSCU1 | SSCU 1 | AIR,TAXI | 27 | 60 | FAILED | Fault |  | 29790 | SWK | 2D24 | CRJ900 | 15170 | N170PQ | 11/14/2020 | Y | 21836046 | 0 | 0 | NULL | NULL | NULL | SSCU 1 FAULT status message appeared on descent and remained on after parking at the gate. | Troubleshot per CRJ 900 FIM 27-61-00-810-818-A01. No SSCU Fault message on power up. Performed ops check of spoiler control system ref CRJ 900 AMM 27-61-00. Ops check good. No history. Aircraft OK for continued service. | 30570.6329 | 20967 | Pilot | 2765 | MSP | 27 | 65
39332 | 15170 | SPOILERS | SSCU 1 | 2020-11-14 14:30 | 2020-11-14 | INTERNAL FAULT CH B | Channel B is invalid (Command/Monitor disagree, watchdog, loss of wraparound for Command Lane bus or validity discretes) or not powered. Detected and reported by channel A. | IB SPLRONS FAULT OR IB FLT SPLR FAULT OR IB GND SPLR FAULT OR STA | SSCU1 | SSCU 1 | AIR,TAXI | 27 | 60 | FAILED | Fault |  | 29790 | SWK | 2D24 | CRJ900 | 15170 | N170PQ | 11/14/2020 | Y | 21836046 | 0 | 0 | NULL | NULL | NULL | SSCU 1 FAULT status message appeared on descent and remained on after parking at the gate. | Troubleshot per CRJ 900 FIM 27-61-00-810-818-A01. No SSCU Fault message on power up. Performed ops check of spoiler control system ref CRJ 900 AMM 27-61-00. Ops check good. No history. Aircraft OK for continued service. | 30570.6329 | 20967 | Pilot | 2765 | MSP | 27 | 65
39338 | 15170 | SPOILERS | SSCU 1 | 2020-11-14 14:28 | 2020-11-14 | NO XTALK DI 1BC(M)-1 I/P | Loss of channel B validity discrete wraparound in SSCU 1. Reported by channel A. | IB SPLRONS FAULT OR IB FLT SPLR FAULT OR IB GND SPLR FAULT OR STA | SSCU1 | SSCU 1 | AIR,TAXI | 27 | 60 | FAILED/WIRING | Fault |  | 29790 | SWK | 2D24 | CRJ900 | 15170 | N170PQ | 11/14/2020 | Y | 21836046 | 0 | 0 | NULL | NULL | NULL | SSCU 1 FAULT status message appeared on descent and remained on after parking at the gate. | Troubleshot per CRJ 900 FIM 27-61-00-810-818-A01. No SSCU Fault message on power up. Performed ops check of spoiler control system ref CRJ 900 AMM 27-61-00. Ops check good. No history. Aircraft OK for continued service. | 30570.6329 | 20967 | Pilot | 2765 | MSP | 27 | 65
39735 | 15170 | SPOILERS | SSCU 1 | 2020-11-14 14:28 | 2020-11-14 | INTERNAL FAULT CH B | Channel B is invalid (Command/Monitor disagree, watchdog, loss of wraparound for Command Lane bus or validity discretes) or not powered. Detected and reported by channel A. | IB SPLRONS FAULT OR IB FLT SPLR FAULT OR IB GND SPLR FAULT OR STA | SSCU1 | SSCU 1 | AIR,TAXI | 27 | 60 | FAILED | Fault |  | 29790 | SWK | 2D24 | CRJ900 | 15170 | N170PQ | 11/14/2020 | Y | 21836046 | 0 | 0 | NULL | NULL | NULL | SSCU 1 FAULT status message appeared on descent and remained on after parking at the gate. | Troubleshot per CRJ 900 FIM 27-61-00-810-818-A01. No SSCU Fault message on power up. Performed ops check of spoiler control system ref CRJ 900 AMM 27-61-00. Ops check good. No history. Aircraft OK for continued service. | 30570.6329 | 20967 | Pilot | 2765 | MSP | 27 | 65
103922 | 15170 | ANTI-SKID CONTROL | A/SKID CTRL UNIT | 2020-11-01 03:46 | 2020-11-01 | INTERNAL IB A/SKID FAULT | The Inboard or Outboard channel of the ACU has detected an internal Inboard fault or a maintenance fault without a spindown fault. DC2 is powered. | A/SKID INBD (amber) | ASCS | A/SKID CTRL UNIT | AIR,TAXI,GND | 32 | 44 | FAILED | Fault |  | 23626 | SWK | 2D24 | CRJ900 | 15170 | N170PQ | 11/2/2020 | N | 21775289 | 0 | 0 | NULL | NULL | NULL | Can feel hard notches on the parking brake while rotating both directions. | This discrepancy was transferred to CAMP item 21775608 with the following corrective action: "Removed and replaced parking brake cable in ref to CRJ900 AMM 32-45-01 Ops check good at this time" | 30497.9828 | 20922 | Pilot | 3249 | DTW | 32 | 49
103922 | 15170 | ANTI-SKID CONTROL | A/SKID CTRL UNIT | 2020-11-01 03:46 | 2020-11-01 | INTERNAL IB A/SKID FAULT | The Inboard or Outboard channel of the ACU has detected an internal Inboard fault or a maintenance fault without a spindown fault. DC2 is powered. | A/SKID INBD (amber) | ASCS | A/SKID CTRL UNIT | AIR,TAXI,GND | 32 | 44 | FAILED | Fault |  | 27032 | SWK | 2D24 | CRJ900 | 15170 | N170PQ | 11/2/2020 | N | 21775608 | 0 | 0 | NULL | NON ROUTINE | NULL | Transfer from EAML 518339 : Can feel hard notches on the parking brake while rotating both directions. | Removed and replaced parking brake cable in ref to CRJ900 AMM 32-45-01 Ops check good at this time | 30497.9828 | 20922 | Pilot | 3249 | DTW | 32 | 49
105473 | 15170 | ANTI-SKID CONTROL | PARK BRAKE SOV | 2020-11-01 00:03 | 2020-11-01 | SOV FAIL CLOSED/PRESS SW | The ASCU has detected pressure when the park brake is not set. | A/SKID INBD (amber) | PBSOV | PARK BRAKE SOV | AIR,TAXI,GND | 32 | 44 | FAILED/WIRING | Fault |  | 23626 | SWK | 2D24 | CRJ900 | 15170 | N170PQ | 11/2/2020 | N | 21775289 | 0 | 0 | NULL | NULL | NULL | Can feel hard notches on the parking brake while rotating both directions. | This discrepancy was transferred to CAMP item 21775608 with the following corrective action: "Removed and replaced parking brake cable in ref to CRJ900 AMM 32-45-01 Ops check good at this time" | 30497.9828 | 20922 | Pilot | 3249 | DTW | 32 | 49
105473 | 15170 | ANTI-SKID CONTROL | PARK BRAKE SOV | 2020-11-01 00:03 | 2020-11-01 | SOV FAIL CLOSED/PRESS SW | The ASCU has detected pressure when the park brake is not set. | A/SKID INBD (amber) | PBSOV | PARK BRAKE SOV | AIR,TAXI,GND | 32 | 44 | FAILED/WIRING | Fault |  | 27032 | SWK | 2D24 | CRJ900 | 15170 | N170PQ | 11/2/2020 | N | 21775608 | 0 | 0 | NULL | NON ROUTINE | NULL | Transfer from EAML 518339 : Can feel hard notches on the parking brake while rotating both directions. | Removed and replaced parking brake cable in ref to CRJ900 AMM 32-45-01 Ops check good at this time | 30497.9828 | 20922 | Pilot | 3249 | DTW | 32 | 49
105474 | 15170 | ANTI-SKID CONTROL | PARK BRAKE SW | 2020-11-01 00:03 | 2020-11-01 | SIGNALS DISAGREE | The ASCU has detected a disagreement in the park brake microswitch inputs. | A/SKID INBD (amber) or A/SKID FAULT (white) | PBSW | PARK BRAKE SW | AIR,TAXI,GND | 32 | 44 | FAILED/WIRING | Fault |  | 23626 | SWK | 2D24 | CRJ900 | 15170 | N170PQ | 11/2/2020 | N | 21775289 | 0 | 0 | NULL | NULL | NULL | Can feel hard notches on the parking brake while rotating both directions. | This discrepancy was transferred to CAMP item 21775608 with the following corrective action: "Removed and replaced parking brake cable in ref to CRJ900 AMM 32-45-01 Ops check good at this time" | 30497.9828 | 20922 | Pilot | 3249 | DTW | 32 | 49
105474 | 15170 | ANTI-SKID CONTROL | PARK BRAKE SW | 2020-11-01 00:03 | 2020-11-01 | SIGNALS DISAGREE | The ASCU has detected a disagreement in the park brake microswitch inputs. | A/SKID INBD (amber) or A/SKID FAULT (white) | PBSW | PARK BRAKE SW | AIR,TAXI,GND | 32 | 44 | FAILED/WIRING | Fault |  | 27032 | SWK | 2D24 | CRJ900 | 15170 | N170PQ | 11/2/2020 | N | 21775608 | 0 | 0 | NULL | NON ROUTINE | NULL | Transfer from EAML 518339 : Can feel hard notches on the parking brake while rotating both directions. | Removed and replaced parking brake cable in ref to CRJ900 AMM 32-45-01 Ops check good at this time | 30497.9828 | 20922 | Pilot | 3249 | DTW | 32 | 49
54375 | 15170 | NAVIGATION LIGHTS | REAR PRIM NAV LT | 44161.6222 | 2020-11-26 | BULB FAILED/OPEN CIRCUIT | An open circuit has been detected. Either the Navigation light has failed or the wire is open. | NULL | PNLRR | REAR PRIM NAV LT | NEVER | 33 | 42 | FAILED/WIRING | Fault |  | 25801 | SWK | 2D24 | CRJ900 | 15170 | N170PQ | 11/28/2020 | Y | 200705426 | 0 | 0 | NULL | NULL | NULL | D: Left wing landing light inop. C: MEL 33-41-1C CAT: C DUE DATE: 08 DEC 2020 Left wing landing light inop. | Nov 29, 2020 Station: MSP--Deferred Left wing landing light per CRJ 900 MEL 33-41-1C. Cleared through MX Control. Placard installed Nov 30, 2020 Station: BNA--removed and installed left wing landing light lamp in refrence with AMM 33-41-01-400-801. | 30633.8659 | 21012 | Maint | 3341 | MSP | 33 | 41
56406 | 15170 | NAVIGATION LIGHTS | REAR PRIM NAV LT | 44161.5903 | 2020-11-26 | BULB FAILED/OPEN CIRCUIT | An open circuit has been detected. Either the Navigation light has failed or the wire is open. | NULL | PNLRR | REAR PRIM NAV LT | NEVER | 33 | 42 | FAILED/WIRING | Fault |  | 25801 | SWK | 2D24 | CRJ900 | 15170 | N170PQ | 11/28/2020 | Y | 200705426 | 0 | 0 | NULL | NULL | NULL | D: Left wing landing light inop. C: MEL 33-41-1C CAT: C DUE DATE: 08 DEC 2020 Left wing landing light inop. | Nov 29, 2020 Station: MSP--Deferred Left wing landing light per CRJ 900 MEL 33-41-1C. Cleared through MX Control. Placard installed Nov 30, 2020 Station: BNA--removed and installed left wing landing light lamp in refrence with AMM 33-41-01-400-801. | 30633.8659 | 21012 | Maint | 3341 | MSP | 33 | 41
91728 | 15170 | DME | DME 1 | 44140.6236 | 2020-11-05 | INTERNAL FAULT | Internal fault to the Left DME has occurred. Left DME requires replacement or troubleshooting. | NULL | DME1 | DME 1 | AIR,TAXI | 34 | 53 | FAILED | Fault |  | 30760 | SWK | 2D24 | CRJ900 | 15170 | N170PQ | 11/4/2020 | N | 21784885 | 0 | 0 | NULL | NULL | NULL | D: Comply with EA 9RJ3372-34 GPS-4000S Replacement P/N 822-2189-101. M-19 to state "Please incorporate Service Bulletin GPS-4000S-34-510 to modify 822-2189-001 to a 822-2189-101 under Warranty (W1)." (estimated labor 1.5 hours) C: MCI | Nov 11, 2020 Station: SLC--Complied with EA 9RJ3372-34 GPS-4000S Replacement P/N 822-2189-101. | 30505.1328 | 20925 | Planning | 3457 | SLC | 34 | 57
72216 | 15187 | SPOILERS | SSCU 2 | 2020-11-13 03:22 | 2020-11-13 | RAD ALT RANGE FAULT | Failure of RA data on the consistency check with airspeed. | GLD UNSAFE or SPLR/STAB FAULT | SSCU2 | SSCU 2 | AIR,TAXI | 27 | 60 | FAILED | Fault |  | 22332 | SWK | 2D24 | CRJ900 | 15187 | N187PQ | 11/13/2020 | Y | 21830220 | 0 | 0 | NULL | NULL | NULL | “GLD UNSAFE” Caution message momentarily during taxi. Message cleared on its own. | cleaned both rad alt antennas and performed ops check of both rad alt systems with no defects noted. ref amm 34-44-01. also performed ops check of GLD spoiler system with no defects noted. ref amm 27-61-00. | 29749.4011 | 20365 | Pilot | 2763 | MSP | 27 | 63
92384 | 15187 | ANTI-SKID CONTROL | LOB BRAKE T SNSR | 44151.2646 | 2020-11-16 | OPEN/SHORT/OUT OF RANGE | The ASCU has detected an electrically failed left outboard brake temperature sensor. | #NAME? | OBBSL | LOB BRAKE T SNSR | AIR,TAXI,GND | 32 | 44 | FAILED/WIRING | Fault |  | 9723 | SWK | 2D24 | CRJ900 | 15187 | N187PQ | 11/15/2020 | N | 21842366 | 0 | 0 | SERVICE 900 | NON ROUTINE | NULL | Leak Check required on #1 Brake ASSY due to Removal and Replacement. | Performed leak check of #1 Brake ASSY. Leak check good. | 29764.7678 | 20373 | Maint | 3242 | MKE | 32 | 42
3120 | 15187 | NAVIGATION LIGHTS | REAR PRIM NAV LT | 44150.6319 | 2020-11-15 | BULB FAILED/OPEN CIRCUIT | An open circuit has been detected. Either the Navigation light has failed or the wire is open. | NULL | PNLRR | REAR PRIM NAV LT | NEVER | 33 | 42 | FAILED/WIRING | Fault |  | 8687 | SWK | 2D24 | CRJ900 | 15187 | N187PQ | 11/15/2020 | Y | 21842194 | 0 | 0 | SERVICE 900 | NON ROUTINE | NULL | Rear Anticollision-Light inop. | Removed and replaced Rear Anticollision-Light bulb in reference with AMM 33-44-05. Performed operational check of Rear Anticollision-Light. Ops check good at this time | 29764.7678 | 20373 | Maint | 3342 | MKE | 33 | 42
3120 | 15187 | NAVIGATION LIGHTS | REAR PRIM NAV LT | 44150.6319 | 2020-11-15 | BULB FAILED/OPEN CIRCUIT | An open circuit has been detected. Either the Navigation light has failed or the wire is open. | NULL | PNLRR | REAR PRIM NAV LT | NEVER | 33 | 42 | FAILED/WIRING | Fault |  | 8690 | SWK | 2D24 | CRJ900 | 15187 | N187PQ | 11/15/2020 | Y | 21842226 | 0 | 0 | SERVICE 900 | NON ROUTINE | NULL | (Primary System) Vertical Stabilizer Navigation Light inop | Removed and replaced (Primary System) Vertical Stabilizer Navigation Light bulb in reference with AMM 33-42-09. Performed operational check of (Primary System) Vertical Stabilizer Navigation Light. Ops check good at this time. | 29764.7678 | 20373 | Maint | 3343 | MKE | 33 | 43
16325 | 15187 | NAVIGATION LIGHTS | REAR PRIM NAV LT | 44150.1153 | 2020-11-15 | BULB FAILED/OPEN CIRCUIT | An open circuit has been detected. Either the Navigation light has failed or the wire is open. | NULL | PNLRR | REAR PRIM NAV LT | NEVER | 33 | 42 | FAILED/WIRING | Fault |  | 8687 | SWK | 2D24 | CRJ900 | 15187 | N187PQ | 11/15/2020 | Y | 21842194 | 0 | 0 | SERVICE 900 | NON ROUTINE | NULL | Rear Anticollision-Light inop. | Removed and replaced Rear Anticollision-Light bulb in reference with AMM 33-44-05. Performed operational check of Rear Anticollision-Light. Ops check good at this time | 29764.7678 | 20373 | Maint | 3342 | MKE | 33 | 42
16325 | 15187 | NAVIGATION LIGHTS | REAR PRIM NAV LT | 44150.1153 | 2020-11-15 | BULB FAILED/OPEN CIRCUIT | An open circuit has been detected. Either the Navigation light has failed or the wire is open. | NULL | PNLRR | REAR PRIM NAV LT | NEVER | 33 | 42 | FAILED/WIRING | Fault |  | 8690 | SWK | 2D24 | CRJ900 | 15187 | N187PQ | 11/15/2020 | Y | 21842226 | 0 | 0 | SERVICE 900 | NON ROUTINE | NULL | (Primary System) Vertical Stabilizer Navigation Light inop | Removed and replaced (Primary System) Vertical Stabilizer Navigation Light bulb in reference with AMM 33-42-09. Performed operational check of (Primary System) Vertical Stabilizer Navigation Light. Ops check good at this time. | 29764.7678 | 20373 | Maint | 3343 | MKE | 33 | 43
17926 | 15187 | NAVIGATION LIGHTS | REAR PRIM NAV LT | 44150.0875 | 2020-11-15 | BULB FAILED/OPEN CIRCUIT | An open circuit has been detected. Either the Navigation light has failed or the wire is open. | NULL | PNLRR | REAR PRIM NAV LT | NEVER | 33 | 42 | FAILED/WIRING | Fault |  | 8687 | SWK | 2D24 | CRJ900 | 15187 | N187PQ | 11/15/2020 | Y | 21842194 | 0 | 0 | SERVICE 900 | NON ROUTINE | NULL | Rear Anticollision-Light inop. | Removed and replaced Rear Anticollision-Light bulb in reference with AMM 33-44-05. Performed operational check of Rear Anticollision-Light. Ops check good at this time | 29764.7678 | 20373 | Maint | 3342 | MKE | 33 | 42
17926 | 15187 | NAVIGATION LIGHTS | REAR PRIM NAV LT | 44150.0875 | 2020-11-15 | BULB FAILED/OPEN CIRCUIT | An open circuit has been detected. Either the Navigation light has failed or the wire is open. | NULL | PNLRR | REAR PRIM NAV LT | NEVER | 33 | 42 | FAILED/WIRING | Fault |  | 8690 | SWK | 2D24 | CRJ900 | 15187 | N187PQ | 11/15/2020 | Y | 21842226 | 0 | 0 | SERVICE 900 | NON ROUTINE | NULL | (Primary System) Vertical Stabilizer Navigation Light inop | Removed and replaced (Primary System) Vertical Stabilizer Navigation Light bulb in reference with AMM 33-42-09. Performed operational check of (Primary System) Vertical Stabilizer Navigation Light. Ops check good at this time. | 29764.7678 | 20373 | Maint | 3343 | MKE | 33 | 43
20388 | 15187 | NAVIGATION LIGHTS | REAR PRIM NAV LT | 44150.0556 | 2020-11-15 | BULB FAILED/OPEN CIRCUIT | An open circuit has been detected. Either the Navigation light has failed or the wire is open. | NULL | PNLRR | REAR PRIM NAV LT | NEVER | 33 | 42 | FAILED/WIRING | Fault |  | 8687 | SWK | 2D24 | CRJ900 | 15187 | N187PQ | 11/15/2020 | Y | 21842194 | 0 | 0 | SERVICE 900 | NON ROUTINE | NULL | Rear Anticollision-Light inop. | Removed and replaced Rear Anticollision-Light bulb in reference with AMM 33-44-05. Performed operational check of Rear Anticollision-Light. Ops check good at this time | 29764.7678 | 20373 | Maint | 3342 | MKE | 33 | 42
20388 | 15187 | NAVIGATION LIGHTS | REAR PRIM NAV LT | 44150.0556 | 2020-11-15 | BULB FAILED/OPEN CIRCUIT | An open circuit has been detected. Either the Navigation light has failed or the wire is open. | NULL | PNLRR | REAR PRIM NAV LT | NEVER | 33 | 42 | FAILED/WIRING | Fault |  | 8690 | SWK | 2D24 | CRJ900 | 15187 | N187PQ | 11/15/2020 | Y | 21842226 | 0 | 0 | SERVICE 900 | NON ROUTINE | NULL | (Primary System) Vertical Stabilizer Navigation Light inop | Removed and replaced (Primary System) Vertical Stabilizer Navigation Light bulb in reference with AMM 33-42-09. Performed operational check of (Primary System) Vertical Stabilizer Navigation Light. Ops check good at this time. | 29764.7678 | 20373 | Maint | 3343 | MKE | 33 | 43
24376 | 15187 | NAVIGATION LIGHTS | REAR PRIM NAV LT | 44149.9236 | 2020-11-14 | BULB FAILED/OPEN CIRCUIT | An open circuit has been detected. Either the Navigation light has failed or the wire is open. | NULL | PNLRR | REAR PRIM NAV LT | NEVER | 33 | 42 | FAILED/WIRING | Fault |  | 8687 | SWK | 2D24 | CRJ900 | 15187 | N187PQ | 11/15/2020 | Y | 21842194 | 0 | 0 | SERVICE 900 | NON ROUTINE | NULL | Rear Anticollision-Light inop. | Removed and replaced Rear Anticollision-Light bulb in reference with AMM 33-44-05. Performed operational check of Rear Anticollision-Light. Ops check good at this time | 29764.7678 | 20373 | Maint | 3342 | MKE | 33 | 42
24376 | 15187 | NAVIGATION LIGHTS | REAR PRIM NAV LT | 44149.9236 | 2020-11-14 | BULB FAILED/OPEN CIRCUIT | An open circuit has been detected. Either the Navigation light has failed or the wire is open. | NULL | PNLRR | REAR PRIM NAV LT | NEVER | 33 | 42 | FAILED/WIRING | Fault |  | 8690 | SWK | 2D24 | CRJ900 | 15187 | N187PQ | 11/15/2020 | Y | 21842226 | 0 | 0 | SERVICE 900 | NON ROUTINE | NULL | (Primary System) Vertical Stabilizer Navigation Light inop | Removed and replaced (Primary System) Vertical Stabilizer Navigation Light bulb in reference with AMM 33-42-09. Performed operational check of (Primary System) Vertical Stabilizer Navigation Light. Ops check good at this time. | 29764.7678 | 20373 | Maint | 3343 | MKE | 33 | 43
26161 | 15187 | NAVIGATION LIGHTS | REAR PRIM NAV LT | 44149.9313 | 2020-11-14 | BULB FAILED/OPEN CIRCUIT | An open circuit has been detected. Either the Navigation light has failed or the wire is open. | NULL | PNLRR | REAR PRIM NAV LT | NEVER | 33 | 42 | FAILED/WIRING | Fault |  | 8687 | SWK | 2D24 | CRJ900 | 15187 | N187PQ | 11/15/2020 | Y | 21842194 | 0 | 0 | SERVICE 900 | NON ROUTINE | NULL | Rear Anticollision-Light inop. | Removed and replaced Rear Anticollision-Light bulb in reference with AMM 33-44-05. Performed operational check of Rear Anticollision-Light. Ops check good at this time | 29764.7678 | 20373 | Maint | 3342 | MKE | 33 | 42
26161 | 15187 | NAVIGATION LIGHTS | REAR PRIM NAV LT | 44149.9313 | 2020-11-14 | BULB FAILED/OPEN CIRCUIT | An open circuit has been detected. Either the Navigation light has failed or the wire is open. | NULL | PNLRR | REAR PRIM NAV LT | NEVER | 33 | 42 | FAILED/WIRING | Fault |  | 8690 | SWK | 2D24 | CRJ900 | 15187 | N187PQ | 11/15/2020 | Y | 21842226 | 0 | 0 | SERVICE 900 | NON ROUTINE | NULL | (Primary System) Vertical Stabilizer Navigation Light inop | Removed and replaced (Primary System) Vertical Stabilizer Navigation Light bulb in reference with AMM 33-42-09. Performed operational check of (Primary System) Vertical Stabilizer Navigation Light. Ops check good at this time. | 29764.7678 | 20373 | Maint | 3343 | MKE | 33 | 43
28170 | 15187 | NAVIGATION LIGHTS | REAR PRIM NAV LT | 44149.8917 | 2020-11-14 | BULB FAILED/OPEN CIRCUIT | An open circuit has been detected. Either the Navigation light has failed or the wire is open. | NULL | PNLRR | REAR PRIM NAV LT | NEVER | 33 | 42 | FAILED/WIRING | Fault |  | 8687 | SWK | 2D24 | CRJ900 | 15187 | N187PQ | 11/15/2020 | Y | 21842194 | 0 | 0 | SERVICE 900 | NON ROUTINE | NULL | Rear Anticollision-Light inop. | Removed and replaced Rear Anticollision-Light bulb in reference with AMM 33-44-05. Performed operational check of Rear Anticollision-Light. Ops check good at this time | 29764.7678 | 20373 | Maint | 3342 | MKE | 33 | 42
28170 | 15187 | NAVIGATION LIGHTS | REAR PRIM NAV LT | 44149.8917 | 2020-11-14 | BULB FAILED/OPEN CIRCUIT | An open circuit has been detected. Either the Navigation light has failed or the wire is open. | NULL | PNLRR | REAR PRIM NAV LT | NEVER | 33 | 42 | FAILED/WIRING | Fault |  | 8690 | SWK | 2D24 | CRJ900 | 15187 | N187PQ | 11/15/2020 | Y | 21842226 | 0 | 0 | SERVICE 900 | NON ROUTINE | NULL | (Primary System) Vertical Stabilizer Navigation Light inop | Removed and replaced (Primary System) Vertical Stabilizer Navigation Light bulb in reference with AMM 33-42-09. Performed operational check of (Primary System) Vertical Stabilizer Navigation Light. Ops check good at this time. | 29764.7678 | 20373 | Maint | 3343 | MKE | 33 | 43
30356 | 15187 | NAVIGATION LIGHTS | REAR PRIM NAV LT | 44149.7979 | 2020-11-14 | BULB FAILED/OPEN CIRCUIT | An open circuit has been detected. Either the Navigation light has failed or the wire is open. | NULL | PNLRR | REAR PRIM NAV LT | NEVER | 33 | 42 | FAILED/WIRING | Fault |  | 8687 | SWK | 2D24 | CRJ900 | 15187 | N187PQ | 11/15/2020 | Y | 21842194 | 0 | 0 | SERVICE 900 | NON ROUTINE | NULL | Rear Anticollision-Light inop. | Removed and replaced Rear Anticollision-Light bulb in reference with AMM 33-44-05. Performed operational check of Rear Anticollision-Light. Ops check good at this time | 29764.7678 | 20373 | Maint | 3342 | MKE | 33 | 42
30356 | 15187 | NAVIGATION LIGHTS | REAR PRIM NAV LT | 44149.7979 | 2020-11-14 | BULB FAILED/OPEN CIRCUIT | An open circuit has been detected. Either the Navigation light has failed or the wire is open. | NULL | PNLRR | REAR PRIM NAV LT | NEVER | 33 | 42 | FAILED/WIRING | Fault |  | 8690 | SWK | 2D24 | CRJ900 | 15187 | N187PQ | 11/15/2020 | Y | 21842226 | 0 | 0 | SERVICE 900 | NON ROUTINE | NULL | (Primary System) Vertical Stabilizer Navigation Light inop | Removed and replaced (Primary System) Vertical Stabilizer Navigation Light bulb in reference with AMM 33-42-09. Performed operational check of (Primary System) Vertical Stabilizer Navigation Light. Ops check good at this time. | 29764.7678 | 20373 | Maint | 3343 | MKE | 33 | 43
31553 | 15187 | NAVIGATION LIGHTS | REAR PRIM NAV LT | 44149.7764 | 2020-11-14 | BULB FAILED/OPEN CIRCUIT | An open circuit has been detected. Either the Navigation light has failed or the wire is open. | NULL | PNLRR | REAR PRIM NAV LT | NEVER | 33 | 42 | FAILED/WIRING | Fault |  | 8687 | SWK | 2D24 | CRJ900 | 15187 | N187PQ | 11/15/2020 | Y | 21842194 | 0 | 0 | SERVICE 900 | NON ROUTINE | NULL | Rear Anticollision-Light inop. | Removed and replaced Rear Anticollision-Light bulb in reference with AMM 33-44-05. Performed operational check of Rear Anticollision-Light. Ops check good at this time | 29764.7678 | 20373 | Maint | 3342 | MKE | 33 | 42
31553 | 15187 | NAVIGATION LIGHTS | REAR PRIM NAV LT | 44149.7764 | 2020-11-14 | BULB FAILED/OPEN CIRCUIT | An open circuit has been detected. Either the Navigation light has failed or the wire is open. | NULL | PNLRR | REAR PRIM NAV LT | NEVER | 33 | 42 | FAILED/WIRING | Fault |  | 8690 | SWK | 2D24 | CRJ900 | 15187 | N187PQ | 11/15/2020 | Y | 21842226 | 0 | 0 | SERVICE 900 | NON ROUTINE | NULL | (Primary System) Vertical Stabilizer Navigation Light inop | Removed and replaced (Primary System) Vertical Stabilizer Navigation Light bulb in reference with AMM 33-42-09. Performed operational check of (Primary System) Vertical Stabilizer Navigation Light. Ops check good at this time. | 29764.7678 | 20373 | Maint | 3343 | MKE | 33 | 43
31915 | 15187 | NAVIGATION LIGHTS | REAR PRIM NAV LT | 44149.7431 | 2020-11-14 | BULB FAILED/OPEN CIRCUIT | An open circuit has been detected. Either the Navigation light has failed or the wire is open. | NULL | PNLRR | REAR PRIM NAV LT | NEVER | 33 | 42 | FAILED/WIRING | Fault |  | 8687 | SWK | 2D24 | CRJ900 | 15187 | N187PQ | 11/15/2020 | Y | 21842194 | 0 | 0 | SERVICE 900 | NON ROUTINE | NULL | Rear Anticollision-Light inop. | Removed and replaced Rear Anticollision-Light bulb in reference with AMM 33-44-05. Performed operational check of Rear Anticollision-Light. Ops check good at this time | 29764.7678 | 20373 | Maint | 3342 | MKE | 33 | 42
31915 | 15187 | NAVIGATION LIGHTS | REAR PRIM NAV LT | 44149.7431 | 2020-11-14 | BULB FAILED/OPEN CIRCUIT | An open circuit has been detected. Either the Navigation light has failed or the wire is open. | NULL | PNLRR | REAR PRIM NAV LT | NEVER | 33 | 42 | FAILED/WIRING | Fault |  | 8690 | SWK | 2D24 | CRJ900 | 15187 | N187PQ | 11/15/2020 | Y | 21842226 | 0 | 0 | SERVICE 900 | NON ROUTINE | NULL | (Primary System) Vertical Stabilizer Navigation Light inop | Removed and replaced (Primary System) Vertical Stabilizer Navigation Light bulb in reference with AMM 33-42-09. Performed operational check of (Primary System) Vertical Stabilizer Navigation Light. Ops check good at this time. | 29764.7678 | 20373 | Maint | 3343 | MKE | 33 | 43
35909 | 15187 | NAVIGATION LIGHTS | REAR PRIM NAV LT | 44149.6319 | 2020-11-14 | BULB FAILED/OPEN CIRCUIT | An open circuit has been detected. Either the Navigation light has failed or the wire is open. | NULL | PNLRR | REAR PRIM NAV LT | NEVER | 33 | 42 | FAILED/WIRING | Fault |  | 8687 | SWK | 2D24 | CRJ900 | 15187 | N187PQ | 11/15/2020 | Y | 21842194 | 0 | 0 | SERVICE 900 | NON ROUTINE | NULL | Rear Anticollision-Light inop. | Removed and replaced Rear Anticollision-Light bulb in reference with AMM 33-44-05. Performed operational check of Rear Anticollision-Light. Ops check good at this time | 29764.7678 | 20373 | Maint | 3342 | MKE | 33 | 42
35909 | 15187 | NAVIGATION LIGHTS | REAR PRIM NAV LT | 44149.6319 | 2020-11-14 | BULB FAILED/OPEN CIRCUIT | An open circuit has been detected. Either the Navigation light has failed or the wire is open. | NULL | PNLRR | REAR PRIM NAV LT | NEVER | 33 | 42 | FAILED/WIRING | Fault |  | 8690 | SWK | 2D24 | CRJ900 | 15187 | N187PQ | 11/15/2020 | Y | 21842226 | 0 | 0 | SERVICE 900 | NON ROUTINE | NULL | (Primary System) Vertical Stabilizer Navigation Light inop | Removed and replaced (Primary System) Vertical Stabilizer Navigation Light bulb in reference with AMM 33-42-09. Performed operational check of (Primary System) Vertical Stabilizer Navigation Light. Ops check good at this time. | 29764.7678 | 20373 | Maint | 3343 | MKE | 33 | 43
43333 | 15187 | NAVIGATION LIGHTS | REAR PRIM NAV LT | 44149.1556 | 2020-11-14 | BULB FAILED/OPEN CIRCUIT | An open circuit has been detected. Either the Navigation light has failed or the wire is open. | NULL | PNLRR | REAR PRIM NAV LT | NEVER | 33 | 42 | FAILED/WIRING | Fault |  | 8687 | SWK | 2D24 | CRJ900 | 15187 | N187PQ | 11/15/2020 | Y | 21842194 | 0 | 0 | SERVICE 900 | NON ROUTINE | NULL | Rear Anticollision-Light inop. | Removed and replaced Rear Anticollision-Light bulb in reference with AMM 33-44-05. Performed operational check of Rear Anticollision-Light. Ops check good at this time | 29764.7678 | 20373 | Maint | 3342 | MKE | 33 | 42
43333 | 15187 | NAVIGATION LIGHTS | REAR PRIM NAV LT | 44149.1556 | 2020-11-14 | BULB FAILED/OPEN CIRCUIT | An open circuit has been detected. Either the Navigation light has failed or the wire is open. | NULL | PNLRR | REAR PRIM NAV LT | NEVER | 33 | 42 | FAILED/WIRING | Fault |  | 8690 | SWK | 2D24 | CRJ900 | 15187 | N187PQ | 11/15/2020 | Y | 21842226 | 0 | 0 | SERVICE 900 | NON ROUTINE | NULL | (Primary System) Vertical Stabilizer Navigation Light inop | Removed and replaced (Primary System) Vertical Stabilizer Navigation Light bulb in reference with AMM 33-42-09. Performed operational check of (Primary System) Vertical Stabilizer Navigation Light. Ops check good at this time. | 29764.7678 | 20373 | Maint | 3343 | MKE | 33 | 43
43839 | 15187 | NAVIGATION LIGHTS | REAR PRIM NAV LT | 44149.1361 | 2020-11-14 | BULB FAILED/OPEN CIRCUIT | An open circuit has been detected. Either the Navigation light has failed or the wire is open. | NULL | PNLRR | REAR PRIM NAV LT | NEVER | 33 | 42 | FAILED/WIRING | Fault |  | 8687 | SWK | 2D24 | CRJ900 | 15187 | N187PQ | 11/15/2020 | Y | 21842194 | 0 | 0 | SERVICE 900 | NON ROUTINE | NULL | Rear Anticollision-Light inop. | Removed and replaced Rear Anticollision-Light bulb in reference with AMM 33-44-05. Performed operational check of Rear Anticollision-Light. Ops check good at this time | 29764.7678 | 20373 | Maint | 3342 | MKE | 33 | 42
43839 | 15187 | NAVIGATION LIGHTS | REAR PRIM NAV LT | 44149.1361 | 2020-11-14 | BULB FAILED/OPEN CIRCUIT | An open circuit has been detected. Either the Navigation light has failed or the wire is open. | NULL | PNLRR | REAR PRIM NAV LT | NEVER | 33 | 42 | FAILED/WIRING | Fault |  | 8690 | SWK | 2D24 | CRJ900 | 15187 | N187PQ | 11/15/2020 | Y | 21842226 | 0 | 0 | SERVICE 900 | NON ROUTINE | NULL | (Primary System) Vertical Stabilizer Navigation Light inop | Removed and replaced (Primary System) Vertical Stabilizer Navigation Light bulb in reference with AMM 33-42-09. Performed operational check of (Primary System) Vertical Stabilizer Navigation Light. Ops check good at this time. | 29764.7678 | 20373 | Maint | 3343 | MKE | 33 | 43
50681 | 15187 | NAVIGATION LIGHTS | REAR PRIM NAV LT | 44149.0278 | 2020-11-14 | BULB FAILED/OPEN CIRCUIT | An open circuit has been detected. Either the Navigation light has failed or the wire is open. | NULL | PNLRR | REAR PRIM NAV LT | NEVER | 33 | 42 | FAILED/WIRING | Fault |  | 8687 | SWK | 2D24 | CRJ900 | 15187 | N187PQ | 11/15/2020 | Y | 21842194 | 0 | 0 | SERVICE 900 | NON ROUTINE | NULL | Rear Anticollision-Light inop. | Removed and replaced Rear Anticollision-Light bulb in reference with AMM 33-44-05. Performed operational check of Rear Anticollision-Light. Ops check good at this time | 29764.7678 | 20373 | Maint | 3342 | MKE | 33 | 42
50681 | 15187 | NAVIGATION LIGHTS | REAR PRIM NAV LT | 44149.0278 | 2020-11-14 | BULB FAILED/OPEN CIRCUIT | An open circuit has been detected. Either the Navigation light has failed or the wire is open. | NULL | PNLRR | REAR PRIM NAV LT | NEVER | 33 | 42 | FAILED/WIRING | Fault |  | 8690 | SWK | 2D24 | CRJ900 | 15187 | N187PQ | 11/15/2020 | Y | 21842226 | 0 | 0 | SERVICE 900 | NON ROUTINE | NULL | (Primary System) Vertical Stabilizer Navigation Light inop | Removed and replaced (Primary System) Vertical Stabilizer Navigation Light bulb in reference with AMM 33-42-09. Performed operational check of (Primary System) Vertical Stabilizer Navigation Light. Ops check good at this time. | 29764.7678 | 20373 | Maint | 3343 | MKE | 33 | 43
50746 | 15187 | NAVIGATION LIGHTS | REAR PRIM NAV LT | 44149.0111 | 2020-11-14 | BULB FAILED/OPEN CIRCUIT | An open circuit has been detected. Either the Navigation light has failed or the wire is open. | NULL | PNLRR | REAR PRIM NAV LT | NEVER | 33 | 42 | FAILED/WIRING | Fault |  | 8687 | SWK | 2D24 | CRJ900 | 15187 | N187PQ | 11/15/2020 | Y | 21842194 | 0 | 0 | SERVICE 900 | NON ROUTINE | NULL | Rear Anticollision-Light inop. | Removed and replaced Rear Anticollision-Light bulb in reference with AMM 33-44-05. Performed operational check of Rear Anticollision-Light. Ops check good at this time | 29764.7678 | 20373 | Maint | 3342 | MKE | 33 | 42
50746 | 15187 | NAVIGATION LIGHTS | REAR PRIM NAV LT | 44149.0111 | 2020-11-14 | BULB FAILED/OPEN CIRCUIT | An open circuit has been detected. Either the Navigation light has failed or the wire is open. | NULL | PNLRR | REAR PRIM NAV LT | NEVER | 33 | 42 | FAILED/WIRING | Fault |  | 8690 | SWK | 2D24 | CRJ900 | 15187 | N187PQ | 11/15/2020 | Y | 21842226 | 0 | 0 | SERVICE 900 | NON ROUTINE | NULL | (Primary System) Vertical Stabilizer Navigation Light inop | Removed and replaced (Primary System) Vertical Stabilizer Navigation Light bulb in reference with AMM 33-42-09. Performed operational check of (Primary System) Vertical Stabilizer Navigation Light. Ops check good at this time. | 29764.7678 | 20373 | Maint | 3343 | MKE | 33 | 43
53439 | 15187 | NAVIGATION LIGHTS | REAR PRIM NAV LT | 44148.9472 | 2020-11-13 | BULB FAILED/OPEN CIRCUIT | An open circuit has been detected. Either the Navigation light has failed or the wire is open. | NULL | PNLRR | REAR PRIM NAV LT | NEVER | 33 | 42 | FAILED/WIRING | Fault |  | 8687 | SWK | 2D24 | CRJ900 | 15187 | N187PQ | 11/15/2020 | Y | 21842194 | 0 | 0 | SERVICE 900 | NON ROUTINE | NULL | Rear Anticollision-Light inop. | Removed and replaced Rear Anticollision-Light bulb in reference with AMM 33-44-05. Performed operational check of Rear Anticollision-Light. Ops check good at this time | 29764.7678 | 20373 | Maint | 3342 | MKE | 33 | 42
53439 | 15187 | NAVIGATION LIGHTS | REAR PRIM NAV LT | 44148.9472 | 2020-11-13 | BULB FAILED/OPEN CIRCUIT | An open circuit has been detected. Either the Navigation light has failed or the wire is open. | NULL | PNLRR | REAR PRIM NAV LT | NEVER | 33 | 42 | FAILED/WIRING | Fault |  | 8690 | SWK | 2D24 | CRJ900 | 15187 | N187PQ | 11/15/2020 | Y | 21842226 | 0 | 0 | SERVICE 900 | NON ROUTINE | NULL | (Primary System) Vertical Stabilizer Navigation Light inop | Removed and replaced (Primary System) Vertical Stabilizer Navigation Light bulb in reference with AMM 33-42-09. Performed operational check of (Primary System) Vertical Stabilizer Navigation Light. Ops check good at this time. | 29764.7678 | 20373 | Maint | 3343 | MKE | 33 | 43
55290 | 15187 | NAVIGATION LIGHTS | REAR PRIM NAV LT | 44148.925 | 2020-11-13 | BULB FAILED/OPEN CIRCUIT | An open circuit has been detected. Either the Navigation light has failed or the wire is open. | NULL | PNLRR | REAR PRIM NAV LT | NEVER | 33 | 42 | FAILED/WIRING | Fault |  | 8687 | SWK | 2D24 | CRJ900 | 15187 | N187PQ | 11/15/2020 | Y | 21842194 | 0 | 0 | SERVICE 900 | NON ROUTINE | NULL | Rear Anticollision-Light inop. | Removed and replaced Rear Anticollision-Light bulb in reference with AMM 33-44-05. Performed operational check of Rear Anticollision-Light. Ops check good at this time | 29764.7678 | 20373 | Maint | 3342 | MKE | 33 | 42
55290 | 15187 | NAVIGATION LIGHTS | REAR PRIM NAV LT | 44148.925 | 2020-11-13 | BULB FAILED/OPEN CIRCUIT | An open circuit has been detected. Either the Navigation light has failed or the wire is open. | NULL | PNLRR | REAR PRIM NAV LT | NEVER | 33 | 42 | FAILED/WIRING | Fault |  | 8690 | SWK | 2D24 | CRJ900 | 15187 | N187PQ | 11/15/2020 | Y | 21842226 | 0 | 0 | SERVICE 900 | NON ROUTINE | NULL | (Primary System) Vertical Stabilizer Navigation Light inop | Removed and replaced (Primary System) Vertical Stabilizer Navigation Light bulb in reference with AMM 33-42-09. Performed operational check of (Primary System) Vertical Stabilizer Navigation Light. Ops check good at this time. | 29764.7678 | 20373 | Maint | 3343 | MKE | 33 | 43
59306 | 15187 | NAVIGATION LIGHTS | REAR PRIM NAV LT | 44148.6153 | 2020-11-13 | BULB FAILED/OPEN CIRCUIT | An open circuit has been detected. Either the Navigation light has failed or the wire is open. | NULL | PNLRR | REAR PRIM NAV LT | NEVER | 33 | 42 | FAILED/WIRING | Fault |  | 8687 | SWK | 2D24 | CRJ900 | 15187 | N187PQ | 11/15/2020 | Y | 21842194 | 0 | 0 | SERVICE 900 | NON ROUTINE | NULL | Rear Anticollision-Light inop. | Removed and replaced Rear Anticollision-Light bulb in reference with AMM 33-44-05. Performed operational check of Rear Anticollision-Light. Ops check good at this time | 29764.7678 | 20373 | Maint | 3342 | MKE | 33 | 42
59306 | 15187 | NAVIGATION LIGHTS | REAR PRIM NAV LT | 44148.6153 | 2020-11-13 | BULB FAILED/OPEN CIRCUIT | An open circuit has been detected. Either the Navigation light has failed or the wire is open. | NULL | PNLRR | REAR PRIM NAV LT | NEVER | 33 | 42 | FAILED/WIRING | Fault |  | 8690 | SWK | 2D24 | CRJ900 | 15187 | N187PQ | 11/15/2020 | Y | 21842226 | 0 | 0 | SERVICE 900 | NON ROUTINE | NULL | (Primary System) Vertical Stabilizer Navigation Light inop | Removed and replaced (Primary System) Vertical Stabilizer Navigation Light bulb in reference with AMM 33-42-09. Performed operational check of (Primary System) Vertical Stabilizer Navigation Light. Ops check good at this time. | 29764.7678 | 20373 | Maint | 3343 | MKE | 33 | 43
59508 | 15187 | NAVIGATION LIGHTS | REAR PRIM NAV LT | 44148.8271 | 2020-11-13 | BULB FAILED/OPEN CIRCUIT | An open circuit has been detected. Either the Navigation light has failed or the wire is open. | NULL | PNLRR | REAR PRIM NAV LT | NEVER | 33 | 42 | FAILED/WIRING | Fault |  | 8687 | SWK | 2D24 | CRJ900 | 15187 | N187PQ | 11/15/2020 | Y | 21842194 | 0 | 0 | SERVICE 900 | NON ROUTINE | NULL | Rear Anticollision-Light inop. | Removed and replaced Rear Anticollision-Light bulb in reference with AMM 33-44-05. Performed operational check of Rear Anticollision-Light. Ops check good at this time | 29764.7678 | 20373 | Maint | 3342 | MKE | 33 | 42
59508 | 15187 | NAVIGATION LIGHTS | REAR PRIM NAV LT | 44148.8271 | 2020-11-13 | BULB FAILED/OPEN CIRCUIT | An open circuit has been detected. Either the Navigation light has failed or the wire is open. | NULL | PNLRR | REAR PRIM NAV LT | NEVER | 33 | 42 | FAILED/WIRING | Fault |  | 8690 | SWK | 2D24 | CRJ900 | 15187 | N187PQ | 11/15/2020 | Y | 21842226 | 0 | 0 | SERVICE 900 | NON ROUTINE | NULL | (Primary System) Vertical Stabilizer Navigation Light inop | Removed and replaced (Primary System) Vertical Stabilizer Navigation Light bulb in reference with AMM 33-42-09. Performed operational check of (Primary System) Vertical Stabilizer Navigation Light. Ops check good at this time. | 29764.7678 | 20373 | Maint | 3343 | MKE | 33 | 43
59850 | 15187 | NAVIGATION LIGHTS | REAR PRIM NAV LT | 44148.8056 | 2020-11-13 | BULB FAILED/OPEN CIRCUIT | An open circuit has been detected. Either the Navigation light has failed or the wire is open. | NULL | PNLRR | REAR PRIM NAV LT | NEVER | 33 | 42 | FAILED/WIRING | Fault |  | 8687 | SWK | 2D24 | CRJ900 | 15187 | N187PQ | 11/15/2020 | Y | 21842194 | 0 | 0 | SERVICE 900 | NON ROUTINE | NULL | Rear Anticollision-Light inop. | Removed and replaced Rear Anticollision-Light bulb in reference with AMM 33-44-05. Performed operational check of Rear Anticollision-Light. Ops check good at this time | 29764.7678 | 20373 | Maint | 3342 | MKE | 33 | 42
59850 | 15187 | NAVIGATION LIGHTS | REAR PRIM NAV LT | 44148.8056 | 2020-11-13 | BULB FAILED/OPEN CIRCUIT | An open circuit has been detected. Either the Navigation light has failed or the wire is open. | NULL | PNLRR | REAR PRIM NAV LT | NEVER | 33 | 42 | FAILED/WIRING | Fault |  | 8690 | SWK | 2D24 | CRJ900 | 15187 | N187PQ | 11/15/2020 | Y | 21842226 | 0 | 0 | SERVICE 900 | NON ROUTINE | NULL | (Primary System) Vertical Stabilizer Navigation Light inop | Removed and replaced (Primary System) Vertical Stabilizer Navigation Light bulb in reference with AMM 33-42-09. Performed operational check of (Primary System) Vertical Stabilizer Navigation Light. Ops check good at this time. | 29764.7678 | 20373 | Maint | 3343 | MKE | 33 | 43
64056 | 15187 | NAVIGATION LIGHTS | REAR PRIM NAV LT | 44148.741 | 2020-11-13 | BULB FAILED/OPEN CIRCUIT | An open circuit has been detected. Either the Navigation light has failed or the wire is open. | NULL | PNLRR | REAR PRIM NAV LT | NEVER | 33 | 42 | FAILED/WIRING | Fault |  | 8687 | SWK | 2D24 | CRJ900 | 15187 | N187PQ | 11/15/2020 | Y | 21842194 | 0 | 0 | SERVICE 900 | NON ROUTINE | NULL | Rear Anticollision-Light inop. | Removed and replaced Rear Anticollision-Light bulb in reference with AMM 33-44-05. Performed operational check of Rear Anticollision-Light. Ops check good at this time | 29764.7678 | 20373 | Maint | 3342 | MKE | 33 | 42
64056 | 15187 | NAVIGATION LIGHTS | REAR PRIM NAV LT | 44148.741 | 2020-11-13 | BULB FAILED/OPEN CIRCUIT | An open circuit has been detected. Either the Navigation light has failed or the wire is open. | NULL | PNLRR | REAR PRIM NAV LT | NEVER | 33 | 42 | FAILED/WIRING | Fault |  | 8690 | SWK | 2D24 | CRJ900 | 15187 | N187PQ | 11/15/2020 | Y | 21842226 | 0 | 0 | SERVICE 900 | NON ROUTINE | NULL | (Primary System) Vertical Stabilizer Navigation Light inop | Removed and replaced (Primary System) Vertical Stabilizer Navigation Light bulb in reference with AMM 33-42-09. Performed operational check of (Primary System) Vertical Stabilizer Navigation Light. Ops check good at this time. | 29764.7678 | 20373 | Maint | 3343 | MKE | 33 | 43
66072 | 15187 | NAVIGATION LIGHTS | REAR PRIM NAV LT | 44148.7167 | 2020-11-13 | BULB FAILED/OPEN CIRCUIT | An open circuit has been detected. Either the Navigation light has failed or the wire is open. | NULL | PNLRR | REAR PRIM NAV LT | NEVER | 33 | 42 | FAILED/WIRING | Fault |  | 8687 | SWK | 2D24 | CRJ900 | 15187 | N187PQ | 11/15/2020 | Y | 21842194 | 0 | 0 | SERVICE 900 | NON ROUTINE | NULL | Rear Anticollision-Light inop. | Removed and replaced Rear Anticollision-Light bulb in reference with AMM 33-44-05. Performed operational check of Rear Anticollision-Light. Ops check good at this time | 29764.7678 | 20373 | Maint | 3342 | MKE | 33 | 42
66072 | 15187 | NAVIGATION LIGHTS | REAR PRIM NAV LT | 44148.7167 | 2020-11-13 | BULB FAILED/OPEN CIRCUIT | An open circuit has been detected. Either the Navigation light has failed or the wire is open. | NULL | PNLRR | REAR PRIM NAV LT | NEVER | 33 | 42 | FAILED/WIRING | Fault |  | 8690 | SWK | 2D24 | CRJ900 | 15187 | N187PQ | 11/15/2020 | Y | 21842226 | 0 | 0 | SERVICE 900 | NON ROUTINE | NULL | (Primary System) Vertical Stabilizer Navigation Light inop | Removed and replaced (Primary System) Vertical Stabilizer Navigation Light bulb in reference with AMM 33-42-09. Performed operational check of (Primary System) Vertical Stabilizer Navigation Light. Ops check good at this time. | 29764.7678 | 20373 | Maint | 3343 | MKE | 33 | 43
70647 | 15187 | NAVIGATION LIGHTS | REAR PRIM NAV LT | 44148.5833 | 2020-11-13 | BULB FAILED/OPEN CIRCUIT | An open circuit has been detected. Either the Navigation light has failed or the wire is open. | NULL | PNLRR | REAR PRIM NAV LT | NEVER | 33 | 42 | FAILED/WIRING | Fault |  | 8687 | SWK | 2D24 | CRJ900 | 15187 | N187PQ | 11/15/2020 | Y | 21842194 | 0 | 0 | SERVICE 900 | NON ROUTINE | NULL | Rear Anticollision-Light inop. | Removed and replaced Rear Anticollision-Light bulb in reference with AMM 33-44-05. Performed operational check of Rear Anticollision-Light. Ops check good at this time | 29764.7678 | 20373 | Maint | 3342 | MKE | 33 | 42
70647 | 15187 | NAVIGATION LIGHTS | REAR PRIM NAV LT | 44148.5833 | 2020-11-13 | BULB FAILED/OPEN CIRCUIT | An open circuit has been detected. Either the Navigation light has failed or the wire is open. | NULL | PNLRR | REAR PRIM NAV LT | NEVER | 33 | 42 | FAILED/WIRING | Fault |  | 8690 | SWK | 2D24 | CRJ900 | 15187 | N187PQ | 11/15/2020 | Y | 21842226 | 0 | 0 | SERVICE 900 | NON ROUTINE | NULL | (Primary System) Vertical Stabilizer Navigation Light inop | Removed and replaced (Primary System) Vertical Stabilizer Navigation Light bulb in reference with AMM 33-42-09. Performed operational check of (Primary System) Vertical Stabilizer Navigation Light. Ops check good at this time. | 29764.7678 | 20373 | Maint | 3343 | MKE | 33 | 43
72210 | 15187 | NAVIGATION LIGHTS | REAR PRIM NAV LT | 44148.141 | 2020-11-13 | BULB FAILED/OPEN CIRCUIT | An open circuit has been detected. Either the Navigation light has failed or the wire is open. | NULL | PNLRR | REAR PRIM NAV LT | NEVER | 33 | 42 | FAILED/WIRING | Fault |  | 8687 | SWK | 2D24 | CRJ900 | 15187 | N187PQ | 11/15/2020 | Y | 21842194 | 0 | 0 | SERVICE 900 | NON ROUTINE | NULL | Rear Anticollision-Light inop. | Removed and replaced Rear Anticollision-Light bulb in reference with AMM 33-44-05. Performed operational check of Rear Anticollision-Light. Ops check good at this time | 29764.7678 | 20373 | Maint | 3342 | MKE | 33 | 42
72210 | 15187 | NAVIGATION LIGHTS | REAR PRIM NAV LT | 44148.141 | 2020-11-13 | BULB FAILED/OPEN CIRCUIT | An open circuit has been detected. Either the Navigation light has failed or the wire is open. | NULL | PNLRR | REAR PRIM NAV LT | NEVER | 33 | 42 | FAILED/WIRING | Fault |  | 8690 | SWK | 2D24 | CRJ900 | 15187 | N187PQ | 11/15/2020 | Y | 21842226 | 0 | 0 | SERVICE 900 | NON ROUTINE | NULL | (Primary System) Vertical Stabilizer Navigation Light inop | Removed and replaced (Primary System) Vertical Stabilizer Navigation Light bulb in reference with AMM 33-42-09. Performed operational check of (Primary System) Vertical Stabilizer Navigation Light. Ops check good at this time. | 29764.7678 | 20373 | Maint | 3343 | MKE | 33 | 43
72655 | 15187 | NAVIGATION LIGHTS | REAR PRIM NAV LT | 44148.1278 | 2020-11-13 | BULB FAILED/OPEN CIRCUIT | An open circuit has been detected. Either the Navigation light has failed or the wire is open. | NULL | PNLRR | REAR PRIM NAV LT | NEVER | 33 | 42 | FAILED/WIRING | Fault |  | 8687 | SWK | 2D24 | CRJ900 | 15187 | N187PQ | 11/15/2020 | Y | 21842194 | 0 | 0 | SERVICE 900 | NON ROUTINE | NULL | Rear Anticollision-Light inop. | Removed and replaced Rear Anticollision-Light bulb in reference with AMM 33-44-05. Performed operational check of Rear Anticollision-Light. Ops check good at this time | 29764.7678 | 20373 | Maint | 3342 | MKE | 33 | 42
72655 | 15187 | NAVIGATION LIGHTS | REAR PRIM NAV LT | 44148.1278 | 2020-11-13 | BULB FAILED/OPEN CIRCUIT | An open circuit has been detected. Either the Navigation light has failed or the wire is open. | NULL | PNLRR | REAR PRIM NAV LT | NEVER | 33 | 42 | FAILED/WIRING | Fault |  | 8690 | SWK | 2D24 | CRJ900 | 15187 | N187PQ | 11/15/2020 | Y | 21842226 | 0 | 0 | SERVICE 900 | NON ROUTINE | NULL | (Primary System) Vertical Stabilizer Navigation Light inop | Removed and replaced (Primary System) Vertical Stabilizer Navigation Light bulb in reference with AMM 33-42-09. Performed operational check of (Primary System) Vertical Stabilizer Navigation Light. Ops check good at this time. | 29764.7678 | 20373 | Maint | 3343 | MKE | 33 | 43
72792 | 15187 | NAVIGATION LIGHTS | REAR PRIM NAV LT | 44148.0958 | 2020-11-13 | BULB FAILED/OPEN CIRCUIT | An open circuit has been detected. Either the Navigation light has failed or the wire is open. | NULL | PNLRR | REAR PRIM NAV LT | NEVER | 33 | 42 | FAILED/WIRING | Fault |  | 8687 | SWK | 2D24 | CRJ900 | 15187 | N187PQ | 11/15/2020 | Y | 21842194 | 0 | 0 | SERVICE 900 | NON ROUTINE | NULL | Rear Anticollision-Light inop. | Removed and replaced Rear Anticollision-Light bulb in reference with AMM 33-44-05. Performed operational check of Rear Anticollision-Light. Ops check good at this time | 29764.7678 | 20373 | Maint | 3342 | MKE | 33 | 42
72792 | 15187 | NAVIGATION LIGHTS | REAR PRIM NAV LT | 44148.0958 | 2020-11-13 | BULB FAILED/OPEN CIRCUIT | An open circuit has been detected. Either the Navigation light has failed or the wire is open. | NULL | PNLRR | REAR PRIM NAV LT | NEVER | 33 | 42 | FAILED/WIRING | Fault |  | 8690 | SWK | 2D24 | CRJ900 | 15187 | N187PQ | 11/15/2020 | Y | 21842226 | 0 | 0 | SERVICE 900 | NON ROUTINE | NULL | (Primary System) Vertical Stabilizer Navigation Light inop | Removed and replaced (Primary System) Vertical Stabilizer Navigation Light bulb in reference with AMM 33-42-09. Performed operational check of (Primary System) Vertical Stabilizer Navigation Light. Ops check good at this time. | 29764.7678 | 20373 | Maint | 3343 | MKE | 33 | 43
77096 | 15187 | NAVIGATION LIGHTS | REAR PRIM NAV LT | 44151.85 | 2020-11-16 | BULB FAILED/OPEN CIRCUIT | An open circuit has been detected. Either the Navigation light has failed or the wire is open. | NULL | PNLRR | REAR PRIM NAV LT | NEVER | 33 | 42 | FAILED/WIRING | Fault |  | 8687 | SWK | 2D24 | CRJ900 | 15187 | N187PQ | 11/15/2020 | Y | 21842194 | 0 | 0 | SERVICE 900 | NON ROUTINE | NULL | Rear Anticollision-Light inop. | Removed and replaced Rear Anticollision-Light bulb in reference with AMM 33-44-05. Performed operational check of Rear Anticollision-Light. Ops check good at this time | 29764.7678 | 20373 | Maint | 3342 | MKE | 33 | 42
77096 | 15187 | NAVIGATION LIGHTS | REAR PRIM NAV LT | 44151.85 | 2020-11-16 | BULB FAILED/OPEN CIRCUIT | An open circuit has been detected. Either the Navigation light has failed or the wire is open. | NULL | PNLRR | REAR PRIM NAV LT | NEVER | 33 | 42 | FAILED/WIRING | Fault |  | 8690 | SWK | 2D24 | CRJ900 | 15187 | N187PQ | 11/15/2020 | Y | 21842226 | 0 | 0 | SERVICE 900 | NON ROUTINE | NULL | (Primary System) Vertical Stabilizer Navigation Light inop | Removed and replaced (Primary System) Vertical Stabilizer Navigation Light bulb in reference with AMM 33-42-09. Performed operational check of (Primary System) Vertical Stabilizer Navigation Light. Ops check good at this time. | 29764.7678 | 20373 | Maint | 3343 | MKE | 33 | 43
79101 | 15187 | NAVIGATION LIGHTS | REAR PRIM NAV LT | 44151.8292 | 2020-11-16 | BULB FAILED/OPEN CIRCUIT | An open circuit has been detected. Either the Navigation light has failed or the wire is open. | NULL | PNLRR | REAR PRIM NAV LT | NEVER | 33 | 42 | FAILED/WIRING | Fault |  | 8687 | SWK | 2D24 | CRJ900 | 15187 | N187PQ | 11/15/2020 | Y | 21842194 | 0 | 0 | SERVICE 900 | NON ROUTINE | NULL | Rear Anticollision-Light inop. | Removed and replaced Rear Anticollision-Light bulb in reference with AMM 33-44-05. Performed operational check of Rear Anticollision-Light. Ops check good at this time | 29764.7678 | 20373 | Maint | 3342 | MKE | 33 | 42
79101 | 15187 | NAVIGATION LIGHTS | REAR PRIM NAV LT | 44151.8292 | 2020-11-16 | BULB FAILED/OPEN CIRCUIT | An open circuit has been detected. Either the Navigation light has failed or the wire is open. | NULL | PNLRR | REAR PRIM NAV LT | NEVER | 33 | 42 | FAILED/WIRING | Fault |  | 8690 | SWK | 2D24 | CRJ900 | 15187 | N187PQ | 11/15/2020 | Y | 21842226 | 0 | 0 | SERVICE 900 | NON ROUTINE | NULL | (Primary System) Vertical Stabilizer Navigation Light inop | Removed and replaced (Primary System) Vertical Stabilizer Navigation Light bulb in reference with AMM 33-42-09. Performed operational check of (Primary System) Vertical Stabilizer Navigation Light. Ops check good at this time. | 29764.7678 | 20373 | Maint | 3343 | MKE | 33 | 43
82372 | 15187 | NAVIGATION LIGHTS | REAR PRIM NAV LT | 44151.7403 | 2020-11-16 | BULB FAILED/OPEN CIRCUIT | An open circuit has been detected. Either the Navigation light has failed or the wire is open. | NULL | PNLRR | REAR PRIM NAV LT | NEVER | 33 | 42 | FAILED/WIRING | Fault |  | 8687 | SWK | 2D24 | CRJ900 | 15187 | N187PQ | 11/15/2020 | Y | 21842194 | 0 | 0 | SERVICE 900 | NON ROUTINE | NULL | Rear Anticollision-Light inop. | Removed and replaced Rear Anticollision-Light bulb in reference with AMM 33-44-05. Performed operational check of Rear Anticollision-Light. Ops check good at this time | 29764.7678 | 20373 | Maint | 3342 | MKE | 33 | 42
82372 | 15187 | NAVIGATION LIGHTS | REAR PRIM NAV LT | 44151.7403 | 2020-11-16 | BULB FAILED/OPEN CIRCUIT | An open circuit has been detected. Either the Navigation light has failed or the wire is open. | NULL | PNLRR | REAR PRIM NAV LT | NEVER | 33 | 42 | FAILED/WIRING | Fault |  | 8690 | SWK | 2D24 | CRJ900 | 15187 | N187PQ | 11/15/2020 | Y | 21842226 | 0 | 0 | SERVICE 900 | NON ROUTINE | NULL | (Primary System) Vertical Stabilizer Navigation Light inop | Removed and replaced (Primary System) Vertical Stabilizer Navigation Light bulb in reference with AMM 33-42-09. Performed operational check of (Primary System) Vertical Stabilizer Navigation Light. Ops check good at this time. | 29764.7678 | 20373 | Maint | 3343 | MKE | 33 | 43
82725 | 15187 | NAVIGATION LIGHTS | REAR PRIM NAV LT | 44151.7264 | 2020-11-16 | BULB FAILED/OPEN CIRCUIT | An open circuit has been detected. Either the Navigation light has failed or the wire is open. | NULL | PNLRR | REAR PRIM NAV LT | NEVER | 33 | 42 | FAILED/WIRING | Fault |  | 8687 | SWK | 2D24 | CRJ900 | 15187 | N187PQ | 11/15/2020 | Y | 21842194 | 0 | 0 | SERVICE 900 | NON ROUTINE | NULL | Rear Anticollision-Light inop. | Removed and replaced Rear Anticollision-Light bulb in reference with AMM 33-44-05. Performed operational check of Rear Anticollision-Light. Ops check good at this time | 29764.7678 | 20373 | Maint | 3342 | MKE | 33 | 42
82725 | 15187 | NAVIGATION LIGHTS | REAR PRIM NAV LT | 44151.7264 | 2020-11-16 | BULB FAILED/OPEN CIRCUIT | An open circuit has been detected. Either the Navigation light has failed or the wire is open. | NULL | PNLRR | REAR PRIM NAV LT | NEVER | 33 | 42 | FAILED/WIRING | Fault |  | 8690 | SWK | 2D24 | CRJ900 | 15187 | N187PQ | 11/15/2020 | Y | 21842226 | 0 | 0 | SERVICE 900 | NON ROUTINE | NULL | (Primary System) Vertical Stabilizer Navigation Light inop | Removed and replaced (Primary System) Vertical Stabilizer Navigation Light bulb in reference with AMM 33-42-09. Performed operational check of (Primary System) Vertical Stabilizer Navigation Light. Ops check good at this time. | 29764.7678 | 20373 | Maint | 3343 | MKE | 33 | 43
85531 | 15187 | NAVIGATION LIGHTS | REAR PRIM NAV LT | 44151.6514 | 2020-11-16 | BULB FAILED/OPEN CIRCUIT | An open circuit has been detected. Either the Navigation light has failed or the wire is open. | NULL | PNLRR | REAR PRIM NAV LT | NEVER | 33 | 42 | FAILED/WIRING | Fault |  | 8687 | SWK | 2D24 | CRJ900 | 15187 | N187PQ | 11/15/2020 | Y | 21842194 | 0 | 0 | SERVICE 900 | NON ROUTINE | NULL | Rear Anticollision-Light inop. | Removed and replaced Rear Anticollision-Light bulb in reference with AMM 33-44-05. Performed operational check of Rear Anticollision-Light. Ops check good at this time | 29764.7678 | 20373 | Maint | 3342 | MKE | 33 | 42
85531 | 15187 | NAVIGATION LIGHTS | REAR PRIM NAV LT | 44151.6514 | 2020-11-16 | BULB FAILED/OPEN CIRCUIT | An open circuit has been detected. Either the Navigation light has failed or the wire is open. | NULL | PNLRR | REAR PRIM NAV LT | NEVER | 33 | 42 | FAILED/WIRING | Fault |  | 8690 | SWK | 2D24 | CRJ900 | 15187 | N187PQ | 11/15/2020 | Y | 21842226 | 0 | 0 | SERVICE 900 | NON ROUTINE | NULL | (Primary System) Vertical Stabilizer Navigation Light inop | Removed and replaced (Primary System) Vertical Stabilizer Navigation Light bulb in reference with AMM 33-42-09. Performed operational check of (Primary System) Vertical Stabilizer Navigation Light. Ops check good at this time. | 29764.7678 | 20373 | Maint | 3343 | MKE | 33 | 43
85816 | 15187 | NAVIGATION LIGHTS | REAR PRIM NAV LT | 44151.6681 | 2020-11-16 | BULB FAILED/OPEN CIRCUIT | An open circuit has been detected. Either the Navigation light has failed or the wire is open. | NULL | PNLRR | REAR PRIM NAV LT | NEVER | 33 | 42 | FAILED/WIRING | Fault |  | 8687 | SWK | 2D24 | CRJ900 | 15187 | N187PQ | 11/15/2020 | Y | 21842194 | 0 | 0 | SERVICE 900 | NON ROUTINE | NULL | Rear Anticollision-Light inop. | Removed and replaced Rear Anticollision-Light bulb in reference with AMM 33-44-05. Performed operational check of Rear Anticollision-Light. Ops check good at this time | 29764.7678 | 20373 | Maint | 3342 | MKE | 33 | 42
85816 | 15187 | NAVIGATION LIGHTS | REAR PRIM NAV LT | 44151.6681 | 2020-11-16 | BULB FAILED/OPEN CIRCUIT | An open circuit has been detected. Either the Navigation light has failed or the wire is open. | NULL | PNLRR | REAR PRIM NAV LT | NEVER | 33 | 42 | FAILED/WIRING | Fault |  | 8690 | SWK | 2D24 | CRJ900 | 15187 | N187PQ | 11/15/2020 | Y | 21842226 | 0 | 0 | SERVICE 900 | NON ROUTINE | NULL | (Primary System) Vertical Stabilizer Navigation Light inop | Removed and replaced (Primary System) Vertical Stabilizer Navigation Light bulb in reference with AMM 33-42-09. Performed operational check of (Primary System) Vertical Stabilizer Navigation Light. Ops check good at this time. | 29764.7678 | 20373 | Maint | 3343 | MKE | 33 | 43
91108 | 15187 | NAVIGATION LIGHTS | REAR PRIM NAV LT | 44151.5729 | 2020-11-16 | BULB FAILED/OPEN CIRCUIT | An open circuit has been detected. Either the Navigation light has failed or the wire is open. | NULL | PNLRR | REAR PRIM NAV LT | NEVER | 33 | 42 | FAILED/WIRING | Fault |  | 8687 | SWK | 2D24 | CRJ900 | 15187 | N187PQ | 11/15/2020 | Y | 21842194 | 0 | 0 | SERVICE 900 | NON ROUTINE | NULL | Rear Anticollision-Light inop. | Removed and replaced Rear Anticollision-Light bulb in reference with AMM 33-44-05. Performed operational check of Rear Anticollision-Light. Ops check good at this time | 29764.7678 | 20373 | Maint | 3342 | MKE | 33 | 42
91108 | 15187 | NAVIGATION LIGHTS | REAR PRIM NAV LT | 44151.5729 | 2020-11-16 | BULB FAILED/OPEN CIRCUIT | An open circuit has been detected. Either the Navigation light has failed or the wire is open. | NULL | PNLRR | REAR PRIM NAV LT | NEVER | 33 | 42 | FAILED/WIRING | Fault |  | 8690 | SWK | 2D24 | CRJ900 | 15187 | N187PQ | 11/15/2020 | Y | 21842226 | 0 | 0 | SERVICE 900 | NON ROUTINE | NULL | (Primary System) Vertical Stabilizer Navigation Light inop | Removed and replaced (Primary System) Vertical Stabilizer Navigation Light bulb in reference with AMM 33-42-09. Performed operational check of (Primary System) Vertical Stabilizer Navigation Light. Ops check good at this time. | 29764.7678 | 20373 | Maint | 3343 | MKE | 33 | 43
91523 | 15187 | NAVIGATION LIGHTS | REAR PRIM NAV LT | 44151.5583 | 2020-11-16 | BULB FAILED/OPEN CIRCUIT | An open circuit has been detected. Either the Navigation light has failed or the wire is open. | NULL | PNLRR | REAR PRIM NAV LT | NEVER | 33 | 42 | FAILED/WIRING | Fault |  | 8687 | SWK | 2D24 | CRJ900 | 15187 | N187PQ | 11/15/2020 | Y | 21842194 | 0 | 0 | SERVICE 900 | NON ROUTINE | NULL | Rear Anticollision-Light inop. | Removed and replaced Rear Anticollision-Light bulb in reference with AMM 33-44-05. Performed operational check of Rear Anticollision-Light. Ops check good at this time | 29764.7678 | 20373 | Maint | 3342 | MKE | 33 | 42
91523 | 15187 | NAVIGATION LIGHTS | REAR PRIM NAV LT | 44151.5583 | 2020-11-16 | BULB FAILED/OPEN CIRCUIT | An open circuit has been detected. Either the Navigation light has failed or the wire is open. | NULL | PNLRR | REAR PRIM NAV LT | NEVER | 33 | 42 | FAILED/WIRING | Fault |  | 8690 | SWK | 2D24 | CRJ900 | 15187 | N187PQ | 11/15/2020 | Y | 21842226 | 0 | 0 | SERVICE 900 | NON ROUTINE | NULL | (Primary System) Vertical Stabilizer Navigation Light inop | Removed and replaced (Primary System) Vertical Stabilizer Navigation Light bulb in reference with AMM 33-42-09. Performed operational check of (Primary System) Vertical Stabilizer Navigation Light. Ops check good at this time. | 29764.7678 | 20373 | Maint | 3343 | MKE | 33 | 43
96887 | 15187 | NAVIGATION LIGHTS | REAR PRIM NAV LT | 44151.109 | 2020-11-16 | BULB FAILED/OPEN CIRCUIT | An open circuit has been detected. Either the Navigation light has failed or the wire is open. | NULL | PNLRR | REAR PRIM NAV LT | NEVER | 33 | 42 | FAILED/WIRING | Fault |  | 8687 | SWK | 2D24 | CRJ900 | 15187 | N187PQ | 11/15/2020 | Y | 21842194 | 0 | 0 | SERVICE 900 | NON ROUTINE | NULL | Rear Anticollision-Light inop. | Removed and replaced Rear Anticollision-Light bulb in reference with AMM 33-44-05. Performed operational check of Rear Anticollision-Light. Ops check good at this time | 29764.7678 | 20373 | Maint | 3342 | MKE | 33 | 42
96887 | 15187 | NAVIGATION LIGHTS | REAR PRIM NAV LT | 44151.109 | 2020-11-16 | BULB FAILED/OPEN CIRCUIT | An open circuit has been detected. Either the Navigation light has failed or the wire is open. | NULL | PNLRR | REAR PRIM NAV LT | NEVER | 33 | 42 | FAILED/WIRING | Fault |  | 8690 | SWK | 2D24 | CRJ900 | 15187 | N187PQ | 11/15/2020 | Y | 21842226 | 0 | 0 | SERVICE 900 | NON ROUTINE | NULL | (Primary System) Vertical Stabilizer Navigation Light inop | Removed and replaced (Primary System) Vertical Stabilizer Navigation Light bulb in reference with AMM 33-42-09. Performed operational check of (Primary System) Vertical Stabilizer Navigation Light. Ops check good at this time. | 29764.7678 | 20373 | Maint | 3343 | MKE | 33 | 43
97583 | 15187 | NAVIGATION LIGHTS | REAR PRIM NAV LT | 44151.0917 | 2020-11-16 | BULB FAILED/OPEN CIRCUIT | An open circuit has been detected. Either the Navigation light has failed or the wire is open. | NULL | PNLRR | REAR PRIM NAV LT | NEVER | 33 | 42 | FAILED/WIRING | Fault |  | 8687 | SWK | 2D24 | CRJ900 | 15187 | N187PQ | 11/15/2020 | Y | 21842194 | 0 | 0 | SERVICE 900 | NON ROUTINE | NULL | Rear Anticollision-Light inop. | Removed and replaced Rear Anticollision-Light bulb in reference with AMM 33-44-05. Performed operational check of Rear Anticollision-Light. Ops check good at this time | 29764.7678 | 20373 | Maint | 3342 | MKE | 33 | 42
97583 | 15187 | NAVIGATION LIGHTS | REAR PRIM NAV LT | 44151.0917 | 2020-11-16 | BULB FAILED/OPEN CIRCUIT | An open circuit has been detected. Either the Navigation light has failed or the wire is open. | NULL | PNLRR | REAR PRIM NAV LT | NEVER | 33 | 42 | FAILED/WIRING | Fault |  | 8690 | SWK | 2D24 | CRJ900 | 15187 | N187PQ | 11/15/2020 | Y | 21842226 | 0 | 0 | SERVICE 900 | NON ROUTINE | NULL | (Primary System) Vertical Stabilizer Navigation Light inop | Removed and replaced (Primary System) Vertical Stabilizer Navigation Light bulb in reference with AMM 33-42-09. Performed operational check of (Primary System) Vertical Stabilizer Navigation Light. Ops check good at this time. | 29764.7678 | 20373 | Maint | 3343 | MKE | 33 | 43
102216 | 15187 | NAVIGATION LIGHTS | REAR PRIM NAV LT | 44151.0208 | 2020-11-16 | BULB FAILED/OPEN CIRCUIT | An open circuit has been detected. Either the Navigation light has failed or the wire is open. | NULL | PNLRR | REAR PRIM NAV LT | NEVER | 33 | 42 | FAILED/WIRING | Fault |  | 8687 | SWK | 2D24 | CRJ900 | 15187 | N187PQ | 11/15/2020 | Y | 21842194 | 0 | 0 | SERVICE 900 | NON ROUTINE | NULL | Rear Anticollision-Light inop. | Removed and replaced Rear Anticollision-Light bulb in reference with AMM 33-44-05. Performed operational check of Rear Anticollision-Light. Ops check good at this time | 29764.7678 | 20373 | Maint | 3342 | MKE | 33 | 42
102216 | 15187 | NAVIGATION LIGHTS | REAR PRIM NAV LT | 44151.0208 | 2020-11-16 | BULB FAILED/OPEN CIRCUIT | An open circuit has been detected. Either the Navigation light has failed or the wire is open. | NULL | PNLRR | REAR PRIM NAV LT | NEVER | 33 | 42 | FAILED/WIRING | Fault |  | 8690 | SWK | 2D24 | CRJ900 | 15187 | N187PQ | 11/15/2020 | Y | 21842226 | 0 | 0 | SERVICE 900 | NON ROUTINE | NULL | (Primary System) Vertical Stabilizer Navigation Light inop | Removed and replaced (Primary System) Vertical Stabilizer Navigation Light bulb in reference with AMM 33-42-09. Performed operational check of (Primary System) Vertical Stabilizer Navigation Light. Ops check good at this time. | 29764.7678 | 20373 | Maint | 3343 | MKE | 33 | 43
103225 | 15187 | NAVIGATION LIGHTS | REAR PRIM NAV LT | 44151.0056 | 2020-11-16 | BULB FAILED/OPEN CIRCUIT | An open circuit has been detected. Either the Navigation light has failed or the wire is open. | NULL | PNLRR | REAR PRIM NAV LT | NEVER | 33 | 42 | FAILED/WIRING | Fault |  | 8687 | SWK | 2D24 | CRJ900 | 15187 | N187PQ | 11/15/2020 | Y | 21842194 | 0 | 0 | SERVICE 900 | NON ROUTINE | NULL | Rear Anticollision-Light inop. | Removed and replaced Rear Anticollision-Light bulb in reference with AMM 33-44-05. Performed operational check of Rear Anticollision-Light. Ops check good at this time | 29764.7678 | 20373 | Maint | 3342 | MKE | 33 | 42
103225 | 15187 | NAVIGATION LIGHTS | REAR PRIM NAV LT | 44151.0056 | 2020-11-16 | BULB FAILED/OPEN CIRCUIT | An open circuit has been detected. Either the Navigation light has failed or the wire is open. | NULL | PNLRR | REAR PRIM NAV LT | NEVER | 33 | 42 | FAILED/WIRING | Fault |  | 8690 | SWK | 2D24 | CRJ900 | 15187 | N187PQ | 11/15/2020 | Y | 21842226 | 0 | 0 | SERVICE 900 | NON ROUTINE | NULL | (Primary System) Vertical Stabilizer Navigation Light inop | Removed and replaced (Primary System) Vertical Stabilizer Navigation Light bulb in reference with AMM 33-42-09. Performed operational check of (Primary System) Vertical Stabilizer Navigation Light. Ops check good at this time. | 29764.7678 | 20373 | Maint | 3343 | MKE | 33 | 43
104172 | 15187 | NAVIGATION LIGHTS | REAR PRIM NAV LT | 44150.9736 | 2020-11-15 | BULB FAILED/OPEN CIRCUIT | An open circuit has been detected. Either the Navigation light has failed or the wire is open. | NULL | PNLRR | REAR PRIM NAV LT | NEVER | 33 | 42 | FAILED/WIRING | Fault |  | 8687 | SWK | 2D24 | CRJ900 | 15187 | N187PQ | 11/15/2020 | Y | 21842194 | 0 | 0 | SERVICE 900 | NON ROUTINE | NULL | Rear Anticollision-Light inop. | Removed and replaced Rear Anticollision-Light bulb in reference with AMM 33-44-05. Performed operational check of Rear Anticollision-Light. Ops check good at this time | 29764.7678 | 20373 | Maint | 3342 | MKE | 33 | 42
104172 | 15187 | NAVIGATION LIGHTS | REAR PRIM NAV LT | 44150.9736 | 2020-11-15 | BULB FAILED/OPEN CIRCUIT | An open circuit has been detected. Either the Navigation light has failed or the wire is open. | NULL | PNLRR | REAR PRIM NAV LT | NEVER | 33 | 42 | FAILED/WIRING | Fault |  | 8690 | SWK | 2D24 | CRJ900 | 15187 | N187PQ | 11/15/2020 | Y | 21842226 | 0 | 0 | SERVICE 900 | NON ROUTINE | NULL | (Primary System) Vertical Stabilizer Navigation Light inop | Removed and replaced (Primary System) Vertical Stabilizer Navigation Light bulb in reference with AMM 33-42-09. Performed operational check of (Primary System) Vertical Stabilizer Navigation Light. Ops check good at this time. | 29764.7678 | 20373 | Maint | 3343 | MKE | 33 | 43
109480 | 15187 | NAVIGATION LIGHTS | REAR PRIM NAV LT | 44150.8639 | 2020-11-15 | BULB FAILED/OPEN CIRCUIT | An open circuit has been detected. Either the Navigation light has failed or the wire is open. | NULL | PNLRR | REAR PRIM NAV LT | NEVER | 33 | 42 | FAILED/WIRING | Fault |  | 8687 | SWK | 2D24 | CRJ900 | 15187 | N187PQ | 11/15/2020 | Y | 21842194 | 0 | 0 | SERVICE 900 | NON ROUTINE | NULL | Rear Anticollision-Light inop. | Removed and replaced Rear Anticollision-Light bulb in reference with AMM 33-44-05. Performed operational check of Rear Anticollision-Light. Ops check good at this time | 29764.7678 | 20373 | Maint | 3342 | MKE | 33 | 42
109480 | 15187 | NAVIGATION LIGHTS | REAR PRIM NAV LT | 44150.8639 | 2020-11-15 | BULB FAILED/OPEN CIRCUIT | An open circuit has been detected. Either the Navigation light has failed or the wire is open. | NULL | PNLRR | REAR PRIM NAV LT | NEVER | 33 | 42 | FAILED/WIRING | Fault |  | 8690 | SWK | 2D24 | CRJ900 | 15187 | N187PQ | 11/15/2020 | Y | 21842226 | 0 | 0 | SERVICE 900 | NON ROUTINE | NULL | (Primary System) Vertical Stabilizer Navigation Light inop | Removed and replaced (Primary System) Vertical Stabilizer Navigation Light bulb in reference with AMM 33-42-09. Performed operational check of (Primary System) Vertical Stabilizer Navigation Light. Ops check good at this time. | 29764.7678 | 20373 | Maint | 3343 | MKE | 33 | 43
109966 | 15187 | NAVIGATION LIGHTS | REAR PRIM NAV LT | 44150.8549 | 2020-11-15 | BULB FAILED/OPEN CIRCUIT | An open circuit has been detected. Either the Navigation light has failed or the wire is open. | NULL | PNLRR | REAR PRIM NAV LT | NEVER | 33 | 42 | FAILED/WIRING | Fault |  | 8687 | SWK | 2D24 | CRJ900 | 15187 | N187PQ | 11/15/2020 | Y | 21842194 | 0 | 0 | SERVICE 900 | NON ROUTINE | NULL | Rear Anticollision-Light inop. | Removed and replaced Rear Anticollision-Light bulb in reference with AMM 33-44-05. Performed operational check of Rear Anticollision-Light. Ops check good at this time | 29764.7678 | 20373 | Maint | 3342 | MKE | 33 | 42
109966 | 15187 | NAVIGATION LIGHTS | REAR PRIM NAV LT | 44150.8549 | 2020-11-15 | BULB FAILED/OPEN CIRCUIT | An open circuit has been detected. Either the Navigation light has failed or the wire is open. | NULL | PNLRR | REAR PRIM NAV LT | NEVER | 33 | 42 | FAILED/WIRING | Fault |  | 8690 | SWK | 2D24 | CRJ900 | 15187 | N187PQ | 11/15/2020 | Y | 21842226 | 0 | 0 | SERVICE 900 | NON ROUTINE | NULL | (Primary System) Vertical Stabilizer Navigation Light inop | Removed and replaced (Primary System) Vertical Stabilizer Navigation Light bulb in reference with AMM 33-42-09. Performed operational check of (Primary System) Vertical Stabilizer Navigation Light. Ops check good at this time. | 29764.7678 | 20373 | Maint | 3343 | MKE | 33 | 43
110483 | 15187 | NAVIGATION LIGHTS | REAR PRIM NAV LT | 44150.8319 | 2020-11-15 | BULB FAILED/OPEN CIRCUIT | An open circuit has been detected. Either the Navigation light has failed or the wire is open. | NULL | PNLRR | REAR PRIM NAV LT | NEVER | 33 | 42 | FAILED/WIRING | Fault |  | 8687 | SWK | 2D24 | CRJ900 | 15187 | N187PQ | 11/15/2020 | Y | 21842194 | 0 | 0 | SERVICE 900 | NON ROUTINE | NULL | Rear Anticollision-Light inop. | Removed and replaced Rear Anticollision-Light bulb in reference with AMM 33-44-05. Performed operational check of Rear Anticollision-Light. Ops check good at this time | 29764.7678 | 20373 | Maint | 3342 | MKE | 33 | 42
110483 | 15187 | NAVIGATION LIGHTS | REAR PRIM NAV LT | 44150.8319 | 2020-11-15 | BULB FAILED/OPEN CIRCUIT | An open circuit has been detected. Either the Navigation light has failed or the wire is open. | NULL | PNLRR | REAR PRIM NAV LT | NEVER | 33 | 42 | FAILED/WIRING | Fault |  | 8690 | SWK | 2D24 | CRJ900 | 15187 | N187PQ | 11/15/2020 | Y | 21842226 | 0 | 0 | SERVICE 900 | NON ROUTINE | NULL | (Primary System) Vertical Stabilizer Navigation Light inop | Removed and replaced (Primary System) Vertical Stabilizer Navigation Light bulb in reference with AMM 33-42-09. Performed operational check of (Primary System) Vertical Stabilizer Navigation Light. Ops check good at this time. | 29764.7678 | 20373 | Maint | 3343 | MKE | 33 | 43
111846 | 15187 | NAVIGATION LIGHTS | REAR PRIM NAV LT | 44150.8 | 2020-11-15 | BULB FAILED/OPEN CIRCUIT | An open circuit has been detected. Either the Navigation light has failed or the wire is open. | NULL | PNLRR | REAR PRIM NAV LT | NEVER | 33 | 42 | FAILED/WIRING | Fault |  | 8687 | SWK | 2D24 | CRJ900 | 15187 | N187PQ | 11/15/2020 | Y | 21842194 | 0 | 0 | SERVICE 900 | NON ROUTINE | NULL | Rear Anticollision-Light inop. | Removed and replaced Rear Anticollision-Light bulb in reference with AMM 33-44-05. Performed operational check of Rear Anticollision-Light. Ops check good at this time | 29764.7678 | 20373 | Maint | 3342 | MKE | 33 | 42
111846 | 15187 | NAVIGATION LIGHTS | REAR PRIM NAV LT | 44150.8 | 2020-11-15 | BULB FAILED/OPEN CIRCUIT | An open circuit has been detected. Either the Navigation light has failed or the wire is open. | NULL | PNLRR | REAR PRIM NAV LT | NEVER | 33 | 42 | FAILED/WIRING | Fault |  | 8690 | SWK | 2D24 | CRJ900 | 15187 | N187PQ | 11/15/2020 | Y | 21842226 | 0 | 0 | SERVICE 900 | NON ROUTINE | NULL | (Primary System) Vertical Stabilizer Navigation Light inop | Removed and replaced (Primary System) Vertical Stabilizer Navigation Light bulb in reference with AMM 33-42-09. Performed operational check of (Primary System) Vertical Stabilizer Navigation Light. Ops check good at this time. | 29764.7678 | 20373 | Maint | 3343 | MKE | 33 | 43
116412 | 15187 | NAVIGATION LIGHTS | REAR PRIM NAV LT | 44150.6639 | 2020-11-15 | BULB FAILED/OPEN CIRCUIT | An open circuit has been detected. Either the Navigation light has failed or the wire is open. | NULL | PNLRR | REAR PRIM NAV LT | NEVER | 33 | 42 | FAILED/WIRING | Fault |  | 8687 | SWK | 2D24 | CRJ900 | 15187 | N187PQ | 11/15/2020 | Y | 21842194 | 0 | 0 | SERVICE 900 | NON ROUTINE | NULL | Rear Anticollision-Light inop. | Removed and replaced Rear Anticollision-Light bulb in reference with AMM 33-44-05. Performed operational check of Rear Anticollision-Light. Ops check good at this time | 29764.7678 | 20373 | Maint | 3342 | MKE | 33 | 42
116412 | 15187 | NAVIGATION LIGHTS | REAR PRIM NAV LT | 44150.6639 | 2020-11-15 | BULB FAILED/OPEN CIRCUIT | An open circuit has been detected. Either the Navigation light has failed or the wire is open. | NULL | PNLRR | REAR PRIM NAV LT | NEVER | 33 | 42 | FAILED/WIRING | Fault |  | 8690 | SWK | 2D24 | CRJ900 | 15187 | N187PQ | 11/15/2020 | Y | 21842226 | 0 | 0 | SERVICE 900 | NON ROUTINE | NULL | (Primary System) Vertical Stabilizer Navigation Light inop | Removed and replaced (Primary System) Vertical Stabilizer Navigation Light bulb in reference with AMM 33-42-09. Performed operational check of (Primary System) Vertical Stabilizer Navigation Light. Ops check good at this time. | 29764.7678 | 20373 | Maint | 3343 | MKE | 33 | 43
157163 | 15187 | Automatic Direction Finder System (ADF) | ADF 1 | 44137.7875 | 2020-11-02 | NO L-RTU-2 BUS INPUT | Left ADF unit is not receiving L-RTU-2 bus. Where as at least two other receivers (DME, VHF, TDR) are receiveing it. Suspect a failed ADF input, or wiring. | NULL | ADF1 | ADF 1 | AIR,TAXI | 34 | 52 | FAILED/WIRING | Fault |  | 1969 | SWK | 2D24 | CRJ900 | 15187 | N187PQ | 11/3/2020 | N | 21784907 | 0 | 0 | NULL | NULL | NULL | D: Comply with EA 9RJ3372-34 GPS-4000S Replacement P/N 822-2189-101. M-19 to state "Please incorporate Service Bulletin GPS-4000S-34-510 to modify 822-2189-001 to a 822-2189-101 under Warranty (W1)." (estimated labor 1.5 hours) C: MCI PARTS: P/N 822-2 | Nov 07, 2020 Station: ORD--Complied with EA 9RJ3372-34 GPS-4000S Replacement P/N 822-2189-101. Complied with Service Bulletin CE094-755 GPS-4000S Replacement. Paperwork placed in A/C Can. 11/10 DTW - Complied with EA 9RJ3372-34 GPS-4000S Replacement P/N | 29700.3676 | 20321 | Planning | 3457 | ORD | 34 | 57
160976 | 15187 | Automatic Direction Finder System (ADF) | ADF 1 | 44137.734 | 2020-11-02 | NO L-RTU-2 BUS INPUT | Left ADF unit is not receiving L-RTU-2 bus. Where as at least two other receivers (DME, VHF, TDR) are receiveing it. Suspect a failed ADF input, or wiring. | NULL | ADF1 | ADF 1 | AIR,TAXI | 34 | 52 | FAILED/WIRING | Fault |  | 1969 | SWK | 2D24 | CRJ900 | 15187 | N187PQ | 11/3/2020 | N | 21784907 | 0 | 0 | NULL | NULL | NULL | D: Comply with EA 9RJ3372-34 GPS-4000S Replacement P/N 822-2189-101. M-19 to state "Please incorporate Service Bulletin GPS-4000S-34-510 to modify 822-2189-001 to a 822-2189-101 under Warranty (W1)." (estimated labor 1.5 hours) C: MCI PARTS: P/N 822-2 | Nov 07, 2020 Station: ORD--Complied with EA 9RJ3372-34 GPS-4000S Replacement P/N 822-2189-101. Complied with Service Bulletin CE094-755 GPS-4000S Replacement. Paperwork placed in A/C Can. 11/10 DTW - Complied with EA 9RJ3372-34 GPS-4000S Replacement P/N | 29700.3676 | 20321 | Planning | 3457 | ORD | 34 | 57
163215 | 15187 | Automatic Direction Finder System (ADF) | ADF 1 | 44137.6861 | 2020-11-02 | NO L-RTU-2 BUS INPUT | Left ADF unit is not receiving L-RTU-2 bus. Where as at least two other receivers (DME, VHF, TDR) are receiveing it. Suspect a failed ADF input, or wiring. | NULL | ADF1 | ADF 1 | AIR,TAXI | 34 | 52 | FAILED/WIRING | Fault |  | 1969 | SWK | 2D24 | CRJ900 | 15187 | N187PQ | 11/3/2020 | N | 21784907 | 0 | 0 | NULL | NULL | NULL | D: Comply with EA 9RJ3372-34 GPS-4000S Replacement P/N 822-2189-101. M-19 to state "Please incorporate Service Bulletin GPS-4000S-34-510 to modify 822-2189-001 to a 822-2189-101 under Warranty (W1)." (estimated labor 1.5 hours) C: MCI PARTS: P/N 822-2 | Nov 07, 2020 Station: ORD--Complied with EA 9RJ3372-34 GPS-4000S Replacement P/N 822-2189-101. Complied with Service Bulletin CE094-755 GPS-4000S Replacement. Paperwork placed in A/C Can. 11/10 DTW - Complied with EA 9RJ3372-34 GPS-4000S Replacement P/N | 29700.3676 | 20321 | Planning | 3457 | ORD | 34 | 57
163227 | 15187 | Automatic Direction Finder System (ADF) | ADF 1 | 44137.6847 | 2020-11-02 | NO L-RTU-2 BUS INPUT | Left ADF unit is not receiving L-RTU-2 bus. Where as at least two other receivers (DME, VHF, TDR) are receiveing it. Suspect a failed ADF input, or wiring. | NULL | ADF1 | ADF 1 | AIR,TAXI | 34 | 52 | FAILED/WIRING | Fault |  | 1969 | SWK | 2D24 | CRJ900 | 15187 | N187PQ | 11/3/2020 | N | 21784907 | 0 | 0 | NULL | NULL | NULL | D: Comply with EA 9RJ3372-34 GPS-4000S Replacement P/N 822-2189-101. M-19 to state "Please incorporate Service Bulletin GPS-4000S-34-510 to modify 822-2189-001 to a 822-2189-101 under Warranty (W1)." (estimated labor 1.5 hours) C: MCI PARTS: P/N 822-2 | Nov 07, 2020 Station: ORD--Complied with EA 9RJ3372-34 GPS-4000S Replacement P/N 822-2189-101. Complied with Service Bulletin CE094-755 GPS-4000S Replacement. Paperwork placed in A/C Can. 11/10 DTW - Complied with EA 9RJ3372-34 GPS-4000S Replacement P/N | 29700.3676 | 20321 | Planning | 3457 | ORD | 34 | 57
164428 | 15187 | Automatic Direction Finder System (ADF) | ADF 1 | 44137.6542 | 2020-11-02 | NO L-RTU-2 BUS INPUT | Left ADF unit is not receiving L-RTU-2 bus. Where as at least two other receivers (DME, VHF, TDR) are receiveing it. Suspect a failed ADF input, or wiring. | NULL | ADF1 | ADF 1 | AIR,TAXI | 34 | 52 | FAILED/WIRING | Fault |  | 1969 | SWK | 2D24 | CRJ900 | 15187 | N187PQ | 11/3/2020 | N | 21784907 | 0 | 0 | NULL | NULL | NULL | D: Comply with EA 9RJ3372-34 GPS-4000S Replacement P/N 822-2189-101. M-19 to state "Please incorporate Service Bulletin GPS-4000S-34-510 to modify 822-2189-001 to a 822-2189-101 under Warranty (W1)." (estimated labor 1.5 hours) C: MCI PARTS: P/N 822-2 | Nov 07, 2020 Station: ORD--Complied with EA 9RJ3372-34 GPS-4000S Replacement P/N 822-2189-101. Complied with Service Bulletin CE094-755 GPS-4000S Replacement. Paperwork placed in A/C Can. 11/10 DTW - Complied with EA 9RJ3372-34 GPS-4000S Replacement P/N | 29700.3676 | 20321 | Planning | 3457 | ORD | 34 | 57
164809 | 15187 | Automatic Direction Finder System (ADF) | ADF 1 | 44137.6222 | 2020-11-02 | NO L-RTU-2 BUS INPUT | Left ADF unit is not receiving L-RTU-2 bus. Where as at least two other receivers (DME, VHF, TDR) are receiveing it. Suspect a failed ADF input, or wiring. | NULL | ADF1 | ADF 1 | AIR,TAXI | 34 | 52 | FAILED/WIRING | Fault |  | 1969 | SWK | 2D24 | CRJ900 | 15187 | N187PQ | 11/3/2020 | N | 21784907 | 0 | 0 | NULL | NULL | NULL | D: Comply with EA 9RJ3372-34 GPS-4000S Replacement P/N 822-2189-101. M-19 to state "Please incorporate Service Bulletin GPS-4000S-34-510 to modify 822-2189-001 to a 822-2189-101 under Warranty (W1)." (estimated labor 1.5 hours) C: MCI PARTS: P/N 822-2 | Nov 07, 2020 Station: ORD--Complied with EA 9RJ3372-34 GPS-4000S Replacement P/N 822-2189-101. Complied with Service Bulletin CE094-755 GPS-4000S Replacement. Paperwork placed in A/C Can. 11/10 DTW - Complied with EA 9RJ3372-34 GPS-4000S Replacement P/N | 29700.3676 | 20321 | Planning | 3457 | ORD | 34 | 57
165405 | 15187 | Automatic Direction Finder System (ADF) | ADF 1 | 44137.5701 | 2020-11-02 | NO L-RTU-2 BUS INPUT | Left ADF unit is not receiving L-RTU-2 bus. Where as at least two other receivers (DME, VHF, TDR) are receiveing it. Suspect a failed ADF input, or wiring. | NULL | ADF1 | ADF 1 | AIR,TAXI | 34 | 52 | FAILED/WIRING | Fault |  | 1969 | SWK | 2D24 | CRJ900 | 15187 | N187PQ | 11/3/2020 | N | 21784907 | 0 | 0 | NULL | NULL | NULL | D: Comply with EA 9RJ3372-34 GPS-4000S Replacement P/N 822-2189-101. M-19 to state "Please incorporate Service Bulletin GPS-4000S-34-510 to modify 822-2189-001 to a 822-2189-101 under Warranty (W1)." (estimated labor 1.5 hours) C: MCI PARTS: P/N 822-2 | Nov 07, 2020 Station: ORD--Complied with EA 9RJ3372-34 GPS-4000S Replacement P/N 822-2189-101. Complied with Service Bulletin CE094-755 GPS-4000S Replacement. Paperwork placed in A/C Can. 11/10 DTW - Complied with EA 9RJ3372-34 GPS-4000S Replacement P/N | 29700.3676 | 20321 | Planning | 3457 | ORD | 34 | 57
165465 | 15187 | Automatic Direction Finder System (ADF) | ADF 1 | 44137.5597 | 2020-11-02 | NO L-RTU-2 BUS INPUT | Left ADF unit is not receiving L-RTU-2 bus. Where as at least two other receivers (DME, VHF, TDR) are receiveing it. Suspect a failed ADF input, or wiring. | NULL | ADF1 | ADF 1 | AIR,TAXI | 34 | 52 | FAILED/WIRING | Fault |  | 1969 | SWK | 2D24 | CRJ900 | 15187 | N187PQ | 11/3/2020 | N | 21784907 | 0 | 0 | NULL | NULL | NULL | D: Comply with EA 9RJ3372-34 GPS-4000S Replacement P/N 822-2189-101. M-19 to state "Please incorporate Service Bulletin GPS-4000S-34-510 to modify 822-2189-001 to a 822-2189-101 under Warranty (W1)." (estimated labor 1.5 hours) C: MCI PARTS: P/N 822-2 | Nov 07, 2020 Station: ORD--Complied with EA 9RJ3372-34 GPS-4000S Replacement P/N 822-2189-101. Complied with Service Bulletin CE094-755 GPS-4000S Replacement. Paperwork placed in A/C Can. 11/10 DTW - Complied with EA 9RJ3372-34 GPS-4000S Replacement P/N | 29700.3676 | 20321 | Planning | 3457 | ORD | 34 | 57
2584 | 15187 | THRUST REVERSERS | R TR GND RLY A | 44159.891 | 2020-11-24 | RELAY OPEN OR ICV CLOSED | (7B)No system pressure when system is armed and on ground and high pressure is available. Overwritten by 7D R ICV-PRES SW FAILED OPEN (FADEC A in CTRL- DCU1) | R REV INOP(amber) | TRRAR | R TR GND RLY A | AIR,TAXI,GND | 78 | 31 | FAILED/WIRING | Fault |  | 15122 | SWK | 2D24 | CRJ900 | 15187 | N187PQ | 11/24/2020 | N | 21886603 | 0 | 0 | SERVICE 900 | NON ROUTINE | NULL | While opening the LH engine cowls found the upper trans cowl inboard lip going inside the upper hinge fairing assembly causing the inboard transcowl skin by the pylon to bend/ deform. | Complied with repair of L/H ENG Upper Trans Cowl hingeline fairing. Reworked the damaged area to original contour. Repaired In accordance with CRJ SRM 54-21-00. See CP21890048-1 for EDDY Current Inspection compliance. | 29820.4845 | 20411 | Maint | 7831 | BNA | 78 | 31
2584 | 15187 | THRUST REVERSERS | R TR GND RLY A | 44159.891 | 2020-11-24 | RELAY OPEN OR ICV CLOSED | (7B)No system pressure when system is armed and on ground and high pressure is available. Overwritten by 7D R ICV-PRES SW FAILED OPEN (FADEC A in CTRL- DCU1) | R REV INOP(amber) | TRRAR | R TR GND RLY A | AIR,TAXI,GND | 78 | 31 | FAILED/WIRING | Fault |  | 16149 | SWK | 2D24 | CRJ900 | 15187 | N187PQ | 11/24/2020 | N | 21886592 | 0 | 0 | SERVICE 900 | NON ROUTINE | NULL | While opening the LH engine cowls the upper transcowl inboard slider track nylon insert was sticking out and broke off. | Complied with replacement of the LH engine upper transcowl inboard track nylon insert per AMM 78-33-05. | 29820.4845 | 20411 | Maint | 7835 | BNA | 78 | 35
2584 | 15187 | THRUST REVERSERS | R TR GND RLY A | 44159.891 | 2020-11-24 | RELAY OPEN OR ICV CLOSED | (7B)No system pressure when system is armed and on ground and high pressure is available. Overwritten by 7D R ICV-PRES SW FAILED OPEN (FADEC A in CTRL- DCU1) | R REV INOP(amber) | TRRAR | R TR GND RLY A | AIR,TAXI,GND | 78 | 31 | FAILED/WIRING | Fault |  | 16254 | SWK | 2D24 | CRJ900 | 15187 | N187PQ | 11/25/2020 | Y | 21887334 | 0 | 0 | SERVICE 900 | NON ROUTINE | NULL | The LH engine upper transcowl hinge fairing assembly is damaged. Gouged/ bent. | Removed and replaced the LH engine upper transcowl hinge fairing per AMM 54-12-01. | 29820.4845 | 20411 | Maint | 7835 | BNA | 78 | 35
15898 | 15187 | THRUST REVERSERS | L TR GND RLY B | 44159.7368 | 2020-11-24 | RELAY OPEN OR ICV CLOSED | (7B)No system pressure when system is armed and on ground and high pressure is available. Overwritten by 7D L ICV-PRES SW FAILED OPEN (FADEC B in CTRL- DCU1) | L REV INOP(amber) | TRRBL | L TR GND RLY B | AIR,TAXI,GND | 78 | 31 | FAILED/WIRING | Fault |  | 15122 | SWK | 2D24 | CRJ900 | 15187 | N187PQ | 11/24/2020 | N | 21886603 | 0 | 0 | SERVICE 900 | NON ROUTINE | NULL | While opening the LH engine cowls found the upper trans cowl inboard lip going inside the upper hinge fairing assembly causing the inboard transcowl skin by the pylon to bend/ deform. | Complied with repair of L/H ENG Upper Trans Cowl hingeline fairing. Reworked the damaged area to original contour. Repaired In accordance with CRJ SRM 54-21-00. See CP21890048-1 for EDDY Current Inspection compliance. | 29820.4845 | 20411 | Maint | 7831 | BNA | 78 | 31
15898 | 15187 | THRUST REVERSERS | L TR GND RLY B | 44159.7368 | 2020-11-24 | RELAY OPEN OR ICV CLOSED | (7B)No system pressure when system is armed and on ground and high pressure is available. Overwritten by 7D L ICV-PRES SW FAILED OPEN (FADEC B in CTRL- DCU1) | L REV INOP(amber) | TRRBL | L TR GND RLY B | AIR,TAXI,GND | 78 | 31 | FAILED/WIRING | Fault |  | 16149 | SWK | 2D24 | CRJ900 | 15187 | N187PQ | 11/24/2020 | N | 21886592 | 0 | 0 | SERVICE 900 | NON ROUTINE | NULL | While opening the LH engine cowls the upper transcowl inboard slider track nylon insert was sticking out and broke off. | Complied with replacement of the LH engine upper transcowl inboard track nylon insert per AMM 78-33-05. | 29820.4845 | 20411 | Maint | 7835 | BNA | 78 | 35
15898 | 15187 | THRUST REVERSERS | L TR GND RLY B | 44159.7368 | 2020-11-24 | RELAY OPEN OR ICV CLOSED | (7B)No system pressure when system is armed and on ground and high pressure is available. Overwritten by 7D L ICV-PRES SW FAILED OPEN (FADEC B in CTRL- DCU1) | L REV INOP(amber) | TRRBL | L TR GND RLY B | AIR,TAXI,GND | 78 | 31 | FAILED/WIRING | Fault |  | 16254 | SWK | 2D24 | CRJ900 | 15187 | N187PQ | 11/25/2020 | Y | 21887334 | 0 | 0 | SERVICE 900 | NON ROUTINE | NULL | The LH engine upper transcowl hinge fairing assembly is damaged. Gouged/ bent. | Removed and replaced the LH engine upper transcowl hinge fairing per AMM 54-12-01. | 29820.4845 | 20411 | Maint | 7835 | BNA | 78 | 35
15910 | 15187 | THRUST REVERSERS | R TR GND RLY A | 44159.7361 | 2020-11-24 | RELAY OPEN OR ICV CLOSED | (7B)No system pressure when system is armed and on ground and high pressure is available. Overwritten by 7D R ICV-PRES SW FAILED OPEN (FADEC A in CTRL- DCU1) | R REV INOP(amber) | TRRAR | R TR GND RLY A | AIR,TAXI,GND | 78 | 31 | FAILED/WIRING | Fault |  | 15122 | SWK | 2D24 | CRJ900 | 15187 | N187PQ | 11/24/2020 | N | 21886603 | 0 | 0 | SERVICE 900 | NON ROUTINE | NULL | While opening the LH engine cowls found the upper trans cowl inboard lip going inside the upper hinge fairing assembly causing the inboard transcowl skin by the pylon to bend/ deform. | Complied with repair of L/H ENG Upper Trans Cowl hingeline fairing. Reworked the damaged area to original contour. Repaired In accordance with CRJ SRM 54-21-00. See CP21890048-1 for EDDY Current Inspection compliance. | 29820.4845 | 20411 | Maint | 7831 | BNA | 78 | 31
15910 | 15187 | THRUST REVERSERS | R TR GND RLY A | 44159.7361 | 2020-11-24 | RELAY OPEN OR ICV CLOSED | (7B)No system pressure when system is armed and on ground and high pressure is available. Overwritten by 7D R ICV-PRES SW FAILED OPEN (FADEC A in CTRL- DCU1) | R REV INOP(amber) | TRRAR | R TR GND RLY A | AIR,TAXI,GND | 78 | 31 | FAILED/WIRING | Fault |  | 16149 | SWK | 2D24 | CRJ900 | 15187 | N187PQ | 11/24/2020 | N | 21886592 | 0 | 0 | SERVICE 900 | NON ROUTINE | NULL | While opening the LH engine cowls the upper transcowl inboard slider track nylon insert was sticking out and broke off. | Complied with replacement of the LH engine upper transcowl inboard track nylon insert per AMM 78-33-05. | 29820.4845 | 20411 | Maint | 7835 | BNA | 78 | 35
15910 | 15187 | THRUST REVERSERS | R TR GND RLY A | 44159.7361 | 2020-11-24 | RELAY OPEN OR ICV CLOSED | (7B)No system pressure when system is armed and on ground and high pressure is available. Overwritten by 7D R ICV-PRES SW FAILED OPEN (FADEC A in CTRL- DCU1) | R REV INOP(amber) | TRRAR | R TR GND RLY A | AIR,TAXI,GND | 78 | 31 | FAILED/WIRING | Fault |  | 16254 | SWK | 2D24 | CRJ900 | 15187 | N187PQ | 11/25/2020 | Y | 21887334 | 0 | 0 | SERVICE 900 | NON ROUTINE | NULL | The LH engine upper transcowl hinge fairing assembly is damaged. Gouged/ bent. | Removed and replaced the LH engine upper transcowl hinge fairing per AMM 54-12-01. | 29820.4845 | 20411 | Maint | 7835 | BNA | 78 | 35
38096 | 15187 | THRUST REVERSERS | R TR GND RLY B | 44159.0083 | 2020-11-24 | RELAY OPEN OR ICV CLOSED | (7B)No system pressure when system is armed and on ground and high pressure is available. Overwritten by 7D R ICV-PRES SW FAILED OPEN (FADEC B in CTRL- DCU2) | R REV INOP(amber) | TRRBR | R TR GND RLY B | AIR,TAXI,GND | 78 | 31 | FAILED/WIRING | Fault |  | 15122 | SWK | 2D24 | CRJ900 | 15187 | N187PQ | 11/24/2020 | N | 21886603 | 0 | 0 | SERVICE 900 | NON ROUTINE | NULL | While opening the LH engine cowls found the upper trans cowl inboard lip going inside the upper hinge fairing assembly causing the inboard transcowl skin by the pylon to bend/ deform. | Complied with repair of L/H ENG Upper Trans Cowl hingeline fairing. Reworked the damaged area to original contour. Repaired In accordance with CRJ SRM 54-21-00. See CP21890048-1 for EDDY Current Inspection compliance. | 29820.4845 | 20411 | Maint | 7831 | BNA | 78 | 31
38096 | 15187 | THRUST REVERSERS | R TR GND RLY B | 44159.0083 | 2020-11-24 | RELAY OPEN OR ICV CLOSED | (7B)No system pressure when system is armed and on ground and high pressure is available. Overwritten by 7D R ICV-PRES SW FAILED OPEN (FADEC B in CTRL- DCU2) | R REV INOP(amber) | TRRBR | R TR GND RLY B | AIR,TAXI,GND | 78 | 31 | FAILED/WIRING | Fault |  | 16149 | SWK | 2D24 | CRJ900 | 15187 | N187PQ | 11/24/2020 | N | 21886592 | 0 | 0 | SERVICE 900 | NON ROUTINE | NULL | While opening the LH engine cowls the upper transcowl inboard slider track nylon insert was sticking out and broke off. | Complied with replacement of the LH engine upper transcowl inboard track nylon insert per AMM 78-33-05. | 29820.4845 | 20411 | Maint | 7835 | BNA | 78 | 35
38096 | 15187 | THRUST REVERSERS | R TR GND RLY B | 44159.0083 | 2020-11-24 | RELAY OPEN OR ICV CLOSED | (7B)No system pressure when system is armed and on ground and high pressure is available. Overwritten by 7D R ICV-PRES SW FAILED OPEN (FADEC B in CTRL- DCU2) | R REV INOP(amber) | TRRBR | R TR GND RLY B | AIR,TAXI,GND | 78 | 31 | FAILED/WIRING | Fault |  | 16254 | SWK | 2D24 | CRJ900 | 15187 | N187PQ | 11/25/2020 | Y | 21887334 | 0 | 0 | SERVICE 900 | NON ROUTINE | NULL | The LH engine upper transcowl hinge fairing assembly is damaged. Gouged/ bent. | Removed and replaced the LH engine upper transcowl hinge fairing per AMM 54-12-01. | 29820.4845 | 20411 | Maint | 7835 | BNA | 78 | 35
61001 | 15187 | THRUST REVERSERS | L TR ACT3 STO SW | 44161.2465 | 2020-11-26 | STOW SW FAULT | Stow switches disagree and isolated to switch A3. Ch A or Ch B. | L FADEC FAULT 2(white) | TRS3L | L TR ACT3 STO SW | AIR,TAXI,GND | 78 | 31 | FAILED/WIRING | Fault |  | 16254 | SWK | 2D24 | CRJ900 | 15187 | N187PQ | 11/25/2020 | Y | 21887334 | 0 | 0 | SERVICE 900 | NON ROUTINE | NULL | The LH engine upper transcowl hinge fairing assembly is damaged. Gouged/ bent. | Removed and replaced the LH engine upper transcowl hinge fairing per AMM 54-12-01. | 29820.4845 | 20411 | Maint | 7835 | BNA | 78 | 35
69957 | 15187 | THRUST REVERSERS | R TR GND RLY A | 44158.0021 | 2020-11-23 | RELAY OPEN OR ICV CLOSED | (7B)No system pressure when system is armed and on ground and high pressure is available. Overwritten by 7D R ICV-PRES SW FAILED OPEN (FADEC A in CTRL- DCU1) | R REV INOP(amber) | TRRAR | R TR GND RLY A | AIR,TAXI,GND | 78 | 31 | FAILED/WIRING | Fault |  | 15122 | SWK | 2D24 | CRJ900 | 15187 | N187PQ | 11/24/2020 | N | 21886603 | 0 | 0 | SERVICE 900 | NON ROUTINE | NULL | While opening the LH engine cowls found the upper trans cowl inboard lip going inside the upper hinge fairing assembly causing the inboard transcowl skin by the pylon to bend/ deform. | Complied with repair of L/H ENG Upper Trans Cowl hingeline fairing. Reworked the damaged area to original contour. Repaired In accordance with CRJ SRM 54-21-00. See CP21890048-1 for EDDY Current Inspection compliance. | 29820.4845 | 20411 | Maint | 7831 | BNA | 78 | 31
69957 | 15187 | THRUST REVERSERS | R TR GND RLY A | 44158.0021 | 2020-11-23 | RELAY OPEN OR ICV CLOSED | (7B)No system pressure when system is armed and on ground and high pressure is available. Overwritten by 7D R ICV-PRES SW FAILED OPEN (FADEC A in CTRL- DCU1) | R REV INOP(amber) | TRRAR | R TR GND RLY A | AIR,TAXI,GND | 78 | 31 | FAILED/WIRING | Fault |  | 16149 | SWK | 2D24 | CRJ900 | 15187 | N187PQ | 11/24/2020 | N | 21886592 | 0 | 0 | SERVICE 900 | NON ROUTINE | NULL | While opening the LH engine cowls the upper transcowl inboard slider track nylon insert was sticking out and broke off. | Complied with replacement of the LH engine upper transcowl inboard track nylon insert per AMM 78-33-05. | 29820.4845 | 20411 | Maint | 7835 | BNA | 78 | 35
69957 | 15187 | THRUST REVERSERS | R TR GND RLY A | 44158.0021 | 2020-11-23 | RELAY OPEN OR ICV CLOSED | (7B)No system pressure when system is armed and on ground and high pressure is available. Overwritten by 7D R ICV-PRES SW FAILED OPEN (FADEC A in CTRL- DCU1) | R REV INOP(amber) | TRRAR | R TR GND RLY A | AIR,TAXI,GND | 78 | 31 | FAILED/WIRING | Fault |  | 16254 | SWK | 2D24 | CRJ900 | 15187 | N187PQ | 11/25/2020 | Y | 21887334 | 0 | 0 | SERVICE 900 | NON ROUTINE | NULL | The LH engine upper transcowl hinge fairing assembly is damaged. Gouged/ bent. | Removed and replaced the LH engine upper transcowl hinge fairing per AMM 54-12-01. | 29820.4845 | 20411 | Maint | 7835 | BNA | 78 | 35
109277 | 15187 | THRUST REVERSERS | L TR COWL LK | 44160.4049 | 2020-11-25 | FAILED OPEN | Unlocked signal when system pressurized but deploy not commanded. (Pressure term included to isolate cowl lock failure from DCV failure) Unable to command forward thrust once reverser cycle has been completed. NOTE:Overwrite Level =1 of Equation 8B(L TR DCV- FAILED IN DEPLOY POSITION) This equation will overwrite in history 8B. | L REV FAULT(white)in comb with other faults may also raise L REV | TRCLL | L TR COWL LK | AIR,TAXI,GND | 78 | 31 | FAILED/WIRING | Fault |  | 15122 | SWK | 2D24 | CRJ900 | 15187 | N187PQ | 11/24/2020 | N | 21886603 | 0 | 0 | SERVICE 900 | NON ROUTINE | NULL | While opening the LH engine cowls found the upper trans cowl inboard lip going inside the upper hinge fairing assembly causing the inboard transcowl skin by the pylon to bend/ deform. | Complied with repair of L/H ENG Upper Trans Cowl hingeline fairing. Reworked the damaged area to original contour. Repaired In accordance with CRJ SRM 54-21-00. See CP21890048-1 for EDDY Current Inspection compliance. | 29820.4845 | 20411 | Maint | 7831 | BNA | 78 | 31
109277 | 15187 | THRUST REVERSERS | L TR COWL LK | 44160.4049 | 2020-11-25 | FAILED OPEN | Unlocked signal when system pressurized but deploy not commanded. (Pressure term included to isolate cowl lock failure from DCV failure) Unable to command forward thrust once reverser cycle has been completed. NOTE:Overwrite Level =1 of Equation 8B(L TR DCV- FAILED IN DEPLOY POSITION) This equation will overwrite in history 8B. | L REV FAULT(white)in comb with other faults may also raise L REV | TRCLL | L TR COWL LK | AIR,TAXI,GND | 78 | 31 | FAILED/WIRING | Fault |  | 16149 | SWK | 2D24 | CRJ900 | 15187 | N187PQ | 11/24/2020 | N | 21886592 | 0 | 0 | SERVICE 900 | NON ROUTINE | NULL | While opening the LH engine cowls the upper transcowl inboard slider track nylon insert was sticking out and broke off. | Complied with replacement of the LH engine upper transcowl inboard track nylon insert per AMM 78-33-05. | 29820.4845 | 20411 | Maint | 7835 | BNA | 78 | 35
109277 | 15187 | THRUST REVERSERS | L TR COWL LK | 44160.4049 | 2020-11-25 | FAILED OPEN | Unlocked signal when system pressurized but deploy not commanded. (Pressure term included to isolate cowl lock failure from DCV failure) Unable to command forward thrust once reverser cycle has been completed. NOTE:Overwrite Level =1 of Equation 8B(L TR DCV- FAILED IN DEPLOY POSITION) This equation will overwrite in history 8B. | L REV FAULT(white)in comb with other faults may also raise L REV | TRCLL | L TR COWL LK | AIR,TAXI,GND | 78 | 31 | FAILED/WIRING | Fault |  | 16254 | SWK | 2D24 | CRJ900 | 15187 | N187PQ | 11/25/2020 | Y | 21887334 | 0 | 0 | SERVICE 900 | NON ROUTINE | NULL | The LH engine upper transcowl hinge fairing assembly is damaged. Gouged/ bent. | Removed and replaced the LH engine upper transcowl hinge fairing per AMM 54-12-01. | 29820.4845 | 20411 | Maint | 7835 | BNA | 78 | 35
109376 | 15187 | THRUST REVERSERS | L TR LK ACT 2 | 44160.3854 | 2020-11-25 | OPEN SW OR ACT2 LOCK | Unlocked signal when deploy has not been commanded. Will likely see two occurrences in a normal failed condition. Overwrite Level =1 of failure 8C(L TR DCV-Failed in deploy pos) - Pressure term is included to isolate lock failure from DCV failure. | L REV FAULT(white) In combo with L REVUNLOCKED | TRA2L | L TR LK ACT 2 | AIR,TAXI,GND | 78 | 31 | FAILED | Fault |  | 15122 | SWK | 2D24 | CRJ900 | 15187 | N187PQ | 11/24/2020 | N | 21886603 | 0 | 0 | SERVICE 900 | NON ROUTINE | NULL | While opening the LH engine cowls found the upper trans cowl inboard lip going inside the upper hinge fairing assembly causing the inboard transcowl skin by the pylon to bend/ deform. | Complied with repair of L/H ENG Upper Trans Cowl hingeline fairing. Reworked the damaged area to original contour. Repaired In accordance with CRJ SRM 54-21-00. See CP21890048-1 for EDDY Current Inspection compliance. | 29820.4845 | 20411 | Maint | 7831 | BNA | 78 | 31
109376 | 15187 | THRUST REVERSERS | L TR LK ACT 2 | 44160.3854 | 2020-11-25 | OPEN SW OR ACT2 LOCK | Unlocked signal when deploy has not been commanded. Will likely see two occurrences in a normal failed condition. Overwrite Level =1 of failure 8C(L TR DCV-Failed in deploy pos) - Pressure term is included to isolate lock failure from DCV failure. | L REV FAULT(white) In combo with L REVUNLOCKED | TRA2L | L TR LK ACT 2 | AIR,TAXI,GND | 78 | 31 | FAILED | Fault |  | 16149 | SWK | 2D24 | CRJ900 | 15187 | N187PQ | 11/24/2020 | N | 21886592 | 0 | 0 | SERVICE 900 | NON ROUTINE | NULL | While opening the LH engine cowls the upper transcowl inboard slider track nylon insert was sticking out and broke off. | Complied with replacement of the LH engine upper transcowl inboard track nylon insert per AMM 78-33-05. | 29820.4845 | 20411 | Maint | 7835 | BNA | 78 | 35
109376 | 15187 | THRUST REVERSERS | L TR LK ACT 2 | 44160.3854 | 2020-11-25 | OPEN SW OR ACT2 LOCK | Unlocked signal when deploy has not been commanded. Will likely see two occurrences in a normal failed condition. Overwrite Level =1 of failure 8C(L TR DCV-Failed in deploy pos) - Pressure term is included to isolate lock failure from DCV failure. | L REV FAULT(white) In combo with L REVUNLOCKED | TRA2L | L TR LK ACT 2 | AIR,TAXI,GND | 78 | 31 | FAILED | Fault |  | 16254 | SWK | 2D24 | CRJ900 | 15187 | N187PQ | 11/25/2020 | Y | 21887334 | 0 | 0 | SERVICE 900 | NON ROUTINE | NULL | The LH engine upper transcowl hinge fairing assembly is damaged. Gouged/ bent. | Removed and replaced the LH engine upper transcowl hinge fairing per AMM 54-12-01. | 29820.4845 | 20411 | Maint | 7835 | BNA | 78 | 35
109377 | 15187 | THRUST REVERSERS | L TR LK ACT 1 | 44160.3833 | 2020-11-25 | OPEN SW OR ACT1 LOCK | Unlocked signal when deploy has not been commanded. Will likely see two occurrences in a normal failed condition. Overwrite Level =1 of failure 9A(L TR LCV-Failed OPEN) - Pressure term is included to isolate lock failure from LCV failure. | L REV FAULT(white) In combo with L REVUNLOCKED | TRA1L | L TR LK ACT 1 | AIR,TAXI,GND | 78 | 31 | FAILED | Fault |  | 15122 | SWK | 2D24 | CRJ900 | 15187 | N187PQ | 11/24/2020 | N | 21886603 | 0 | 0 | SERVICE 900 | NON ROUTINE | NULL | While opening the LH engine cowls found the upper trans cowl inboard lip going inside the upper hinge fairing assembly causing the inboard transcowl skin by the pylon to bend/ deform. | Complied with repair of L/H ENG Upper Trans Cowl hingeline fairing. Reworked the damaged area to original contour. Repaired In accordance with CRJ SRM 54-21-00. See CP21890048-1 for EDDY Current Inspection compliance. | 29820.4845 | 20411 | Maint | 7831 | BNA | 78 | 31
109377 | 15187 | THRUST REVERSERS | L TR LK ACT 1 | 44160.3833 | 2020-11-25 | OPEN SW OR ACT1 LOCK | Unlocked signal when deploy has not been commanded. Will likely see two occurrences in a normal failed condition. Overwrite Level =1 of failure 9A(L TR LCV-Failed OPEN) - Pressure term is included to isolate lock failure from LCV failure. | L REV FAULT(white) In combo with L REVUNLOCKED | TRA1L | L TR LK ACT 1 | AIR,TAXI,GND | 78 | 31 | FAILED | Fault |  | 16149 | SWK | 2D24 | CRJ900 | 15187 | N187PQ | 11/24/2020 | N | 21886592 | 0 | 0 | SERVICE 900 | NON ROUTINE | NULL | While opening the LH engine cowls the upper transcowl inboard slider track nylon insert was sticking out and broke off. | Complied with replacement of the LH engine upper transcowl inboard track nylon insert per AMM 78-33-05. | 29820.4845 | 20411 | Maint | 7835 | BNA | 78 | 35
109377 | 15187 | THRUST REVERSERS | L TR LK ACT 1 | 44160.3833 | 2020-11-25 | OPEN SW OR ACT1 LOCK | Unlocked signal when deploy has not been commanded. Will likely see two occurrences in a normal failed condition. Overwrite Level =1 of failure 9A(L TR LCV-Failed OPEN) - Pressure term is included to isolate lock failure from LCV failure. | L REV FAULT(white) In combo with L REVUNLOCKED | TRA1L | L TR LK ACT 1 | AIR,TAXI,GND | 78 | 31 | FAILED | Fault |  | 16254 | SWK | 2D24 | CRJ900 | 15187 | N187PQ | 11/25/2020 | Y | 21887334 | 0 | 0 | SERVICE 900 | NON ROUTINE | NULL | The LH engine upper transcowl hinge fairing assembly is damaged. Gouged/ bent. | Removed and replaced the LH engine upper transcowl hinge fairing per AMM 54-12-01. | 29820.4845 | 20411 | Maint | 7835 | BNA | 78 | 35
124461 | 15187 | THRUST REVERSERS | R TR LK ACT 2 | 44159.9736 | 2020-11-24 | OPEN SW OR ACT2 LOCK | Unlocked signal whendeploy has not been commanded. Will likely see two occurances in a normal failed condition. Overwrite Level =1 of failure 8C(L TR DCV-Failed in deploy pos) - Pressure term is included to isolate lock failure from DCV failure. | R REV FAULT(white) In combo with R REVUNLOCKED | TRA2R | R TR LK ACT 2 | AIR,TAXI,GND | 78 | 31 | FAILED | Fault |  | 15122 | SWK | 2D24 | CRJ900 | 15187 | N187PQ | 11/24/2020 | N | 21886603 | 0 | 0 | SERVICE 900 | NON ROUTINE | NULL | While opening the LH engine cowls found the upper trans cowl inboard lip going inside the upper hinge fairing assembly causing the inboard transcowl skin by the pylon to bend/ deform. | Complied with repair of L/H ENG Upper Trans Cowl hingeline fairing. Reworked the damaged area to original contour. Repaired In accordance with CRJ SRM 54-21-00. See CP21890048-1 for EDDY Current Inspection compliance. | 29820.4845 | 20411 | Maint | 7831 | BNA | 78 | 31
124461 | 15187 | THRUST REVERSERS | R TR LK ACT 2 | 44159.9736 | 2020-11-24 | OPEN SW OR ACT2 LOCK | Unlocked signal whendeploy has not been commanded. Will likely see two occurances in a normal failed condition. Overwrite Level =1 of failure 8C(L TR DCV-Failed in deploy pos) - Pressure term is included to isolate lock failure from DCV failure. | R REV FAULT(white) In combo with R REVUNLOCKED | TRA2R | R TR LK ACT 2 | AIR,TAXI,GND | 78 | 31 | FAILED | Fault |  | 16149 | SWK | 2D24 | CRJ900 | 15187 | N187PQ | 11/24/2020 | N | 21886592 | 0 | 0 | SERVICE 900 | NON ROUTINE | NULL | While opening the LH engine cowls the upper transcowl inboard slider track nylon insert was sticking out and broke off. | Complied with replacement of the LH engine upper transcowl inboard track nylon insert per AMM 78-33-05. | 29820.4845 | 20411 | Maint | 7835 | BNA | 78 | 35
124461 | 15187 | THRUST REVERSERS | R TR LK ACT 2 | 44159.9736 | 2020-11-24 | OPEN SW OR ACT2 LOCK | Unlocked signal whendeploy has not been commanded. Will likely see two occurances in a normal failed condition. Overwrite Level =1 of failure 8C(L TR DCV-Failed in deploy pos) - Pressure term is included to isolate lock failure from DCV failure. | R REV FAULT(white) In combo with R REVUNLOCKED | TRA2R | R TR LK ACT 2 | AIR,TAXI,GND | 78 | 31 | FAILED | Fault |  | 16254 | SWK | 2D24 | CRJ900 | 15187 | N187PQ | 11/25/2020 | Y | 21887334 | 0 | 0 | SERVICE 900 | NON ROUTINE | NULL | The LH engine upper transcowl hinge fairing assembly is damaged. Gouged/ bent. | Removed and replaced the LH engine upper transcowl hinge fairing per AMM 54-12-01. | 29820.4845 | 20411 | Maint | 7835 | BNA | 78 | 35
124759 | 15187 | THRUST REVERSERS | L TR LK ACT 2 | 44159.9736 | 2020-11-24 | OPEN SW OR ACT2 LOCK | Unlocked signal when deploy has not been commanded. Will likely see two occurrences in a normal failed condition. Overwrite Level =1 of failure 8C(L TR DCV-Failed in deploy pos) - Pressure term is included to isolate lock failure from DCV failure. | L REV FAULT(white) In combo with L REVUNLOCKED | TRA2L | L TR LK ACT 2 | AIR,TAXI,GND | 78 | 31 | FAILED | Fault |  | 15122 | SWK | 2D24 | CRJ900 | 15187 | N187PQ | 11/24/2020 | N | 21886603 | 0 | 0 | SERVICE 900 | NON ROUTINE | NULL | While opening the LH engine cowls found the upper trans cowl inboard lip going inside the upper hinge fairing assembly causing the inboard transcowl skin by the pylon to bend/ deform. | Complied with repair of L/H ENG Upper Trans Cowl hingeline fairing. Reworked the damaged area to original contour. Repaired In accordance with CRJ SRM 54-21-00. See CP21890048-1 for EDDY Current Inspection compliance. | 29820.4845 | 20411 | Maint | 7831 | BNA | 78 | 31
124759 | 15187 | THRUST REVERSERS | L TR LK ACT 2 | 44159.9736 | 2020-11-24 | OPEN SW OR ACT2 LOCK | Unlocked signal when deploy has not been commanded. Will likely see two occurrences in a normal failed condition. Overwrite Level =1 of failure 8C(L TR DCV-Failed in deploy pos) - Pressure term is included to isolate lock failure from DCV failure. | L REV FAULT(white) In combo with L REVUNLOCKED | TRA2L | L TR LK ACT 2 | AIR,TAXI,GND | 78 | 31 | FAILED | Fault |  | 16149 | SWK | 2D24 | CRJ900 | 15187 | N187PQ | 11/24/2020 | N | 21886592 | 0 | 0 | SERVICE 900 | NON ROUTINE | NULL | While opening the LH engine cowls the upper transcowl inboard slider track nylon insert was sticking out and broke off. | Complied with replacement of the LH engine upper transcowl inboard track nylon insert per AMM 78-33-05. | 29820.4845 | 20411 | Maint | 7835 | BNA | 78 | 35
124759 | 15187 | THRUST REVERSERS | L TR LK ACT 2 | 44159.9736 | 2020-11-24 | OPEN SW OR ACT2 LOCK | Unlocked signal when deploy has not been commanded. Will likely see two occurrences in a normal failed condition. Overwrite Level =1 of failure 8C(L TR DCV-Failed in deploy pos) - Pressure term is included to isolate lock failure from DCV failure. | L REV FAULT(white) In combo with L REVUNLOCKED | TRA2L | L TR LK ACT 2 | AIR,TAXI,GND | 78 | 31 | FAILED | Fault |  | 16254 | SWK | 2D24 | CRJ900 | 15187 | N187PQ | 11/25/2020 | Y | 21887334 | 0 | 0 | SERVICE 900 | NON ROUTINE | NULL | The LH engine upper transcowl hinge fairing assembly is damaged. Gouged/ bent. | Removed and replaced the LH engine upper transcowl hinge fairing per AMM 54-12-01. | 29820.4845 | 20411 | Maint | 7835 | BNA | 78 | 35
124761 | 15187 | THRUST REVERSERS | R TR LK ACT 1 | 44159.9736 | 2020-11-24 | OPEN SW OR ACT1 LOCK | Unlocked signal whendeploy has not been commanded. Will likely see two occurances in a normal failed condition. Overwrite Level =1 of failure 9A(L TR LCV-Failed OPEN) - Pressure term is included to isolate lock failure from LCV failure. | R REV FAULT(white) In combo with R REVUNLOCKED | TRA1R | R TR LK ACT 1 | AIR,TAXI,GND | 78 | 31 | FAILED | Fault |  | 15122 | SWK | 2D24 | CRJ900 | 15187 | N187PQ | 11/24/2020 | N | 21886603 | 0 | 0 | SERVICE 900 | NON ROUTINE | NULL | While opening the LH engine cowls found the upper trans cowl inboard lip going inside the upper hinge fairing assembly causing the inboard transcowl skin by the pylon to bend/ deform. | Complied with repair of L/H ENG Upper Trans Cowl hingeline fairing. Reworked the damaged area to original contour. Repaired In accordance with CRJ SRM 54-21-00. See CP21890048-1 for EDDY Current Inspection compliance. | 29820.4845 | 20411 | Maint | 7831 | BNA | 78 | 31
124761 | 15187 | THRUST REVERSERS | R TR LK ACT 1 | 44159.9736 | 2020-11-24 | OPEN SW OR ACT1 LOCK | Unlocked signal whendeploy has not been commanded. Will likely see two occurances in a normal failed condition. Overwrite Level =1 of failure 9A(L TR LCV-Failed OPEN) - Pressure term is included to isolate lock failure from LCV failure. | R REV FAULT(white) In combo with R REVUNLOCKED | TRA1R | R TR LK ACT 1 | AIR,TAXI,GND | 78 | 31 | FAILED | Fault |  | 16149 | SWK | 2D24 | CRJ900 | 15187 | N187PQ | 11/24/2020 | N | 21886592 | 0 | 0 | SERVICE 900 | NON ROUTINE | NULL | While opening the LH engine cowls the upper transcowl inboard slider track nylon insert was sticking out and broke off. | Complied with replacement of the LH engine upper transcowl inboard track nylon insert per AMM 78-33-05. | 29820.4845 | 20411 | Maint | 7835 | BNA | 78 | 35
124761 | 15187 | THRUST REVERSERS | R TR LK ACT 1 | 44159.9736 | 2020-11-24 | OPEN SW OR ACT1 LOCK | Unlocked signal whendeploy has not been commanded. Will likely see two occurances in a normal failed condition. Overwrite Level =1 of failure 9A(L TR LCV-Failed OPEN) - Pressure term is included to isolate lock failure from LCV failure. | R REV FAULT(white) In combo with R REVUNLOCKED | TRA1R | R TR LK ACT 1 | AIR,TAXI,GND | 78 | 31 | FAILED | Fault |  | 16254 | SWK | 2D24 | CRJ900 | 15187 | N187PQ | 11/25/2020 | Y | 21887334 | 0 | 0 | SERVICE 900 | NON ROUTINE | NULL | The LH engine upper transcowl hinge fairing assembly is damaged. Gouged/ bent. | Removed and replaced the LH engine upper transcowl hinge fairing per AMM 54-12-01. | 29820.4845 | 20411 | Maint | 7835 | BNA | 78 | 35
124765 | 15187 | THRUST REVERSERS | L TR LK ACT 1 | 44159.9736 | 2020-11-24 | OPEN SW OR ACT1 LOCK | Unlocked signal when deploy has not been commanded. Will likely see two occurrences in a normal failed condition. Overwrite Level =1 of failure 9A(L TR LCV-Failed OPEN) - Pressure term is included to isolate lock failure from LCV failure. | L REV FAULT(white) In combo with L REVUNLOCKED | TRA1L | L TR LK ACT 1 | AIR,TAXI,GND | 78 | 31 | FAILED | Fault |  | 15122 | SWK | 2D24 | CRJ900 | 15187 | N187PQ | 11/24/2020 | N | 21886603 | 0 | 0 | SERVICE 900 | NON ROUTINE | NULL | While opening the LH engine cowls found the upper trans cowl inboard lip going inside the upper hinge fairing assembly causing the inboard transcowl skin by the pylon to bend/ deform. | Complied with repair of L/H ENG Upper Trans Cowl hingeline fairing. Reworked the damaged area to original contour. Repaired In accordance with CRJ SRM 54-21-00. See CP21890048-1 for EDDY Current Inspection compliance. | 29820.4845 | 20411 | Maint | 7831 | BNA | 78 | 31
124765 | 15187 | THRUST REVERSERS | L TR LK ACT 1 | 44159.9736 | 2020-11-24 | OPEN SW OR ACT1 LOCK | Unlocked signal when deploy has not been commanded. Will likely see two occurrences in a normal failed condition. Overwrite Level =1 of failure 9A(L TR LCV-Failed OPEN) - Pressure term is included to isolate lock failure from LCV failure. | L REV FAULT(white) In combo with L REVUNLOCKED | TRA1L | L TR LK ACT 1 | AIR,TAXI,GND | 78 | 31 | FAILED | Fault |  | 16149 | SWK | 2D24 | CRJ900 | 15187 | N187PQ | 11/24/2020 | N | 21886592 | 0 | 0 | SERVICE 900 | NON ROUTINE | NULL | While opening the LH engine cowls the upper transcowl inboard slider track nylon insert was sticking out and broke off. | Complied with replacement of the LH engine upper transcowl inboard track nylon insert per AMM 78-33-05. | 29820.4845 | 20411 | Maint | 7835 | BNA | 78 | 35
124765 | 15187 | THRUST REVERSERS | L TR LK ACT 1 | 44159.9736 | 2020-11-24 | OPEN SW OR ACT1 LOCK | Unlocked signal when deploy has not been commanded. Will likely see two occurrences in a normal failed condition. Overwrite Level =1 of failure 9A(L TR LCV-Failed OPEN) - Pressure term is included to isolate lock failure from LCV failure. | L REV FAULT(white) In combo with L REVUNLOCKED | TRA1L | L TR LK ACT 1 | AIR,TAXI,GND | 78 | 31 | FAILED | Fault |  | 16254 | SWK | 2D24 | CRJ900 | 15187 | N187PQ | 11/25/2020 | Y | 21887334 | 0 | 0 | SERVICE 900 | NON ROUTINE | NULL | The LH engine upper transcowl hinge fairing assembly is damaged. Gouged/ bent. | Removed and replaced the LH engine upper transcowl hinge fairing per AMM 54-12-01. | 29820.4845 | 20411 | Maint | 7835 | BNA | 78 | 35
52357 | 15203 | Proximity-Sensor System (PSS) | NG LK#2 SNSR | 2020-11-26 17:01 | 2020-11-26 | OUT-OF-RIG/UNREASON-FAR | PSEU detects an unreasonable condition seen by the specified sensor; target FAR (gear not down) condition is detected instead of target NEAR (gear down). Sensor is healthy but requires proper rigging | PROX SYS FAULT 2 (FOR SINGLE FAILURE)PROX SYS FAULT(C) | NGLK2 | NG LK#2 SNSR | AIR,TAXI | 32 | 61 | LRU OK/INFO | Fault |  | 30641 | SWK | 2D24 | CRJ900 | 15203 | N822SK | 11/28/2020 | Y | 21902437 | 0 | 0 | NULL | NULL | NULL | Pros sys fault 1 status message during climbout, message cleared upon landing | B1-007432 FOUND IN HISTORY, NO CURRENT FAULT NOTED, REF FIM 32-21-10 | 30503.9666 | 19824 | Pilot | 3265 | MSN | 32 | 65
109936 | 15203 | Proximity-Sensor System (PSS) | NG LK#2 SNSR | 2020-11-28 15:22 | 2020-11-28 | OUT-OF-RIG/UNREASON-FAR | PSEU detects an unreasonable condition seen by the specified sensor; target FAR (gear not down) condition is detected instead of target NEAR (gear down). Sensor is healthy but requires proper rigging | PROX SYS FAULT 2 (FOR SINGLE FAILURE)PROX SYS FAULT(C) | NGLK2 | NG LK#2 SNSR | AIR,TAXI | 32 | 61 | LRU OK/INFO | Fault |  | 30641 | SWK | 2D24 | CRJ900 | 15203 | N822SK | 11/28/2020 | Y | 21902437 | 0 | 0 | NULL | NULL | NULL | Pros sys fault 1 status message during climbout, message cleared upon landing | B1-007432 FOUND IN HISTORY, NO CURRENT FAULT NOTED, REF FIM 32-21-10 | 30503.9666 | 19824 | Pilot | 3265 | MSN | 32 | 65
111617 | 15203 | Proximity-Sensor System (PSS) | NG LK#2 SNSR | 2020-11-28 15:06 | 2020-11-28 | OUT-OF-RIG/UNREASON-FAR | PSEU detects an unreasonable condition seen by the specified sensor; target FAR (gear not down) condition is detected instead of target NEAR (gear down). Sensor is healthy but requires proper rigging | PROX SYS FAULT 2 (FOR SINGLE FAILURE)PROX SYS FAULT(C) | NGLK2 | NG LK#2 SNSR | AIR,TAXI | 32 | 61 | LRU OK/INFO | Fault |  | 30641 | SWK | 2D24 | CRJ900 | 15203 | N822SK | 11/28/2020 | Y | 21902437 | 0 | 0 | NULL | NULL | NULL | Pros sys fault 1 status message during climbout, message cleared upon landing | B1-007432 FOUND IN HISTORY, NO CURRENT FAULT NOTED, REF FIM 32-21-10 | 30503.9666 | 19824 | Pilot | 3265 | MSN | 32 | 65
1382 | 15205 | FLAPS AND SLATS | R OB SKEW SNSR | 2020-11-30 19:46 | 2020-11-30 | ROB FLAP2 SKEW SENSORS | Fault of the right outboard Flap skew Sensors reported by SFECU2, or nuisance indication of flap simple disconnect possibly due to excessive backlash in the actuator or flap attachment fitting. | Flap Fault | ROBSR | R OB SKEW SNSR | TAXI,GND | 27 | 50 | FAILED | Fault |  | 5413 | SWK | 2D24 | CRJ900 | 15205 | N823SK | 11/30/2020 | Y | 21912710 | 0 | 0 | NULL | NULL | NULL | Flap fault status message after applying power to aircraft | Cleared inhibits on SFECU1 and 2 ref. AMM 45-45-00 fault cleared, performed ops. checks of flaps and slats in reference to AMM 27-50-00, ops checks good message did not appeared. | 30684.7548 | 19600 | Pilot | 2751 | SLC | 27 | 51
9406 | 15205 | NAVIGATION LIGHTS | REAR PRIM NAV LT | 44163.1201 | 2020-11-28 | BULB FAILED/OPEN CIRCUIT | An open circuit has been detected. Either the Navigation light has failed or the wire is open. | NULL | PNLRR | REAR PRIM NAV LT | NEVER | 33 | 42 | FAILED/WIRING | Fault |  | 19841 | SWK | 2D24 | CRJ900 | 15205 | N823SK | 11/27/2020 | Y | 21900082 | 0 | 0 | 100 FH INSPECTION 900 | NON ROUTINE | NULL | Primary aft Nav light inop | Removed and replaced lamp per applicable steps of AMM 33-42-09. performed ops test per AMM 33-42-00. ops test good at this time. | 30662.538 | 19582 | Maint | 3343 | MKE | 33 | 43
9675 | 15205 | NAVIGATION LIGHTS | REAR PRIM NAV LT | 44163.1042 | 2020-11-28 | BULB FAILED/OPEN CIRCUIT | An open circuit has been detected. Either the Navigation light has failed or the wire is open. | NULL | PNLRR | REAR PRIM NAV LT | NEVER | 33 | 42 | FAILED/WIRING | Fault |  | 19841 | SWK | 2D24 | CRJ900 | 15205 | N823SK | 11/27/2020 | Y | 21900082 | 0 | 0 | 100 FH INSPECTION 900 | NON ROUTINE | NULL | Primary aft Nav light inop | Removed and replaced lamp per applicable steps of AMM 33-42-09. performed ops test per AMM 33-42-00. ops test good at this time. | 30662.538 | 19582 | Maint | 3343 | MKE | 33 | 43
15097 | 15205 | NAVIGATION LIGHTS | REAR PRIM NAV LT | 44162.9951 | 2020-11-27 | BULB FAILED/OPEN CIRCUIT | An open circuit has been detected. Either the Navigation light has failed or the wire is open. | NULL | PNLRR | REAR PRIM NAV LT | NEVER | 33 | 42 | FAILED/WIRING | Fault |  | 19841 | SWK | 2D24 | CRJ900 | 15205 | N823SK | 11/27/2020 | Y | 21900082 | 0 | 0 | 100 FH INSPECTION 900 | NON ROUTINE | NULL | Primary aft Nav light inop | Removed and replaced lamp per applicable steps of AMM 33-42-09. performed ops test per AMM 33-42-00. ops test good at this time. | 30662.538 | 19582 | Maint | 3343 | MKE | 33 | 43
16200 | 15205 | NAVIGATION LIGHTS | REAR PRIM NAV LT | 44162.9833 | 2020-11-27 | BULB FAILED/OPEN CIRCUIT | An open circuit has been detected. Either the Navigation light has failed or the wire is open. | NULL | PNLRR | REAR PRIM NAV LT | NEVER | 33 | 42 | FAILED/WIRING | Fault |  | 19841 | SWK | 2D24 | CRJ900 | 15205 | N823SK | 11/27/2020 | Y | 21900082 | 0 | 0 | 100 FH INSPECTION 900 | NON ROUTINE | NULL | Primary aft Nav light inop | Removed and replaced lamp per applicable steps of AMM 33-42-09. performed ops test per AMM 33-42-00. ops test good at this time. | 30662.538 | 19582 | Maint | 3343 | MKE | 33 | 43
17549 | 15205 | NAVIGATION LIGHTS | REAR PRIM NAV LT | 44162.9514 | 2020-11-27 | BULB FAILED/OPEN CIRCUIT | An open circuit has been detected. Either the Navigation light has failed or the wire is open. | NULL | PNLRR | REAR PRIM NAV LT | NEVER | 33 | 42 | FAILED/WIRING | Fault |  | 19841 | SWK | 2D24 | CRJ900 | 15205 | N823SK | 11/27/2020 | Y | 21900082 | 0 | 0 | 100 FH INSPECTION 900 | NON ROUTINE | NULL | Primary aft Nav light inop | Removed and replaced lamp per applicable steps of AMM 33-42-09. performed ops test per AMM 33-42-00. ops test good at this time. | 30662.538 | 19582 | Maint | 3343 | MKE | 33 | 43
19697 | 15205 | NAVIGATION LIGHTS | REAR PRIM NAV LT | 44162.8576 | 2020-11-27 | BULB FAILED/OPEN CIRCUIT | An open circuit has been detected. Either the Navigation light has failed or the wire is open. | NULL | PNLRR | REAR PRIM NAV LT | NEVER | 33 | 42 | FAILED/WIRING | Fault |  | 19841 | SWK | 2D24 | CRJ900 | 15205 | N823SK | 11/27/2020 | Y | 21900082 | 0 | 0 | 100 FH INSPECTION 900 | NON ROUTINE | NULL | Primary aft Nav light inop | Removed and replaced lamp per applicable steps of AMM 33-42-09. performed ops test per AMM 33-42-00. ops test good at this time. | 30662.538 | 19582 | Maint | 3343 | MKE | 33 | 43
19976 | 15205 | NAVIGATION LIGHTS | REAR PRIM NAV LT | 44162.8569 | 2020-11-27 | BULB FAILED/OPEN CIRCUIT | An open circuit has been detected. Either the Navigation light has failed or the wire is open. | NULL | PNLRR | REAR PRIM NAV LT | NEVER | 33 | 42 | FAILED/WIRING | Fault |  | 19841 | SWK | 2D24 | CRJ900 | 15205 | N823SK | 11/27/2020 | Y | 21900082 | 0 | 0 | 100 FH INSPECTION 900 | NON ROUTINE | NULL | Primary aft Nav light inop | Removed and replaced lamp per applicable steps of AMM 33-42-09. performed ops test per AMM 33-42-00. ops test good at this time. | 30662.538 | 19582 | Maint | 3343 | MKE | 33 | 43
21282 | 15205 | NAVIGATION LIGHTS | REAR PRIM NAV LT | 44162.825 | 2020-11-27 | BULB FAILED/OPEN CIRCUIT | An open circuit has been detected. Either the Navigation light has failed or the wire is open. | NULL | PNLRR | REAR PRIM NAV LT | NEVER | 33 | 42 | FAILED/WIRING | Fault |  | 19841 | SWK | 2D24 | CRJ900 | 15205 | N823SK | 11/27/2020 | Y | 21900082 | 0 | 0 | 100 FH INSPECTION 900 | NON ROUTINE | NULL | Primary aft Nav light inop | Removed and replaced lamp per applicable steps of AMM 33-42-09. performed ops test per AMM 33-42-00. ops test good at this time. | 30662.538 | 19582 | Maint | 3343 | MKE | 33 | 43
24003 | 15205 | NAVIGATION LIGHTS | REAR PRIM NAV LT | 44162.7931 | 2020-11-27 | BULB FAILED/OPEN CIRCUIT | An open circuit has been detected. Either the Navigation light has failed or the wire is open. | NULL | PNLRR | REAR PRIM NAV LT | NEVER | 33 | 42 | FAILED/WIRING | Fault |  | 19841 | SWK | 2D24 | CRJ900 | 15205 | N823SK | 11/27/2020 | Y | 21900082 | 0 | 0 | 100 FH INSPECTION 900 | NON ROUTINE | NULL | Primary aft Nav light inop | Removed and replaced lamp per applicable steps of AMM 33-42-09. performed ops test per AMM 33-42-00. ops test good at this time. | 30662.538 | 19582 | Maint | 3343 | MKE | 33 | 43
39576 | 15205 | NAVIGATION LIGHTS | REAR PRIM NAV LT | 44162.5014 | 2020-11-27 | BULB FAILED/OPEN CIRCUIT | An open circuit has been detected. Either the Navigation light has failed or the wire is open. | NULL | PNLRR | REAR PRIM NAV LT | NEVER | 33 | 42 | FAILED/WIRING | Fault |  | 19841 | SWK | 2D24 | CRJ900 | 15205 | N823SK | 11/27/2020 | Y | 21900082 | 0 | 0 | 100 FH INSPECTION 900 | NON ROUTINE | NULL | Primary aft Nav light inop | Removed and replaced lamp per applicable steps of AMM 33-42-09. performed ops test per AMM 33-42-00. ops test good at this time. | 30662.538 | 19582 | Maint | 3343 | MKE | 33 | 43
39928 | 15205 | NAVIGATION LIGHTS | REAR PRIM NAV LT | 44162.4861 | 2020-11-27 | BULB FAILED/OPEN CIRCUIT | An open circuit has been detected. Either the Navigation light has failed or the wire is open. | NULL | PNLRR | REAR PRIM NAV LT | NEVER | 33 | 42 | FAILED/WIRING | Fault |  | 19841 | SWK | 2D24 | CRJ900 | 15205 | N823SK | 11/27/2020 | Y | 21900082 | 0 | 0 | 100 FH INSPECTION 900 | NON ROUTINE | NULL | Primary aft Nav light inop | Removed and replaced lamp per applicable steps of AMM 33-42-09. performed ops test per AMM 33-42-00. ops test good at this time. | 30662.538 | 19582 | Maint | 3343 | MKE | 33 | 43
42775 | 15205 | NAVIGATION LIGHTS | REAR PRIM NAV LT | 44161.9181 | 2020-11-26 | BULB FAILED/OPEN CIRCUIT | An open circuit has been detected. Either the Navigation light has failed or the wire is open. | NULL | PNLRR | REAR PRIM NAV LT | NEVER | 33 | 42 | FAILED/WIRING | Fault |  | 19841 | SWK | 2D24 | CRJ900 | 15205 | N823SK | 11/27/2020 | Y | 21900082 | 0 | 0 | 100 FH INSPECTION 900 | NON ROUTINE | NULL | Primary aft Nav light inop | Removed and replaced lamp per applicable steps of AMM 33-42-09. performed ops test per AMM 33-42-00. ops test good at this time. | 30662.538 | 19582 | Maint | 3343 | MKE | 33 | 43
42991 | 15205 | NAVIGATION LIGHTS | REAR PRIM NAV LT | 44161.9326 | 2020-11-26 | BULB FAILED/OPEN CIRCUIT | An open circuit has been detected. Either the Navigation light has failed or the wire is open. | NULL | PNLRR | REAR PRIM NAV LT | NEVER | 33 | 42 | FAILED/WIRING | Fault |  | 19841 | SWK | 2D24 | CRJ900 | 15205 | N823SK | 11/27/2020 | Y | 21900082 | 0 | 0 | 100 FH INSPECTION 900 | NON ROUTINE | NULL | Primary aft Nav light inop | Removed and replaced lamp per applicable steps of AMM 33-42-09. performed ops test per AMM 33-42-00. ops test good at this time. | 30662.538 | 19582 | Maint | 3343 | MKE | 33 | 43
44383 | 15205 | NAVIGATION LIGHTS | REAR PRIM NAV LT | 44161.8292 | 2020-11-26 | BULB FAILED/OPEN CIRCUIT | An open circuit has been detected. Either the Navigation light has failed or the wire is open. | NULL | PNLRR | REAR PRIM NAV LT | NEVER | 33 | 42 | FAILED/WIRING | Fault |  | 19841 | SWK | 2D24 | CRJ900 | 15205 | N823SK | 11/27/2020 | Y | 21900082 | 0 | 0 | 100 FH INSPECTION 900 | NON ROUTINE | NULL | Primary aft Nav light inop | Removed and replaced lamp per applicable steps of AMM 33-42-09. performed ops test per AMM 33-42-00. ops test good at this time. | 30662.538 | 19582 | Maint | 3343 | MKE | 33 | 43
45606 | 15205 | NAVIGATION LIGHTS | REAR PRIM NAV LT | 44161.8153 | 2020-11-26 | BULB FAILED/OPEN CIRCUIT | An open circuit has been detected. Either the Navigation light has failed or the wire is open. | NULL | PNLRR | REAR PRIM NAV LT | NEVER | 33 | 42 | FAILED/WIRING | Fault |  | 19841 | SWK | 2D24 | CRJ900 | 15205 | N823SK | 11/27/2020 | Y | 21900082 | 0 | 0 | 100 FH INSPECTION 900 | NON ROUTINE | NULL | Primary aft Nav light inop | Removed and replaced lamp per applicable steps of AMM 33-42-09. performed ops test per AMM 33-42-00. ops test good at this time. | 30662.538 | 19582 | Maint | 3343 | MKE | 33 | 43
48721 | 15205 | NAVIGATION LIGHTS | REAR PRIM NAV LT | 44161.7833 | 2020-11-26 | BULB FAILED/OPEN CIRCUIT | An open circuit has been detected. Either the Navigation light has failed or the wire is open. | NULL | PNLRR | REAR PRIM NAV LT | NEVER | 33 | 42 | FAILED/WIRING | Fault |  | 19841 | SWK | 2D24 | CRJ900 | 15205 | N823SK | 11/27/2020 | Y | 21900082 | 0 | 0 | 100 FH INSPECTION 900 | NON ROUTINE | NULL | Primary aft Nav light inop | Removed and replaced lamp per applicable steps of AMM 33-42-09. performed ops test per AMM 33-42-00. ops test good at this time. | 30662.538 | 19582 | Maint | 3343 | MKE | 33 | 43
52908 | 15205 | NAVIGATION LIGHTS | REAR PRIM NAV LT | 44161.6799 | 2020-11-26 | BULB FAILED/OPEN CIRCUIT | An open circuit has been detected. Either the Navigation light has failed or the wire is open. | NULL | PNLRR | REAR PRIM NAV LT | NEVER | 33 | 42 | FAILED/WIRING | Fault |  | 19841 | SWK | 2D24 | CRJ900 | 15205 | N823SK | 11/27/2020 | Y | 21900082 | 0 | 0 | 100 FH INSPECTION 900 | NON ROUTINE | NULL | Primary aft Nav light inop | Removed and replaced lamp per applicable steps of AMM 33-42-09. performed ops test per AMM 33-42-00. ops test good at this time. | 30662.538 | 19582 | Maint | 3343 | MKE | 33 | 43
53173 | 15205 | NAVIGATION LIGHTS | REAR PRIM NAV LT | 44161.6569 | 2020-11-26 | BULB FAILED/OPEN CIRCUIT | An open circuit has been detected. Either the Navigation light has failed or the wire is open. | NULL | PNLRR | REAR PRIM NAV LT | NEVER | 33 | 42 | FAILED/WIRING | Fault |  | 19841 | SWK | 2D24 | CRJ900 | 15205 | N823SK | 11/27/2020 | Y | 21900082 | 0 | 0 | 100 FH INSPECTION 900 | NON ROUTINE | NULL | Primary aft Nav light inop | Removed and replaced lamp per applicable steps of AMM 33-42-09. performed ops test per AMM 33-42-00. ops test good at this time. | 30662.538 | 19582 | Maint | 3343 | MKE | 33 | 43
53919 | 15205 | NAVIGATION LIGHTS | REAR PRIM NAV LT | 44161.625 | 2020-11-26 | BULB FAILED/OPEN CIRCUIT | An open circuit has been detected. Either the Navigation light has failed or the wire is open. | NULL | PNLRR | REAR PRIM NAV LT | NEVER | 33 | 42 | FAILED/WIRING | Fault |  | 19841 | SWK | 2D24 | CRJ900 | 15205 | N823SK | 11/27/2020 | Y | 21900082 | 0 | 0 | 100 FH INSPECTION 900 | NON ROUTINE | NULL | Primary aft Nav light inop | Removed and replaced lamp per applicable steps of AMM 33-42-09. performed ops test per AMM 33-42-00. ops test good at this time. | 30662.538 | 19582 | Maint | 3343 | MKE | 33 | 43
59946 | 15205 | NAVIGATION LIGHTS | REAR PRIM NAV LT | 44161.4889 | 2020-11-26 | BULB FAILED/OPEN CIRCUIT | An open circuit has been detected. Either the Navigation light has failed or the wire is open. | NULL | PNLRR | REAR PRIM NAV LT | NEVER | 33 | 42 | FAILED/WIRING | Fault |  | 19841 | SWK | 2D24 | CRJ900 | 15205 | N823SK | 11/27/2020 | Y | 21900082 | 0 | 0 | 100 FH INSPECTION 900 | NON ROUTINE | NULL | Primary aft Nav light inop | Removed and replaced lamp per applicable steps of AMM 33-42-09. performed ops test per AMM 33-42-00. ops test good at this time. | 30662.538 | 19582 | Maint | 3343 | MKE | 33 | 43
60146 | 15205 | NAVIGATION LIGHTS | REAR PRIM NAV LT | 44161.4764 | 2020-11-26 | BULB FAILED/OPEN CIRCUIT | An open circuit has been detected. Either the Navigation light has failed or the wire is open. | NULL | PNLRR | REAR PRIM NAV LT | NEVER | 33 | 42 | FAILED/WIRING | Fault |  | 19841 | SWK | 2D24 | CRJ900 | 15205 | N823SK | 11/27/2020 | Y | 21900082 | 0 | 0 | 100 FH INSPECTION 900 | NON ROUTINE | NULL | Primary aft Nav light inop | Removed and replaced lamp per applicable steps of AMM 33-42-09. performed ops test per AMM 33-42-00. ops test good at this time. | 30662.538 | 19582 | Maint | 3343 | MKE | 33 | 43
63366 | 15205 | NAVIGATION LIGHTS | REAR PRIM NAV LT | 44161.1194 | 2020-11-26 | BULB FAILED/OPEN CIRCUIT | An open circuit has been detected. Either the Navigation light has failed or the wire is open. | NULL | PNLRR | REAR PRIM NAV LT | NEVER | 33 | 42 | FAILED/WIRING | Fault |  | 19841 | SWK | 2D24 | CRJ900 | 15205 | N823SK | 11/27/2020 | Y | 21900082 | 0 | 0 | 100 FH INSPECTION 900 | NON ROUTINE | NULL | Primary aft Nav light inop | Removed and replaced lamp per applicable steps of AMM 33-42-09. performed ops test per AMM 33-42-00. ops test good at this time. | 30662.538 | 19582 | Maint | 3343 | MKE | 33 | 43
63675 | 15205 | NAVIGATION LIGHTS | REAR PRIM NAV LT | 44161.1083 | 2020-11-26 | BULB FAILED/OPEN CIRCUIT | An open circuit has been detected. Either the Navigation light has failed or the wire is open. | NULL | PNLRR | REAR PRIM NAV LT | NEVER | 33 | 42 | FAILED/WIRING | Fault |  | 19841 | SWK | 2D24 | CRJ900 | 15205 | N823SK | 11/27/2020 | Y | 21900082 | 0 | 0 | 100 FH INSPECTION 900 | NON ROUTINE | NULL | Primary aft Nav light inop | Removed and replaced lamp per applicable steps of AMM 33-42-09. performed ops test per AMM 33-42-00. ops test good at this time. | 30662.538 | 19582 | Maint | 3343 | MKE | 33 | 43
71133 | 15205 | NAVIGATION LIGHTS | REAR PRIM NAV LT | 44160.9965 | 2020-11-25 | BULB FAILED/OPEN CIRCUIT | An open circuit has been detected. Either the Navigation light has failed or the wire is open. | NULL | PNLRR | REAR PRIM NAV LT | NEVER | 33 | 42 | FAILED/WIRING | Fault |  | 19841 | SWK | 2D24 | CRJ900 | 15205 | N823SK | 11/27/2020 | Y | 21900082 | 0 | 0 | 100 FH INSPECTION 900 | NON ROUTINE | NULL | Primary aft Nav light inop | Removed and replaced lamp per applicable steps of AMM 33-42-09. performed ops test per AMM 33-42-00. ops test good at this time. | 30662.538 | 19582 | Maint | 3343 | MKE | 33 | 43
72872 | 15205 | NAVIGATION LIGHTS | REAR PRIM NAV LT | 44160.9847 | 2020-11-25 | BULB FAILED/OPEN CIRCUIT | An open circuit has been detected. Either the Navigation light has failed or the wire is open. | NULL | PNLRR | REAR PRIM NAV LT | NEVER | 33 | 42 | FAILED/WIRING | Fault |  | 19841 | SWK | 2D24 | CRJ900 | 15205 | N823SK | 11/27/2020 | Y | 21900082 | 0 | 0 | 100 FH INSPECTION 900 | NON ROUTINE | NULL | Primary aft Nav light inop | Removed and replaced lamp per applicable steps of AMM 33-42-09. performed ops test per AMM 33-42-00. ops test good at this time. | 30662.538 | 19582 | Maint | 3343 | MKE | 33 | 43
75580 | 15205 | NAVIGATION LIGHTS | REAR PRIM NAV LT | 44160.9528 | 2020-11-25 | BULB FAILED/OPEN CIRCUIT | An open circuit has been detected. Either the Navigation light has failed or the wire is open. | NULL | PNLRR | REAR PRIM NAV LT | NEVER | 33 | 42 | FAILED/WIRING | Fault |  | 19841 | SWK | 2D24 | CRJ900 | 15205 | N823SK | 11/27/2020 | Y | 21900082 | 0 | 0 | 100 FH INSPECTION 900 | NON ROUTINE | NULL | Primary aft Nav light inop | Removed and replaced lamp per applicable steps of AMM 33-42-09. performed ops test per AMM 33-42-00. ops test good at this time. | 30662.538 | 19582 | Maint | 3343 | MKE | 33 | 43
81154 | 15205 | NAVIGATION LIGHTS | REAR PRIM NAV LT | 44160.8528 | 2020-11-25 | BULB FAILED/OPEN CIRCUIT | An open circuit has been detected. Either the Navigation light has failed or the wire is open. | NULL | PNLRR | REAR PRIM NAV LT | NEVER | 33 | 42 | FAILED/WIRING | Fault |  | 19841 | SWK | 2D24 | CRJ900 | 15205 | N823SK | 11/27/2020 | Y | 21900082 | 0 | 0 | 100 FH INSPECTION 900 | NON ROUTINE | NULL | Primary aft Nav light inop | Removed and replaced lamp per applicable steps of AMM 33-42-09. performed ops test per AMM 33-42-00. ops test good at this time. | 30662.538 | 19582 | Maint | 3343 | MKE | 33 | 43
83595 | 15205 | NAVIGATION LIGHTS | REAR PRIM NAV LT | 44160.8493 | 2020-11-25 | BULB FAILED/OPEN CIRCUIT | An open circuit has been detected. Either the Navigation light has failed or the wire is open. | NULL | PNLRR | REAR PRIM NAV LT | NEVER | 33 | 42 | FAILED/WIRING | Fault |  | 19841 | SWK | 2D24 | CRJ900 | 15205 | N823SK | 11/27/2020 | Y | 21900082 | 0 | 0 | 100 FH INSPECTION 900 | NON ROUTINE | NULL | Primary aft Nav light inop | Removed and replaced lamp per applicable steps of AMM 33-42-09. performed ops test per AMM 33-42-00. ops test good at this time. | 30662.538 | 19582 | Maint | 3343 | MKE | 33 | 43
86511 | 15205 | NAVIGATION LIGHTS | REAR PRIM NAV LT | 44160.8208 | 2020-11-25 | BULB FAILED/OPEN CIRCUIT | An open circuit has been detected. Either the Navigation light has failed or the wire is open. | NULL | PNLRR | REAR PRIM NAV LT | NEVER | 33 | 42 | FAILED/WIRING | Fault |  | 19841 | SWK | 2D24 | CRJ900 | 15205 | N823SK | 11/27/2020 | Y | 21900082 | 0 | 0 | 100 FH INSPECTION 900 | NON ROUTINE | NULL | Primary aft Nav light inop | Removed and replaced lamp per applicable steps of AMM 33-42-09. performed ops test per AMM 33-42-00. ops test good at this time. | 30662.538 | 19582 | Maint | 3343 | MKE | 33 | 43
89213 | 15205 | NAVIGATION LIGHTS | REAR PRIM NAV LT | 44163.9056 | 2020-11-28 | BULB FAILED/OPEN CIRCUIT | An open circuit has been detected. Either the Navigation light has failed or the wire is open. | NULL | PNLRR | REAR PRIM NAV LT | NEVER | 33 | 42 | FAILED/WIRING | Fault |  | 19841 | SWK | 2D24 | CRJ900 | 15205 | N823SK | 11/27/2020 | Y | 21900082 | 0 | 0 | 100 FH INSPECTION 900 | NON ROUTINE | NULL | Primary aft Nav light inop | Removed and replaced lamp per applicable steps of AMM 33-42-09. performed ops test per AMM 33-42-00. ops test good at this time. | 30662.538 | 19582 | Maint | 3343 | MKE | 33 | 43
90372 | 15205 | NAVIGATION LIGHTS | REAR PRIM NAV LT | 44160.7889 | 2020-11-25 | BULB FAILED/OPEN CIRCUIT | An open circuit has been detected. Either the Navigation light has failed or the wire is open. | NULL | PNLRR | REAR PRIM NAV LT | NEVER | 33 | 42 | FAILED/WIRING | Fault |  | 19841 | SWK | 2D24 | CRJ900 | 15205 | N823SK | 11/27/2020 | Y | 21900082 | 0 | 0 | 100 FH INSPECTION 900 | NON ROUTINE | NULL | Primary aft Nav light inop | Removed and replaced lamp per applicable steps of AMM 33-42-09. performed ops test per AMM 33-42-00. ops test good at this time. | 30662.538 | 19582 | Maint | 3343 | MKE | 33 | 43
91850 | 15205 | NAVIGATION LIGHTS | REAR PRIM NAV LT | 44163.8319 | 2020-11-28 | BULB FAILED/OPEN CIRCUIT | An open circuit has been detected. Either the Navigation light has failed or the wire is open. | NULL | PNLRR | REAR PRIM NAV LT | NEVER | 33 | 42 | FAILED/WIRING | Fault |  | 19841 | SWK | 2D24 | CRJ900 | 15205 | N823SK | 11/27/2020 | Y | 21900082 | 0 | 0 | 100 FH INSPECTION 900 | NON ROUTINE | NULL | Primary aft Nav light inop | Removed and replaced lamp per applicable steps of AMM 33-42-09. performed ops test per AMM 33-42-00. ops test good at this time. | 30662.538 | 19582 | Maint | 3343 | MKE | 33 | 43
92810 | 15205 | NAVIGATION LIGHTS | REAR PRIM NAV LT | 44163.8181 | 2020-11-28 | BULB FAILED/OPEN CIRCUIT | An open circuit has been detected. Either the Navigation light has failed or the wire is open. | NULL | PNLRR | REAR PRIM NAV LT | NEVER | 33 | 42 | FAILED/WIRING | Fault |  | 19841 | SWK | 2D24 | CRJ900 | 15205 | N823SK | 11/27/2020 | Y | 21900082 | 0 | 0 | 100 FH INSPECTION 900 | NON ROUTINE | NULL | Primary aft Nav light inop | Removed and replaced lamp per applicable steps of AMM 33-42-09. performed ops test per AMM 33-42-00. ops test good at this time. | 30662.538 | 19582 | Maint | 3343 | MKE | 33 | 43
98345 | 15205 | NAVIGATION LIGHTS | REAR PRIM NAV LT | 44160.6764 | 2020-11-25 | BULB FAILED/OPEN CIRCUIT | An open circuit has been detected. Either the Navigation light has failed or the wire is open. | NULL | PNLRR | REAR PRIM NAV LT | NEVER | 33 | 42 | FAILED/WIRING | Fault |  | 19841 | SWK | 2D24 | CRJ900 | 15205 | N823SK | 11/27/2020 | Y | 21900082 | 0 | 0 | 100 FH INSPECTION 900 | NON ROUTINE | NULL | Primary aft Nav light inop | Removed and replaced lamp per applicable steps of AMM 33-42-09. performed ops test per AMM 33-42-00. ops test good at this time. | 30662.538 | 19582 | Maint | 3343 | MKE | 33 | 43
98753 | 15205 | NAVIGATION LIGHTS | REAR PRIM NAV LT | 44160.6528 | 2020-11-25 | BULB FAILED/OPEN CIRCUIT | An open circuit has been detected. Either the Navigation light has failed or the wire is open. | NULL | PNLRR | REAR PRIM NAV LT | NEVER | 33 | 42 | FAILED/WIRING | Fault |  | 19841 | SWK | 2D24 | CRJ900 | 15205 | N823SK | 11/27/2020 | Y | 21900082 | 0 | 0 | 100 FH INSPECTION 900 | NON ROUTINE | NULL | Primary aft Nav light inop | Removed and replaced lamp per applicable steps of AMM 33-42-09. performed ops test per AMM 33-42-00. ops test good at this time. | 30662.538 | 19582 | Maint | 3343 | MKE | 33 | 43
99670 | 15205 | NAVIGATION LIGHTS | REAR PRIM NAV LT | 44163.7562 | 2020-11-28 | BULB FAILED/OPEN CIRCUIT | An open circuit has been detected. Either the Navigation light has failed or the wire is open. | NULL | PNLRR | REAR PRIM NAV LT | NEVER | 33 | 42 | FAILED/WIRING | Fault |  | 19841 | SWK | 2D24 | CRJ900 | 15205 | N823SK | 11/27/2020 | Y | 21900082 | 0 | 0 | 100 FH INSPECTION 900 | NON ROUTINE | NULL | Primary aft Nav light inop | Removed and replaced lamp per applicable steps of AMM 33-42-09. performed ops test per AMM 33-42-00. ops test good at this time. | 30662.538 | 19582 | Maint | 3343 | MKE | 33 | 43
102061 | 15205 | NAVIGATION LIGHTS | REAR PRIM NAV LT | 44163.7375 | 2020-11-28 | BULB FAILED/OPEN CIRCUIT | An open circuit has been detected. Either the Navigation light has failed or the wire is open. | NULL | PNLRR | REAR PRIM NAV LT | NEVER | 33 | 42 | FAILED/WIRING | Fault |  | 19841 | SWK | 2D24 | CRJ900 | 15205 | N823SK | 11/27/2020 | Y | 21900082 | 0 | 0 | 100 FH INSPECTION 900 | NON ROUTINE | NULL | Primary aft Nav light inop | Removed and replaced lamp per applicable steps of AMM 33-42-09. performed ops test per AMM 33-42-00. ops test good at this time. | 30662.538 | 19582 | Maint | 3343 | MKE | 33 | 43
103369 | 15205 | NAVIGATION LIGHTS | REAR PRIM NAV LT | 44160.5556 | 2020-11-25 | BULB FAILED/OPEN CIRCUIT | An open circuit has been detected. Either the Navigation light has failed or the wire is open. | NULL | PNLRR | REAR PRIM NAV LT | NEVER | 33 | 42 | FAILED/WIRING | Fault |  | 19841 | SWK | 2D24 | CRJ900 | 15205 | N823SK | 11/27/2020 | Y | 21900082 | 0 | 0 | 100 FH INSPECTION 900 | NON ROUTINE | NULL | Primary aft Nav light inop | Removed and replaced lamp per applicable steps of AMM 33-42-09. performed ops test per AMM 33-42-00. ops test good at this time. | 30662.538 | 19582 | Maint | 3343 | MKE | 33 | 43
103909 | 15205 | NAVIGATION LIGHTS | REAR PRIM NAV LT | 44160.5875 | 2020-11-25 | BULB FAILED/OPEN CIRCUIT | An open circuit has been detected. Either the Navigation light has failed or the wire is open. | NULL | PNLRR | REAR PRIM NAV LT | NEVER | 33 | 42 | FAILED/WIRING | Fault |  | 19841 | SWK | 2D24 | CRJ900 | 15205 | N823SK | 11/27/2020 | Y | 21900082 | 0 | 0 | 100 FH INSPECTION 900 | NON ROUTINE | NULL | Primary aft Nav light inop | Removed and replaced lamp per applicable steps of AMM 33-42-09. performed ops test per AMM 33-42-00. ops test good at this time. | 30662.538 | 19582 | Maint | 3343 | MKE | 33 | 43
104186 | 15205 | NAVIGATION LIGHTS | REAR PRIM NAV LT | 44160.5861 | 2020-11-25 | BULB FAILED/OPEN CIRCUIT | An open circuit has been detected. Either the Navigation light has failed or the wire is open. | NULL | PNLRR | REAR PRIM NAV LT | NEVER | 33 | 42 | FAILED/WIRING | Fault |  | 19841 | SWK | 2D24 | CRJ900 | 15205 | N823SK | 11/27/2020 | Y | 21900082 | 0 | 0 | 100 FH INSPECTION 900 | NON ROUTINE | NULL | Primary aft Nav light inop | Removed and replaced lamp per applicable steps of AMM 33-42-09. performed ops test per AMM 33-42-00. ops test good at this time. | 30662.538 | 19582 | Maint | 3343 | MKE | 33 | 43
108653 | 15205 | NAVIGATION LIGHTS | REAR PRIM NAV LT | 44160.2111 | 2020-11-25 | BULB FAILED/OPEN CIRCUIT | An open circuit has been detected. Either the Navigation light has failed or the wire is open. | NULL | PNLRR | REAR PRIM NAV LT | NEVER | 33 | 42 | FAILED/WIRING | Fault |  | 19841 | SWK | 2D24 | CRJ900 | 15205 | N823SK | 11/27/2020 | Y | 21900082 | 0 | 0 | 100 FH INSPECTION 900 | NON ROUTINE | NULL | Primary aft Nav light inop | Removed and replaced lamp per applicable steps of AMM 33-42-09. performed ops test per AMM 33-42-00. ops test good at this time. | 30662.538 | 19582 | Maint | 3343 | MKE | 33 | 43
109817 | 15205 | NAVIGATION LIGHTS | REAR PRIM NAV LT | 44160.2562 | 2020-11-25 | BULB FAILED/OPEN CIRCUIT | An open circuit has been detected. Either the Navigation light has failed or the wire is open. | NULL | PNLRR | REAR PRIM NAV LT | NEVER | 33 | 42 | FAILED/WIRING | Fault |  | 19841 | SWK | 2D24 | CRJ900 | 15205 | N823SK | 11/27/2020 | Y | 21900082 | 0 | 0 | 100 FH INSPECTION 900 | NON ROUTINE | NULL | Primary aft Nav light inop | Removed and replaced lamp per applicable steps of AMM 33-42-09. performed ops test per AMM 33-42-00. ops test good at this time. | 30662.538 | 19582 | Maint | 3343 | MKE | 33 | 43
109830 | 15205 | NAVIGATION LIGHTS | REAR PRIM NAV LT | 44160.2431 | 2020-11-25 | BULB FAILED/OPEN CIRCUIT | An open circuit has been detected. Either the Navigation light has failed or the wire is open. | NULL | PNLRR | REAR PRIM NAV LT | NEVER | 33 | 42 | FAILED/WIRING | Fault |  | 19841 | SWK | 2D24 | CRJ900 | 15205 | N823SK | 11/27/2020 | Y | 21900082 | 0 | 0 | 100 FH INSPECTION 900 | NON ROUTINE | NULL | Primary aft Nav light inop | Removed and replaced lamp per applicable steps of AMM 33-42-09. performed ops test per AMM 33-42-00. ops test good at this time. | 30662.538 | 19582 | Maint | 3343 | MKE | 33 | 43
111920 | 15205 | NAVIGATION LIGHTS | REAR PRIM NAV LT | 44160.1326 | 2020-11-25 | BULB FAILED/OPEN CIRCUIT | An open circuit has been detected. Either the Navigation light has failed or the wire is open. | NULL | PNLRR | REAR PRIM NAV LT | NEVER | 33 | 42 | FAILED/WIRING | Fault |  | 19841 | SWK | 2D24 | CRJ900 | 15205 | N823SK | 11/27/2020 | Y | 21900082 | 0 | 0 | 100 FH INSPECTION 900 | NON ROUTINE | NULL | Primary aft Nav light inop | Removed and replaced lamp per applicable steps of AMM 33-42-09. performed ops test per AMM 33-42-00. ops test good at this time. | 30662.538 | 19582 | Maint | 3343 | MKE | 33 | 43
113619 | 15205 | NAVIGATION LIGHTS | REAR PRIM NAV LT | 44160.1236 | 2020-11-25 | BULB FAILED/OPEN CIRCUIT | An open circuit has been detected. Either the Navigation light has failed or the wire is open. | NULL | PNLRR | REAR PRIM NAV LT | NEVER | 33 | 42 | FAILED/WIRING | Fault |  | 19841 | SWK | 2D24 | CRJ900 | 15205 | N823SK | 11/27/2020 | Y | 21900082 | 0 | 0 | 100 FH INSPECTION 900 | NON ROUTINE | NULL | Primary aft Nav light inop | Removed and replaced lamp per applicable steps of AMM 33-42-09. performed ops test per AMM 33-42-00. ops test good at this time. | 30662.538 | 19582 | Maint | 3343 | MKE | 33 | 43
115868 | 15205 | NAVIGATION LIGHTS | REAR PRIM NAV LT | 44160.0917 | 2020-11-25 | BULB FAILED/OPEN CIRCUIT | An open circuit has been detected. Either the Navigation light has failed or the wire is open. | NULL | PNLRR | REAR PRIM NAV LT | NEVER | 33 | 42 | FAILED/WIRING | Fault |  | 19841 | SWK | 2D24 | CRJ900 | 15205 | N823SK | 11/27/2020 | Y | 21900082 | 0 | 0 | 100 FH INSPECTION 900 | NON ROUTINE | NULL | Primary aft Nav light inop | Removed and replaced lamp per applicable steps of AMM 33-42-09. performed ops test per AMM 33-42-00. ops test good at this time. | 30662.538 | 19582 | Maint | 3343 | MKE | 33 | 43
117421 | 15205 | NAVIGATION LIGHTS | REAR PRIM NAV LT | 44160.0597 | 2020-11-25 | BULB FAILED/OPEN CIRCUIT | An open circuit has been detected. Either the Navigation light has failed or the wire is open. | NULL | PNLRR | REAR PRIM NAV LT | NEVER | 33 | 42 | FAILED/WIRING | Fault |  | 19841 | SWK | 2D24 | CRJ900 | 15205 | N823SK | 11/27/2020 | Y | 21900082 | 0 | 0 | 100 FH INSPECTION 900 | NON ROUTINE | NULL | Primary aft Nav light inop | Removed and replaced lamp per applicable steps of AMM 33-42-09. performed ops test per AMM 33-42-00. ops test good at this time. | 30662.538 | 19582 | Maint | 3343 | MKE | 33 | 43
4262 | 15205 | Ground Proximity Warning System (GPWS) | EGPWS | 44163.4736 | 2020-11-28 | NO EGPWS-1&2 BUS OUTPUT | EGPWS-1 bus to IOC 1A &amp; 1B are inactive and EGPWS-2 bus to IOC 2A &amp; 2B are inactive. Suspect the EGPWS. | NULL | EGP1 | EGPWS | AIR,TAXI | 34 | 42 | OFF/NO OUTPUT | Fault |  | 19797 | SWK | 2D24 | CRJ900 | 15205 | N823SK | 11/27/2020 | Y | 200705154 | 0 | 1 | NULL | NULL | NULL | D: WEATHER RADAR WILL NOT TEST. C: MEL 34-41-1 CAT"C" DUE 12/07/2020 Weather radar inop. Will not turn on in test, map, or wx modes. | Nov 27, 2020 Station: TVC--DEFERRED WEATHER RADAR PER MEL 34-41-1, NO MX ACTION REQUIRED. Nov 27, 2020 Station: DTW--removed and replaced weather radar per CRJ900 AMM 34-41-01. ops check good at this time. clears MEL and placards removed. | 30662.538 | 19582 | Maint | 3442 | TVC | 34 | 42
12863 | 15205 | Ground Proximity Warning System (GPWS) | EGPWS | 2020-11-24 18:19 | 2020-11-24 | NO TERRAIN TO L-MFD | MFD1 is reporting the EGPWS Terrain Video Bus failed. | NULL | EGP1 | EGPWS | AIR,TAXI | 34 | 42 | FAILED | Fault |  | 25565 | SWK | 2D24 | CRJ900 | 15205 | N823SK | 11/26/2020 | N | 21894310 | 0 | 0 | NULL | NULL | NULL | Radar seems to be sticking on sweep. Leaving lines on MFD. Radar test normal | Preformed Operation check of Weather Radar System in Ref to CRJ 900 AMM 34-41-04. Ops checks good at this time. | 30656.1046 | 19578 | Pilot | 3442 | DTW | 34 | 42
24006 | 15205 | Weather Radar System | WX RADAR CH A/B | 44162.7931 | 2020-11-27 | NO OUTPUT | WXRA input to IOC 1A and 1B are inactive, WXRB input to IOC 2A and 2B are inactive, and WXR inputs to MFD1 and MFD2 are inactive. Suspect the WXR. | NULL | WXRA | WX RADAR CH A/B | NEVER | 34 | 41 | OFF/NO OUTPUT | Fault | 3 | 19797 | SWK | 2D24 | CRJ900 | 15205 | N823SK | 11/27/2020 | Y | 200705154 | 0 | 1 | NULL | NULL | NULL | D: WEATHER RADAR WILL NOT TEST. C: MEL 34-41-1 CAT"C" DUE 12/07/2020 Weather radar inop. Will not turn on in test, map, or wx modes. | Nov 27, 2020 Station: TVC--DEFERRED WEATHER RADAR PER MEL 34-41-1, NO MX ACTION REQUIRED. Nov 27, 2020 Station: DTW--removed and replaced weather radar per CRJ900 AMM 34-41-01. ops check good at this time. clears MEL and placards removed. | 30662.538 | 19582 | Maint | 3442 | TVC | 34 | 42
24006 | 15205 | Weather Radar System | WX RADAR CH A/B | 2020-11-27 19:02 | 2020-11-27 | NO OUTPUT | WXRA input to IOC 1A and 1B are inactive, WXRB input to IOC 2A and 2B are inactive, and WXR inputs to MFD1 and MFD2 are inactive. Suspect the WXR. | NULL | WXRA | WX RADAR CH A/B | NEVER | 34 | 41 | OFF/NO OUTPUT | Fault | 1 | 25565 | SWK | 2D24 | CRJ900 | 15205 | N823SK | 11/26/2020 | N | 21894310 | 0 | 0 | NULL | NULL | NULL | Radar seems to be sticking on sweep. Leaving lines on MFD. Radar test normal | Preformed Operation check of Weather Radar System in Ref to CRJ 900 AMM 34-41-04. Ops checks good at this time. | 30656.1046 | 19578 | Pilot | 3442 | DTW | 34 | 42
29521 | 15205 | Radio Altimeter System | RADIO ALT 1 | 2020-11-24 06:19 | 2020-11-24 | INTERNAL FAULT | Internal failure. Replace LRU and send to service center. | NULL | RAD1 | RADIO ALT 1 | AIR,TAXI | 34 | 44 | FAILED | Fault |  | 25565 | SWK | 2D24 | CRJ900 | 15205 | N823SK | 11/26/2020 | N | 21894310 | 0 | 0 | NULL | NULL | NULL | Radar seems to be sticking on sweep. Leaving lines on MFD. Radar test normal | Preformed Operation check of Weather Radar System in Ref to CRJ 900 AMM 34-41-04. Ops checks good at this time. | 30656.1046 | 19578 | Pilot | 3442 | DTW | 34 | 42
30055 | 15205 | Radio Altimeter System | RADIO ALT 1 | 2020-11-24 05:58 | 2020-11-24 | INTERNAL FAULT | Internal failure. Replace LRU and send to service center. | NULL | RAD1 | RADIO ALT 1 | AIR,TAXI | 34 | 44 | FAILED | Fault |  | 25565 | SWK | 2D24 | CRJ900 | 15205 | N823SK | 11/26/2020 | N | 21894310 | 0 | 0 | NULL | NULL | NULL | Radar seems to be sticking on sweep. Leaving lines on MFD. Radar test normal | Preformed Operation check of Weather Radar System in Ref to CRJ 900 AMM 34-41-04. Ops checks good at this time. | 30656.1046 | 19578 | Pilot | 3442 | DTW | 34 | 42
89985 | 15205 | VHF Navigation System | VIR 1 | 44143.9632 | 2020-11-08 | INTERNAL FAULT | Internal fault to the left VIR has occurred. Left VIR requires replacement or troubleshooting. If NAV 4000 installed check L-NAV Unit. | NULL | VIR1 | VIR 1 | AIR,TAXI | 34 | 51 | FAILED | Fault |  | 22364 | SWK | 2D24 | CRJ900 | 15205 | N823SK | 11/9/2020 | N | 200702729 | 0 | 0 | NULL | NULL | NULL | D: Created from forward discrepancy. Please reference AML 522459 DUE TO APPLICATION OF MEL 34-50-1C ADS-B CONSIDERED INOPERATIVE. C: MEL 34-54-2B. CAT C. EXPIRES 11/19/20. MX ACTIIONS NOT REQUIRED. | Nov 10, 2020 Station: DFW--DEFERRED ADS-B PER MEL 34-54-2B. NO MX ACTION REQUIRED. Nov 12, 2020 Station: DTW--Reference CP 21819837 for clearing of MEL 34-50-1C. Performed operational test of ADS-B after GPS replacement in reference to STC ST03651NY | 30560.8878 | 19517 | Maint | 3452 | DFW | 34 | 52
89985 | 15205 | VHF Navigation System | VIR 1 | 44143.9632 | 2020-11-08 | INTERNAL FAULT | Internal fault to the left VIR has occurred. Left VIR requires replacement or troubleshooting. If NAV 4000 installed check L-NAV Unit. | NULL | VIR1 | VIR 1 | AIR,TAXI | 34 | 51 | FAILED | Fault |  | 24257 | SWK | 2D24 | CRJ900 | 15205 | N823SK | 11/9/2020 | Y | 200702728 | 0 | 1 | NULL | NULL | NULL | D: Both FMS indicate GPS NOT AVAILABLE. C: MEL 34-50-1C CAT C. EXPIRES 11/19/20. NO MX ACTIONS REQUIRED. | Nov 10, 2020 Station: DFW--DEFERRED GPS 1 AND 2 PER MEL 34-50-1C. NO MX ACTION REQUIRED. Nov 12, 2020 Station: DTW--Reference CP 21821261 for incorporation of EA 9RJ3372-34 Replacement of GPS 4000S to 822-2189-101. Performed operational check of GPS | 30560.8878 | 19517 | Maint | 3457 | DFW | 34 | 57
93587 | 15205 | VHF Navigation System | VIR 1 | 44143.9153 | 2020-11-08 | INTERNAL FAULT | Internal fault to the left VIR has occurred. Left VIR requires replacement or troubleshooting. If NAV 4000 installed check L-NAV Unit. | NULL | VIR1 | VIR 1 | AIR,TAXI | 34 | 51 | FAILED | Fault |  | 22364 | SWK | 2D24 | CRJ900 | 15205 | N823SK | 11/9/2020 | N | 200702729 | 0 | 0 | NULL | NULL | NULL | D: Created from forward discrepancy. Please reference AML 522459 DUE TO APPLICATION OF MEL 34-50-1C ADS-B CONSIDERED INOPERATIVE. C: MEL 34-54-2B. CAT C. EXPIRES 11/19/20. MX ACTIIONS NOT REQUIRED. | Nov 10, 2020 Station: DFW--DEFERRED ADS-B PER MEL 34-54-2B. NO MX ACTION REQUIRED. Nov 12, 2020 Station: DTW--Reference CP 21819837 for clearing of MEL 34-50-1C. Performed operational test of ADS-B after GPS replacement in reference to STC ST03651NY | 30560.8878 | 19517 | Maint | 3452 | DFW | 34 | 52
93587 | 15205 | VHF Navigation System | VIR 1 | 44143.9153 | 2020-11-08 | INTERNAL FAULT | Internal fault to the left VIR has occurred. Left VIR requires replacement or troubleshooting. If NAV 4000 installed check L-NAV Unit. | NULL | VIR1 | VIR 1 | AIR,TAXI | 34 | 51 | FAILED | Fault |  | 24257 | SWK | 2D24 | CRJ900 | 15205 | N823SK | 11/9/2020 | Y | 200702728 | 0 | 1 | NULL | NULL | NULL | D: Both FMS indicate GPS NOT AVAILABLE. C: MEL 34-50-1C CAT C. EXPIRES 11/19/20. NO MX ACTIONS REQUIRED. | Nov 10, 2020 Station: DFW--DEFERRED GPS 1 AND 2 PER MEL 34-50-1C. NO MX ACTION REQUIRED. Nov 12, 2020 Station: DTW--Reference CP 21821261 for incorporation of EA 9RJ3372-34 Replacement of GPS 4000S to 822-2189-101. Performed operational check of GPS | 30560.8878 | 19517 | Maint | 3457 | DFW | 34 | 57
13962 | 15205 | THRUST REVERSERS | R TR LK ACT 2 | 2020-11-28 00:18 | 2020-11-28 | OPEN SW OR ACT2 LOCK | Unlocked signal whendeploy has not been commanded. Will likely see two occurances in a normal failed condition. Overwrite Level =1 of failure 8C(L TR DCV-Failed in deploy pos) - Pressure term is included to isolate lock failure from DCV failure. | R REV FAULT(white) In combo with R REVUNLOCKED | TRA2R | R TR LK ACT 2 | AIR,TAXI,GND | 78 | 31 | FAILED | Fault |  | 28751 | SWK | 2D24 | CRJ900 | 15205 | N823SK | 11/27/2020 | Y | 21899285 | 0 | 1 | NULL | NULL | NULL | R REVERSER FAULT status message. | Performed ops check of RH thrust reverser IAW CRJ900 AMM 78-30-00 CRJ900 FIM 78-31-00. Message then cleared, ops check good. no faults found | 30662.538 | 19582 | Pilot | 7834 | DTW | 78 | 34
40445 | 15205 | THRUST REVERSERS | R TR LK ACT 1 | 2020-11-26 20:38 | 2020-11-26 | OPEN SW OR ACT1 LOCK | Unlocked signal whendeploy has not been commanded. Will likely see two occurances in a normal failed condition. Overwrite Level =1 of failure 9A(L TR LCV-Failed OPEN) - Pressure term is included to isolate lock failure from LCV failure. | R REV FAULT(white) In combo with R REVUNLOCKED | TRA1R | R TR LK ACT 1 | AIR,TAXI,GND | 78 | 31 | FAILED | Fault |  | 4679 | SWK | 2D24 | CRJ900 | 15205 | N823SK | 11/26/2020 | Y | 21892594 | 0 | 0 | NULL | NULL | NULL | R REV FAULT status msg | PERFORMED FAULT CONFIRMATION PER FIM 78-31-00, MESSAGE CLEARED | 30656.1046 | 19578 | Pilot | 7834 | TVC | 78 | 34
40445 | 15205 | THRUST REVERSERS | R TR LK ACT 1 | 2020-11-26 20:38 | 2020-11-26 | OPEN SW OR ACT1 LOCK | Unlocked signal whendeploy has not been commanded. Will likely see two occurances in a normal failed condition. Overwrite Level =1 of failure 9A(L TR LCV-Failed OPEN) - Pressure term is included to isolate lock failure from LCV failure. | R REV FAULT(white) In combo with R REVUNLOCKED | TRA1R | R TR LK ACT 1 | AIR,TAXI,GND | 78 | 31 | FAILED | Fault |  | 28751 | SWK | 2D24 | CRJ900 | 15205 | N823SK | 11/27/2020 | Y | 21899285 | 0 | 1 | NULL | NULL | NULL | R REVERSER FAULT status message. | Performed ops check of RH thrust reverser IAW CRJ900 AMM 78-30-00 CRJ900 FIM 78-31-00. Message then cleared, ops check good. no faults found | 30662.538 | 19582 | Pilot | 7834 | DTW | 78 | 34
43554 | 15205 | THRUST REVERSERS | L TR GND RLY A | 2020-11-26 21:28 | 2020-11-26 | RELAY OPEN OR ICV CLOSED | (7B)No system pressure when system is armed and on ground and high pressure is available. Overwritten by 7D L ICV-PRES SW FAILED OPEN (FADEC A in CTRL- DCU2) | L REV INOP(amber) | TRRAL | L TR GND RLY A | AIR,TAXI,GND | 78 | 31 | FAILED/WIRING | Fault |  | 4679 | SWK | 2D24 | CRJ900 | 15205 | N823SK | 11/26/2020 | Y | 21892594 | 0 | 0 | NULL | NULL | NULL | R REV FAULT status msg | PERFORMED FAULT CONFIRMATION PER FIM 78-31-00, MESSAGE CLEARED | 30656.1046 | 19578 | Pilot | 7834 | TVC | 78 | 34
43554 | 15205 | THRUST REVERSERS | L TR GND RLY A | 2020-11-26 21:28 | 2020-11-26 | RELAY OPEN OR ICV CLOSED | (7B)No system pressure when system is armed and on ground and high pressure is available. Overwritten by 7D L ICV-PRES SW FAILED OPEN (FADEC A in CTRL- DCU2) | L REV INOP(amber) | TRRAL | L TR GND RLY A | AIR,TAXI,GND | 78 | 31 | FAILED/WIRING | Fault |  | 28751 | SWK | 2D24 | CRJ900 | 15205 | N823SK | 11/27/2020 | Y | 21899285 | 0 | 1 | NULL | NULL | NULL | R REVERSER FAULT status message. | Performed ops check of RH thrust reverser IAW CRJ900 AMM 78-30-00 CRJ900 FIM 78-31-00. Message then cleared, ops check good. no faults found | 30662.538 | 19582 | Pilot | 7834 | DTW | 78 | 34
63348 | 15205 | THRUST REVERSERS | R TR LK ACT 2 | 2020-11-26 02:55 | 2020-11-26 | OPEN SW OR ACT2 LOCK | Unlocked signal whendeploy has not been commanded. Will likely see two occurances in a normal failed condition. Overwrite Level =1 of failure 8C(L TR DCV-Failed in deploy pos) - Pressure term is included to isolate lock failure from DCV failure. | R REV FAULT(white) In combo with R REVUNLOCKED | TRA2R | R TR LK ACT 2 | AIR,TAXI,GND | 78 | 31 | FAILED | Fault |  | 4679 | SWK | 2D24 | CRJ900 | 15205 | N823SK | 11/26/2020 | Y | 21892594 | 0 | 0 | NULL | NULL | NULL | R REV FAULT status msg | PERFORMED FAULT CONFIRMATION PER FIM 78-31-00, MESSAGE CLEARED | 30656.1046 | 19578 | Pilot | 7834 | TVC | 78 | 34
63348 | 15205 | THRUST REVERSERS | R TR LK ACT 2 | 2020-11-26 02:55 | 2020-11-26 | OPEN SW OR ACT2 LOCK | Unlocked signal whendeploy has not been commanded. Will likely see two occurances in a normal failed condition. Overwrite Level =1 of failure 8C(L TR DCV-Failed in deploy pos) - Pressure term is included to isolate lock failure from DCV failure. | R REV FAULT(white) In combo with R REVUNLOCKED | TRA2R | R TR LK ACT 2 | AIR,TAXI,GND | 78 | 31 | FAILED | Fault |  | 28751 | SWK | 2D24 | CRJ900 | 15205 | N823SK | 11/27/2020 | Y | 21899285 | 0 | 1 | NULL | NULL | NULL | R REVERSER FAULT status message. | Performed ops check of RH thrust reverser IAW CRJ900 AMM 78-30-00 CRJ900 FIM 78-31-00. Message then cleared, ops check good. no faults found | 30662.538 | 19582 | Pilot | 7834 | DTW | 78 | 34
64297 | 15205 | THRUST REVERSERS | R TR LK ACT 1 | 2020-11-26 02:09 | 2020-11-26 | OPEN SW OR ACT1 LOCK | Unlocked signal whendeploy has not been commanded. Will likely see two occurances in a normal failed condition. Overwrite Level =1 of failure 9A(L TR LCV-Failed OPEN) - Pressure term is included to isolate lock failure from LCV failure. | R REV FAULT(white) In combo with R REVUNLOCKED | TRA1R | R TR LK ACT 1 | AIR,TAXI,GND | 78 | 31 | FAILED | Fault |  | 4679 | SWK | 2D24 | CRJ900 | 15205 | N823SK | 11/26/2020 | Y | 21892594 | 0 | 0 | NULL | NULL | NULL | R REV FAULT status msg | PERFORMED FAULT CONFIRMATION PER FIM 78-31-00, MESSAGE CLEARED | 30656.1046 | 19578 | Pilot | 7834 | TVC | 78 | 34
64297 | 15205 | THRUST REVERSERS | R TR LK ACT 1 | 2020-11-26 02:09 | 2020-11-26 | OPEN SW OR ACT1 LOCK | Unlocked signal whendeploy has not been commanded. Will likely see two occurances in a normal failed condition. Overwrite Level =1 of failure 9A(L TR LCV-Failed OPEN) - Pressure term is included to isolate lock failure from LCV failure. | R REV FAULT(white) In combo with R REVUNLOCKED | TRA1R | R TR LK ACT 1 | AIR,TAXI,GND | 78 | 31 | FAILED | Fault |  | 28751 | SWK | 2D24 | CRJ900 | 15205 | N823SK | 11/27/2020 | Y | 21899285 | 0 | 1 | NULL | NULL | NULL | R REVERSER FAULT status message. | Performed ops check of RH thrust reverser IAW CRJ900 AMM 78-30-00 CRJ900 FIM 78-31-00. Message then cleared, ops check good. no faults found | 30662.538 | 19582 | Pilot | 7834 | DTW | 78 | 34
95195 | 15205 | THRUST REVERSERS | L TR GND RLY B | 2020-11-25 17:31 | 2020-11-25 | RELAY OPEN OR ICV CLOSED | (7B)No system pressure when system is armed and on ground and high pressure is available. Overwritten by 7D L ICV-PRES SW FAILED OPEN (FADEC B in CTRL- DCU2) | L REV INOP(amber) | TRRBL | L TR GND RLY B | AIR,TAXI,GND | 78 | 31 | FAILED/WIRING | Fault |  | 4679 | SWK | 2D24 | CRJ900 | 15205 | N823SK | 11/26/2020 | Y | 21892594 | 0 | 0 | NULL | NULL | NULL | R REV FAULT status msg | PERFORMED FAULT CONFIRMATION PER FIM 78-31-00, MESSAGE CLEARED | 30656.1046 | 19578 | Pilot | 7834 | TVC | 78 | 34
95195 | 15205 | THRUST REVERSERS | L TR GND RLY B | 2020-11-25 17:31 | 2020-11-25 | RELAY OPEN OR ICV CLOSED | (7B)No system pressure when system is armed and on ground and high pressure is available. Overwritten by 7D L ICV-PRES SW FAILED OPEN (FADEC B in CTRL- DCU2) | L REV INOP(amber) | TRRBL | L TR GND RLY B | AIR,TAXI,GND | 78 | 31 | FAILED/WIRING | Fault |  | 28751 | SWK | 2D24 | CRJ900 | 15205 | N823SK | 11/27/2020 | Y | 21899285 | 0 | 1 | NULL | NULL | NULL | R REVERSER FAULT status message. | Performed ops check of RH thrust reverser IAW CRJ900 AMM 78-30-00 CRJ900 FIM 78-31-00. Message then cleared, ops check good. no faults found | 30662.538 | 19582 | Pilot | 7834 | DTW | 78 | 34
105821 | 15205 | THRUST REVERSERS | R TR GND RLY B | 2020-11-25 12:37 | 2020-11-25 | RELAY OPEN OR ICV CLOSED | (7B)No system pressure when system is armed and on ground and high pressure is available. Overwritten by 7D R ICV-PRES SW FAILED OPEN (FADEC B in CTRL- DCU1) | R REV INOP(amber) | TRRBR | R TR GND RLY B | AIR,TAXI,GND | 78 | 31 | FAILED/WIRING | Fault |  | 4679 | SWK | 2D24 | CRJ900 | 15205 | N823SK | 11/26/2020 | Y | 21892594 | 0 | 0 | NULL | NULL | NULL | R REV FAULT status msg | PERFORMED FAULT CONFIRMATION PER FIM 78-31-00, MESSAGE CLEARED | 30656.1046 | 19578 | Pilot | 7834 | TVC | 78 | 34
105821 | 15205 | THRUST REVERSERS | R TR GND RLY B | 2020-11-25 12:37 | 2020-11-25 | RELAY OPEN OR ICV CLOSED | (7B)No system pressure when system is armed and on ground and high pressure is available. Overwritten by 7D R ICV-PRES SW FAILED OPEN (FADEC B in CTRL- DCU1) | R REV INOP(amber) | TRRBR | R TR GND RLY B | AIR,TAXI,GND | 78 | 31 | FAILED/WIRING | Fault |  | 28751 | SWK | 2D24 | CRJ900 | 15205 | N823SK | 11/27/2020 | Y | 21899285 | 0 | 1 | NULL | NULL | NULL | R REVERSER FAULT status message. | Performed ops check of RH thrust reverser IAW CRJ900 AMM 78-30-00 CRJ900 FIM 78-31-00. Message then cleared, ops check good. no faults found | 30662.538 | 19582 | Pilot | 7834 | DTW | 78 | 34
105823 | 15205 | THRUST REVERSERS | L TR GND RLY A | 2020-11-25 12:36 | 2020-11-25 | RELAY OPEN OR ICV CLOSED | (7B)No system pressure when system is armed and on ground and high pressure is available. Overwritten by 7D L ICV-PRES SW FAILED OPEN (FADEC A in CTRL- DCU2) | L REV INOP(amber) | TRRAL | L TR GND RLY A | AIR,TAXI,GND | 78 | 31 | FAILED/WIRING | Fault |  | 4679 | SWK | 2D24 | CRJ900 | 15205 | N823SK | 11/26/2020 | Y | 21892594 | 0 | 0 | NULL | NULL | NULL | R REV FAULT status msg | PERFORMED FAULT CONFIRMATION PER FIM 78-31-00, MESSAGE CLEARED | 30656.1046 | 19578 | Pilot | 7834 | TVC | 78 | 34
105823 | 15205 | THRUST REVERSERS | L TR GND RLY A | 2020-11-25 12:36 | 2020-11-25 | RELAY OPEN OR ICV CLOSED | (7B)No system pressure when system is armed and on ground and high pressure is available. Overwritten by 7D L ICV-PRES SW FAILED OPEN (FADEC A in CTRL- DCU2) | L REV INOP(amber) | TRRAL | L TR GND RLY A | AIR,TAXI,GND | 78 | 31 | FAILED/WIRING | Fault |  | 28751 | SWK | 2D24 | CRJ900 | 15205 | N823SK | 11/27/2020 | Y | 21899285 | 0 | 1 | NULL | NULL | NULL | R REVERSER FAULT status message. | Performed ops check of RH thrust reverser IAW CRJ900 AMM 78-30-00 CRJ900 FIM 78-31-00. Message then cleared, ops check good. no faults found | 30662.538 | 19582 | Pilot | 7834 | DTW | 78 | 34
112070 | 15205 | THRUST REVERSERS | L TR GND RLY B | 2020-11-25 03:49 | 2020-11-25 | RELAY OPEN OR ICV CLOSED | (7B)No system pressure when system is armed and on ground and high pressure is available. Overwritten by 7D L ICV-PRES SW FAILED OPEN (FADEC B in CTRL- DCU2) | L REV INOP(amber) | TRRBL | L TR GND RLY B | AIR,TAXI,GND | 78 | 31 | FAILED/WIRING | Fault |  | 4679 | SWK | 2D24 | CRJ900 | 15205 | N823SK | 11/26/2020 | Y | 21892594 | 0 | 0 | NULL | NULL | NULL | R REV FAULT status msg | PERFORMED FAULT CONFIRMATION PER FIM 78-31-00, MESSAGE CLEARED | 30656.1046 | 19578 | Pilot | 7834 | TVC | 78 | 34
112070 | 15205 | THRUST REVERSERS | L TR GND RLY B | 2020-11-25 03:49 | 2020-11-25 | RELAY OPEN OR ICV CLOSED | (7B)No system pressure when system is armed and on ground and high pressure is available. Overwritten by 7D L ICV-PRES SW FAILED OPEN (FADEC B in CTRL- DCU2) | L REV INOP(amber) | TRRBL | L TR GND RLY B | AIR,TAXI,GND | 78 | 31 | FAILED/WIRING | Fault |  | 28751 | SWK | 2D24 | CRJ900 | 15205 | N823SK | 11/27/2020 | Y | 21899285 | 0 | 1 | NULL | NULL | NULL | R REVERSER FAULT status message. | Performed ops check of RH thrust reverser IAW CRJ900 AMM 78-30-00 CRJ900 FIM 78-31-00. Message then cleared, ops check good. no faults found | 30662.538 | 19582 | Pilot | 7834 | DTW | 78 | 34
69441 | 15208 | FLAPS AND SLATS | SFECU 1 | 2020-11-20 01:58 | 2020-11-20 | NO FLAP OUTPUT TO DCU | SFECU1 flap channel off, failsafed, or dead | Flaps Halfspeed | SFE1 | SFECU 1 | AIR,TAXI | 27 | 50 | OFF/NO OUTPUT | Fault |  | 23165 | SWK | 2D24 | CRJ900 | 15208 | N824SK | 11/19/2020 | Y | 21860295 | 0 | 0 | NULL | NULL | NULL | Flaps Halfspeed status message during PAX boarding. | Performed operational test of flaps and slats system in reference to CRJ 900 AMM 27-50-00. Ops check good. | 30936.7857 | 20090 | Pilot | 2751 | DTW | 27 | 51
69441 | 15208 | FLAPS AND SLATS | SFECU 1 | 44155.0819 | 2020-11-20 | NO FLAP OUTPUT TO DCU | SFECU1 flap channel off, failsafed, or dead | Flaps Halfspeed | SFE1 | SFECU 1 | AIR,TAXI | 27 | 50 | OFF/NO OUTPUT | Fault |  | 24560 | SWK | 2D24 | CRJ900 | 15208 | N824SK | 11/19/2020 | Y | 200704142 | 0 | 1 | NULL | NULL | NULL | D; FLAPS HALF SPEED STATUS MESSAGE. C; MEL 27-51-2F CAT: 'C" DUE 11/29 Simultaneous Flaps Halfspeed and SPLR/STAB Fault status messages, enroute at FL360 | Nov 19, 2020 Station: IAH--evaluated and deferred Flaps Half Speed per mel 27-51-2f authorized by mx control (see EAML 527667 for SPLR/STAB fault corrective action) Nov 20, 2020 Station: DTW--Found MCD faulting SFECU #2. Swapped SFECU's In accordance | 30936.7857 | 20090 | Maint | 2751 | IAH | 27 | 51
70092 | 15208 | FLAPS AND SLATS | SFECU 1 | 2020-11-20 01:35 | 2020-11-20 | NO FLAP OUTPUT TO DCU | SFECU1 flap channel off, failsafed, or dead | Flaps Halfspeed | SFE1 | SFECU 1 | AIR,TAXI | 27 | 50 | OFF/NO OUTPUT | Fault |  | 23165 | SWK | 2D24 | CRJ900 | 15208 | N824SK | 11/19/2020 | Y | 21860295 | 0 | 0 | NULL | NULL | NULL | Flaps Halfspeed status message during PAX boarding. | Performed operational test of flaps and slats system in reference to CRJ 900 AMM 27-50-00. Ops check good. | 30936.7857 | 20090 | Pilot | 2751 | DTW | 27 | 51
70092 | 15208 | FLAPS AND SLATS | SFECU 1 | 44155.066 | 2020-11-20 | NO FLAP OUTPUT TO DCU | SFECU1 flap channel off, failsafed, or dead | Flaps Halfspeed | SFE1 | SFECU 1 | AIR,TAXI | 27 | 50 | OFF/NO OUTPUT | Fault |  | 24560 | SWK | 2D24 | CRJ900 | 15208 | N824SK | 11/19/2020 | Y | 200704142 | 0 | 1 | NULL | NULL | NULL | D; FLAPS HALF SPEED STATUS MESSAGE. C; MEL 27-51-2F CAT: 'C" DUE 11/29 Simultaneous Flaps Halfspeed and SPLR/STAB Fault status messages, enroute at FL360 | Nov 19, 2020 Station: IAH--evaluated and deferred Flaps Half Speed per mel 27-51-2f authorized by mx control (see EAML 527667 for SPLR/STAB fault corrective action) Nov 20, 2020 Station: DTW--Found MCD faulting SFECU #2. Swapped SFECU's In accordance | 30936.7857 | 20090 | Maint | 2751 | IAH | 27 | 51
70899 | 15208 | FLAPS AND SLATS | SFECU 1 | 2020-11-20 01:12 | 2020-11-20 | NO FLAP OUTPUT TO DCU | SFECU1 flap channel off, failsafed, or dead | Flaps Halfspeed | SFE1 | SFECU 1 | AIR,TAXI | 27 | 50 | OFF/NO OUTPUT | Fault |  | 23165 | SWK | 2D24 | CRJ900 | 15208 | N824SK | 11/19/2020 | Y | 21860295 | 0 | 0 | NULL | NULL | NULL | Flaps Halfspeed status message during PAX boarding. | Performed operational test of flaps and slats system in reference to CRJ 900 AMM 27-50-00. Ops check good. | 30936.7857 | 20090 | Pilot | 2751 | DTW | 27 | 51
70899 | 15208 | FLAPS AND SLATS | SFECU 1 | 44155.05 | 2020-11-20 | NO FLAP OUTPUT TO DCU | SFECU1 flap channel off, failsafed, or dead | Flaps Halfspeed | SFE1 | SFECU 1 | AIR,TAXI | 27 | 50 | OFF/NO OUTPUT | Fault |  | 24560 | SWK | 2D24 | CRJ900 | 15208 | N824SK | 11/19/2020 | Y | 200704142 | 0 | 1 | NULL | NULL | NULL | D; FLAPS HALF SPEED STATUS MESSAGE. C; MEL 27-51-2F CAT: 'C" DUE 11/29 Simultaneous Flaps Halfspeed and SPLR/STAB Fault status messages, enroute at FL360 | Nov 19, 2020 Station: IAH--evaluated and deferred Flaps Half Speed per mel 27-51-2f authorized by mx control (see EAML 527667 for SPLR/STAB fault corrective action) Nov 20, 2020 Station: DTW--Found MCD faulting SFECU #2. Swapped SFECU's In accordance | 30936.7857 | 20090 | Maint | 2751 | IAH | 27 | 51
72403 | 15208 | FLAPS AND SLATS | SFECU 1 | 2020-11-20 00:26 | 2020-11-20 | NO FLAP OUTPUT TO DCU | SFECU1 flap channel off, failsafed, or dead | Flaps Halfspeed | SFE1 | SFECU 1 | AIR,TAXI | 27 | 50 | OFF/NO OUTPUT | Fault |  | 23165 | SWK | 2D24 | CRJ900 | 15208 | N824SK | 11/19/2020 | Y | 21860295 | 0 | 0 | NULL | NULL | NULL | Flaps Halfspeed status message during PAX boarding. | Performed operational test of flaps and slats system in reference to CRJ 900 AMM 27-50-00. Ops check good. | 30936.7857 | 20090 | Pilot | 2751 | DTW | 27 | 51
72403 | 15208 | FLAPS AND SLATS | SFECU 1 | 44155.0181 | 2020-11-20 | NO FLAP OUTPUT TO DCU | SFECU1 flap channel off, failsafed, or dead | Flaps Halfspeed | SFE1 | SFECU 1 | AIR,TAXI | 27 | 50 | OFF/NO OUTPUT | Fault |  | 24560 | SWK | 2D24 | CRJ900 | 15208 | N824SK | 11/19/2020 | Y | 200704142 | 0 | 1 | NULL | NULL | NULL | D; FLAPS HALF SPEED STATUS MESSAGE. C; MEL 27-51-2F CAT: 'C" DUE 11/29 Simultaneous Flaps Halfspeed and SPLR/STAB Fault status messages, enroute at FL360 | Nov 19, 2020 Station: IAH--evaluated and deferred Flaps Half Speed per mel 27-51-2f authorized by mx control (see EAML 527667 for SPLR/STAB fault corrective action) Nov 20, 2020 Station: DTW--Found MCD faulting SFECU #2. Swapped SFECU's In accordance | 30936.7857 | 20090 | Maint | 2751 | IAH | 27 | 51
73546 | 15208 | FLAPS AND SLATS | SFECU 1 | 2020-11-19 23:20 | 2020-11-19 | NO FLAP OUTPUT TO DCU | SFECU1 flap channel off, failsafed, or dead | Flaps Halfspeed | SFE1 | SFECU 1 | AIR,TAXI | 27 | 50 | OFF/NO OUTPUT | Fault |  | 23165 | SWK | 2D24 | CRJ900 | 15208 | N824SK | 11/19/2020 | Y | 21860295 | 0 | 0 | NULL | NULL | NULL | Flaps Halfspeed status message during PAX boarding. | Performed operational test of flaps and slats system in reference to CRJ 900 AMM 27-50-00. Ops check good. | 30936.7857 | 20090 | Pilot | 2751 | DTW | 27 | 51
73546 | 15208 | FLAPS AND SLATS | SFECU 1 | 44154.9722 | 2020-11-19 | NO FLAP OUTPUT TO DCU | SFECU1 flap channel off, failsafed, or dead | Flaps Halfspeed | SFE1 | SFECU 1 | AIR,TAXI | 27 | 50 | OFF/NO OUTPUT | Fault |  | 24560 | SWK | 2D24 | CRJ900 | 15208 | N824SK | 11/19/2020 | Y | 200704142 | 0 | 1 | NULL | NULL | NULL | D; FLAPS HALF SPEED STATUS MESSAGE. C; MEL 27-51-2F CAT: 'C" DUE 11/29 Simultaneous Flaps Halfspeed and SPLR/STAB Fault status messages, enroute at FL360 | Nov 19, 2020 Station: IAH--evaluated and deferred Flaps Half Speed per mel 27-51-2f authorized by mx control (see EAML 527667 for SPLR/STAB fault corrective action) Nov 20, 2020 Station: DTW--Found MCD faulting SFECU #2. Swapped SFECU's In accordance | 30936.7857 | 20090 | Maint | 2751 | IAH | 27 | 51
78600 | 15208 | FLAPS AND SLATS | SFECU 1 | 2020-11-19 20:49 | 2020-11-19 | NO FLAP OUTPUT TO DCU | SFECU1 flap channel off, failsafed, or dead | Flaps Halfspeed | SFE1 | SFECU 1 | AIR,TAXI | 27 | 50 | OFF/NO OUTPUT | Fault |  | 23165 | SWK | 2D24 | CRJ900 | 15208 | N824SK | 11/19/2020 | Y | 21860295 | 0 | 0 | NULL | NULL | NULL | Flaps Halfspeed status message during PAX boarding. | Performed operational test of flaps and slats system in reference to CRJ 900 AMM 27-50-00. Ops check good. | 30936.7857 | 20090 | Pilot | 2751 | DTW | 27 | 51
78600 | 15208 | FLAPS AND SLATS | SFECU 1 | 44154.8674 | 2020-11-19 | NO FLAP OUTPUT TO DCU | SFECU1 flap channel off, failsafed, or dead | Flaps Halfspeed | SFE1 | SFECU 1 | AIR,TAXI | 27 | 50 | OFF/NO OUTPUT | Fault |  | 24560 | SWK | 2D24 | CRJ900 | 15208 | N824SK | 11/19/2020 | Y | 200704142 | 0 | 1 | NULL | NULL | NULL | D; FLAPS HALF SPEED STATUS MESSAGE. C; MEL 27-51-2F CAT: 'C" DUE 11/29 Simultaneous Flaps Halfspeed and SPLR/STAB Fault status messages, enroute at FL360 | Nov 19, 2020 Station: IAH--evaluated and deferred Flaps Half Speed per mel 27-51-2f authorized by mx control (see EAML 527667 for SPLR/STAB fault corrective action) Nov 20, 2020 Station: DTW--Found MCD faulting SFECU #2. Swapped SFECU's In accordance | 30936.7857 | 20090 | Maint | 2751 | IAH | 27 | 51
79378 | 15208 | FLAPS AND SLATS | SFECU 1 | 2020-11-19 20:28 | 2020-11-19 | NO FLAP OUTPUT TO DCU | SFECU1 flap channel off, failsafed, or dead | Flaps Halfspeed | SFE1 | SFECU 1 | AIR,TAXI | 27 | 50 | OFF/NO OUTPUT | Fault |  | 23165 | SWK | 2D24 | CRJ900 | 15208 | N824SK | 11/19/2020 | Y | 21860295 | 0 | 0 | NULL | NULL | NULL | Flaps Halfspeed status message during PAX boarding. | Performed operational test of flaps and slats system in reference to CRJ 900 AMM 27-50-00. Ops check good. | 30936.7857 | 20090 | Pilot | 2751 | DTW | 27 | 51
79378 | 15208 | FLAPS AND SLATS | SFECU 1 | 44154.8528 | 2020-11-19 | NO FLAP OUTPUT TO DCU | SFECU1 flap channel off, failsafed, or dead | Flaps Halfspeed | SFE1 | SFECU 1 | AIR,TAXI | 27 | 50 | OFF/NO OUTPUT | Fault |  | 24560 | SWK | 2D24 | CRJ900 | 15208 | N824SK | 11/19/2020 | Y | 200704142 | 0 | 1 | NULL | NULL | NULL | D; FLAPS HALF SPEED STATUS MESSAGE. C; MEL 27-51-2F CAT: 'C" DUE 11/29 Simultaneous Flaps Halfspeed and SPLR/STAB Fault status messages, enroute at FL360 | Nov 19, 2020 Station: IAH--evaluated and deferred Flaps Half Speed per mel 27-51-2f authorized by mx control (see EAML 527667 for SPLR/STAB fault corrective action) Nov 20, 2020 Station: DTW--Found MCD faulting SFECU #2. Swapped SFECU's In accordance | 30936.7857 | 20090 | Maint | 2751 | IAH | 27 | 51
80136 | 15208 | FLAPS AND SLATS | SFECU 1 | 2020-11-19 19:42 | 2020-11-19 | NO FLAP OUTPUT TO DCU | SFECU1 flap channel off, failsafed, or dead | Flaps Halfspeed | SFE1 | SFECU 1 | AIR,TAXI | 27 | 50 | OFF/NO OUTPUT | Fault |  | 23165 | SWK | 2D24 | CRJ900 | 15208 | N824SK | 11/19/2020 | Y | 21860295 | 0 | 0 | NULL | NULL | NULL | Flaps Halfspeed status message during PAX boarding. | Performed operational test of flaps and slats system in reference to CRJ 900 AMM 27-50-00. Ops check good. | 30936.7857 | 20090 | Pilot | 2751 | DTW | 27 | 51
80136 | 15208 | FLAPS AND SLATS | SFECU 1 | 44154.8208 | 2020-11-19 | NO FLAP OUTPUT TO DCU | SFECU1 flap channel off, failsafed, or dead | Flaps Halfspeed | SFE1 | SFECU 1 | AIR,TAXI | 27 | 50 | OFF/NO OUTPUT | Fault |  | 24560 | SWK | 2D24 | CRJ900 | 15208 | N824SK | 11/19/2020 | Y | 200704142 | 0 | 1 | NULL | NULL | NULL | D; FLAPS HALF SPEED STATUS MESSAGE. C; MEL 27-51-2F CAT: 'C" DUE 11/29 Simultaneous Flaps Halfspeed and SPLR/STAB Fault status messages, enroute at FL360 | Nov 19, 2020 Station: IAH--evaluated and deferred Flaps Half Speed per mel 27-51-2f authorized by mx control (see EAML 527667 for SPLR/STAB fault corrective action) Nov 20, 2020 Station: DTW--Found MCD faulting SFECU #2. Swapped SFECU's In accordance | 30936.7857 | 20090 | Maint | 2751 | IAH | 27 | 51
80476 | 15208 | FLAPS AND SLATS | SFECU 1 | 2020-11-19 19:19 | 2020-11-19 | NO FLAP OUTPUT TO DCU | SFECU1 flap channel off, failsafed, or dead | Flaps Halfspeed | SFE1 | SFECU 1 | AIR,TAXI | 27 | 50 | OFF/NO OUTPUT | Fault |  | 23165 | SWK | 2D24 | CRJ900 | 15208 | N824SK | 11/19/2020 | Y | 21860295 | 0 | 0 | NULL | NULL | NULL | Flaps Halfspeed status message during PAX boarding. | Performed operational test of flaps and slats system in reference to CRJ 900 AMM 27-50-00. Ops check good. | 30936.7857 | 20090 | Pilot | 2751 | DTW | 27 | 51
80476 | 15208 | FLAPS AND SLATS | SFECU 1 | 44154.8049 | 2020-11-19 | NO FLAP OUTPUT TO DCU | SFECU1 flap channel off, failsafed, or dead | Flaps Halfspeed | SFE1 | SFECU 1 | AIR,TAXI | 27 | 50 | OFF/NO OUTPUT | Fault |  | 24560 | SWK | 2D24 | CRJ900 | 15208 | N824SK | 11/19/2020 | Y | 200704142 | 0 | 1 | NULL | NULL | NULL | D; FLAPS HALF SPEED STATUS MESSAGE. C; MEL 27-51-2F CAT: 'C" DUE 11/29 Simultaneous Flaps Halfspeed and SPLR/STAB Fault status messages, enroute at FL360 | Nov 19, 2020 Station: IAH--evaluated and deferred Flaps Half Speed per mel 27-51-2f authorized by mx control (see EAML 527667 for SPLR/STAB fault corrective action) Nov 20, 2020 Station: DTW--Found MCD faulting SFECU #2. Swapped SFECU's In accordance | 30936.7857 | 20090 | Maint | 2751 | IAH | 27 | 51
85210 | 15208 | FLAPS AND SLATS | SFECU 2 | 2020-11-19 16:49 | 2020-11-19 | SLAT MAINTENANCE REQ'D | SFECU fault, or No ARINC 429 input while in the air. | Flap Fault | SFE2 | SFECU 2 | AIR,TAXI,GND | 27 | 50 | DEFERRED MAINT | Fault |  | 23165 | SWK | 2D24 | CRJ900 | 15208 | N824SK | 11/19/2020 | Y | 21860295 | 0 | 0 | NULL | NULL | NULL | Flaps Halfspeed status message during PAX boarding. | Performed operational test of flaps and slats system in reference to CRJ 900 AMM 27-50-00. Ops check good. | 30936.7857 | 20090 | Pilot | 2751 | DTW | 27 | 51
85210 | 15208 | FLAPS AND SLATS | SFECU 2 | 44154.7007 | 2020-11-19 | SLAT MAINTENANCE REQ'D | SFECU fault, or No ARINC 429 input while in the air. | Flap Fault | SFE2 | SFECU 2 | AIR,TAXI,GND | 27 | 50 | DEFERRED MAINT | Fault |  | 24560 | SWK | 2D24 | CRJ900 | 15208 | N824SK | 11/19/2020 | Y | 200704142 | 0 | 1 | NULL | NULL | NULL | D; FLAPS HALF SPEED STATUS MESSAGE. C; MEL 27-51-2F CAT: 'C" DUE 11/29 Simultaneous Flaps Halfspeed and SPLR/STAB Fault status messages, enroute at FL360 | Nov 19, 2020 Station: IAH--evaluated and deferred Flaps Half Speed per mel 27-51-2f authorized by mx control (see EAML 527667 for SPLR/STAB fault corrective action) Nov 20, 2020 Station: DTW--Found MCD faulting SFECU #2. Swapped SFECU's In accordance | 30936.7857 | 20090 | Maint | 2751 | IAH | 27 | 51
69444 | 15208 | SPOILERS | SSCU 1 | 44155.0819 | 2020-11-20 | NO SFECU1-F BUS/DI INPUT | No input(bus or discrete) in SSCU 1 from SFECU 1 channel Flap. | RUD LIMIT FAULT or SPLR/STAB FAULT | SSCU1 | SSCU 1 | AIR,TAXI | 27 | 60 | LRU OK/INFO | Fault |  | 22801 | SWK | 2D24 | CRJ900 | 15208 | N824SK | 11/19/2020 | N | 200704145 | 0 | 0 | NULL | NULL | NULL | D; SPOILER STAB FAULT STATUS MESSAGE. C; MEL 27-65-2D CAT: "C" DUE 11/29 SPLR/STAB Fault status messages, enroute at FL360 | Nov 19, 2020 Station: IAH--evaluated and deferred SPOILERS And STABILIZER CONTROL SYSTEM per MEL 27-65-2D. Nov 20, 2020 Station: DTW--SSCU faulting due to SFECU #2 being faulty. #2 SFECU replaced on camp 21862291-1. Ops check good at this time. MEL pl | 30936.7857 | 20090 | Maint | 2765 | IAH | 27 | 65
69444 | 15208 | SPOILERS | SSCU 1 | 2020-11-20 01:58 | 2020-11-20 | NO SFECU1-F BUS/DI INPUT | No input(bus or discrete) in SSCU 1 from SFECU 1 channel Flap. | RUD LIMIT FAULT or SPLR/STAB FAULT | SSCU1 | SSCU 1 | AIR,TAXI | 27 | 60 | LRU OK/INFO | Fault |  | 29198 | SWK | 2D24 | CRJ900 | 15208 | N824SK | 11/19/2020 | Y | 21860287 | 0 | 1 | NULL | NULL | NULL | SPLR/STAB Fault Status message during pax boarding | Performed SPOST 1 in reference to CRJ 900 AMM 27-61-05. Msg cleared. Ops check good. | 30936.7857 | 20090 | Pilot | 2764 | DTW | 27 | 64
70276 | 15208 | SPOILERS | SSCU 1 | 44155.066 | 2020-11-20 | NO SFECU1-F BUS/DI INPUT | No input(bus or discrete) in SSCU 1 from SFECU 1 channel Flap. | RUD LIMIT FAULT or SPLR/STAB FAULT | SSCU1 | SSCU 1 | AIR,TAXI | 27 | 60 | LRU OK/INFO | Fault |  | 22801 | SWK | 2D24 | CRJ900 | 15208 | N824SK | 11/19/2020 | N | 200704145 | 0 | 0 | NULL | NULL | NULL | D; SPOILER STAB FAULT STATUS MESSAGE. C; MEL 27-65-2D CAT: "C" DUE 11/29 SPLR/STAB Fault status messages, enroute at FL360 | Nov 19, 2020 Station: IAH--evaluated and deferred SPOILERS And STABILIZER CONTROL SYSTEM per MEL 27-65-2D. Nov 20, 2020 Station: DTW--SSCU faulting due to SFECU #2 being faulty. #2 SFECU replaced on camp 21862291-1. Ops check good at this time. MEL pl | 30936.7857 | 20090 | Maint | 2765 | IAH | 27 | 65
70276 | 15208 | SPOILERS | SSCU 1 | 2020-11-20 01:35 | 2020-11-20 | NO SFECU1-F BUS/DI INPUT | No input(bus or discrete) in SSCU 1 from SFECU 1 channel Flap. | RUD LIMIT FAULT or SPLR/STAB FAULT | SSCU1 | SSCU 1 | AIR,TAXI | 27 | 60 | LRU OK/INFO | Fault |  | 29198 | SWK | 2D24 | CRJ900 | 15208 | N824SK | 11/19/2020 | Y | 21860287 | 0 | 1 | NULL | NULL | NULL | SPLR/STAB Fault Status message during pax boarding | Performed SPOST 1 in reference to CRJ 900 AMM 27-61-05. Msg cleared. Ops check good. | 30936.7857 | 20090 | Pilot | 2764 | DTW | 27 | 64
70903 | 15208 | SPOILERS | SSCU 1 | 44155.05 | 2020-11-20 | NO SFECU1-F BUS/DI INPUT | No input(bus or discrete) in SSCU 1 from SFECU 1 channel Flap. | RUD LIMIT FAULT or SPLR/STAB FAULT | SSCU1 | SSCU 1 | AIR,TAXI | 27 | 60 | LRU OK/INFO | Fault |  | 22801 | SWK | 2D24 | CRJ900 | 15208 | N824SK | 11/19/2020 | N | 200704145 | 0 | 0 | NULL | NULL | NULL | D; SPOILER STAB FAULT STATUS MESSAGE. C; MEL 27-65-2D CAT: "C" DUE 11/29 SPLR/STAB Fault status messages, enroute at FL360 | Nov 19, 2020 Station: IAH--evaluated and deferred SPOILERS And STABILIZER CONTROL SYSTEM per MEL 27-65-2D. Nov 20, 2020 Station: DTW--SSCU faulting due to SFECU #2 being faulty. #2 SFECU replaced on camp 21862291-1. Ops check good at this time. MEL pl | 30936.7857 | 20090 | Maint | 2765 | IAH | 27 | 65
70903 | 15208 | SPOILERS | SSCU 1 | 2020-11-20 01:12 | 2020-11-20 | NO SFECU1-F BUS/DI INPUT | No input(bus or discrete) in SSCU 1 from SFECU 1 channel Flap. | RUD LIMIT FAULT or SPLR/STAB FAULT | SSCU1 | SSCU 1 | AIR,TAXI | 27 | 60 | LRU OK/INFO | Fault |  | 29198 | SWK | 2D24 | CRJ900 | 15208 | N824SK | 11/19/2020 | Y | 21860287 | 0 | 1 | NULL | NULL | NULL | SPLR/STAB Fault Status message during pax boarding | Performed SPOST 1 in reference to CRJ 900 AMM 27-61-05. Msg cleared. Ops check good. | 30936.7857 | 20090 | Pilot | 2764 | DTW | 27 | 64
72405 | 15208 | SPOILERS | SSCU 1 | 44155.0181 | 2020-11-20 | NO SFECU1-F BUS/DI INPUT | No input(bus or discrete) in SSCU 1 from SFECU 1 channel Flap. | RUD LIMIT FAULT or SPLR/STAB FAULT | SSCU1 | SSCU 1 | AIR,TAXI | 27 | 60 | LRU OK/INFO | Fault |  | 22801 | SWK | 2D24 | CRJ900 | 15208 | N824SK | 11/19/2020 | N | 200704145 | 0 | 0 | NULL | NULL | NULL | D; SPOILER STAB FAULT STATUS MESSAGE. C; MEL 27-65-2D CAT: "C" DUE 11/29 SPLR/STAB Fault status messages, enroute at FL360 | Nov 19, 2020 Station: IAH--evaluated and deferred SPOILERS And STABILIZER CONTROL SYSTEM per MEL 27-65-2D. Nov 20, 2020 Station: DTW--SSCU faulting due to SFECU #2 being faulty. #2 SFECU replaced on camp 21862291-1. Ops check good at this time. MEL pl | 30936.7857 | 20090 | Maint | 2765 | IAH | 27 | 65
72405 | 15208 | SPOILERS | SSCU 1 | 2020-11-20 00:26 | 2020-11-20 | NO SFECU1-F BUS/DI INPUT | No input(bus or discrete) in SSCU 1 from SFECU 1 channel Flap. | RUD LIMIT FAULT or SPLR/STAB FAULT | SSCU1 | SSCU 1 | AIR,TAXI | 27 | 60 | LRU OK/INFO | Fault |  | 29198 | SWK | 2D24 | CRJ900 | 15208 | N824SK | 11/19/2020 | Y | 21860287 | 0 | 1 | NULL | NULL | NULL | SPLR/STAB Fault Status message during pax boarding | Performed SPOST 1 in reference to CRJ 900 AMM 27-61-05. Msg cleared. Ops check good. | 30936.7857 | 20090 | Pilot | 2764 | DTW | 27 | 64
73543 | 15208 | SPOILERS | SSCU 1 | 44154.9722 | 2020-11-19 | NO SFECU1-F BUS/DI INPUT | No input(bus or discrete) in SSCU 1 from SFECU 1 channel Flap. | RUD LIMIT FAULT or SPLR/STAB FAULT | SSCU1 | SSCU 1 | AIR,TAXI | 27 | 60 | LRU OK/INFO | Fault |  | 22801 | SWK | 2D24 | CRJ900 | 15208 | N824SK | 11/19/2020 | N | 200704145 | 0 | 0 | NULL | NULL | NULL | D; SPOILER STAB FAULT STATUS MESSAGE. C; MEL 27-65-2D CAT: "C" DUE 11/29 SPLR/STAB Fault status messages, enroute at FL360 | Nov 19, 2020 Station: IAH--evaluated and deferred SPOILERS And STABILIZER CONTROL SYSTEM per MEL 27-65-2D. Nov 20, 2020 Station: DTW--SSCU faulting due to SFECU #2 being faulty. #2 SFECU replaced on camp 21862291-1. Ops check good at this time. MEL pl | 30936.7857 | 20090 | Maint | 2765 | IAH | 27 | 65
73543 | 15208 | SPOILERS | SSCU 1 | 2020-11-19 23:20 | 2020-11-19 | NO SFECU1-F BUS/DI INPUT | No input(bus or discrete) in SSCU 1 from SFECU 1 channel Flap. | RUD LIMIT FAULT or SPLR/STAB FAULT | SSCU1 | SSCU 1 | AIR,TAXI | 27 | 60 | LRU OK/INFO | Fault |  | 29198 | SWK | 2D24 | CRJ900 | 15208 | N824SK | 11/19/2020 | Y | 21860287 | 0 | 1 | NULL | NULL | NULL | SPLR/STAB Fault Status message during pax boarding | Performed SPOST 1 in reference to CRJ 900 AMM 27-61-05. Msg cleared. Ops check good. | 30936.7857 | 20090 | Pilot | 2764 | DTW | 27 | 64
78644 | 15208 | SPOILERS | SSCU 1 | 44154.8674 | 2020-11-19 | NO SFECU1-F BUS/DI INPUT | No input(bus or discrete) in SSCU 1 from SFECU 1 channel Flap. | RUD LIMIT FAULT or SPLR/STAB FAULT | SSCU1 | SSCU 1 | AIR,TAXI | 27 | 60 | LRU OK/INFO | Fault |  | 22801 | SWK | 2D24 | CRJ900 | 15208 | N824SK | 11/19/2020 | N | 200704145 | 0 | 0 | NULL | NULL | NULL | D; SPOILER STAB FAULT STATUS MESSAGE. C; MEL 27-65-2D CAT: "C" DUE 11/29 SPLR/STAB Fault status messages, enroute at FL360 | Nov 19, 2020 Station: IAH--evaluated and deferred SPOILERS And STABILIZER CONTROL SYSTEM per MEL 27-65-2D. Nov 20, 2020 Station: DTW--SSCU faulting due to SFECU #2 being faulty. #2 SFECU replaced on camp 21862291-1. Ops check good at this time. MEL pl | 30936.7857 | 20090 | Maint | 2765 | IAH | 27 | 65
78644 | 15208 | SPOILERS | SSCU 1 | 2020-11-19 20:49 | 2020-11-19 | NO SFECU1-F BUS/DI INPUT | No input(bus or discrete) in SSCU 1 from SFECU 1 channel Flap. | RUD LIMIT FAULT or SPLR/STAB FAULT | SSCU1 | SSCU 1 | AIR,TAXI | 27 | 60 | LRU OK/INFO | Fault |  | 29198 | SWK | 2D24 | CRJ900 | 15208 | N824SK | 11/19/2020 | Y | 21860287 | 0 | 1 | NULL | NULL | NULL | SPLR/STAB Fault Status message during pax boarding | Performed SPOST 1 in reference to CRJ 900 AMM 27-61-05. Msg cleared. Ops check good. | 30936.7857 | 20090 | Pilot | 2764 | DTW | 27 | 64
79382 | 15208 | SPOILERS | SSCU 1 | 44154.8528 | 2020-11-19 | NO SFECU1-F BUS/DI INPUT | No input(bus or discrete) in SSCU 1 from SFECU 1 channel Flap. | RUD LIMIT FAULT or SPLR/STAB FAULT | SSCU1 | SSCU 1 | AIR,TAXI | 27 | 60 | LRU OK/INFO | Fault |  | 22801 | SWK | 2D24 | CRJ900 | 15208 | N824SK | 11/19/2020 | N | 200704145 | 0 | 0 | NULL | NULL | NULL | D; SPOILER STAB FAULT STATUS MESSAGE. C; MEL 27-65-2D CAT: "C" DUE 11/29 SPLR/STAB Fault status messages, enroute at FL360 | Nov 19, 2020 Station: IAH--evaluated and deferred SPOILERS And STABILIZER CONTROL SYSTEM per MEL 27-65-2D. Nov 20, 2020 Station: DTW--SSCU faulting due to SFECU #2 being faulty. #2 SFECU replaced on camp 21862291-1. Ops check good at this time. MEL pl | 30936.7857 | 20090 | Maint | 2765 | IAH | 27 | 65
79382 | 15208 | SPOILERS | SSCU 1 | 2020-11-19 20:28 | 2020-11-19 | NO SFECU1-F BUS/DI INPUT | No input(bus or discrete) in SSCU 1 from SFECU 1 channel Flap. | RUD LIMIT FAULT or SPLR/STAB FAULT | SSCU1 | SSCU 1 | AIR,TAXI | 27 | 60 | LRU OK/INFO | Fault |  | 29198 | SWK | 2D24 | CRJ900 | 15208 | N824SK | 11/19/2020 | Y | 21860287 | 0 | 1 | NULL | NULL | NULL | SPLR/STAB Fault Status message during pax boarding | Performed SPOST 1 in reference to CRJ 900 AMM 27-61-05. Msg cleared. Ops check good. | 30936.7857 | 20090 | Pilot | 2764 | DTW | 27 | 64
80139 | 15208 | SPOILERS | SSCU 1 | 44154.8208 | 2020-11-19 | NO SFECU1-F BUS/DI INPUT | No input(bus or discrete) in SSCU 1 from SFECU 1 channel Flap. | RUD LIMIT FAULT or SPLR/STAB FAULT | SSCU1 | SSCU 1 | AIR,TAXI | 27 | 60 | LRU OK/INFO | Fault |  | 22801 | SWK | 2D24 | CRJ900 | 15208 | N824SK | 11/19/2020 | N | 200704145 | 0 | 0 | NULL | NULL | NULL | D; SPOILER STAB FAULT STATUS MESSAGE. C; MEL 27-65-2D CAT: "C" DUE 11/29 SPLR/STAB Fault status messages, enroute at FL360 | Nov 19, 2020 Station: IAH--evaluated and deferred SPOILERS And STABILIZER CONTROL SYSTEM per MEL 27-65-2D. Nov 20, 2020 Station: DTW--SSCU faulting due to SFECU #2 being faulty. #2 SFECU replaced on camp 21862291-1. Ops check good at this time. MEL pl | 30936.7857 | 20090 | Maint | 2765 | IAH | 27 | 65
80139 | 15208 | SPOILERS | SSCU 1 | 2020-11-19 19:42 | 2020-11-19 | NO SFECU1-F BUS/DI INPUT | No input(bus or discrete) in SSCU 1 from SFECU 1 channel Flap. | RUD LIMIT FAULT or SPLR/STAB FAULT | SSCU1 | SSCU 1 | AIR,TAXI | 27 | 60 | LRU OK/INFO | Fault |  | 29198 | SWK | 2D24 | CRJ900 | 15208 | N824SK | 11/19/2020 | Y | 21860287 | 0 | 1 | NULL | NULL | NULL | SPLR/STAB Fault Status message during pax boarding | Performed SPOST 1 in reference to CRJ 900 AMM 27-61-05. Msg cleared. Ops check good. | 30936.7857 | 20090 | Pilot | 2764 | DTW | 27 | 64
80477 | 15208 | SPOILERS | SSCU 1 | 44154.8049 | 2020-11-19 | NO SFECU1-F BUS/DI INPUT | No input(bus or discrete) in SSCU 1 from SFECU 1 channel Flap. | RUD LIMIT FAULT or SPLR/STAB FAULT | SSCU1 | SSCU 1 | AIR,TAXI | 27 | 60 | LRU OK/INFO | Fault |  | 22801 | SWK | 2D24 | CRJ900 | 15208 | N824SK | 11/19/2020 | N | 200704145 | 0 | 0 | NULL | NULL | NULL | D; SPOILER STAB FAULT STATUS MESSAGE. C; MEL 27-65-2D CAT: "C" DUE 11/29 SPLR/STAB Fault status messages, enroute at FL360 | Nov 19, 2020 Station: IAH--evaluated and deferred SPOILERS And STABILIZER CONTROL SYSTEM per MEL 27-65-2D. Nov 20, 2020 Station: DTW--SSCU faulting due to SFECU #2 being faulty. #2 SFECU replaced on camp 21862291-1. Ops check good at this time. MEL pl | 30936.7857 | 20090 | Maint | 2765 | IAH | 27 | 65
80477 | 15208 | SPOILERS | SSCU 1 | 2020-11-19 19:19 | 2020-11-19 | NO SFECU1-F BUS/DI INPUT | No input(bus or discrete) in SSCU 1 from SFECU 1 channel Flap. | RUD LIMIT FAULT or SPLR/STAB FAULT | SSCU1 | SSCU 1 | AIR,TAXI | 27 | 60 | LRU OK/INFO | Fault |  | 29198 | SWK | 2D24 | CRJ900 | 15208 | N824SK | 11/19/2020 | Y | 21860287 | 0 | 1 | NULL | NULL | NULL | SPLR/STAB Fault Status message during pax boarding | Performed SPOST 1 in reference to CRJ 900 AMM 27-61-05. Msg cleared. Ops check good. | 30936.7857 | 20090 | Pilot | 2764 | DTW | 27 | 64
146757 | 15208 | NOSEWHEEL STEERING | NWS ECU | 2020-11-03 02:59 | 2020-11-03 | NO LA-IOC-6 BUS INPUT | ARINC input fault on IOC-6 bus input to NWS. Expected ARINC 429 data is either missing or no data is received on input from the LA-IOC-6 bus. The problem may be either data missing on the bus or the bus itself (wiring). | NULL | NWS | NWS ECU | AIR,TAXI | 32 | 51 | LRU OK/INFO | Service |  | 21144 | SWK | 2D24 | CRJ900 | 15208 | N824SK | 11/3/2020 | N | 21779720 | 0 | 0 | NULL | NULL | NULL | Coffee spilled on the captain side console by the tiller. | cleaned coffee spill and inspected nose wheel tiller and surrounding area on side console, no defects noted at this time. ops check good of nose wheel steering in ref to AMM 32-51-00 | 30830.2358 | 20021 | Pilot | 3251 | MSP | 32 | 51
147423 | 15208 | NOSEWHEEL STEERING | NWS ECU | 2020-11-03 02:49 | 2020-11-03 | NO LA-IOC-6 BUS INPUT | ARINC input fault on IOC-6 bus input to NWS. Expected ARINC 429 data is either missing or no data is received on input from the LA-IOC-6 bus. The problem may be either data missing on the bus or the bus itself (wiring). | NULL | NWS | NWS ECU | AIR,TAXI | 32 | 51 | LRU OK/INFO | Service |  | 21144 | SWK | 2D24 | CRJ900 | 15208 | N824SK | 11/3/2020 | N | 21779720 | 0 | 0 | NULL | NULL | NULL | Coffee spilled on the captain side console by the tiller. | cleaned coffee spill and inspected nose wheel tiller and surrounding area on side console, no defects noted at this time. ops check good of nose wheel steering in ref to AMM 32-51-00 | 30830.2358 | 20021 | Pilot | 3251 | MSP | 32 | 51
10770 | 15208 | NAVIGATION LIGHTS | REAR PRIM NAV LT | 44143.6569 | 2020-11-08 | BULB FAILED/OPEN CIRCUIT | An open circuit has been detected. Either the Navigation light has failed or the wire is open. | NULL | PNLRR | REAR PRIM NAV LT | NEVER | 33 | 42 | FAILED/WIRING | Fault |  | 11984 | SWK | 2D24 | CRJ900 | 15208 | N824SK | 11/10/2020 | Y | 21816626 | 0 | 0 | SERVICE 900 | NON ROUTINE | NULL | VERTICAL STAB PRIMARY NAV LIGHT inop. | Removed and replaced VERTICAL STAB PRIMARY NAV LIGHT DC CONVERTER in reference with AMM 33-42-09. Ops check good at this time. | 30878.3691 | 20053 | Maint | 3343 | MKE | 33 | 43
12362 | 15208 | NAVIGATION LIGHTS | REAR PRIM NAV LT | 44143.6306 | 2020-11-08 | BULB FAILED/OPEN CIRCUIT | An open circuit has been detected. Either the Navigation light has failed or the wire is open. | NULL | PNLRR | REAR PRIM NAV LT | NEVER | 33 | 42 | FAILED/WIRING | Fault |  | 11984 | SWK | 2D24 | CRJ900 | 15208 | N824SK | 11/10/2020 | Y | 21816626 | 0 | 0 | SERVICE 900 | NON ROUTINE | NULL | VERTICAL STAB PRIMARY NAV LIGHT inop. | Removed and replaced VERTICAL STAB PRIMARY NAV LIGHT DC CONVERTER in reference with AMM 33-42-09. Ops check good at this time. | 30878.3691 | 20053 | Maint | 3343 | MKE | 33 | 43
16689 | 15208 | NAVIGATION LIGHTS | REAR PRIM NAV LT | 44143.2681 | 2020-11-08 | BULB FAILED/OPEN CIRCUIT | An open circuit has been detected. Either the Navigation light has failed or the wire is open. | NULL | PNLRR | REAR PRIM NAV LT | NEVER | 33 | 42 | FAILED/WIRING | Fault |  | 11984 | SWK | 2D24 | CRJ900 | 15208 | N824SK | 11/10/2020 | Y | 21816626 | 0 | 0 | SERVICE 900 | NON ROUTINE | NULL | VERTICAL STAB PRIMARY NAV LIGHT inop. | Removed and replaced VERTICAL STAB PRIMARY NAV LIGHT DC CONVERTER in reference with AMM 33-42-09. Ops check good at this time. | 30878.3691 | 20053 | Maint | 3343 | MKE | 33 | 43
16692 | 15208 | NAVIGATION LIGHTS | REAR PRIM NAV LT | 44143.2674 | 2020-11-08 | BULB FAILED/OPEN CIRCUIT | An open circuit has been detected. Either the Navigation light has failed or the wire is open. | NULL | PNLRR | REAR PRIM NAV LT | NEVER | 33 | 42 | FAILED/WIRING | Fault |  | 11984 | SWK | 2D24 | CRJ900 | 15208 | N824SK | 11/10/2020 | Y | 21816626 | 0 | 0 | SERVICE 900 | NON ROUTINE | NULL | VERTICAL STAB PRIMARY NAV LIGHT inop. | Removed and replaced VERTICAL STAB PRIMARY NAV LIGHT DC CONVERTER in reference with AMM 33-42-09. Ops check good at this time. | 30878.3691 | 20053 | Maint | 3343 | MKE | 33 | 43
16724 | 15208 | NAVIGATION LIGHTS | REAR PRIM NAV LT | 44143.2361 | 2020-11-08 | BULB FAILED/OPEN CIRCUIT | An open circuit has been detected. Either the Navigation light has failed or the wire is open. | NULL | PNLRR | REAR PRIM NAV LT | NEVER | 33 | 42 | FAILED/WIRING | Fault |  | 11984 | SWK | 2D24 | CRJ900 | 15208 | N824SK | 11/10/2020 | Y | 21816626 | 0 | 0 | SERVICE 900 | NON ROUTINE | NULL | VERTICAL STAB PRIMARY NAV LIGHT inop. | Removed and replaced VERTICAL STAB PRIMARY NAV LIGHT DC CONVERTER in reference with AMM 33-42-09. Ops check good at this time. | 30878.3691 | 20053 | Maint | 3343 | MKE | 33 | 43
16858 | 15208 | NAVIGATION LIGHTS | REAR PRIM NAV LT | 44150.0486 | 2020-11-15 | BULB FAILED/OPEN CIRCUIT | An open circuit has been detected. Either the Navigation light has failed or the wire is open. | NULL | PNLRR | REAR PRIM NAV LT | NEVER | 33 | 42 | FAILED/WIRING | Fault |  | 12608 | SWK | 2D24 | CRJ900 | 15208 | N824SK | 11/14/2020 | Y | 21837654 | 0 | 0 | SERVICE 900 | NON ROUTINE | NULL | Rear primary nav light inop | Removed and replaced rear primary nav light bulb. Ref. CRJ 900 AMM 33-42-09. Ops check good at this time | 30906.2524 | 20069 | Maint | 3343 | BNA | 33 | 43
18419 | 15208 | NAVIGATION LIGHTS | REAR PRIM NAV LT | 44143.0986 | 2020-11-08 | BULB FAILED/OPEN CIRCUIT | An open circuit has been detected. Either the Navigation light has failed or the wire is open. | NULL | PNLRR | REAR PRIM NAV LT | NEVER | 33 | 42 | FAILED/WIRING | Fault |  | 11984 | SWK | 2D24 | CRJ900 | 15208 | N824SK | 11/10/2020 | Y | 21816626 | 0 | 0 | SERVICE 900 | NON ROUTINE | NULL | VERTICAL STAB PRIMARY NAV LIGHT inop. | Removed and replaced VERTICAL STAB PRIMARY NAV LIGHT DC CONVERTER in reference with AMM 33-42-09. Ops check good at this time. | 30878.3691 | 20053 | Maint | 3343 | MKE | 33 | 43
19357 | 15208 | NAVIGATION LIGHTS | REAR PRIM NAV LT | 44143.0951 | 2020-11-08 | BULB FAILED/OPEN CIRCUIT | An open circuit has been detected. Either the Navigation light has failed or the wire is open. | NULL | PNLRR | REAR PRIM NAV LT | NEVER | 33 | 42 | FAILED/WIRING | Fault |  | 11984 | SWK | 2D24 | CRJ900 | 15208 | N824SK | 11/10/2020 | Y | 21816626 | 0 | 0 | SERVICE 900 | NON ROUTINE | NULL | VERTICAL STAB PRIMARY NAV LIGHT inop. | Removed and replaced VERTICAL STAB PRIMARY NAV LIGHT DC CONVERTER in reference with AMM 33-42-09. Ops check good at this time. | 30878.3691 | 20053 | Maint | 3343 | MKE | 33 | 43
20115 | 15208 | NAVIGATION LIGHTS | REAR PRIM NAV LT | 44143.0667 | 2020-11-08 | BULB FAILED/OPEN CIRCUIT | An open circuit has been detected. Either the Navigation light has failed or the wire is open. | NULL | PNLRR | REAR PRIM NAV LT | NEVER | 33 | 42 | FAILED/WIRING | Fault |  | 11984 | SWK | 2D24 | CRJ900 | 15208 | N824SK | 11/10/2020 | Y | 21816626 | 0 | 0 | SERVICE 900 | NON ROUTINE | NULL | VERTICAL STAB PRIMARY NAV LIGHT inop. | Removed and replaced VERTICAL STAB PRIMARY NAV LIGHT DC CONVERTER in reference with AMM 33-42-09. Ops check good at this time. | 30878.3691 | 20053 | Maint | 3343 | MKE | 33 | 43
20419 | 15208 | NAVIGATION LIGHTS | REAR PRIM NAV LT | 44150.0514 | 2020-11-15 | BULB FAILED/OPEN CIRCUIT | An open circuit has been detected. Either the Navigation light has failed or the wire is open. | NULL | PNLRR | REAR PRIM NAV LT | NEVER | 33 | 42 | FAILED/WIRING | Fault |  | 12608 | SWK | 2D24 | CRJ900 | 15208 | N824SK | 11/14/2020 | Y | 21837654 | 0 | 0 | SERVICE 900 | NON ROUTINE | NULL | Rear primary nav light inop | Removed and replaced rear primary nav light bulb. Ref. CRJ 900 AMM 33-42-09. Ops check good at this time | 30906.2524 | 20069 | Maint | 3343 | BNA | 33 | 43
21857 | 15208 | NAVIGATION LIGHTS | REAR PRIM NAV LT | 44150.0194 | 2020-11-15 | BULB FAILED/OPEN CIRCUIT | An open circuit has been detected. Either the Navigation light has failed or the wire is open. | NULL | PNLRR | REAR PRIM NAV LT | NEVER | 33 | 42 | FAILED/WIRING | Fault |  | 12608 | SWK | 2D24 | CRJ900 | 15208 | N824SK | 11/14/2020 | Y | 21837654 | 0 | 0 | SERVICE 900 | NON ROUTINE | NULL | Rear primary nav light inop | Removed and replaced rear primary nav light bulb. Ref. CRJ 900 AMM 33-42-09. Ops check good at this time | 30906.2524 | 20069 | Maint | 3343 | BNA | 33 | 43
22142 | 15208 | NAVIGATION LIGHTS | REAR PRIM NAV LT | 44143.0028 | 2020-11-08 | BULB FAILED/OPEN CIRCUIT | An open circuit has been detected. Either the Navigation light has failed or the wire is open. | NULL | PNLRR | REAR PRIM NAV LT | NEVER | 33 | 42 | FAILED/WIRING | Fault |  | 11984 | SWK | 2D24 | CRJ900 | 15208 | N824SK | 11/10/2020 | Y | 21816626 | 0 | 0 | SERVICE 900 | NON ROUTINE | NULL | VERTICAL STAB PRIMARY NAV LIGHT inop. | Removed and replaced VERTICAL STAB PRIMARY NAV LIGHT DC CONVERTER in reference with AMM 33-42-09. Ops check good at this time. | 30878.3691 | 20053 | Maint | 3343 | MKE | 33 | 43
22298 | 15208 | NAVIGATION LIGHTS | REAR PRIM NAV LT | 44143 | 2020-11-08 | BULB FAILED/OPEN CIRCUIT | An open circuit has been detected. Either the Navigation light has failed or the wire is open. | NULL | PNLRR | REAR PRIM NAV LT | NEVER | 33 | 42 | FAILED/WIRING | Fault |  | 11984 | SWK | 2D24 | CRJ900 | 15208 | N824SK | 11/10/2020 | Y | 21816626 | 0 | 0 | SERVICE 900 | NON ROUTINE | NULL | VERTICAL STAB PRIMARY NAV LIGHT inop. | Removed and replaced VERTICAL STAB PRIMARY NAV LIGHT DC CONVERTER in reference with AMM 33-42-09. Ops check good at this time. | 30878.3691 | 20053 | Maint | 3343 | MKE | 33 | 43
26223 | 15208 | NAVIGATION LIGHTS | REAR PRIM NAV LT | 44149.9215 | 2020-11-14 | BULB FAILED/OPEN CIRCUIT | An open circuit has been detected. Either the Navigation light has failed or the wire is open. | NULL | PNLRR | REAR PRIM NAV LT | NEVER | 33 | 42 | FAILED/WIRING | Fault |  | 12608 | SWK | 2D24 | CRJ900 | 15208 | N824SK | 11/14/2020 | Y | 21837654 | 0 | 0 | SERVICE 900 | NON ROUTINE | NULL | Rear primary nav light inop | Removed and replaced rear primary nav light bulb. Ref. CRJ 900 AMM 33-42-09. Ops check good at this time | 30906.2524 | 20069 | Maint | 3343 | BNA | 33 | 43
26984 | 15208 | NAVIGATION LIGHTS | REAR PRIM NAV LT | 44149.8958 | 2020-11-14 | BULB FAILED/OPEN CIRCUIT | An open circuit has been detected. Either the Navigation light has failed or the wire is open. | NULL | PNLRR | REAR PRIM NAV LT | NEVER | 33 | 42 | FAILED/WIRING | Fault |  | 12608 | SWK | 2D24 | CRJ900 | 15208 | N824SK | 11/14/2020 | Y | 21837654 | 0 | 0 | SERVICE 900 | NON ROUTINE | NULL | Rear primary nav light inop | Removed and replaced rear primary nav light bulb. Ref. CRJ 900 AMM 33-42-09. Ops check good at this time | 30906.2524 | 20069 | Maint | 3343 | BNA | 33 | 43
29920 | 15208 | NAVIGATION LIGHTS | REAR PRIM NAV LT | 44149.7931 | 2020-11-14 | BULB FAILED/OPEN CIRCUIT | An open circuit has been detected. Either the Navigation light has failed or the wire is open. | NULL | PNLRR | REAR PRIM NAV LT | NEVER | 33 | 42 | FAILED/WIRING | Fault |  | 12608 | SWK | 2D24 | CRJ900 | 15208 | N824SK | 11/14/2020 | Y | 21837654 | 0 | 0 | SERVICE 900 | NON ROUTINE | NULL | Rear primary nav light inop | Removed and replaced rear primary nav light bulb. Ref. CRJ 900 AMM 33-42-09. Ops check good at this time | 30906.2524 | 20069 | Maint | 3343 | BNA | 33 | 43
30853 | 15208 | NAVIGATION LIGHTS | REAR PRIM NAV LT | 44146.1417 | 2020-11-11 | BULB FAILED/OPEN CIRCUIT | An open circuit has been detected. Either the Navigation light has failed or the wire is open. | NULL | PNLRR | REAR PRIM NAV LT | NEVER | 33 | 42 | FAILED/WIRING | Fault |  | 11984 | SWK | 2D24 | CRJ900 | 15208 | N824SK | 11/10/2020 | Y | 21816626 | 0 | 0 | SERVICE 900 | NON ROUTINE | NULL | VERTICAL STAB PRIMARY NAV LIGHT inop. | Removed and replaced VERTICAL STAB PRIMARY NAV LIGHT DC CONVERTER in reference with AMM 33-42-09. Ops check good at this time. | 30878.3691 | 20053 | Maint | 3343 | MKE | 33 | 43
30863 | 15208 | NAVIGATION LIGHTS | REAR PRIM NAV LT | 44146.1403 | 2020-11-11 | BULB FAILED/OPEN CIRCUIT | An open circuit has been detected. Either the Navigation light has failed or the wire is open. | NULL | PNLRR | REAR PRIM NAV LT | NEVER | 33 | 42 | FAILED/WIRING | Fault |  | 11984 | SWK | 2D24 | CRJ900 | 15208 | N824SK | 11/10/2020 | Y | 21816626 | 0 | 0 | SERVICE 900 | NON ROUTINE | NULL | VERTICAL STAB PRIMARY NAV LIGHT inop. | Removed and replaced VERTICAL STAB PRIMARY NAV LIGHT DC CONVERTER in reference with AMM 33-42-09. Ops check good at this time. | 30878.3691 | 20053 | Maint | 3343 | MKE | 33 | 43
31539 | 15208 | NAVIGATION LIGHTS | REAR PRIM NAV LT | 44149.7667 | 2020-11-14 | BULB FAILED/OPEN CIRCUIT | An open circuit has been detected. Either the Navigation light has failed or the wire is open. | NULL | PNLRR | REAR PRIM NAV LT | NEVER | 33 | 42 | FAILED/WIRING | Fault |  | 12608 | SWK | 2D24 | CRJ900 | 15208 | N824SK | 11/14/2020 | Y | 21837654 | 0 | 0 | SERVICE 900 | NON ROUTINE | NULL | Rear primary nav light inop | Removed and replaced rear primary nav light bulb. Ref. CRJ 900 AMM 33-42-09. Ops check good at this time | 30906.2524 | 20069 | Maint | 3343 | BNA | 33 | 43
33247 | 15208 | NAVIGATION LIGHTS | REAR PRIM NAV LT | 44146.1083 | 2020-11-11 | BULB FAILED/OPEN CIRCUIT | An open circuit has been detected. Either the Navigation light has failed or the wire is open. | NULL | PNLRR | REAR PRIM NAV LT | NEVER | 33 | 42 | FAILED/WIRING | Fault |  | 11984 | SWK | 2D24 | CRJ900 | 15208 | N824SK | 11/10/2020 | Y | 21816626 | 0 | 0 | SERVICE 900 | NON ROUTINE | NULL | VERTICAL STAB PRIMARY NAV LIGHT inop. | Removed and replaced VERTICAL STAB PRIMARY NAV LIGHT DC CONVERTER in reference with AMM 33-42-09. Ops check good at this time. | 30878.3691 | 20053 | Maint | 3343 | MKE | 33 | 43
35018 | 15208 | NAVIGATION LIGHTS | REAR PRIM NAV LT | 44149.6681 | 2020-11-14 | BULB FAILED/OPEN CIRCUIT | An open circuit has been detected. Either the Navigation light has failed or the wire is open. | NULL | PNLRR | REAR PRIM NAV LT | NEVER | 33 | 42 | FAILED/WIRING | Fault |  | 12608 | SWK | 2D24 | CRJ900 | 15208 | N824SK | 11/14/2020 | Y | 21837654 | 0 | 0 | SERVICE 900 | NON ROUTINE | NULL | Rear primary nav light inop | Removed and replaced rear primary nav light bulb. Ref. CRJ 900 AMM 33-42-09. Ops check good at this time | 30906.2524 | 20069 | Maint | 3343 | BNA | 33 | 43
35811 | 15208 | NAVIGATION LIGHTS | REAR PRIM NAV LT | 44145.9882 | 2020-11-10 | BULB FAILED/OPEN CIRCUIT | An open circuit has been detected. Either the Navigation light has failed or the wire is open. | NULL | PNLRR | REAR PRIM NAV LT | NEVER | 33 | 42 | FAILED/WIRING | Fault |  | 11984 | SWK | 2D24 | CRJ900 | 15208 | N824SK | 11/10/2020 | Y | 21816626 | 0 | 0 | SERVICE 900 | NON ROUTINE | NULL | VERTICAL STAB PRIMARY NAV LIGHT inop. | Removed and replaced VERTICAL STAB PRIMARY NAV LIGHT DC CONVERTER in reference with AMM 33-42-09. Ops check good at this time. | 30878.3691 | 20053 | Maint | 3343 | MKE | 33 | 43
35986 | 15208 | NAVIGATION LIGHTS | REAR PRIM NAV LT | 44145.975 | 2020-11-10 | BULB FAILED/OPEN CIRCUIT | An open circuit has been detected. Either the Navigation light has failed or the wire is open. | NULL | PNLRR | REAR PRIM NAV LT | NEVER | 33 | 42 | FAILED/WIRING | Fault |  | 11984 | SWK | 2D24 | CRJ900 | 15208 | N824SK | 11/10/2020 | Y | 21816626 | 0 | 0 | SERVICE 900 | NON ROUTINE | NULL | VERTICAL STAB PRIMARY NAV LIGHT inop. | Removed and replaced VERTICAL STAB PRIMARY NAV LIGHT DC CONVERTER in reference with AMM 33-42-09. Ops check good at this time. | 30878.3691 | 20053 | Maint | 3343 | MKE | 33 | 43
36397 | 15208 | NAVIGATION LIGHTS | REAR PRIM NAV LT | 44149.6583 | 2020-11-14 | BULB FAILED/OPEN CIRCUIT | An open circuit has been detected. Either the Navigation light has failed or the wire is open. | NULL | PNLRR | REAR PRIM NAV LT | NEVER | 33 | 42 | FAILED/WIRING | Fault |  | 12608 | SWK | 2D24 | CRJ900 | 15208 | N824SK | 11/14/2020 | Y | 21837654 | 0 | 0 | SERVICE 900 | NON ROUTINE | NULL | Rear primary nav light inop | Removed and replaced rear primary nav light bulb. Ref. CRJ 900 AMM 33-42-09. Ops check good at this time | 30906.2524 | 20069 | Maint | 3343 | BNA | 33 | 43
37182 | 15208 | NAVIGATION LIGHTS | REAR PRIM NAV LT | 44145.9431 | 2020-11-10 | BULB FAILED/OPEN CIRCUIT | An open circuit has been detected. Either the Navigation light has failed or the wire is open. | NULL | PNLRR | REAR PRIM NAV LT | NEVER | 33 | 42 | FAILED/WIRING | Fault |  | 11984 | SWK | 2D24 | CRJ900 | 15208 | N824SK | 11/10/2020 | Y | 21816626 | 0 | 0 | SERVICE 900 | NON ROUTINE | NULL | VERTICAL STAB PRIMARY NAV LIGHT inop. | Removed and replaced VERTICAL STAB PRIMARY NAV LIGHT DC CONVERTER in reference with AMM 33-42-09. Ops check good at this time. | 30878.3691 | 20053 | Maint | 3343 | MKE | 33 | 43
38178 | 15208 | NAVIGATION LIGHTS | REAR PRIM NAV LT | 44149.6264 | 2020-11-14 | BULB FAILED/OPEN CIRCUIT | An open circuit has been detected. Either the Navigation light has failed or the wire is open. | NULL | PNLRR | REAR PRIM NAV LT | NEVER | 33 | 42 | FAILED/WIRING | Fault |  | 12608 | SWK | 2D24 | CRJ900 | 15208 | N824SK | 11/14/2020 | Y | 21837654 | 0 | 0 | SERVICE 900 | NON ROUTINE | NULL | Rear primary nav light inop | Removed and replaced rear primary nav light bulb. Ref. CRJ 900 AMM 33-42-09. Ops check good at this time | 30906.2524 | 20069 | Maint | 3343 | BNA | 33 | 43
44150 | 15208 | NAVIGATION LIGHTS | REAR PRIM NAV LT | 44145.7236 | 2020-11-10 | BULB FAILED/OPEN CIRCUIT | An open circuit has been detected. Either the Navigation light has failed or the wire is open. | NULL | PNLRR | REAR PRIM NAV LT | NEVER | 33 | 42 | FAILED/WIRING | Fault |  | 11984 | SWK | 2D24 | CRJ900 | 15208 | N824SK | 11/10/2020 | Y | 21816626 | 0 | 0 | SERVICE 900 | NON ROUTINE | NULL | VERTICAL STAB PRIMARY NAV LIGHT inop. | Removed and replaced VERTICAL STAB PRIMARY NAV LIGHT DC CONVERTER in reference with AMM 33-42-09. Ops check good at this time. | 30878.3691 | 20053 | Maint | 3343 | MKE | 33 | 43
44210 | 15208 | NAVIGATION LIGHTS | REAR PRIM NAV LT | 44145.7181 | 2020-11-10 | BULB FAILED/OPEN CIRCUIT | An open circuit has been detected. Either the Navigation light has failed or the wire is open. | NULL | PNLRR | REAR PRIM NAV LT | NEVER | 33 | 42 | FAILED/WIRING | Fault |  | 11984 | SWK | 2D24 | CRJ900 | 15208 | N824SK | 11/10/2020 | Y | 21816626 | 0 | 0 | SERVICE 900 | NON ROUTINE | NULL | VERTICAL STAB PRIMARY NAV LIGHT inop. | Removed and replaced VERTICAL STAB PRIMARY NAV LIGHT DC CONVERTER in reference with AMM 33-42-09. Ops check good at this time. | 30878.3691 | 20053 | Maint | 3343 | MKE | 33 | 43
45672 | 15208 | NAVIGATION LIGHTS | REAR PRIM NAV LT | 44145.6861 | 2020-11-10 | BULB FAILED/OPEN CIRCUIT | An open circuit has been detected. Either the Navigation light has failed or the wire is open. | NULL | PNLRR | REAR PRIM NAV LT | NEVER | 33 | 42 | FAILED/WIRING | Fault |  | 11984 | SWK | 2D24 | CRJ900 | 15208 | N824SK | 11/10/2020 | Y | 21816626 | 0 | 0 | SERVICE 900 | NON ROUTINE | NULL | VERTICAL STAB PRIMARY NAV LIGHT inop. | Removed and replaced VERTICAL STAB PRIMARY NAV LIGHT DC CONVERTER in reference with AMM 33-42-09. Ops check good at this time. | 30878.3691 | 20053 | Maint | 3343 | MKE | 33 | 43
46172 | 15208 | NAVIGATION LIGHTS | REAR PRIM NAV LT | 44145.5208 | 2020-11-10 | BULB FAILED/OPEN CIRCUIT | An open circuit has been detected. Either the Navigation light has failed or the wire is open. | NULL | PNLRR | REAR PRIM NAV LT | NEVER | 33 | 42 | FAILED/WIRING | Fault |  | 11984 | SWK | 2D24 | CRJ900 | 15208 | N824SK | 11/10/2020 | Y | 21816626 | 0 | 0 | SERVICE 900 | NON ROUTINE | NULL | VERTICAL STAB PRIMARY NAV LIGHT inop. | Removed and replaced VERTICAL STAB PRIMARY NAV LIGHT DC CONVERTER in reference with AMM 33-42-09. Ops check good at this time. | 30878.3691 | 20053 | Maint | 3343 | MKE | 33 | 43
47039 | 15208 | NAVIGATION LIGHTS | REAR PRIM NAV LT | 44145.6542 | 2020-11-10 | BULB FAILED/OPEN CIRCUIT | An open circuit has been detected. Either the Navigation light has failed or the wire is open. | NULL | PNLRR | REAR PRIM NAV LT | NEVER | 33 | 42 | FAILED/WIRING | Fault |  | 11984 | SWK | 2D24 | CRJ900 | 15208 | N824SK | 11/10/2020 | Y | 21816626 | 0 | 0 | SERVICE 900 | NON ROUTINE | NULL | VERTICAL STAB PRIMARY NAV LIGHT inop. | Removed and replaced VERTICAL STAB PRIMARY NAV LIGHT DC CONVERTER in reference with AMM 33-42-09. Ops check good at this time. | 30878.3691 | 20053 | Maint | 3343 | MKE | 33 | 43
49618 | 15208 | NAVIGATION LIGHTS | REAR PRIM NAV LT | 44145.5347 | 2020-11-10 | BULB FAILED/OPEN CIRCUIT | An open circuit has been detected. Either the Navigation light has failed or the wire is open. | NULL | PNLRR | REAR PRIM NAV LT | NEVER | 33 | 42 | FAILED/WIRING | Fault |  | 11984 | SWK | 2D24 | CRJ900 | 15208 | N824SK | 11/10/2020 | Y | 21816626 | 0 | 0 | SERVICE 900 | NON ROUTINE | NULL | VERTICAL STAB PRIMARY NAV LIGHT inop. | Removed and replaced VERTICAL STAB PRIMARY NAV LIGHT DC CONVERTER in reference with AMM 33-42-09. Ops check good at this time. | 30878.3691 | 20053 | Maint | 3343 | MKE | 33 | 43
54067 | 15208 | NAVIGATION LIGHTS | REAR PRIM NAV LT | 44145.1292 | 2020-11-10 | BULB FAILED/OPEN CIRCUIT | An open circuit has been detected. Either the Navigation light has failed or the wire is open. | NULL | PNLRR | REAR PRIM NAV LT | NEVER | 33 | 42 | FAILED/WIRING | Fault |  | 11984 | SWK | 2D24 | CRJ900 | 15208 | N824SK | 11/10/2020 | Y | 21816626 | 0 | 0 | SERVICE 900 | NON ROUTINE | NULL | VERTICAL STAB PRIMARY NAV LIGHT inop. | Removed and replaced VERTICAL STAB PRIMARY NAV LIGHT DC CONVERTER in reference with AMM 33-42-09. Ops check good at this time. | 30878.3691 | 20053 | Maint | 3343 | MKE | 33 | 43
54860 | 15208 | NAVIGATION LIGHTS | REAR PRIM NAV LT | 44145.1181 | 2020-11-10 | BULB FAILED/OPEN CIRCUIT | An open circuit has been detected. Either the Navigation light has failed or the wire is open. | NULL | PNLRR | REAR PRIM NAV LT | NEVER | 33 | 42 | FAILED/WIRING | Fault |  | 11984 | SWK | 2D24 | CRJ900 | 15208 | N824SK | 11/10/2020 | Y | 21816626 | 0 | 0 | SERVICE 900 | NON ROUTINE | NULL | VERTICAL STAB PRIMARY NAV LIGHT inop. | Removed and replaced VERTICAL STAB PRIMARY NAV LIGHT DC CONVERTER in reference with AMM 33-42-09. Ops check good at this time. | 30878.3691 | 20053 | Maint | 3343 | MKE | 33 | 43
56652 | 15208 | NAVIGATION LIGHTS | REAR PRIM NAV LT | 44141.8271 | 2020-11-06 | BULB FAILED/OPEN CIRCUIT | An open circuit has been detected. Either the Navigation light has failed or the wire is open. | NULL | PNLRR | REAR PRIM NAV LT | NEVER | 33 | 42 | FAILED/WIRING | Fault |  | 9188 | SWK | 2D24 | CRJ900 | 15208 | N824SK | 11/5/2020 | Y | 21792795 | 0 | 0 | SERVICE 900 | NON ROUTINE | NULL | Vertical stab PRIMARY NAV LIGHT inop. | Removed and replaced Vertical stab PRIMARY NAV LIGHT DC CONVERTER in reference with AMM 33-42-15. Ops check good at this time. | 30844.5024 | 20033 | Maint | 3343 | MKE | 33 | 43
56930 | 15208 | NAVIGATION LIGHTS | REAR PRIM NAV LT | 44141.8153 | 2020-11-06 | BULB FAILED/OPEN CIRCUIT | An open circuit has been detected. Either the Navigation light has failed or the wire is open. | NULL | PNLRR | REAR PRIM NAV LT | NEVER | 33 | 42 | FAILED/WIRING | Fault |  | 9188 | SWK | 2D24 | CRJ900 | 15208 | N824SK | 11/5/2020 | Y | 21792795 | 0 | 0 | SERVICE 900 | NON ROUTINE | NULL | Vertical stab PRIMARY NAV LIGHT inop. | Removed and replaced Vertical stab PRIMARY NAV LIGHT DC CONVERTER in reference with AMM 33-42-15. Ops check good at this time. | 30844.5024 | 20033 | Maint | 3343 | MKE | 33 | 43
57489 | 15208 | NAVIGATION LIGHTS | REAR PRIM NAV LT | 44141.7833 | 2020-11-06 | BULB FAILED/OPEN CIRCUIT | An open circuit has been detected. Either the Navigation light has failed or the wire is open. | NULL | PNLRR | REAR PRIM NAV LT | NEVER | 33 | 42 | FAILED/WIRING | Fault |  | 9188 | SWK | 2D24 | CRJ900 | 15208 | N824SK | 11/5/2020 | Y | 21792795 | 0 | 0 | SERVICE 900 | NON ROUTINE | NULL | Vertical stab PRIMARY NAV LIGHT inop. | Removed and replaced Vertical stab PRIMARY NAV LIGHT DC CONVERTER in reference with AMM 33-42-15. Ops check good at this time. | 30844.5024 | 20033 | Maint | 3343 | MKE | 33 | 43
58371 | 15208 | NAVIGATION LIGHTS | REAR PRIM NAV LT | 44145.0583 | 2020-11-10 | BULB FAILED/OPEN CIRCUIT | An open circuit has been detected. Either the Navigation light has failed or the wire is open. | NULL | PNLRR | REAR PRIM NAV LT | NEVER | 33 | 42 | FAILED/WIRING | Fault |  | 11984 | SWK | 2D24 | CRJ900 | 15208 | N824SK | 11/10/2020 | Y | 21816626 | 0 | 0 | SERVICE 900 | NON ROUTINE | NULL | VERTICAL STAB PRIMARY NAV LIGHT inop. | Removed and replaced VERTICAL STAB PRIMARY NAV LIGHT DC CONVERTER in reference with AMM 33-42-09. Ops check good at this time. | 30878.3691 | 20053 | Maint | 3343 | MKE | 33 | 43
58739 | 15208 | NAVIGATION LIGHTS | REAR PRIM NAV LT | 44145.0319 | 2020-11-10 | BULB FAILED/OPEN CIRCUIT | An open circuit has been detected. Either the Navigation light has failed or the wire is open. | NULL | PNLRR | REAR PRIM NAV LT | NEVER | 33 | 42 | FAILED/WIRING | Fault |  | 11984 | SWK | 2D24 | CRJ900 | 15208 | N824SK | 11/10/2020 | Y | 21816626 | 0 | 0 | SERVICE 900 | NON ROUTINE | NULL | VERTICAL STAB PRIMARY NAV LIGHT inop. | Removed and replaced VERTICAL STAB PRIMARY NAV LIGHT DC CONVERTER in reference with AMM 33-42-09. Ops check good at this time. | 30878.3691 | 20053 | Maint | 3343 | MKE | 33 | 43
63187 | 15208 | NAVIGATION LIGHTS | REAR PRIM NAV LT | 44144.9403 | 2020-11-09 | BULB FAILED/OPEN CIRCUIT | An open circuit has been detected. Either the Navigation light has failed or the wire is open. | NULL | PNLRR | REAR PRIM NAV LT | NEVER | 33 | 42 | FAILED/WIRING | Fault |  | 11984 | SWK | 2D24 | CRJ900 | 15208 | N824SK | 11/10/2020 | Y | 21816626 | 0 | 0 | SERVICE 900 | NON ROUTINE | NULL | VERTICAL STAB PRIMARY NAV LIGHT inop. | Removed and replaced VERTICAL STAB PRIMARY NAV LIGHT DC CONVERTER in reference with AMM 33-42-09. Ops check good at this time. | 30878.3691 | 20053 | Maint | 3343 | MKE | 33 | 43
64487 | 15208 | NAVIGATION LIGHTS | REAR PRIM NAV LT | 44141.5715 | 2020-11-06 | BULB FAILED/OPEN CIRCUIT | An open circuit has been detected. Either the Navigation light has failed or the wire is open. | NULL | PNLRR | REAR PRIM NAV LT | NEVER | 33 | 42 | FAILED/WIRING | Fault |  | 9188 | SWK | 2D24 | CRJ900 | 15208 | N824SK | 11/5/2020 | Y | 21792795 | 0 | 0 | SERVICE 900 | NON ROUTINE | NULL | Vertical stab PRIMARY NAV LIGHT inop. | Removed and replaced Vertical stab PRIMARY NAV LIGHT DC CONVERTER in reference with AMM 33-42-15. Ops check good at this time. | 30844.5024 | 20033 | Maint | 3343 | MKE | 33 | 43
66196 | 15208 | NAVIGATION LIGHTS | REAR PRIM NAV LT | 44141.5583 | 2020-11-06 | BULB FAILED/OPEN CIRCUIT | An open circuit has been detected. Either the Navigation light has failed or the wire is open. | NULL | PNLRR | REAR PRIM NAV LT | NEVER | 33 | 42 | FAILED/WIRING | Fault |  | 9188 | SWK | 2D24 | CRJ900 | 15208 | N824SK | 11/5/2020 | Y | 21792795 | 0 | 0 | SERVICE 900 | NON ROUTINE | NULL | Vertical stab PRIMARY NAV LIGHT inop. | Removed and replaced Vertical stab PRIMARY NAV LIGHT DC CONVERTER in reference with AMM 33-42-15. Ops check good at this time. | 30844.5024 | 20033 | Maint | 3343 | MKE | 33 | 43
71498 | 15208 | NAVIGATION LIGHTS | REAR PRIM NAV LT | 44141.1021 | 2020-11-06 | BULB FAILED/OPEN CIRCUIT | An open circuit has been detected. Either the Navigation light has failed or the wire is open. | NULL | PNLRR | REAR PRIM NAV LT | NEVER | 33 | 42 | FAILED/WIRING | Fault |  | 9188 | SWK | 2D24 | CRJ900 | 15208 | N824SK | 11/5/2020 | Y | 21792795 | 0 | 0 | SERVICE 900 | NON ROUTINE | NULL | Vertical stab PRIMARY NAV LIGHT inop. | Removed and replaced Vertical stab PRIMARY NAV LIGHT DC CONVERTER in reference with AMM 33-42-15. Ops check good at this time. | 30844.5024 | 20033 | Maint | 3343 | MKE | 33 | 43
72593 | 15208 | NAVIGATION LIGHTS | REAR PRIM NAV LT | 44141.0875 | 2020-11-06 | BULB FAILED/OPEN CIRCUIT | An open circuit has been detected. Either the Navigation light has failed or the wire is open. | NULL | PNLRR | REAR PRIM NAV LT | NEVER | 33 | 42 | FAILED/WIRING | Fault |  | 9188 | SWK | 2D24 | CRJ900 | 15208 | N824SK | 11/5/2020 | Y | 21792795 | 0 | 0 | SERVICE 900 | NON ROUTINE | NULL | Vertical stab PRIMARY NAV LIGHT inop. | Removed and replaced Vertical stab PRIMARY NAV LIGHT DC CONVERTER in reference with AMM 33-42-15. Ops check good at this time. | 30844.5024 | 20033 | Maint | 3343 | MKE | 33 | 43
75449 | 15208 | NAVIGATION LIGHTS | REAR PRIM NAV LT | 44141.0083 | 2020-11-06 | BULB FAILED/OPEN CIRCUIT | An open circuit has been detected. Either the Navigation light has failed or the wire is open. | NULL | PNLRR | REAR PRIM NAV LT | NEVER | 33 | 42 | FAILED/WIRING | Fault |  | 9188 | SWK | 2D24 | CRJ900 | 15208 | N824SK | 11/5/2020 | Y | 21792795 | 0 | 0 | SERVICE 900 | NON ROUTINE | NULL | Vertical stab PRIMARY NAV LIGHT inop. | Removed and replaced Vertical stab PRIMARY NAV LIGHT DC CONVERTER in reference with AMM 33-42-15. Ops check good at this time. | 30844.5024 | 20033 | Maint | 3343 | MKE | 33 | 43
75800 | 15208 | NAVIGATION LIGHTS | REAR PRIM NAV LT | 44147.9951 | 2020-11-12 | BULB FAILED/OPEN CIRCUIT | An open circuit has been detected. Either the Navigation light has failed or the wire is open. | NULL | PNLRR | REAR PRIM NAV LT | NEVER | 33 | 42 | FAILED/WIRING | Fault |  | 12608 | SWK | 2D24 | CRJ900 | 15208 | N824SK | 11/14/2020 | Y | 21837654 | 0 | 0 | SERVICE 900 | NON ROUTINE | NULL | Rear primary nav light inop | Removed and replaced rear primary nav light bulb. Ref. CRJ 900 AMM 33-42-09. Ops check good at this time | 30906.2524 | 20069 | Maint | 3343 | BNA | 33 | 43
76149 | 15208 | NAVIGATION LIGHTS | REAR PRIM NAV LT | 44147.9764 | 2020-11-12 | BULB FAILED/OPEN CIRCUIT | An open circuit has been detected. Either the Navigation light has failed or the wire is open. | NULL | PNLRR | REAR PRIM NAV LT | NEVER | 33 | 42 | FAILED/WIRING | Fault |  | 12608 | SWK | 2D24 | CRJ900 | 15208 | N824SK | 11/14/2020 | Y | 21837654 | 0 | 0 | SERVICE 900 | NON ROUTINE | NULL | Rear primary nav light inop | Removed and replaced rear primary nav light bulb. Ref. CRJ 900 AMM 33-42-09. Ops check good at this time | 30906.2524 | 20069 | Maint | 3343 | BNA | 33 | 43
76368 | 15208 | NAVIGATION LIGHTS | REAR PRIM NAV LT | 44140.9889 | 2020-11-05 | BULB FAILED/OPEN CIRCUIT | An open circuit has been detected. Either the Navigation light has failed or the wire is open. | NULL | PNLRR | REAR PRIM NAV LT | NEVER | 33 | 42 | FAILED/WIRING | Fault |  | 9188 | SWK | 2D24 | CRJ900 | 15208 | N824SK | 11/5/2020 | Y | 21792795 | 0 | 0 | SERVICE 900 | NON ROUTINE | NULL | Vertical stab PRIMARY NAV LIGHT inop. | Removed and replaced Vertical stab PRIMARY NAV LIGHT DC CONVERTER in reference with AMM 33-42-15. Ops check good at this time. | 30844.5024 | 20033 | Maint | 3343 | MKE | 33 | 43
77503 | 15208 | NAVIGATION LIGHTS | REAR PRIM NAV LT | 44147.9444 | 2020-11-12 | BULB FAILED/OPEN CIRCUIT | An open circuit has been detected. Either the Navigation light has failed or the wire is open. | NULL | PNLRR | REAR PRIM NAV LT | NEVER | 33 | 42 | FAILED/WIRING | Fault |  | 12608 | SWK | 2D24 | CRJ900 | 15208 | N824SK | 11/14/2020 | Y | 21837654 | 0 | 0 | SERVICE 900 | NON ROUTINE | NULL | Rear primary nav light inop | Removed and replaced rear primary nav light bulb. Ref. CRJ 900 AMM 33-42-09. Ops check good at this time | 30906.2524 | 20069 | Maint | 3343 | BNA | 33 | 43
81263 | 15208 | NAVIGATION LIGHTS | REAR PRIM NAV LT | 44140.9208 | 2020-11-05 | BULB FAILED/OPEN CIRCUIT | An open circuit has been detected. Either the Navigation light has failed or the wire is open. | NULL | PNLRR | REAR PRIM NAV LT | NEVER | 33 | 42 | FAILED/WIRING | Fault |  | 9188 | SWK | 2D24 | CRJ900 | 15208 | N824SK | 11/5/2020 | Y | 21792795 | 0 | 0 | SERVICE 900 | NON ROUTINE | NULL | Vertical stab PRIMARY NAV LIGHT inop. | Removed and replaced Vertical stab PRIMARY NAV LIGHT DC CONVERTER in reference with AMM 33-42-15. Ops check good at this time. | 30844.5024 | 20033 | Maint | 3343 | MKE | 33 | 43
81536 | 15208 | NAVIGATION LIGHTS | REAR PRIM NAV LT | 44140.9069 | 2020-11-05 | BULB FAILED/OPEN CIRCUIT | An open circuit has been detected. Either the Navigation light has failed or the wire is open. | NULL | PNLRR | REAR PRIM NAV LT | NEVER | 33 | 42 | FAILED/WIRING | Fault |  | 9188 | SWK | 2D24 | CRJ900 | 15208 | N824SK | 11/5/2020 | Y | 21792795 | 0 | 0 | SERVICE 900 | NON ROUTINE | NULL | Vertical stab PRIMARY NAV LIGHT inop. | Removed and replaced Vertical stab PRIMARY NAV LIGHT DC CONVERTER in reference with AMM 33-42-15. Ops check good at this time. | 30844.5024 | 20033 | Maint | 3343 | MKE | 33 | 43
82849 | 15208 | NAVIGATION LIGHTS | REAR PRIM NAV LT | 44144.1389 | 2020-11-09 | BULB FAILED/OPEN CIRCUIT | An open circuit has been detected. Either the Navigation light has failed or the wire is open. | NULL | PNLRR | REAR PRIM NAV LT | NEVER | 33 | 42 | FAILED/WIRING | Fault |  | 11984 | SWK | 2D24 | CRJ900 | 15208 | N824SK | 11/10/2020 | Y | 21816626 | 0 | 0 | SERVICE 900 | NON ROUTINE | NULL | VERTICAL STAB PRIMARY NAV LIGHT inop. | Removed and replaced VERTICAL STAB PRIMARY NAV LIGHT DC CONVERTER in reference with AMM 33-42-09. Ops check good at this time. | 30878.3691 | 20053 | Maint | 3343 | MKE | 33 | 43
83213 | 15208 | NAVIGATION LIGHTS | REAR PRIM NAV LT | 44144.1222 | 2020-11-09 | BULB FAILED/OPEN CIRCUIT | An open circuit has been detected. Either the Navigation light has failed or the wire is open. | NULL | PNLRR | REAR PRIM NAV LT | NEVER | 33 | 42 | FAILED/WIRING | Fault |  | 11984 | SWK | 2D24 | CRJ900 | 15208 | N824SK | 11/10/2020 | Y | 21816626 | 0 | 0 | SERVICE 900 | NON ROUTINE | NULL | VERTICAL STAB PRIMARY NAV LIGHT inop. | Removed and replaced VERTICAL STAB PRIMARY NAV LIGHT DC CONVERTER in reference with AMM 33-42-09. Ops check good at this time. | 30878.3691 | 20053 | Maint | 3343 | MKE | 33 | 43
83792 | 15208 | NAVIGATION LIGHTS | REAR PRIM NAV LT | 44144.0903 | 2020-11-09 | BULB FAILED/OPEN CIRCUIT | An open circuit has been detected. Either the Navigation light has failed or the wire is open. | NULL | PNLRR | REAR PRIM NAV LT | NEVER | 33 | 42 | FAILED/WIRING | Fault |  | 11984 | SWK | 2D24 | CRJ900 | 15208 | N824SK | 11/10/2020 | Y | 21816626 | 0 | 0 | SERVICE 900 | NON ROUTINE | NULL | VERTICAL STAB PRIMARY NAV LIGHT inop. | Removed and replaced VERTICAL STAB PRIMARY NAV LIGHT DC CONVERTER in reference with AMM 33-42-09. Ops check good at this time. | 30878.3691 | 20053 | Maint | 3343 | MKE | 33 | 43
84503 | 15208 | NAVIGATION LIGHTS | REAR PRIM NAV LT | 44140.8229 | 2020-11-05 | BULB FAILED/OPEN CIRCUIT | An open circuit has been detected. Either the Navigation light has failed or the wire is open. | NULL | PNLRR | REAR PRIM NAV LT | NEVER | 33 | 42 | FAILED/WIRING | Fault |  | 9188 | SWK | 2D24 | CRJ900 | 15208 | N824SK | 11/5/2020 | Y | 21792795 | 0 | 0 | SERVICE 900 | NON ROUTINE | NULL | Vertical stab PRIMARY NAV LIGHT inop. | Removed and replaced Vertical stab PRIMARY NAV LIGHT DC CONVERTER in reference with AMM 33-42-15. Ops check good at this time. | 30844.5024 | 20033 | Maint | 3343 | MKE | 33 | 43
84940 | 15208 | NAVIGATION LIGHTS | REAR PRIM NAV LT | 44140.8056 | 2020-11-05 | BULB FAILED/OPEN CIRCUIT | An open circuit has been detected. Either the Navigation light has failed or the wire is open. | NULL | PNLRR | REAR PRIM NAV LT | NEVER | 33 | 42 | FAILED/WIRING | Fault |  | 9188 | SWK | 2D24 | CRJ900 | 15208 | N824SK | 11/5/2020 | Y | 21792795 | 0 | 0 | SERVICE 900 | NON ROUTINE | NULL | Vertical stab PRIMARY NAV LIGHT inop. | Removed and replaced Vertical stab PRIMARY NAV LIGHT DC CONVERTER in reference with AMM 33-42-15. Ops check good at this time. | 30844.5024 | 20033 | Maint | 3343 | MKE | 33 | 43
86898 | 15208 | NAVIGATION LIGHTS | REAR PRIM NAV LT | 44140.7736 | 2020-11-05 | BULB FAILED/OPEN CIRCUIT | An open circuit has been detected. Either the Navigation light has failed or the wire is open. | NULL | PNLRR | REAR PRIM NAV LT | NEVER | 33 | 42 | FAILED/WIRING | Fault |  | 9188 | SWK | 2D24 | CRJ900 | 15208 | N824SK | 11/5/2020 | Y | 21792795 | 0 | 0 | SERVICE 900 | NON ROUTINE | NULL | Vertical stab PRIMARY NAV LIGHT inop. | Removed and replaced Vertical stab PRIMARY NAV LIGHT DC CONVERTER in reference with AMM 33-42-15. Ops check good at this time. | 30844.5024 | 20033 | Maint | 3343 | MKE | 33 | 43
89413 | 15208 | NAVIGATION LIGHTS | REAR PRIM NAV LT | 44143.991 | 2020-11-08 | BULB FAILED/OPEN CIRCUIT | An open circuit has been detected. Either the Navigation light has failed or the wire is open. | NULL | PNLRR | REAR PRIM NAV LT | NEVER | 33 | 42 | FAILED/WIRING | Fault |  | 11984 | SWK | 2D24 | CRJ900 | 15208 | N824SK | 11/10/2020 | Y | 21816626 | 0 | 0 | SERVICE 900 | NON ROUTINE | NULL | VERTICAL STAB PRIMARY NAV LIGHT inop. | Removed and replaced VERTICAL STAB PRIMARY NAV LIGHT DC CONVERTER in reference with AMM 33-42-09. Ops check good at this time. | 30878.3691 | 20053 | Maint | 3343 | MKE | 33 | 43
89719 | 15208 | NAVIGATION LIGHTS | REAR PRIM NAV LT | 44143.9708 | 2020-11-08 | BULB FAILED/OPEN CIRCUIT | An open circuit has been detected. Either the Navigation light has failed or the wire is open. | NULL | PNLRR | REAR PRIM NAV LT | NEVER | 33 | 42 | FAILED/WIRING | Fault |  | 11984 | SWK | 2D24 | CRJ900 | 15208 | N824SK | 11/10/2020 | Y | 21816626 | 0 | 0 | SERVICE 900 | NON ROUTINE | NULL | VERTICAL STAB PRIMARY NAV LIGHT inop. | Removed and replaced VERTICAL STAB PRIMARY NAV LIGHT DC CONVERTER in reference with AMM 33-42-09. Ops check good at this time. | 30878.3691 | 20053 | Maint | 3343 | MKE | 33 | 43
89899 | 15208 | NAVIGATION LIGHTS | REAR PRIM NAV LT | 44140.6653 | 2020-11-05 | BULB FAILED/OPEN CIRCUIT | An open circuit has been detected. Either the Navigation light has failed or the wire is open. | NULL | PNLRR | REAR PRIM NAV LT | NEVER | 33 | 42 | FAILED/WIRING | Fault |  | 9188 | SWK | 2D24 | CRJ900 | 15208 | N824SK | 11/5/2020 | Y | 21792795 | 0 | 0 | SERVICE 900 | NON ROUTINE | NULL | Vertical stab PRIMARY NAV LIGHT inop. | Removed and replaced Vertical stab PRIMARY NAV LIGHT DC CONVERTER in reference with AMM 33-42-15. Ops check good at this time. | 30844.5024 | 20033 | Maint | 3343 | MKE | 33 | 43
90224 | 15208 | NAVIGATION LIGHTS | REAR PRIM NAV LT | 44140.6819 | 2020-11-05 | BULB FAILED/OPEN CIRCUIT | An open circuit has been detected. Either the Navigation light has failed or the wire is open. | NULL | PNLRR | REAR PRIM NAV LT | NEVER | 33 | 42 | FAILED/WIRING | Fault |  | 9188 | SWK | 2D24 | CRJ900 | 15208 | N824SK | 11/5/2020 | Y | 21792795 | 0 | 0 | SERVICE 900 | NON ROUTINE | NULL | Vertical stab PRIMARY NAV LIGHT inop. | Removed and replaced Vertical stab PRIMARY NAV LIGHT DC CONVERTER in reference with AMM 33-42-15. Ops check good at this time. | 30844.5024 | 20033 | Maint | 3343 | MKE | 33 | 43
90736 | 15208 | NAVIGATION LIGHTS | REAR PRIM NAV LT | 44143.9389 | 2020-11-08 | BULB FAILED/OPEN CIRCUIT | An open circuit has been detected. Either the Navigation light has failed or the wire is open. | NULL | PNLRR | REAR PRIM NAV LT | NEVER | 33 | 42 | FAILED/WIRING | Fault |  | 11984 | SWK | 2D24 | CRJ900 | 15208 | N824SK | 11/10/2020 | Y | 21816626 | 0 | 0 | SERVICE 900 | NON ROUTINE | NULL | VERTICAL STAB PRIMARY NAV LIGHT inop. | Removed and replaced VERTICAL STAB PRIMARY NAV LIGHT DC CONVERTER in reference with AMM 33-42-09. Ops check good at this time. | 30878.3691 | 20053 | Maint | 3343 | MKE | 33 | 43
91901 | 15208 | NAVIGATION LIGHTS | REAR PRIM NAV LT | 44140.6333 | 2020-11-05 | BULB FAILED/OPEN CIRCUIT | An open circuit has been detected. Either the Navigation light has failed or the wire is open. | NULL | PNLRR | REAR PRIM NAV LT | NEVER | 33 | 42 | FAILED/WIRING | Fault |  | 9188 | SWK | 2D24 | CRJ900 | 15208 | N824SK | 11/5/2020 | Y | 21792795 | 0 | 0 | SERVICE 900 | NON ROUTINE | NULL | Vertical stab PRIMARY NAV LIGHT inop. | Removed and replaced Vertical stab PRIMARY NAV LIGHT DC CONVERTER in reference with AMM 33-42-15. Ops check good at this time. | 30844.5024 | 20033 | Maint | 3343 | MKE | 33 | 43
98271 | 15208 | NAVIGATION LIGHTS | REAR PRIM NAV LT | 44140.4875 | 2020-11-05 | BULB FAILED/OPEN CIRCUIT | An open circuit has been detected. Either the Navigation light has failed or the wire is open. | NULL | PNLRR | REAR PRIM NAV LT | NEVER | 33 | 42 | FAILED/WIRING | Fault |  | 9188 | SWK | 2D24 | CRJ900 | 15208 | N824SK | 11/5/2020 | Y | 21792795 | 0 | 0 | SERVICE 900 | NON ROUTINE | NULL | Vertical stab PRIMARY NAV LIGHT inop. | Removed and replaced Vertical stab PRIMARY NAV LIGHT DC CONVERTER in reference with AMM 33-42-15. Ops check good at this time. | 30844.5024 | 20033 | Maint | 3343 | MKE | 33 | 43
105304 | 15208 | NAVIGATION LIGHTS | REAR PRIM NAV LT | 44150.941 | 2020-11-15 | BULB FAILED/OPEN CIRCUIT | An open circuit has been detected. Either the Navigation light has failed or the wire is open. | NULL | PNLRR | REAR PRIM NAV LT | NEVER | 33 | 42 | FAILED/WIRING | Fault |  | 12608 | SWK | 2D24 | CRJ900 | 15208 | N824SK | 11/14/2020 | Y | 21837654 | 0 | 0 | SERVICE 900 | NON ROUTINE | NULL | Rear primary nav light inop | Removed and replaced rear primary nav light bulb. Ref. CRJ 900 AMM 33-42-09. Ops check good at this time | 30906.2524 | 20069 | Maint | 3343 | BNA | 33 | 43
105510 | 15208 | NAVIGATION LIGHTS | REAR PRIM NAV LT | 44150.9403 | 2020-11-15 | BULB FAILED/OPEN CIRCUIT | An open circuit has been detected. Either the Navigation light has failed or the wire is open. | NULL | PNLRR | REAR PRIM NAV LT | NEVER | 33 | 42 | FAILED/WIRING | Fault |  | 12608 | SWK | 2D24 | CRJ900 | 15208 | N824SK | 11/14/2020 | Y | 21837654 | 0 | 0 | SERVICE 900 | NON ROUTINE | NULL | Rear primary nav light inop | Removed and replaced rear primary nav light bulb. Ref. CRJ 900 AMM 33-42-09. Ops check good at this time | 30906.2524 | 20069 | Maint | 3343 | BNA | 33 | 43
106390 | 15208 | NAVIGATION LIGHTS | REAR PRIM NAV LT | 44140.1222 | 2020-11-05 | BULB FAILED/OPEN CIRCUIT | An open circuit has been detected. Either the Navigation light has failed or the wire is open. | NULL | PNLRR | REAR PRIM NAV LT | NEVER | 33 | 42 | FAILED/WIRING | Fault |  | 9188 | SWK | 2D24 | CRJ900 | 15208 | N824SK | 11/5/2020 | Y | 21792795 | 0 | 0 | SERVICE 900 | NON ROUTINE | NULL | Vertical stab PRIMARY NAV LIGHT inop. | Removed and replaced Vertical stab PRIMARY NAV LIGHT DC CONVERTER in reference with AMM 33-42-15. Ops check good at this time. | 30844.5024 | 20033 | Maint | 3343 | MKE | 33 | 43
106812 | 15208 | NAVIGATION LIGHTS | REAR PRIM NAV LT | 44140.1028 | 2020-11-05 | BULB FAILED/OPEN CIRCUIT | An open circuit has been detected. Either the Navigation light has failed or the wire is open. | NULL | PNLRR | REAR PRIM NAV LT | NEVER | 33 | 42 | FAILED/WIRING | Fault |  | 9188 | SWK | 2D24 | CRJ900 | 15208 | N824SK | 11/5/2020 | Y | 21792795 | 0 | 0 | SERVICE 900 | NON ROUTINE | NULL | Vertical stab PRIMARY NAV LIGHT inop. | Removed and replaced Vertical stab PRIMARY NAV LIGHT DC CONVERTER in reference with AMM 33-42-15. Ops check good at this time. | 30844.5024 | 20033 | Maint | 3343 | MKE | 33 | 43
108025 | 15208 | NAVIGATION LIGHTS | REAR PRIM NAV LT | 44150.9083 | 2020-11-15 | BULB FAILED/OPEN CIRCUIT | An open circuit has been detected. Either the Navigation light has failed or the wire is open. | NULL | PNLRR | REAR PRIM NAV LT | NEVER | 33 | 42 | FAILED/WIRING | Fault |  | 12608 | SWK | 2D24 | CRJ900 | 15208 | N824SK | 11/14/2020 | Y | 21837654 | 0 | 0 | SERVICE 900 | NON ROUTINE | NULL | Rear primary nav light inop | Removed and replaced rear primary nav light bulb. Ref. CRJ 900 AMM 33-42-09. Ops check good at this time | 30906.2524 | 20069 | Maint | 3343 | BNA | 33 | 43
108893 | 15208 | NAVIGATION LIGHTS | REAR PRIM NAV LT | 44140.0146 | 2020-11-05 | BULB FAILED/OPEN CIRCUIT | An open circuit has been detected. Either the Navigation light has failed or the wire is open. | NULL | PNLRR | REAR PRIM NAV LT | NEVER | 33 | 42 | FAILED/WIRING | Fault |  | 9188 | SWK | 2D24 | CRJ900 | 15208 | N824SK | 11/5/2020 | Y | 21792795 | 0 | 0 | SERVICE 900 | NON ROUTINE | NULL | Vertical stab PRIMARY NAV LIGHT inop. | Removed and replaced Vertical stab PRIMARY NAV LIGHT DC CONVERTER in reference with AMM 33-42-15. Ops check good at this time. | 30844.5024 | 20033 | Maint | 3343 | MKE | 33 | 43
108945 | 15208 | NAVIGATION LIGHTS | REAR PRIM NAV LT | 44139.9903 | 2020-11-04 | BULB FAILED/OPEN CIRCUIT | An open circuit has been detected. Either the Navigation light has failed or the wire is open. | NULL | PNLRR | REAR PRIM NAV LT | NEVER | 33 | 42 | FAILED/WIRING | Fault |  | 9188 | SWK | 2D24 | CRJ900 | 15208 | N824SK | 11/5/2020 | Y | 21792795 | 0 | 0 | SERVICE 900 | NON ROUTINE | NULL | Vertical stab PRIMARY NAV LIGHT inop. | Removed and replaced Vertical stab PRIMARY NAV LIGHT DC CONVERTER in reference with AMM 33-42-15. Ops check good at this time. | 30844.5024 | 20033 | Maint | 3343 | MKE | 33 | 43
111452 | 15208 | NAVIGATION LIGHTS | REAR PRIM NAV LT | 44150.8097 | 2020-11-15 | BULB FAILED/OPEN CIRCUIT | An open circuit has been detected. Either the Navigation light has failed or the wire is open. | NULL | PNLRR | REAR PRIM NAV LT | NEVER | 33 | 42 | FAILED/WIRING | Fault |  | 12608 | SWK | 2D24 | CRJ900 | 15208 | N824SK | 11/14/2020 | Y | 21837654 | 0 | 0 | SERVICE 900 | NON ROUTINE | NULL | Rear primary nav light inop | Removed and replaced rear primary nav light bulb. Ref. CRJ 900 AMM 33-42-09. Ops check good at this time | 30906.2524 | 20069 | Maint | 3343 | BNA | 33 | 43
112519 | 15208 | NAVIGATION LIGHTS | REAR PRIM NAV LT | 44150.7778 | 2020-11-15 | BULB FAILED/OPEN CIRCUIT | An open circuit has been detected. Either the Navigation light has failed or the wire is open. | NULL | PNLRR | REAR PRIM NAV LT | NEVER | 33 | 42 | FAILED/WIRING | Fault |  | 12608 | SWK | 2D24 | CRJ900 | 15208 | N824SK | 11/14/2020 | Y | 21837654 | 0 | 0 | SERVICE 900 | NON ROUTINE | NULL | Rear primary nav light inop | Removed and replaced rear primary nav light bulb. Ref. CRJ 900 AMM 33-42-09. Ops check good at this time | 30906.2524 | 20069 | Maint | 3343 | BNA | 33 | 43
113236 | 15208 | NAVIGATION LIGHTS | REAR PRIM NAV LT | 44139.9208 | 2020-11-04 | BULB FAILED/OPEN CIRCUIT | An open circuit has been detected. Either the Navigation light has failed or the wire is open. | NULL | PNLRR | REAR PRIM NAV LT | NEVER | 33 | 42 | FAILED/WIRING | Fault |  | 9188 | SWK | 2D24 | CRJ900 | 15208 | N824SK | 11/5/2020 | Y | 21792795 | 0 | 0 | SERVICE 900 | NON ROUTINE | NULL | Vertical stab PRIMARY NAV LIGHT inop. | Removed and replaced Vertical stab PRIMARY NAV LIGHT DC CONVERTER in reference with AMM 33-42-15. Ops check good at this time. | 30844.5024 | 20033 | Maint | 3343 | MKE | 33 | 43
114127 | 15208 | NAVIGATION LIGHTS | REAR PRIM NAV LT | 44139.9042 | 2020-11-04 | BULB FAILED/OPEN CIRCUIT | An open circuit has been detected. Either the Navigation light has failed or the wire is open. | NULL | PNLRR | REAR PRIM NAV LT | NEVER | 33 | 42 | FAILED/WIRING | Fault |  | 9188 | SWK | 2D24 | CRJ900 | 15208 | N824SK | 11/5/2020 | Y | 21792795 | 0 | 0 | SERVICE 900 | NON ROUTINE | NULL | Vertical stab PRIMARY NAV LIGHT inop. | Removed and replaced Vertical stab PRIMARY NAV LIGHT DC CONVERTER in reference with AMM 33-42-15. Ops check good at this time. | 30844.5024 | 20033 | Maint | 3343 | MKE | 33 | 43
115569 | 15208 | NAVIGATION LIGHTS | REAR PRIM NAV LT | 44139.8167 | 2020-11-04 | BULB FAILED/OPEN CIRCUIT | An open circuit has been detected. Either the Navigation light has failed or the wire is open. | NULL | PNLRR | REAR PRIM NAV LT | NEVER | 33 | 42 | FAILED/WIRING | Fault |  | 9188 | SWK | 2D24 | CRJ900 | 15208 | N824SK | 11/5/2020 | Y | 21792795 | 0 | 0 | SERVICE 900 | NON ROUTINE | NULL | Vertical stab PRIMARY NAV LIGHT inop. | Removed and replaced Vertical stab PRIMARY NAV LIGHT DC CONVERTER in reference with AMM 33-42-15. Ops check good at this time. | 30844.5024 | 20033 | Maint | 3343 | MKE | 33 | 43
115579 | 15208 | NAVIGATION LIGHTS | REAR PRIM NAV LT | 44139.8201 | 2020-11-04 | BULB FAILED/OPEN CIRCUIT | An open circuit has been detected. Either the Navigation light has failed or the wire is open. | NULL | PNLRR | REAR PRIM NAV LT | NEVER | 33 | 42 | FAILED/WIRING | Fault |  | 9188 | SWK | 2D24 | CRJ900 | 15208 | N824SK | 11/5/2020 | Y | 21792795 | 0 | 0 | SERVICE 900 | NON ROUTINE | NULL | Vertical stab PRIMARY NAV LIGHT inop. | Removed and replaced Vertical stab PRIMARY NAV LIGHT DC CONVERTER in reference with AMM 33-42-15. Ops check good at this time. | 30844.5024 | 20033 | Maint | 3343 | MKE | 33 | 43
116587 | 15208 | NAVIGATION LIGHTS | REAR PRIM NAV LT | 44150.6764 | 2020-11-15 | BULB FAILED/OPEN CIRCUIT | An open circuit has been detected. Either the Navigation light has failed or the wire is open. | NULL | PNLRR | REAR PRIM NAV LT | NEVER | 33 | 42 | FAILED/WIRING | Fault |  | 12608 | SWK | 2D24 | CRJ900 | 15208 | N824SK | 11/14/2020 | Y | 21837654 | 0 | 0 | SERVICE 900 | NON ROUTINE | NULL | Rear primary nav light inop | Removed and replaced rear primary nav light bulb. Ref. CRJ 900 AMM 33-42-09. Ops check good at this time | 30906.2524 | 20069 | Maint | 3343 | BNA | 33 | 43
117316 | 15208 | NAVIGATION LIGHTS | REAR PRIM NAV LT | 44150.6528 | 2020-11-15 | BULB FAILED/OPEN CIRCUIT | An open circuit has been detected. Either the Navigation light has failed or the wire is open. | NULL | PNLRR | REAR PRIM NAV LT | NEVER | 33 | 42 | FAILED/WIRING | Fault |  | 12608 | SWK | 2D24 | CRJ900 | 15208 | N824SK | 11/14/2020 | Y | 21837654 | 0 | 0 | SERVICE 900 | NON ROUTINE | NULL | Rear primary nav light inop | Removed and replaced rear primary nav light bulb. Ref. CRJ 900 AMM 33-42-09. Ops check good at this time | 30906.2524 | 20069 | Maint | 3343 | BNA | 33 | 43
118295 | 15208 | NAVIGATION LIGHTS | REAR PRIM NAV LT | 44139.7847 | 2020-11-04 | BULB FAILED/OPEN CIRCUIT | An open circuit has been detected. Either the Navigation light has failed or the wire is open. | NULL | PNLRR | REAR PRIM NAV LT | NEVER | 33 | 42 | FAILED/WIRING | Fault |  | 9188 | SWK | 2D24 | CRJ900 | 15208 | N824SK | 11/5/2020 | Y | 21792795 | 0 | 0 | SERVICE 900 | NON ROUTINE | NULL | Vertical stab PRIMARY NAV LIGHT inop. | Removed and replaced Vertical stab PRIMARY NAV LIGHT DC CONVERTER in reference with AMM 33-42-15. Ops check good at this time. | 30844.5024 | 20033 | Maint | 3343 | MKE | 33 | 43
121430 | 15208 | NAVIGATION LIGHTS | REAR PRIM NAV LT | 44139.7083 | 2020-11-04 | BULB FAILED/OPEN CIRCUIT | An open circuit has been detected. Either the Navigation light has failed or the wire is open. | NULL | PNLRR | REAR PRIM NAV LT | NEVER | 33 | 42 | FAILED/WIRING | Fault |  | 9188 | SWK | 2D24 | CRJ900 | 15208 | N824SK | 11/5/2020 | Y | 21792795 | 0 | 0 | SERVICE 900 | NON ROUTINE | NULL | Vertical stab PRIMARY NAV LIGHT inop. | Removed and replaced Vertical stab PRIMARY NAV LIGHT DC CONVERTER in reference with AMM 33-42-15. Ops check good at this time. | 30844.5024 | 20033 | Maint | 3343 | MKE | 33 | 43
121521 | 15208 | NAVIGATION LIGHTS | REAR PRIM NAV LT | 44139.7056 | 2020-11-04 | BULB FAILED/OPEN CIRCUIT | An open circuit has been detected. Either the Navigation light has failed or the wire is open. | NULL | PNLRR | REAR PRIM NAV LT | NEVER | 33 | 42 | FAILED/WIRING | Fault |  | 9188 | SWK | 2D24 | CRJ900 | 15208 | N824SK | 11/5/2020 | Y | 21792795 | 0 | 0 | SERVICE 900 | NON ROUTINE | NULL | Vertical stab PRIMARY NAV LIGHT inop. | Removed and replaced Vertical stab PRIMARY NAV LIGHT DC CONVERTER in reference with AMM 33-42-15. Ops check good at this time. | 30844.5024 | 20033 | Maint | 3343 | MKE | 33 | 43
123148 | 15208 | NAVIGATION LIGHTS | REAR PRIM NAV LT | 44139.6764 | 2020-11-04 | BULB FAILED/OPEN CIRCUIT | An open circuit has been detected. Either the Navigation light has failed or the wire is open. | NULL | PNLRR | REAR PRIM NAV LT | NEVER | 33 | 42 | FAILED/WIRING | Fault |  | 9188 | SWK | 2D24 | CRJ900 | 15208 | N824SK | 11/5/2020 | Y | 21792795 | 0 | 0 | SERVICE 900 | NON ROUTINE | NULL | Vertical stab PRIMARY NAV LIGHT inop. | Removed and replaced Vertical stab PRIMARY NAV LIGHT DC CONVERTER in reference with AMM 33-42-15. Ops check good at this time. | 30844.5024 | 20033 | Maint | 3343 | MKE | 33 | 43
127042 | 15208 | NAVIGATION LIGHTS | REAR PRIM NAV LT | 44139.5708 | 2020-11-04 | BULB FAILED/OPEN CIRCUIT | An open circuit has been detected. Either the Navigation light has failed or the wire is open. | NULL | PNLRR | REAR PRIM NAV LT | NEVER | 33 | 42 | FAILED/WIRING | Fault |  | 9188 | SWK | 2D24 | CRJ900 | 15208 | N824SK | 11/5/2020 | Y | 21792795 | 0 | 0 | SERVICE 900 | NON ROUTINE | NULL | Vertical stab PRIMARY NAV LIGHT inop. | Removed and replaced Vertical stab PRIMARY NAV LIGHT DC CONVERTER in reference with AMM 33-42-15. Ops check good at this time. | 30844.5024 | 20033 | Maint | 3343 | MKE | 33 | 43
127243 | 15208 | NAVIGATION LIGHTS | REAR PRIM NAV LT | 44139.5903 | 2020-11-04 | BULB FAILED/OPEN CIRCUIT | An open circuit has been detected. Either the Navigation light has failed or the wire is open. | NULL | PNLRR | REAR PRIM NAV LT | NEVER | 33 | 42 | FAILED/WIRING | Fault |  | 9188 | SWK | 2D24 | CRJ900 | 15208 | N824SK | 11/5/2020 | Y | 21792795 | 0 | 0 | SERVICE 900 | NON ROUTINE | NULL | Vertical stab PRIMARY NAV LIGHT inop. | Removed and replaced Vertical stab PRIMARY NAV LIGHT DC CONVERTER in reference with AMM 33-42-15. Ops check good at this time. | 30844.5024 | 20033 | Maint | 3343 | MKE | 33 | 43
129551 | 15208 | NAVIGATION LIGHTS | REAR PRIM NAV LT | 44139.1438 | 2020-11-04 | BULB FAILED/OPEN CIRCUIT | An open circuit has been detected. Either the Navigation light has failed or the wire is open. | NULL | PNLRR | REAR PRIM NAV LT | NEVER | 33 | 42 | FAILED/WIRING | Fault |  | 9188 | SWK | 2D24 | CRJ900 | 15208 | N824SK | 11/5/2020 | Y | 21792795 | 0 | 0 | SERVICE 900 | NON ROUTINE | NULL | Vertical stab PRIMARY NAV LIGHT inop. | Removed and replaced Vertical stab PRIMARY NAV LIGHT DC CONVERTER in reference with AMM 33-42-15. Ops check good at this time. | 30844.5024 | 20033 | Maint | 3343 | MKE | 33 | 43
130009 | 15208 | NAVIGATION LIGHTS | REAR PRIM NAV LT | 44139.125 | 2020-11-04 | BULB FAILED/OPEN CIRCUIT | An open circuit has been detected. Either the Navigation light has failed or the wire is open. | NULL | PNLRR | REAR PRIM NAV LT | NEVER | 33 | 42 | FAILED/WIRING | Fault |  | 9188 | SWK | 2D24 | CRJ900 | 15208 | N824SK | 11/5/2020 | Y | 21792795 | 0 | 0 | SERVICE 900 | NON ROUTINE | NULL | Vertical stab PRIMARY NAV LIGHT inop. | Removed and replaced Vertical stab PRIMARY NAV LIGHT DC CONVERTER in reference with AMM 33-42-15. Ops check good at this time. | 30844.5024 | 20033 | Maint | 3343 | MKE | 33 | 43
131148 | 15208 | NAVIGATION LIGHTS | REAR PRIM NAV LT | 44139.0368 | 2020-11-04 | BULB FAILED/OPEN CIRCUIT | An open circuit has been detected. Either the Navigation light has failed or the wire is open. | NULL | PNLRR | REAR PRIM NAV LT | NEVER | 33 | 42 | FAILED/WIRING | Fault |  | 9188 | SWK | 2D24 | CRJ900 | 15208 | N824SK | 11/5/2020 | Y | 21792795 | 0 | 0 | SERVICE 900 | NON ROUTINE | NULL | Vertical stab PRIMARY NAV LIGHT inop. | Removed and replaced Vertical stab PRIMARY NAV LIGHT DC CONVERTER in reference with AMM 33-42-15. Ops check good at this time. | 30844.5024 | 20033 | Maint | 3343 | MKE | 33 | 43
131787 | 15208 | NAVIGATION LIGHTS | REAR PRIM NAV LT | 44139.0139 | 2020-11-04 | BULB FAILED/OPEN CIRCUIT | An open circuit has been detected. Either the Navigation light has failed or the wire is open. | NULL | PNLRR | REAR PRIM NAV LT | NEVER | 33 | 42 | FAILED/WIRING | Fault |  | 9188 | SWK | 2D24 | CRJ900 | 15208 | N824SK | 11/5/2020 | Y | 21792795 | 0 | 0 | SERVICE 900 | NON ROUTINE | NULL | Vertical stab PRIMARY NAV LIGHT inop. | Removed and replaced Vertical stab PRIMARY NAV LIGHT DC CONVERTER in reference with AMM 33-42-15. Ops check good at this time. | 30844.5024 | 20033 | Maint | 3343 | MKE | 33 | 43
133385 | 15208 | NAVIGATION LIGHTS | REAR PRIM NAV LT | 44138.9417 | 2020-11-03 | BULB FAILED/OPEN CIRCUIT | An open circuit has been detected. Either the Navigation light has failed or the wire is open. | NULL | PNLRR | REAR PRIM NAV LT | NEVER | 33 | 42 | FAILED/WIRING | Fault |  | 9188 | SWK | 2D24 | CRJ900 | 15208 | N824SK | 11/5/2020 | Y | 21792795 | 0 | 0 | SERVICE 900 | NON ROUTINE | NULL | Vertical stab PRIMARY NAV LIGHT inop. | Removed and replaced Vertical stab PRIMARY NAV LIGHT DC CONVERTER in reference with AMM 33-42-15. Ops check good at this time. | 30844.5024 | 20033 | Maint | 3343 | MKE | 33 | 43
134010 | 15208 | NAVIGATION LIGHTS | REAR PRIM NAV LT | 44138.9153 | 2020-11-03 | BULB FAILED/OPEN CIRCUIT | An open circuit has been detected. Either the Navigation light has failed or the wire is open. | NULL | PNLRR | REAR PRIM NAV LT | NEVER | 33 | 42 | FAILED/WIRING | Fault |  | 9188 | SWK | 2D24 | CRJ900 | 15208 | N824SK | 11/5/2020 | Y | 21792795 | 0 | 0 | SERVICE 900 | NON ROUTINE | NULL | Vertical stab PRIMARY NAV LIGHT inop. | Removed and replaced Vertical stab PRIMARY NAV LIGHT DC CONVERTER in reference with AMM 33-42-15. Ops check good at this time. | 30844.5024 | 20033 | Maint | 3343 | MKE | 33 | 43
136731 | 15208 | NAVIGATION LIGHTS | REAR PRIM NAV LT | 44138.8208 | 2020-11-03 | BULB FAILED/OPEN CIRCUIT | An open circuit has been detected. Either the Navigation light has failed or the wire is open. | NULL | PNLRR | REAR PRIM NAV LT | NEVER | 33 | 42 | FAILED/WIRING | Fault |  | 9188 | SWK | 2D24 | CRJ900 | 15208 | N824SK | 11/5/2020 | Y | 21792795 | 0 | 0 | SERVICE 900 | NON ROUTINE | NULL | Vertical stab PRIMARY NAV LIGHT inop. | Removed and replaced Vertical stab PRIMARY NAV LIGHT DC CONVERTER in reference with AMM 33-42-15. Ops check good at this time. | 30844.5024 | 20033 | Maint | 3343 | MKE | 33 | 43
136989 | 15208 | NAVIGATION LIGHTS | REAR PRIM NAV LT | 44138.8028 | 2020-11-03 | BULB FAILED/OPEN CIRCUIT | An open circuit has been detected. Either the Navigation light has failed or the wire is open. | NULL | PNLRR | REAR PRIM NAV LT | NEVER | 33 | 42 | FAILED/WIRING | Fault |  | 9188 | SWK | 2D24 | CRJ900 | 15208 | N824SK | 11/5/2020 | Y | 21792795 | 0 | 0 | SERVICE 900 | NON ROUTINE | NULL | Vertical stab PRIMARY NAV LIGHT inop. | Removed and replaced Vertical stab PRIMARY NAV LIGHT DC CONVERTER in reference with AMM 33-42-15. Ops check good at this time. | 30844.5024 | 20033 | Maint | 3343 | MKE | 33 | 43
139096 | 15208 | NAVIGATION LIGHTS | REAR PRIM NAV LT | 44138.7306 | 2020-11-03 | BULB FAILED/OPEN CIRCUIT | An open circuit has been detected. Either the Navigation light has failed or the wire is open. | NULL | PNLRR | REAR PRIM NAV LT | NEVER | 33 | 42 | FAILED/WIRING | Fault |  | 9188 | SWK | 2D24 | CRJ900 | 15208 | N824SK | 11/5/2020 | Y | 21792795 | 0 | 0 | SERVICE 900 | NON ROUTINE | NULL | Vertical stab PRIMARY NAV LIGHT inop. | Removed and replaced Vertical stab PRIMARY NAV LIGHT DC CONVERTER in reference with AMM 33-42-15. Ops check good at this time. | 30844.5024 | 20033 | Maint | 3343 | MKE | 33 | 43
139362 | 15208 | NAVIGATION LIGHTS | REAR PRIM NAV LT | 44138.7139 | 2020-11-03 | BULB FAILED/OPEN CIRCUIT | An open circuit has been detected. Either the Navigation light has failed or the wire is open. | NULL | PNLRR | REAR PRIM NAV LT | NEVER | 33 | 42 | FAILED/WIRING | Fault |  | 9188 | SWK | 2D24 | CRJ900 | 15208 | N824SK | 11/5/2020 | Y | 21792795 | 0 | 0 | SERVICE 900 | NON ROUTINE | NULL | Vertical stab PRIMARY NAV LIGHT inop. | Removed and replaced Vertical stab PRIMARY NAV LIGHT DC CONVERTER in reference with AMM 33-42-15. Ops check good at this time. | 30844.5024 | 20033 | Maint | 3343 | MKE | 33 | 43
143638 | 15208 | NAVIGATION LIGHTS | REAR PRIM NAV LT | 44138.5208 | 2020-11-03 | BULB FAILED/OPEN CIRCUIT | An open circuit has been detected. Either the Navigation light has failed or the wire is open. | NULL | PNLRR | REAR PRIM NAV LT | NEVER | 33 | 42 | FAILED/WIRING | Fault |  | 9188 | SWK | 2D24 | CRJ900 | 15208 | N824SK | 11/5/2020 | Y | 21792795 | 0 | 0 | SERVICE 900 | NON ROUTINE | NULL | Vertical stab PRIMARY NAV LIGHT inop. | Removed and replaced Vertical stab PRIMARY NAV LIGHT DC CONVERTER in reference with AMM 33-42-15. Ops check good at this time. | 30844.5024 | 20033 | Maint | 3343 | MKE | 33 | 43
143890 | 15208 | NAVIGATION LIGHTS | REAR PRIM NAV LT | 44138.5361 | 2020-11-03 | BULB FAILED/OPEN CIRCUIT | An open circuit has been detected. Either the Navigation light has failed or the wire is open. | NULL | PNLRR | REAR PRIM NAV LT | NEVER | 33 | 42 | FAILED/WIRING | Fault |  | 9188 | SWK | 2D24 | CRJ900 | 15208 | N824SK | 11/5/2020 | Y | 21792795 | 0 | 0 | SERVICE 900 | NON ROUTINE | NULL | Vertical stab PRIMARY NAV LIGHT inop. | Removed and replaced Vertical stab PRIMARY NAV LIGHT DC CONVERTER in reference with AMM 33-42-15. Ops check good at this time. | 30844.5024 | 20033 | Maint | 3343 | MKE | 33 | 43
145648 | 15208 | NAVIGATION LIGHTS | REAR PRIM NAV LT | 44138.1403 | 2020-11-03 | BULB FAILED/OPEN CIRCUIT | An open circuit has been detected. Either the Navigation light has failed or the wire is open. | NULL | PNLRR | REAR PRIM NAV LT | NEVER | 33 | 42 | FAILED/WIRING | Fault |  | 9188 | SWK | 2D24 | CRJ900 | 15208 | N824SK | 11/5/2020 | Y | 21792795 | 0 | 0 | SERVICE 900 | NON ROUTINE | NULL | Vertical stab PRIMARY NAV LIGHT inop. | Removed and replaced Vertical stab PRIMARY NAV LIGHT DC CONVERTER in reference with AMM 33-42-15. Ops check good at this time. | 30844.5024 | 20033 | Maint | 3343 | MKE | 33 | 43
145815 | 15208 | NAVIGATION LIGHTS | REAR PRIM NAV LT | 44138.159 | 2020-11-03 | BULB FAILED/OPEN CIRCUIT | An open circuit has been detected. Either the Navigation light has failed or the wire is open. | NULL | PNLRR | REAR PRIM NAV LT | NEVER | 33 | 42 | FAILED/WIRING | Fault |  | 9188 | SWK | 2D24 | CRJ900 | 15208 | N824SK | 11/5/2020 | Y | 21792795 | 0 | 0 | SERVICE 900 | NON ROUTINE | NULL | Vertical stab PRIMARY NAV LIGHT inop. | Removed and replaced Vertical stab PRIMARY NAV LIGHT DC CONVERTER in reference with AMM 33-42-15. Ops check good at this time. | 30844.5024 | 20033 | Maint | 3343 | MKE | 33 | 43
150123 | 15208 | NAVIGATION LIGHTS | REAR PRIM NAV LT | 44138.0229 | 2020-11-03 | BULB FAILED/OPEN CIRCUIT | An open circuit has been detected. Either the Navigation light has failed or the wire is open. | NULL | PNLRR | REAR PRIM NAV LT | NEVER | 33 | 42 | FAILED/WIRING | Fault |  | 9188 | SWK | 2D24 | CRJ900 | 15208 | N824SK | 11/5/2020 | Y | 21792795 | 0 | 0 | SERVICE 900 | NON ROUTINE | NULL | Vertical stab PRIMARY NAV LIGHT inop. | Removed and replaced Vertical stab PRIMARY NAV LIGHT DC CONVERTER in reference with AMM 33-42-15. Ops check good at this time. | 30844.5024 | 20033 | Maint | 3343 | MKE | 33 | 43
150819 | 15208 | NAVIGATION LIGHTS | REAR PRIM NAV LT | 44138.0014 | 2020-11-03 | BULB FAILED/OPEN CIRCUIT | An open circuit has been detected. Either the Navigation light has failed or the wire is open. | NULL | PNLRR | REAR PRIM NAV LT | NEVER | 33 | 42 | FAILED/WIRING | Fault |  | 9188 | SWK | 2D24 | CRJ900 | 15208 | N824SK | 11/5/2020 | Y | 21792795 | 0 | 0 | SERVICE 900 | NON ROUTINE | NULL | Vertical stab PRIMARY NAV LIGHT inop. | Removed and replaced Vertical stab PRIMARY NAV LIGHT DC CONVERTER in reference with AMM 33-42-15. Ops check good at this time. | 30844.5024 | 20033 | Maint | 3343 | MKE | 33 | 43
67926 | 15208 | Air Data System | ARP 1 | 44141.4819 | 2020-11-06 | NO L-ARP-1 BUS OUTPUT | L ADC is not receiving data on L ARP-1 bus. | NULL | ARP1 | ARP 1 | AIR,TAXI | 34 | 13 | FAILED/WIRING | Fault |  | 17186 | SWK | 2D24 | CRJ900 | 15208 | N824SK | 11/6/2020 | N | 200702198 | 0 | 0 | NULL | NULL | NULL | D: TAT probe needs aerodynamic sealant. C: CDL 51-23 CAT: C DUE 11/16/20 Created from forward discrepancy. Please reference AML 520434 TAT probe needs aerodynamic sealant | Nov 06, 2020 Station: IAH--Deferred TAT probe aerodynamic sealant in reference to CRJ900 CDL 51-23. Nov 09, 2020 Station: DTW--Applied aerodynamic sealant to TAT probe in reference with CRJ SRM 51-14-06. Applied sealent at 4:30 AM Reference CP:2180684 | 30852.2357 | 20037 | Maint | 3412 | IAH | 34 | 12
67926 | 15208 | Air Data System | ARP 1 | 2020-11-06 11:34 | 2020-11-06 | NO L-ARP-1 BUS OUTPUT | L ADC is not receiving data on L ARP-1 bus. | NULL | ARP1 | ARP 1 | AIR,TAXI | 34 | 13 | FAILED/WIRING | Fault |  | 23758 | SWK | 2D24 | CRJ900 | 15208 | N824SK | 11/6/2020 | Y | 21796459 | 0 | 2 | NULL | NULL | NULL | All four tat and sat probes show 42 degrees celcius at gate and its 26 on the atis | Removed and replaced Total temperature sensor with a serviceable unit in reference to CRJ900 AMM 34-11-11. Ops check good at this time. Please reference AML 520463 | 30852.2357 | 20037 | Pilot | 3412 | IAH | 34 | 12
81160 | 15208 | Air Data System | ADC 2 | 44144.0903 | 2020-11-09 | NO R-ADC-3 BUS OUTPUT | No data received from right ADC to MFD2 and PFD2 receivers. Check for break in R-ADC-3 bus, or a right ADC port 3 failure. | NULL | ADC2 | ADC 2 | AIR,TAXI | 34 | 13 | FAILED/WIRING | Fault |  | 10560 | SWK | 2D24 | CRJ900 | 15208 | N824SK | 11/9/2020 | N | 21806880 | 0 | 0 | SERVICE 900 | NON ROUTINE | NULL | Reference CP: 21806113-1 for application of aerodynamic wet sealant for TAT probe. Applied at 4:30 AM. | Installed sealant in reference to CRJ 900 AMM 51-23-00. Maintenance complete. | 30871.1691 | 20049 | Maint | 3412 | DTW | 34 | 12
82557 | 15208 | Air Data System | ADC 2 | 44144.1389 | 2020-11-09 | NO R-ADC-3 BUS OUTPUT | No data received from right ADC to MFD2 and PFD2 receivers. Check for break in R-ADC-3 bus, or a right ADC port 3 failure. | NULL | ADC2 | ADC 2 | AIR,TAXI | 34 | 13 | FAILED/WIRING | Fault |  | 10560 | SWK | 2D24 | CRJ900 | 15208 | N824SK | 11/9/2020 | N | 21806880 | 0 | 0 | SERVICE 900 | NON ROUTINE | NULL | Reference CP: 21806113-1 for application of aerodynamic wet sealant for TAT probe. Applied at 4:30 AM. | Installed sealant in reference to CRJ 900 AMM 51-23-00. Maintenance complete. | 30871.1691 | 20049 | Maint | 3412 | DTW | 34 | 12
82851 | 15208 | Air Data System | ADC 1 | 44144.1389 | 2020-11-09 | NO L-ADC-2 BUS OUTPUT | No data received from left ADC to at least two of the three receivers ( AHC1 (if installed), PFD2 and to MFD2 units). Check for break in L-ADC-2 bus, or a left ADC port 2 failure. | NULL | ADC1 | ADC 1 | AIR,TAXI | 34 | 13 | FAILED/WIRING | Fault |  | 10560 | SWK | 2D24 | CRJ900 | 15208 | N824SK | 11/9/2020 | N | 21806880 | 0 | 0 | SERVICE 900 | NON ROUTINE | NULL | Reference CP: 21806113-1 for application of aerodynamic wet sealant for TAT probe. Applied at 4:30 AM. | Installed sealant in reference to CRJ 900 AMM 51-23-00. Maintenance complete. | 30871.1691 | 20049 | Maint | 3412 | DTW | 34 | 12
83217 | 15208 | Air Data System | ADC 1 | 44144.1222 | 2020-11-09 | NO L-ADC-2 BUS OUTPUT | No data received from left ADC to at least two of the three receivers ( AHC1 (if installed), PFD2 and to MFD2 units). Check for break in L-ADC-2 bus, or a left ADC port 2 failure. | NULL | ADC1 | ADC 1 | AIR,TAXI | 34 | 13 | FAILED/WIRING | Fault |  | 10560 | SWK | 2D24 | CRJ900 | 15208 | N824SK | 11/9/2020 | N | 21806880 | 0 | 0 | SERVICE 900 | NON ROUTINE | NULL | Reference CP: 21806113-1 for application of aerodynamic wet sealant for TAT probe. Applied at 4:30 AM. | Installed sealant in reference to CRJ 900 AMM 51-23-00. Maintenance complete. | 30871.1691 | 20049 | Maint | 3412 | DTW | 34 | 12
83221 | 15208 | Air Data System | ADC 2 | 44144.1222 | 2020-11-09 | NO R-ADC-3 BUS OUTPUT | No data received from right ADC to MFD2 and PFD2 receivers. Check for break in R-ADC-3 bus, or a right ADC port 3 failure. | NULL | ADC2 | ADC 2 | AIR,TAXI | 34 | 13 | FAILED/WIRING | Fault |  | 10560 | SWK | 2D24 | CRJ900 | 15208 | N824SK | 11/9/2020 | N | 21806880 | 0 | 0 | SERVICE 900 | NON ROUTINE | NULL | Reference CP: 21806113-1 for application of aerodynamic wet sealant for TAT probe. Applied at 4:30 AM. | Installed sealant in reference to CRJ 900 AMM 51-23-00. Maintenance complete. | 30871.1691 | 20049 | Maint | 3412 | DTW | 34 | 12
83970 | 15208 | Air Data System | ADC 1 | 44144.0903 | 2020-11-09 | NO L-ADC-2 BUS OUTPUT | No data received from left ADC to at least two of the three receivers ( AHC1 (if installed), PFD2 and to MFD2 units). Check for break in L-ADC-2 bus, or a left ADC port 2 failure. | NULL | ADC1 | ADC 1 | AIR,TAXI | 34 | 13 | FAILED/WIRING | Fault |  | 10560 | SWK | 2D24 | CRJ900 | 15208 | N824SK | 11/9/2020 | N | 21806880 | 0 | 0 | SERVICE 900 | NON ROUTINE | NULL | Reference CP: 21806113-1 for application of aerodynamic wet sealant for TAT probe. Applied at 4:30 AM. | Installed sealant in reference to CRJ 900 AMM 51-23-00. Maintenance complete. | 30871.1691 | 20049 | Maint | 3412 | DTW | 34 | 12
87925 | 15208 | Air Data System | ADC 2 | 44144.0375 | 2020-11-09 | NO R-ADC-3 BUS OUTPUT | No data received from right ADC to MFD2 and PFD2 receivers. Check for break in R-ADC-3 bus, or a right ADC port 3 failure. | NULL | ADC2 | ADC 2 | AIR,TAXI | 34 | 13 | FAILED/WIRING | Fault |  | 10560 | SWK | 2D24 | CRJ900 | 15208 | N824SK | 11/9/2020 | N | 21806880 | 0 | 0 | SERVICE 900 | NON ROUTINE | NULL | Reference CP: 21806113-1 for application of aerodynamic wet sealant for TAT probe. Applied at 4:30 AM. | Installed sealant in reference to CRJ 900 AMM 51-23-00. Maintenance complete. | 30871.1691 | 20049 | Maint | 3412 | DTW | 34 | 12
87929 | 15208 | Air Data System | ADC 1 | 44144.0375 | 2020-11-09 | NO L-ADC-2 BUS OUTPUT | No data received from left ADC to at least two of the three receivers ( AHC1 (if installed), PFD2 and to MFD2 units). Check for break in L-ADC-2 bus, or a left ADC port 2 failure. | NULL | ADC1 | ADC 1 | AIR,TAXI | 34 | 13 | FAILED/WIRING | Fault |  | 10560 | SWK | 2D24 | CRJ900 | 15208 | N824SK | 11/9/2020 | N | 21806880 | 0 | 0 | SERVICE 900 | NON ROUTINE | NULL | Reference CP: 21806113-1 for application of aerodynamic wet sealant for TAT probe. Applied at 4:30 AM. | Installed sealant in reference to CRJ 900 AMM 51-23-00. Maintenance complete. | 30871.1691 | 20049 | Maint | 3412 | DTW | 34 | 12
89414 | 15208 | Air Data System | ADC 1 | 44143.991 | 2020-11-08 | NO L-ADC-2 BUS OUTPUT | No data received from left ADC to at least two of the three receivers ( AHC1 (if installed), PFD2 and to MFD2 units). Check for break in L-ADC-2 bus, or a left ADC port 2 failure. | NULL | ADC1 | ADC 1 | AIR,TAXI | 34 | 13 | FAILED/WIRING | Fault |  | 10560 | SWK | 2D24 | CRJ900 | 15208 | N824SK | 11/9/2020 | N | 21806880 | 0 | 0 | SERVICE 900 | NON ROUTINE | NULL | Reference CP: 21806113-1 for application of aerodynamic wet sealant for TAT probe. Applied at 4:30 AM. | Installed sealant in reference to CRJ 900 AMM 51-23-00. Maintenance complete. | 30871.1691 | 20049 | Maint | 3412 | DTW | 34 | 12
89415 | 15208 | Air Data System | ADC 2 | 44143.991 | 2020-11-08 | NO R-ADC-3 BUS OUTPUT | No data received from right ADC to MFD2 and PFD2 receivers. Check for break in R-ADC-3 bus, or a right ADC port 3 failure. | NULL | ADC2 | ADC 2 | AIR,TAXI | 34 | 13 | FAILED/WIRING | Fault |  | 10560 | SWK | 2D24 | CRJ900 | 15208 | N824SK | 11/9/2020 | N | 21806880 | 0 | 0 | SERVICE 900 | NON ROUTINE | NULL | Reference CP: 21806113-1 for application of aerodynamic wet sealant for TAT probe. Applied at 4:30 AM. | Installed sealant in reference to CRJ 900 AMM 51-23-00. Maintenance complete. | 30871.1691 | 20049 | Maint | 3412 | DTW | 34 | 12
89721 | 15208 | Air Data System | ADC 1 | 44143.9708 | 2020-11-08 | NO L-ADC-2 BUS OUTPUT | No data received from left ADC to at least two of the three receivers ( AHC1 (if installed), PFD2 and to MFD2 units). Check for break in L-ADC-2 bus, or a left ADC port 2 failure. | NULL | ADC1 | ADC 1 | AIR,TAXI | 34 | 13 | FAILED/WIRING | Fault |  | 10560 | SWK | 2D24 | CRJ900 | 15208 | N824SK | 11/9/2020 | N | 21806880 | 0 | 0 | SERVICE 900 | NON ROUTINE | NULL | Reference CP: 21806113-1 for application of aerodynamic wet sealant for TAT probe. Applied at 4:30 AM. | Installed sealant in reference to CRJ 900 AMM 51-23-00. Maintenance complete. | 30871.1691 | 20049 | Maint | 3412 | DTW | 34 | 12
89724 | 15208 | Air Data System | ADC 2 | 44143.9708 | 2020-11-08 | NO R-ADC-3 BUS OUTPUT | No data received from right ADC to MFD2 and PFD2 receivers. Check for break in R-ADC-3 bus, or a right ADC port 3 failure. | NULL | ADC2 | ADC 2 | AIR,TAXI | 34 | 13 | FAILED/WIRING | Fault |  | 10560 | SWK | 2D24 | CRJ900 | 15208 | N824SK | 11/9/2020 | N | 21806880 | 0 | 0 | SERVICE 900 | NON ROUTINE | NULL | Reference CP: 21806113-1 for application of aerodynamic wet sealant for TAT probe. Applied at 4:30 AM. | Installed sealant in reference to CRJ 900 AMM 51-23-00. Maintenance complete. | 30871.1691 | 20049 | Maint | 3412 | DTW | 34 | 12
91769 | 15208 | Air Data System | ADC 1 | 44143.9389 | 2020-11-08 | NO L-ADC-2 BUS OUTPUT | No data received from left ADC to at least two of the three receivers ( AHC1 (if installed), PFD2 and to MFD2 units). Check for break in L-ADC-2 bus, or a left ADC port 2 failure. | NULL | ADC1 | ADC 1 | AIR,TAXI | 34 | 13 | FAILED/WIRING | Fault |  | 10560 | SWK | 2D24 | CRJ900 | 15208 | N824SK | 11/9/2020 | N | 21806880 | 0 | 0 | SERVICE 900 | NON ROUTINE | NULL | Reference CP: 21806113-1 for application of aerodynamic wet sealant for TAT probe. Applied at 4:30 AM. | Installed sealant in reference to CRJ 900 AMM 51-23-00. Maintenance complete. | 30871.1691 | 20049 | Maint | 3412 | DTW | 34 | 12
91770 | 15208 | Air Data System | ADC 2 | 44143.9389 | 2020-11-08 | NO R-ADC-3 BUS OUTPUT | No data received from right ADC to MFD2 and PFD2 receivers. Check for break in R-ADC-3 bus, or a right ADC port 3 failure. | NULL | ADC2 | ADC 2 | AIR,TAXI | 34 | 13 | FAILED/WIRING | Fault |  | 10560 | SWK | 2D24 | CRJ900 | 15208 | N824SK | 11/9/2020 | N | 21806880 | 0 | 0 | SERVICE 900 | NON ROUTINE | NULL | Reference CP: 21806113-1 for application of aerodynamic wet sealant for TAT probe. Applied at 4:30 AM. | Installed sealant in reference to CRJ 900 AMM 51-23-00. Maintenance complete. | 30871.1691 | 20049 | Maint | 3412 | DTW | 34 | 12
94096 | 15208 | Air Data System | ADC 2 | 44143.8903 | 2020-11-08 | NO R-ADC-3 BUS OUTPUT | No data received from right ADC to MFD2 and PFD2 receivers. Check for break in R-ADC-3 bus, or a right ADC port 3 failure. | NULL | ADC2 | ADC 2 | AIR,TAXI | 34 | 13 | FAILED/WIRING | Fault |  | 10560 | SWK | 2D24 | CRJ900 | 15208 | N824SK | 11/9/2020 | N | 21806880 | 0 | 0 | SERVICE 900 | NON ROUTINE | NULL | Reference CP: 21806113-1 for application of aerodynamic wet sealant for TAT probe. Applied at 4:30 AM. | Installed sealant in reference to CRJ 900 AMM 51-23-00. Maintenance complete. | 30871.1691 | 20049 | Maint | 3412 | DTW | 34 | 12
94099 | 15208 | Air Data System | ADC 1 | 44143.8903 | 2020-11-08 | NO L-ADC-2 BUS OUTPUT | No data received from left ADC to at least two of the three receivers ( AHC1 (if installed), PFD2 and to MFD2 units). Check for break in L-ADC-2 bus, or a left ADC port 2 failure. | NULL | ADC1 | ADC 1 | AIR,TAXI | 34 | 13 | FAILED/WIRING | Fault |  | 10560 | SWK | 2D24 | CRJ900 | 15208 | N824SK | 11/9/2020 | N | 21806880 | 0 | 0 | SERVICE 900 | NON ROUTINE | NULL | Reference CP: 21806113-1 for application of aerodynamic wet sealant for TAT probe. Applied at 4:30 AM. | Installed sealant in reference to CRJ 900 AMM 51-23-00. Maintenance complete. | 30871.1691 | 20049 | Maint | 3412 | DTW | 34 | 12
95262 | 15208 | Air Data System | ADC 2 | 44143.8632 | 2020-11-08 | NO R-ADC-3 BUS OUTPUT | No data received from right ADC to MFD2 and PFD2 receivers. Check for break in R-ADC-3 bus, or a right ADC port 3 failure. | NULL | ADC2 | ADC 2 | AIR,TAXI | 34 | 13 | FAILED/WIRING | Fault |  | 10560 | SWK | 2D24 | CRJ900 | 15208 | N824SK | 11/9/2020 | N | 21806880 | 0 | 0 | SERVICE 900 | NON ROUTINE | NULL | Reference CP: 21806113-1 for application of aerodynamic wet sealant for TAT probe. Applied at 4:30 AM. | Installed sealant in reference to CRJ 900 AMM 51-23-00. Maintenance complete. | 30871.1691 | 20049 | Maint | 3412 | DTW | 34 | 12
95280 | 15208 | Air Data System | ADC 1 | 44143.8632 | 2020-11-08 | NO L-ADC-2 BUS OUTPUT | No data received from left ADC to at least two of the three receivers ( AHC1 (if installed), PFD2 and to MFD2 units). Check for break in L-ADC-2 bus, or a left ADC port 2 failure. | NULL | ADC1 | ADC 1 | AIR,TAXI | 34 | 13 | FAILED/WIRING | Fault |  | 10560 | SWK | 2D24 | CRJ900 | 15208 | N824SK | 11/9/2020 | N | 21806880 | 0 | 0 | SERVICE 900 | NON ROUTINE | NULL | Reference CP: 21806113-1 for application of aerodynamic wet sealant for TAT probe. Applied at 4:30 AM. | Installed sealant in reference to CRJ 900 AMM 51-23-00. Maintenance complete. | 30871.1691 | 20049 | Maint | 3412 | DTW | 34 | 12
26800 | 15208 | THRUST REVERSERS | R TR LK ACT 1 | 2020-11-07 21:30 | 2020-11-07 | OPEN SW OR ACT1 LOCK | Unlocked signal whendeploy has not been commanded. Will likely see two occurances in a normal failed condition. Overwrite Level =1 of failure 9A(L TR LCV-Failed OPEN) - Pressure term is included to isolate lock failure from LCV failure. | R REV FAULT(white) In combo with R REVUNLOCKED | TRA1R | R TR LK ACT 1 | AIR,TAXI,GND | 78 | 31 | FAILED | Fault |  | 28106 | SWK | 2D24 | CRJ900 | 15208 | N824SK | 11/9/2020 | Y | 21810993 | 0 | 0 | NULL | NULL | NULL | R REV UNSAFE caution message upon landing. Reverser was armed. Message cleared in three seconds on its own. | Operated RH Thrust reverser in accordance with AMM 78-30-00. All checks were good with no issues noted. | 30871.1691 | 20049 | Pilot | 7834 | DTW | 78 | 34
39288 | 15208 | THRUST REVERSERS | R TR LK ACT 2 | 2020-11-10 20:44 | 2020-11-10 | OPEN SW OR ACT2 LOCK | Unlocked signal whendeploy has not been commanded. Will likely see two occurances in a normal failed condition. Overwrite Level =1 of failure 8C(L TR DCV-Failed in deploy pos) - Pressure term is included to isolate lock failure from DCV failure. | R REV FAULT(white) In combo with R REVUNLOCKED | TRA2R | R TR LK ACT 2 | AIR,TAXI,GND | 78 | 31 | FAILED | Fault |  | 28106 | SWK | 2D24 | CRJ900 | 15208 | N824SK | 11/9/2020 | Y | 21810993 | 0 | 0 | NULL | NULL | NULL | R REV UNSAFE caution message upon landing. Reverser was armed. Message cleared in three seconds on its own. | Operated RH Thrust reverser in accordance with AMM 78-30-00. All checks were good with no issues noted. | 30871.1691 | 20049 | Pilot | 7834 | DTW | 78 | 34
39289 | 15208 | THRUST REVERSERS | L TR LK ACT 2 | 2020-11-10 20:44 | 2020-11-10 | OPEN SW OR ACT2 LOCK | Unlocked signal when deploy has not been commanded. Will likely see two occurrences in a normal failed condition. Overwrite Level =1 of failure 8C(L TR DCV-Failed in deploy pos) - Pressure term is included to isolate lock failure from DCV failure. | L REV FAULT(white) In combo with L REVUNLOCKED | TRA2L | L TR LK ACT 2 | AIR,TAXI,GND | 78 | 31 | FAILED | Fault |  | 28106 | SWK | 2D24 | CRJ900 | 15208 | N824SK | 11/9/2020 | Y | 21810993 | 0 | 0 | NULL | NULL | NULL | R REV UNSAFE caution message upon landing. Reverser was armed. Message cleared in three seconds on its own. | Operated RH Thrust reverser in accordance with AMM 78-30-00. All checks were good with no issues noted. | 30871.1691 | 20049 | Pilot | 7834 | DTW | 78 | 34
39290 | 15208 | THRUST REVERSERS | R TR LK ACT 1 | 2020-11-10 20:44 | 2020-11-10 | OPEN SW OR ACT1 LOCK | Unlocked signal whendeploy has not been commanded. Will likely see two occurances in a normal failed condition. Overwrite Level =1 of failure 9A(L TR LCV-Failed OPEN) - Pressure term is included to isolate lock failure from LCV failure. | R REV FAULT(white) In combo with R REVUNLOCKED | TRA1R | R TR LK ACT 1 | AIR,TAXI,GND | 78 | 31 | FAILED | Fault |  | 28106 | SWK | 2D24 | CRJ900 | 15208 | N824SK | 11/9/2020 | Y | 21810993 | 0 | 0 | NULL | NULL | NULL | R REV UNSAFE caution message upon landing. Reverser was armed. Message cleared in three seconds on its own. | Operated RH Thrust reverser in accordance with AMM 78-30-00. All checks were good with no issues noted. | 30871.1691 | 20049 | Pilot | 7834 | DTW | 78 | 34
39291 | 15208 | THRUST REVERSERS | L TR LK ACT 1 | 2020-11-10 20:44 | 2020-11-10 | OPEN SW OR ACT1 LOCK | Unlocked signal when deploy has not been commanded. Will likely see two occurrences in a normal failed condition. Overwrite Level =1 of failure 9A(L TR LCV-Failed OPEN) - Pressure term is included to isolate lock failure from LCV failure. | L REV FAULT(white) In combo with L REVUNLOCKED | TRA1L | L TR LK ACT 1 | AIR,TAXI,GND | 78 | 31 | FAILED | Fault |  | 28106 | SWK | 2D24 | CRJ900 | 15208 | N824SK | 11/9/2020 | Y | 21810993 | 0 | 0 | NULL | NULL | NULL | R REV UNSAFE caution message upon landing. Reverser was armed. Message cleared in three seconds on its own. | Operated RH Thrust reverser in accordance with AMM 78-30-00. All checks were good with no issues noted. | 30871.1691 | 20049 | Pilot | 7834 | DTW | 78 | 34
41377 | 15208 | THRUST REVERSERS | R TR GND RLY B | 2020-11-07 12:01 | 2020-11-07 | RELAY OPEN OR ICV CLOSED | (7B)No system pressure when system is armed and on ground and high pressure is available. Overwritten by 7D R ICV-PRES SW FAILED OPEN (FADEC B in CTRL- DCU1) | R REV INOP(amber) | TRRBR | R TR GND RLY B | AIR,TAXI,GND | 78 | 31 | FAILED/WIRING | Fault |  | 28106 | SWK | 2D24 | CRJ900 | 15208 | N824SK | 11/9/2020 | Y | 21810993 | 0 | 0 | NULL | NULL | NULL | R REV UNSAFE caution message upon landing. Reverser was armed. Message cleared in three seconds on its own. | Operated RH Thrust reverser in accordance with AMM 78-30-00. All checks were good with no issues noted. | 30871.1691 | 20049 | Pilot | 7834 | DTW | 78 | 34
42181 | 15208 | THRUST REVERSERS | L TR LK ACT 2 | 2020-11-07 11:31 | 2020-11-07 | OPEN SW OR ACT2 LOCK | Unlocked signal when deploy has not been commanded. Will likely see two occurrences in a normal failed condition. Overwrite Level =1 of failure 8C(L TR DCV-Failed in deploy pos) - Pressure term is included to isolate lock failure from DCV failure. | L REV FAULT(white) In combo with L REVUNLOCKED | TRA2L | L TR LK ACT 2 | AIR,TAXI,GND | 78 | 31 | FAILED | Fault |  | 28106 | SWK | 2D24 | CRJ900 | 15208 | N824SK | 11/9/2020 | Y | 21810993 | 0 | 0 | NULL | NULL | NULL | R REV UNSAFE caution message upon landing. Reverser was armed. Message cleared in three seconds on its own. | Operated RH Thrust reverser in accordance with AMM 78-30-00. All checks were good with no issues noted. | 30871.1691 | 20049 | Pilot | 7834 | DTW | 78 | 34
42182 | 15208 | THRUST REVERSERS | R TR LK ACT 2 | 2020-11-07 11:31 | 2020-11-07 | OPEN SW OR ACT2 LOCK | Unlocked signal whendeploy has not been commanded. Will likely see two occurances in a normal failed condition. Overwrite Level =1 of failure 8C(L TR DCV-Failed in deploy pos) - Pressure term is included to isolate lock failure from DCV failure. | R REV FAULT(white) In combo with R REVUNLOCKED | TRA2R | R TR LK ACT 2 | AIR,TAXI,GND | 78 | 31 | FAILED | Fault |  | 28106 | SWK | 2D24 | CRJ900 | 15208 | N824SK | 11/9/2020 | Y | 21810993 | 0 | 0 | NULL | NULL | NULL | R REV UNSAFE caution message upon landing. Reverser was armed. Message cleared in three seconds on its own. | Operated RH Thrust reverser in accordance with AMM 78-30-00. All checks were good with no issues noted. | 30871.1691 | 20049 | Pilot | 7834 | DTW | 78 | 34
42183 | 15208 | THRUST REVERSERS | L TR LK ACT 1 | 2020-11-07 11:31 | 2020-11-07 | OPEN SW OR ACT1 LOCK | Unlocked signal when deploy has not been commanded. Will likely see two occurrences in a normal failed condition. Overwrite Level =1 of failure 9A(L TR LCV-Failed OPEN) - Pressure term is included to isolate lock failure from LCV failure. | L REV FAULT(white) In combo with L REVUNLOCKED | TRA1L | L TR LK ACT 1 | AIR,TAXI,GND | 78 | 31 | FAILED | Fault |  | 28106 | SWK | 2D24 | CRJ900 | 15208 | N824SK | 11/9/2020 | Y | 21810993 | 0 | 0 | NULL | NULL | NULL | R REV UNSAFE caution message upon landing. Reverser was armed. Message cleared in three seconds on its own. | Operated RH Thrust reverser in accordance with AMM 78-30-00. All checks were good with no issues noted. | 30871.1691 | 20049 | Pilot | 7834 | DTW | 78 | 34
49910 | 15208 | THRUST REVERSERS | R TR LK ACT 2 | 2020-11-10 10:35 | 2020-11-10 | OPEN SW OR ACT2 LOCK | Unlocked signal whendeploy has not been commanded. Will likely see two occurances in a normal failed condition. Overwrite Level =1 of failure 8C(L TR DCV-Failed in deploy pos) - Pressure term is included to isolate lock failure from DCV failure. | R REV FAULT(white) In combo with R REVUNLOCKED | TRA2R | R TR LK ACT 2 | AIR,TAXI,GND | 78 | 31 | FAILED | Fault |  | 28106 | SWK | 2D24 | CRJ900 | 15208 | N824SK | 11/9/2020 | Y | 21810993 | 0 | 0 | NULL | NULL | NULL | R REV UNSAFE caution message upon landing. Reverser was armed. Message cleared in three seconds on its own. | Operated RH Thrust reverser in accordance with AMM 78-30-00. All checks were good with no issues noted. | 30871.1691 | 20049 | Pilot | 7834 | DTW | 78 | 34
49911 | 15208 | THRUST REVERSERS | L TR LK ACT 2 | 2020-11-10 10:35 | 2020-11-10 | OPEN SW OR ACT2 LOCK | Unlocked signal when deploy has not been commanded. Will likely see two occurrences in a normal failed condition. Overwrite Level =1 of failure 8C(L TR DCV-Failed in deploy pos) - Pressure term is included to isolate lock failure from DCV failure. | L REV FAULT(white) In combo with L REVUNLOCKED | TRA2L | L TR LK ACT 2 | AIR,TAXI,GND | 78 | 31 | FAILED | Fault |  | 28106 | SWK | 2D24 | CRJ900 | 15208 | N824SK | 11/9/2020 | Y | 21810993 | 0 | 0 | NULL | NULL | NULL | R REV UNSAFE caution message upon landing. Reverser was armed. Message cleared in three seconds on its own. | Operated RH Thrust reverser in accordance with AMM 78-30-00. All checks were good with no issues noted. | 30871.1691 | 20049 | Pilot | 7834 | DTW | 78 | 34
49912 | 15208 | THRUST REVERSERS | R TR LK ACT 1 | 2020-11-10 10:35 | 2020-11-10 | OPEN SW OR ACT1 LOCK | Unlocked signal whendeploy has not been commanded. Will likely see two occurances in a normal failed condition. Overwrite Level =1 of failure 9A(L TR LCV-Failed OPEN) - Pressure term is included to isolate lock failure from LCV failure. | R REV FAULT(white) In combo with R REVUNLOCKED | TRA1R | R TR LK ACT 1 | AIR,TAXI,GND | 78 | 31 | FAILED | Fault |  | 28106 | SWK | 2D24 | CRJ900 | 15208 | N824SK | 11/9/2020 | Y | 21810993 | 0 | 0 | NULL | NULL | NULL | R REV UNSAFE caution message upon landing. Reverser was armed. Message cleared in three seconds on its own. | Operated RH Thrust reverser in accordance with AMM 78-30-00. All checks were good with no issues noted. | 30871.1691 | 20049 | Pilot | 7834 | DTW | 78 | 34
49913 | 15208 | THRUST REVERSERS | L TR LK ACT 1 | 2020-11-10 10:35 | 2020-11-10 | OPEN SW OR ACT1 LOCK | Unlocked signal when deploy has not been commanded. Will likely see two occurrences in a normal failed condition. Overwrite Level =1 of failure 9A(L TR LCV-Failed OPEN) - Pressure term is included to isolate lock failure from LCV failure. | L REV FAULT(white) In combo with L REVUNLOCKED | TRA1L | L TR LK ACT 1 | AIR,TAXI,GND | 78 | 31 | FAILED | Fault |  | 28106 | SWK | 2D24 | CRJ900 | 15208 | N824SK | 11/9/2020 | Y | 21810993 | 0 | 0 | NULL | NULL | NULL | R REV UNSAFE caution message upon landing. Reverser was armed. Message cleared in three seconds on its own. | Operated RH Thrust reverser in accordance with AMM 78-30-00. All checks were good with no issues noted. | 30871.1691 | 20049 | Pilot | 7834 | DTW | 78 | 34
56270 | 15208 | THRUST REVERSERS | R TR GND RLY B | 2020-11-10 02:20 | 2020-11-10 | RELAY OPEN OR ICV CLOSED | (7B)No system pressure when system is armed and on ground and high pressure is available. Overwritten by 7D R ICV-PRES SW FAILED OPEN (FADEC B in CTRL- DCU1) | R REV INOP(amber) | TRRBR | R TR GND RLY B | AIR,TAXI,GND | 78 | 31 | FAILED/WIRING | Fault |  | 28106 | SWK | 2D24 | CRJ900 | 15208 | N824SK | 11/9/2020 | Y | 21810993 | 0 | 0 | NULL | NULL | NULL | R REV UNSAFE caution message upon landing. Reverser was armed. Message cleared in three seconds on its own. | Operated RH Thrust reverser in accordance with AMM 78-30-00. All checks were good with no issues noted. | 30871.1691 | 20049 | Pilot | 7834 | DTW | 78 | 34
56419 | 15208 | THRUST REVERSERS | L TR GND RLY A | 2020-11-10 02:21 | 2020-11-10 | RELAY OPEN OR ICV CLOSED | (7B)No system pressure when system is armed and on ground and high pressure is available. Overwritten by 7D L ICV-PRES SW FAILED OPEN (FADEC A in CTRL- DCU2) | L REV INOP(amber) | TRRAL | L TR GND RLY A | AIR,TAXI,GND | 78 | 31 | FAILED/WIRING | Fault |  | 28106 | SWK | 2D24 | CRJ900 | 15208 | N824SK | 11/9/2020 | Y | 21810993 | 0 | 0 | NULL | NULL | NULL | R REV UNSAFE caution message upon landing. Reverser was armed. Message cleared in three seconds on its own. | Operated RH Thrust reverser in accordance with AMM 78-30-00. All checks were good with no issues noted. | 30871.1691 | 20049 | Pilot | 7834 | DTW | 78 | 34
82022 | 15208 | THRUST REVERSERS | R TR LK ACT 2 | 2020-11-09 03:42 | 2020-11-09 | OPEN SW OR ACT2 LOCK | Unlocked signal whendeploy has not been commanded. Will likely see two occurances in a normal failed condition. Overwrite Level =1 of failure 8C(L TR DCV-Failed in deploy pos) - Pressure term is included to isolate lock failure from DCV failure. | R REV FAULT(white) In combo with R REVUNLOCKED | TRA2R | R TR LK ACT 2 | AIR,TAXI,GND | 78 | 31 | FAILED | Fault |  | 28106 | SWK | 2D24 | CRJ900 | 15208 | N824SK | 11/9/2020 | Y | 21810993 | 0 | 0 | NULL | NULL | NULL | R REV UNSAFE caution message upon landing. Reverser was armed. Message cleared in three seconds on its own. | Operated RH Thrust reverser in accordance with AMM 78-30-00. All checks were good with no issues noted. | 30871.1691 | 20049 | Pilot | 7834 | DTW | 78 | 34
82023 | 15208 | THRUST REVERSERS | L TR LK ACT 2 | 2020-11-09 03:42 | 2020-11-09 | OPEN SW OR ACT2 LOCK | Unlocked signal when deploy has not been commanded. Will likely see two occurrences in a normal failed condition. Overwrite Level =1 of failure 8C(L TR DCV-Failed in deploy pos) - Pressure term is included to isolate lock failure from DCV failure. | L REV FAULT(white) In combo with L REVUNLOCKED | TRA2L | L TR LK ACT 2 | AIR,TAXI,GND | 78 | 31 | FAILED | Fault |  | 28106 | SWK | 2D24 | CRJ900 | 15208 | N824SK | 11/9/2020 | Y | 21810993 | 0 | 0 | NULL | NULL | NULL | R REV UNSAFE caution message upon landing. Reverser was armed. Message cleared in three seconds on its own. | Operated RH Thrust reverser in accordance with AMM 78-30-00. All checks were good with no issues noted. | 30871.1691 | 20049 | Pilot | 7834 | DTW | 78 | 34
82025 | 15208 | THRUST REVERSERS | R TR LK ACT 1 | 2020-11-09 03:42 | 2020-11-09 | OPEN SW OR ACT1 LOCK | Unlocked signal whendeploy has not been commanded. Will likely see two occurances in a normal failed condition. Overwrite Level =1 of failure 9A(L TR LCV-Failed OPEN) - Pressure term is included to isolate lock failure from LCV failure. | R REV FAULT(white) In combo with R REVUNLOCKED | TRA1R | R TR LK ACT 1 | AIR,TAXI,GND | 78 | 31 | FAILED | Fault |  | 28106 | SWK | 2D24 | CRJ900 | 15208 | N824SK | 11/9/2020 | Y | 21810993 | 0 | 0 | NULL | NULL | NULL | R REV UNSAFE caution message upon landing. Reverser was armed. Message cleared in three seconds on its own. | Operated RH Thrust reverser in accordance with AMM 78-30-00. All checks were good with no issues noted. | 30871.1691 | 20049 | Pilot | 7834 | DTW | 78 | 34
82027 | 15208 | THRUST REVERSERS | L TR LK ACT 1 | 2020-11-09 03:42 | 2020-11-09 | OPEN SW OR ACT1 LOCK | Unlocked signal when deploy has not been commanded. Will likely see two occurrences in a normal failed condition. Overwrite Level =1 of failure 9A(L TR LCV-Failed OPEN) - Pressure term is included to isolate lock failure from LCV failure. | L REV FAULT(white) In combo with L REVUNLOCKED | TRA1L | L TR LK ACT 1 | AIR,TAXI,GND | 78 | 31 | FAILED | Fault |  | 28106 | SWK | 2D24 | CRJ900 | 15208 | N824SK | 11/9/2020 | Y | 21810993 | 0 | 0 | NULL | NULL | NULL | R REV UNSAFE caution message upon landing. Reverser was armed. Message cleared in three seconds on its own. | Operated RH Thrust reverser in accordance with AMM 78-30-00. All checks were good with no issues noted. | 30871.1691 | 20049 | Pilot | 7834 | DTW | 78 | 34
88188 | 15208 | THRUST REVERSERS | L TR GND RLY B | 2020-11-09 00:45 | 2020-11-09 | RELAY OPEN OR ICV CLOSED | (7B)No system pressure when system is armed and on ground and high pressure is available. Overwritten by 7D L ICV-PRES SW FAILED OPEN (FADEC B in CTRL- DCU1) | L REV INOP(amber) | TRRBL | L TR GND RLY B | AIR,TAXI,GND | 78 | 31 | FAILED/WIRING | Fault |  | 28106 | SWK | 2D24 | CRJ900 | 15208 | N824SK | 11/9/2020 | Y | 21810993 | 0 | 0 | NULL | NULL | NULL | R REV UNSAFE caution message upon landing. Reverser was armed. Message cleared in three seconds on its own. | Operated RH Thrust reverser in accordance with AMM 78-30-00. All checks were good with no issues noted. | 30871.1691 | 20049 | Pilot | 7834 | DTW | 78 | 34
47437 | 15212 | SPOILERS | L IB MFS PCU | 44158.8118 | 2020-11-23 | PCU JAM | Position of PCU is sensed by internal LVDT. Jam(or stall) is detected by no movement in response to SSCU command while in normal condition (no SSCU fault, no EHSV failure, no LVDT failure, hydraulic high). | CAS= IB SPOILERON / IB FLT SPLRS | SSCAI | L IB MFS PCU | AIR,TAXI | 27 | 60 | FAILED | Fault |  | 24839 | SWK | 2D24 | CRJ900 | 15212 | N825SK | 11/25/2020 | N | 200705003 | 0 | 0 | NULL | NULL | NULL | D: HM: Due to trending MDC message PCU JAM as reported by the L IB MFS PCU, troubleshoot B1-007905. If no defects are noted, remove and replace the L IB MFS PCU. C: MCI ETC: 6.0 hours. | Nov 28, 2020 Station: BNA--TROUBLESHOT B1-007905 PER FIM 27-64-01. NO DEFECTS NOTED. REMOVED AND REPLACED LH IB MFS PCU REF 27-62-01. OPS CHECK GOOD. NO FURTHER DEFECTS AT THIS TIME. | 30246.2784 | 19591 | Maint | 2764 | BNA | 27 | 64
48096 | 15212 | SPOILERS | L IB MFS PCU | 44158.8056 | 2020-11-23 | PCU JAM | Position of PCU is sensed by internal LVDT. Jam(or stall) is detected by no movement in response to SSCU command while in normal condition (no SSCU fault, no EHSV failure, no LVDT failure, hydraulic high). | CAS= IB SPOILERON / IB FLT SPLRS | SSCAI | L IB MFS PCU | AIR,TAXI | 27 | 60 | FAILED | Fault |  | 24839 | SWK | 2D24 | CRJ900 | 15212 | N825SK | 11/25/2020 | N | 200705003 | 0 | 0 | NULL | NULL | NULL | D: HM: Due to trending MDC message PCU JAM as reported by the L IB MFS PCU, troubleshoot B1-007905. If no defects are noted, remove and replace the L IB MFS PCU. C: MCI ETC: 6.0 hours. | Nov 28, 2020 Station: BNA--TROUBLESHOT B1-007905 PER FIM 27-64-01. NO DEFECTS NOTED. REMOVED AND REPLACED LH IB MFS PCU REF 27-62-01. OPS CHECK GOOD. NO FURTHER DEFECTS AT THIS TIME. | 30246.2784 | 19591 | Maint | 2764 | BNA | 27 | 64
48104 | 15212 | SPOILERS | L IB MFS PCU | 44158.8049 | 2020-11-23 | PCU JAM | Position of PCU is sensed by internal LVDT. Jam(or stall) is detected by no movement in response to SSCU command while in normal condition (no SSCU fault, no EHSV failure, no LVDT failure, hydraulic high). | CAS= IB SPOILERON / IB FLT SPLRS | SSCAI | L IB MFS PCU | AIR,TAXI | 27 | 60 | FAILED | Fault |  | 24839 | SWK | 2D24 | CRJ900 | 15212 | N825SK | 11/25/2020 | N | 200705003 | 0 | 0 | NULL | NULL | NULL | D: HM: Due to trending MDC message PCU JAM as reported by the L IB MFS PCU, troubleshoot B1-007905. If no defects are noted, remove and replace the L IB MFS PCU. C: MCI ETC: 6.0 hours. | Nov 28, 2020 Station: BNA--TROUBLESHOT B1-007905 PER FIM 27-64-01. NO DEFECTS NOTED. REMOVED AND REPLACED LH IB MFS PCU REF 27-62-01. OPS CHECK GOOD. NO FURTHER DEFECTS AT THIS TIME. | 30246.2784 | 19591 | Maint | 2764 | BNA | 27 | 64
4209 | 15212 | ELECTRONIC FLT DISPLAY | EICAS DISPLAY 1 | 2020-11-21 20:58 | 2020-11-21 | NO OUTPUT/NO BUS TO IOC | EFD1 inputs to IOC 1A &amp; 1B are inactive. Suspect the EFD. | NULL | EFD1 | EICAS DISPLAY 1 | AIR,TAXI | 31 | 61 | OFF/NO OUTPUT | Fault |  | 29554 | SWK | 2D24 | CRJ900 | 15212 | N825SK | 11/21/2020 | N | 21870861 | 0 | 0 | NULL | NULL | NULL | On departure ED1 went blank after 5 min it came back on | PREFORMED OPS CHECK OF EDI 1PER CRJ 900 AMM 31-61-01 OPS CHECK GOOD | 30228.7785 | 19582 | Pilot | 3164 | DTW | 31 | 64
4358 | 15212 | ELECTRONIC FLT DISPLAY | EICAS DISPLAY 1 | 2020-11-21 20:50 | 2020-11-21 | INTERNAL FAULT | An internal EFD fault is detected. Replace the EFD. | NULL | EFD1 | EICAS DISPLAY 1 | AIR,TAXI | 31 | 61 | FAILED | Fault |  | 29554 | SWK | 2D24 | CRJ900 | 15212 | N825SK | 11/21/2020 | N | 21870861 | 0 | 0 | NULL | NULL | NULL | On departure ED1 went blank after 5 min it came back on | PREFORMED OPS CHECK OF EDI 1PER CRJ 900 AMM 31-61-01 OPS CHECK GOOD | 30228.7785 | 19582 | Pilot | 3164 | DTW | 31 | 64
14218 | 15212 | NAVIGATION LIGHTS | REAR PRIM NAV LT | 44153.7347 | 2020-11-18 | BULB FAILED/OPEN CIRCUIT | An open circuit has been detected. Either the Navigation light has failed or the wire is open. | NULL | PNLRR | REAR PRIM NAV LT | NEVER | 33 | 42 | FAILED/WIRING | Fault |  | 14224 | SWK | 2D24 | CRJ900 | 15212 | N825SK | 11/19/2020 | Y | 21862708 | 0 | 0 | SERVICE 900 | NON ROUTINE | NULL | Aft Primary Nav light out | Removed and replaced Aft Primary Nav light lamp per AMM 33-42-09. ops test good at this time. | 30219.2783 | 19574 | Maint | 3343 | MKE | 33 | 43
21407 | 15212 | NAVIGATION LIGHTS | REAR PRIM NAV LT | 44153.6417 | 2020-11-18 | BULB FAILED/OPEN CIRCUIT | An open circuit has been detected. Either the Navigation light has failed or the wire is open. | NULL | PNLRR | REAR PRIM NAV LT | NEVER | 33 | 42 | FAILED/WIRING | Fault |  | 14224 | SWK | 2D24 | CRJ900 | 15212 | N825SK | 11/19/2020 | Y | 21862708 | 0 | 0 | SERVICE 900 | NON ROUTINE | NULL | Aft Primary Nav light out | Removed and replaced Aft Primary Nav light lamp per AMM 33-42-09. ops test good at this time. | 30219.2783 | 19574 | Maint | 3343 | MKE | 33 | 43
24038 | 15212 | NAVIGATION LIGHTS | REAR PRIM NAV LT | 44153.6181 | 2020-11-18 | BULB FAILED/OPEN CIRCUIT | An open circuit has been detected. Either the Navigation light has failed or the wire is open. | NULL | PNLRR | REAR PRIM NAV LT | NEVER | 33 | 42 | FAILED/WIRING | Fault |  | 14224 | SWK | 2D24 | CRJ900 | 15212 | N825SK | 11/19/2020 | Y | 21862708 | 0 | 0 | SERVICE 900 | NON ROUTINE | NULL | Aft Primary Nav light out | Removed and replaced Aft Primary Nav light lamp per AMM 33-42-09. ops test good at this time. | 30219.2783 | 19574 | Maint | 3343 | MKE | 33 | 43
27881 | 15212 | NAVIGATION LIGHTS | REAR PRIM NAV LT | 44153.5194 | 2020-11-18 | BULB FAILED/OPEN CIRCUIT | An open circuit has been detected. Either the Navigation light has failed or the wire is open. | NULL | PNLRR | REAR PRIM NAV LT | NEVER | 33 | 42 | FAILED/WIRING | Fault |  | 14224 | SWK | 2D24 | CRJ900 | 15212 | N825SK | 11/19/2020 | Y | 21862708 | 0 | 0 | SERVICE 900 | NON ROUTINE | NULL | Aft Primary Nav light out | Removed and replaced Aft Primary Nav light lamp per AMM 33-42-09. ops test good at this time. | 30219.2783 | 19574 | Maint | 3343 | MKE | 33 | 43
30911 | 15212 | NAVIGATION LIGHTS | REAR PRIM NAV LT | 44153.1785 | 2020-11-18 | BULB FAILED/OPEN CIRCUIT | An open circuit has been detected. Either the Navigation light has failed or the wire is open. | NULL | PNLRR | REAR PRIM NAV LT | NEVER | 33 | 42 | FAILED/WIRING | Fault |  | 14224 | SWK | 2D24 | CRJ900 | 15212 | N825SK | 11/19/2020 | Y | 21862708 | 0 | 0 | SERVICE 900 | NON ROUTINE | NULL | Aft Primary Nav light out | Removed and replaced Aft Primary Nav light lamp per AMM 33-42-09. ops test good at this time. | 30219.2783 | 19574 | Maint | 3343 | MKE | 33 | 43
31438 | 15212 | NAVIGATION LIGHTS | REAR PRIM NAV LT | 44153.1542 | 2020-11-18 | BULB FAILED/OPEN CIRCUIT | An open circuit has been detected. Either the Navigation light has failed or the wire is open. | NULL | PNLRR | REAR PRIM NAV LT | NEVER | 33 | 42 | FAILED/WIRING | Fault |  | 14224 | SWK | 2D24 | CRJ900 | 15212 | N825SK | 11/19/2020 | Y | 21862708 | 0 | 0 | SERVICE 900 | NON ROUTINE | NULL | Aft Primary Nav light out | Removed and replaced Aft Primary Nav light lamp per AMM 33-42-09. ops test good at this time. | 30219.2783 | 19574 | Maint | 3343 | MKE | 33 | 43
36463 | 15212 | NAVIGATION LIGHTS | REAR PRIM NAV LT | 44153.0431 | 2020-11-18 | BULB FAILED/OPEN CIRCUIT | An open circuit has been detected. Either the Navigation light has failed or the wire is open. | NULL | PNLRR | REAR PRIM NAV LT | NEVER | 33 | 42 | FAILED/WIRING | Fault |  | 14224 | SWK | 2D24 | CRJ900 | 15212 | N825SK | 11/19/2020 | Y | 21862708 | 0 | 0 | SERVICE 900 | NON ROUTINE | NULL | Aft Primary Nav light out | Removed and replaced Aft Primary Nav light lamp per AMM 33-42-09. ops test good at this time. | 30219.2783 | 19574 | Maint | 3343 | MKE | 33 | 43
37514 | 15212 | NAVIGATION LIGHTS | REAR PRIM NAV LT | 44153.0278 | 2020-11-18 | BULB FAILED/OPEN CIRCUIT | An open circuit has been detected. Either the Navigation light has failed or the wire is open. | NULL | PNLRR | REAR PRIM NAV LT | NEVER | 33 | 42 | FAILED/WIRING | Fault |  | 14224 | SWK | 2D24 | CRJ900 | 15212 | N825SK | 11/19/2020 | Y | 21862708 | 0 | 0 | SERVICE 900 | NON ROUTINE | NULL | Aft Primary Nav light out | Removed and replaced Aft Primary Nav light lamp per AMM 33-42-09. ops test good at this time. | 30219.2783 | 19574 | Maint | 3343 | MKE | 33 | 43
38674 | 15212 | NAVIGATION LIGHTS | REAR PRIM NAV LT | 44152.9743 | 2020-11-17 | BULB FAILED/OPEN CIRCUIT | An open circuit has been detected. Either the Navigation light has failed or the wire is open. | NULL | PNLRR | REAR PRIM NAV LT | NEVER | 33 | 42 | FAILED/WIRING | Fault |  | 14224 | SWK | 2D24 | CRJ900 | 15212 | N825SK | 11/19/2020 | Y | 21862708 | 0 | 0 | SERVICE 900 | NON ROUTINE | NULL | Aft Primary Nav light out | Removed and replaced Aft Primary Nav light lamp per AMM 33-42-09. ops test good at this time. | 30219.2783 | 19574 | Maint | 3343 | MKE | 33 | 43
42650 | 15212 | NAVIGATION LIGHTS | REAR PRIM NAV LT | 44152.9486 | 2020-11-17 | BULB FAILED/OPEN CIRCUIT | An open circuit has been detected. Either the Navigation light has failed or the wire is open. | NULL | PNLRR | REAR PRIM NAV LT | NEVER | 33 | 42 | FAILED/WIRING | Fault |  | 14224 | SWK | 2D24 | CRJ900 | 15212 | N825SK | 11/19/2020 | Y | 21862708 | 0 | 0 | SERVICE 900 | NON ROUTINE | NULL | Aft Primary Nav light out | Removed and replaced Aft Primary Nav light lamp per AMM 33-42-09. ops test good at this time. | 30219.2783 | 19574 | Maint | 3343 | MKE | 33 | 43
56599 | 15212 | NAVIGATION LIGHTS | REAR PRIM NAV LT | 44152.5708 | 2020-11-17 | BULB FAILED/OPEN CIRCUIT | An open circuit has been detected. Either the Navigation light has failed or the wire is open. | NULL | PNLRR | REAR PRIM NAV LT | NEVER | 33 | 42 | FAILED/WIRING | Fault |  | 14224 | SWK | 2D24 | CRJ900 | 15212 | N825SK | 11/19/2020 | Y | 21862708 | 0 | 0 | SERVICE 900 | NON ROUTINE | NULL | Aft Primary Nav light out | Removed and replaced Aft Primary Nav light lamp per AMM 33-42-09. ops test good at this time. | 30219.2783 | 19574 | Maint | 3343 | MKE | 33 | 43
57854 | 15212 | NAVIGATION LIGHTS | REAR PRIM NAV LT | 44152.5528 | 2020-11-17 | BULB FAILED/OPEN CIRCUIT | An open circuit has been detected. Either the Navigation light has failed or the wire is open. | NULL | PNLRR | REAR PRIM NAV LT | NEVER | 33 | 42 | FAILED/WIRING | Fault |  | 14224 | SWK | 2D24 | CRJ900 | 15212 | N825SK | 11/19/2020 | Y | 21862708 | 0 | 0 | SERVICE 900 | NON ROUTINE | NULL | Aft Primary Nav light out | Removed and replaced Aft Primary Nav light lamp per AMM 33-42-09. ops test good at this time. | 30219.2783 | 19574 | Maint | 3343 | MKE | 33 | 43
67758 | 15212 | NAVIGATION LIGHTS | REAR PRIM NAV LT | 44155.1257 | 2020-11-20 | BULB FAILED/OPEN CIRCUIT | An open circuit has been detected. Either the Navigation light has failed or the wire is open. | NULL | PNLRR | REAR PRIM NAV LT | NEVER | 33 | 42 | FAILED/WIRING | Fault |  | 14224 | SWK | 2D24 | CRJ900 | 15212 | N825SK | 11/19/2020 | Y | 21862708 | 0 | 0 | SERVICE 900 | NON ROUTINE | NULL | Aft Primary Nav light out | Removed and replaced Aft Primary Nav light lamp per AMM 33-42-09. ops test good at this time. | 30219.2783 | 19574 | Maint | 3343 | MKE | 33 | 43
67758 | 15212 | NAVIGATION LIGHTS | REAR PRIM NAV LT | 44155.1257 | 2020-11-20 | BULB FAILED/OPEN CIRCUIT | An open circuit has been detected. Either the Navigation light has failed or the wire is open. | NULL | PNLRR | REAR PRIM NAV LT | NEVER | 33 | 42 | FAILED/WIRING | Fault |  | 15192 | SWK | 2D24 | CRJ900 | 15212 | N825SK | 11/21/2020 | Y | 21871393 | 0 | 0 | 100 FH INSPECTION 900 | NON ROUTINE | NULL | RIGHT LOGO LIGHT IS INOP | REMOVED AND REPLACED RIGHT LOGO LIGHTH IN REFERENCE WITH 33-46-01 CRJ-900 AIRCRAFT MAINTENANCE MANUAL. OPERATIONAL TEST GOOD. | 30228.7785 | 19582 | Maint | 3344 | BNA | 33 | 44
67758 | 15212 | NAVIGATION LIGHTS | REAR PRIM NAV LT | 44155.1257 | 2020-11-20 | BULB FAILED/OPEN CIRCUIT | An open circuit has been detected. Either the Navigation light has failed or the wire is open. | NULL | PNLRR | REAR PRIM NAV LT | NEVER | 33 | 42 | FAILED/WIRING | Fault |  | 20497 | SWK | 2D24 | CRJ900 | 15212 | N825SK | 11/21/2020 | Y | 21871390 | 0 | 0 | 100 FH INSPECTION 900 | NON ROUTINE | NULL | LEFT LOGO LIGHT IS INOP | REMOVED AND REPLACED LEFT LOGO LIGHTH IN REFERENCE WITH 33-46-01 CRJ-900 AIRCRAFT MAINTENANCE MANUAL. OPERATIONAL TEST GOOD. | 30228.7785 | 19582 | Maint | 3344 | BNA | 33 | 44
67818 | 15212 | NAVIGATION LIGHTS | REAR PRIM NAV LT | 44152.0542 | 2020-11-17 | BULB FAILED/OPEN CIRCUIT | An open circuit has been detected. Either the Navigation light has failed or the wire is open. | NULL | PNLRR | REAR PRIM NAV LT | NEVER | 33 | 42 | FAILED/WIRING | Fault |  | 14224 | SWK | 2D24 | CRJ900 | 15212 | N825SK | 11/19/2020 | Y | 21862708 | 0 | 0 | SERVICE 900 | NON ROUTINE | NULL | Aft Primary Nav light out | Removed and replaced Aft Primary Nav light lamp per AMM 33-42-09. ops test good at this time. | 30219.2783 | 19574 | Maint | 3343 | MKE | 33 | 43
68159 | 15212 | NAVIGATION LIGHTS | REAR PRIM NAV LT | 44155.1083 | 2020-11-20 | BULB FAILED/OPEN CIRCUIT | An open circuit has been detected. Either the Navigation light has failed or the wire is open. | NULL | PNLRR | REAR PRIM NAV LT | NEVER | 33 | 42 | FAILED/WIRING | Fault |  | 14224 | SWK | 2D24 | CRJ900 | 15212 | N825SK | 11/19/2020 | Y | 21862708 | 0 | 0 | SERVICE 900 | NON ROUTINE | NULL | Aft Primary Nav light out | Removed and replaced Aft Primary Nav light lamp per AMM 33-42-09. ops test good at this time. | 30219.2783 | 19574 | Maint | 3343 | MKE | 33 | 43
68159 | 15212 | NAVIGATION LIGHTS | REAR PRIM NAV LT | 44155.1083 | 2020-11-20 | BULB FAILED/OPEN CIRCUIT | An open circuit has been detected. Either the Navigation light has failed or the wire is open. | NULL | PNLRR | REAR PRIM NAV LT | NEVER | 33 | 42 | FAILED/WIRING | Fault |  | 15192 | SWK | 2D24 | CRJ900 | 15212 | N825SK | 11/21/2020 | Y | 21871393 | 0 | 0 | 100 FH INSPECTION 900 | NON ROUTINE | NULL | RIGHT LOGO LIGHT IS INOP | REMOVED AND REPLACED RIGHT LOGO LIGHTH IN REFERENCE WITH 33-46-01 CRJ-900 AIRCRAFT MAINTENANCE MANUAL. OPERATIONAL TEST GOOD. | 30228.7785 | 19582 | Maint | 3344 | BNA | 33 | 44
68159 | 15212 | NAVIGATION LIGHTS | REAR PRIM NAV LT | 44155.1083 | 2020-11-20 | BULB FAILED/OPEN CIRCUIT | An open circuit has been detected. Either the Navigation light has failed or the wire is open. | NULL | PNLRR | REAR PRIM NAV LT | NEVER | 33 | 42 | FAILED/WIRING | Fault |  | 20497 | SWK | 2D24 | CRJ900 | 15212 | N825SK | 11/21/2020 | Y | 21871390 | 0 | 0 | 100 FH INSPECTION 900 | NON ROUTINE | NULL | LEFT LOGO LIGHT IS INOP | REMOVED AND REPLACED LEFT LOGO LIGHTH IN REFERENCE WITH 33-46-01 CRJ-900 AIRCRAFT MAINTENANCE MANUAL. OPERATIONAL TEST GOOD. | 30228.7785 | 19582 | Maint | 3344 | BNA | 33 | 44
69341 | 15212 | NAVIGATION LIGHTS | REAR PRIM NAV LT | 44152.0278 | 2020-11-17 | BULB FAILED/OPEN CIRCUIT | An open circuit has been detected. Either the Navigation light has failed or the wire is open. | NULL | PNLRR | REAR PRIM NAV LT | NEVER | 33 | 42 | FAILED/WIRING | Fault |  | 14224 | SWK | 2D24 | CRJ900 | 15212 | N825SK | 11/19/2020 | Y | 21862708 | 0 | 0 | SERVICE 900 | NON ROUTINE | NULL | Aft Primary Nav light out | Removed and replaced Aft Primary Nav light lamp per AMM 33-42-09. ops test good at this time. | 30219.2783 | 19574 | Maint | 3343 | MKE | 33 | 43
70957 | 15212 | NAVIGATION LIGHTS | REAR PRIM NAV LT | 44155.0389 | 2020-11-20 | BULB FAILED/OPEN CIRCUIT | An open circuit has been detected. Either the Navigation light has failed or the wire is open. | NULL | PNLRR | REAR PRIM NAV LT | NEVER | 33 | 42 | FAILED/WIRING | Fault |  | 14224 | SWK | 2D24 | CRJ900 | 15212 | N825SK | 11/19/2020 | Y | 21862708 | 0 | 0 | SERVICE 900 | NON ROUTINE | NULL | Aft Primary Nav light out | Removed and replaced Aft Primary Nav light lamp per AMM 33-42-09. ops test good at this time. | 30219.2783 | 19574 | Maint | 3343 | MKE | 33 | 43
70957 | 15212 | NAVIGATION LIGHTS | REAR PRIM NAV LT | 44155.0389 | 2020-11-20 | BULB FAILED/OPEN CIRCUIT | An open circuit has been detected. Either the Navigation light has failed or the wire is open. | NULL | PNLRR | REAR PRIM NAV LT | NEVER | 33 | 42 | FAILED/WIRING | Fault |  | 15192 | SWK | 2D24 | CRJ900 | 15212 | N825SK | 11/21/2020 | Y | 21871393 | 0 | 0 | 100 FH INSPECTION 900 | NON ROUTINE | NULL | RIGHT LOGO LIGHT IS INOP | REMOVED AND REPLACED RIGHT LOGO LIGHTH IN REFERENCE WITH 33-46-01 CRJ-900 AIRCRAFT MAINTENANCE MANUAL. OPERATIONAL TEST GOOD. | 30228.7785 | 19582 | Maint | 3344 | BNA | 33 | 44
70957 | 15212 | NAVIGATION LIGHTS | REAR PRIM NAV LT | 44155.0389 | 2020-11-20 | BULB FAILED/OPEN CIRCUIT | An open circuit has been detected. Either the Navigation light has failed or the wire is open. | NULL | PNLRR | REAR PRIM NAV LT | NEVER | 33 | 42 | FAILED/WIRING | Fault |  | 20497 | SWK | 2D24 | CRJ900 | 15212 | N825SK | 11/21/2020 | Y | 21871390 | 0 | 0 | 100 FH INSPECTION 900 | NON ROUTINE | NULL | LEFT LOGO LIGHT IS INOP | REMOVED AND REPLACED LEFT LOGO LIGHTH IN REFERENCE WITH 33-46-01 CRJ-900 AIRCRAFT MAINTENANCE MANUAL. OPERATIONAL TEST GOOD. | 30228.7785 | 19582 | Maint | 3344 | BNA | 33 | 44
71411 | 15212 | NAVIGATION LIGHTS | REAR PRIM NAV LT | 44154.9333 | 2020-11-19 | BULB FAILED/OPEN CIRCUIT | An open circuit has been detected. Either the Navigation light has failed or the wire is open. | NULL | PNLRR | REAR PRIM NAV LT | NEVER | 33 | 42 | FAILED/WIRING | Fault |  | 14224 | SWK | 2D24 | CRJ900 | 15212 | N825SK | 11/19/2020 | Y | 21862708 | 0 | 0 | SERVICE 900 | NON ROUTINE | NULL | Aft Primary Nav light out | Removed and replaced Aft Primary Nav light lamp per AMM 33-42-09. ops test good at this time. | 30219.2783 | 19574 | Maint | 3343 | MKE | 33 | 43
71411 | 15212 | NAVIGATION LIGHTS | REAR PRIM NAV LT | 44154.9333 | 2020-11-19 | BULB FAILED/OPEN CIRCUIT | An open circuit has been detected. Either the Navigation light has failed or the wire is open. | NULL | PNLRR | REAR PRIM NAV LT | NEVER | 33 | 42 | FAILED/WIRING | Fault |  | 15192 | SWK | 2D24 | CRJ900 | 15212 | N825SK | 11/21/2020 | Y | 21871393 | 0 | 0 | 100 FH INSPECTION 900 | NON ROUTINE | NULL | RIGHT LOGO LIGHT IS INOP | REMOVED AND REPLACED RIGHT LOGO LIGHTH IN REFERENCE WITH 33-46-01 CRJ-900 AIRCRAFT MAINTENANCE MANUAL. OPERATIONAL TEST GOOD. | 30228.7785 | 19582 | Maint | 3344 | BNA | 33 | 44
71411 | 15212 | NAVIGATION LIGHTS | REAR PRIM NAV LT | 44154.9333 | 2020-11-19 | BULB FAILED/OPEN CIRCUIT | An open circuit has been detected. Either the Navigation light has failed or the wire is open. | NULL | PNLRR | REAR PRIM NAV LT | NEVER | 33 | 42 | FAILED/WIRING | Fault |  | 20497 | SWK | 2D24 | CRJ900 | 15212 | N825SK | 11/21/2020 | Y | 21871390 | 0 | 0 | 100 FH INSPECTION 900 | NON ROUTINE | NULL | LEFT LOGO LIGHT IS INOP | REMOVED AND REPLACED LEFT LOGO LIGHTH IN REFERENCE WITH 33-46-01 CRJ-900 AIRCRAFT MAINTENANCE MANUAL. OPERATIONAL TEST GOOD. | 30228.7785 | 19582 | Maint | 3344 | BNA | 33 | 44
72400 | 15212 | NAVIGATION LIGHTS | REAR PRIM NAV LT | 44155.0194 | 2020-11-20 | BULB FAILED/OPEN CIRCUIT | An open circuit has been detected. Either the Navigation light has failed or the wire is open. | NULL | PNLRR | REAR PRIM NAV LT | NEVER | 33 | 42 | FAILED/WIRING | Fault |  | 14224 | SWK | 2D24 | CRJ900 | 15212 | N825SK | 11/19/2020 | Y | 21862708 | 0 | 0 | SERVICE 900 | NON ROUTINE | NULL | Aft Primary Nav light out | Removed and replaced Aft Primary Nav light lamp per AMM 33-42-09. ops test good at this time. | 30219.2783 | 19574 | Maint | 3343 | MKE | 33 | 43
72400 | 15212 | NAVIGATION LIGHTS | REAR PRIM NAV LT | 44155.0194 | 2020-11-20 | BULB FAILED/OPEN CIRCUIT | An open circuit has been detected. Either the Navigation light has failed or the wire is open. | NULL | PNLRR | REAR PRIM NAV LT | NEVER | 33 | 42 | FAILED/WIRING | Fault |  | 15192 | SWK | 2D24 | CRJ900 | 15212 | N825SK | 11/21/2020 | Y | 21871393 | 0 | 0 | 100 FH INSPECTION 900 | NON ROUTINE | NULL | RIGHT LOGO LIGHT IS INOP | REMOVED AND REPLACED RIGHT LOGO LIGHTH IN REFERENCE WITH 33-46-01 CRJ-900 AIRCRAFT MAINTENANCE MANUAL. OPERATIONAL TEST GOOD. | 30228.7785 | 19582 | Maint | 3344 | BNA | 33 | 44
72400 | 15212 | NAVIGATION LIGHTS | REAR PRIM NAV LT | 44155.0194 | 2020-11-20 | BULB FAILED/OPEN CIRCUIT | An open circuit has been detected. Either the Navigation light has failed or the wire is open. | NULL | PNLRR | REAR PRIM NAV LT | NEVER | 33 | 42 | FAILED/WIRING | Fault |  | 20497 | SWK | 2D24 | CRJ900 | 15212 | N825SK | 11/21/2020 | Y | 21871390 | 0 | 0 | 100 FH INSPECTION 900 | NON ROUTINE | NULL | LEFT LOGO LIGHT IS INOP | REMOVED AND REPLACED LEFT LOGO LIGHTH IN REFERENCE WITH 33-46-01 CRJ-900 AIRCRAFT MAINTENANCE MANUAL. OPERATIONAL TEST GOOD. | 30228.7785 | 19582 | Maint | 3344 | BNA | 33 | 44
76568 | 15212 | NAVIGATION LIGHTS | REAR PRIM NAV LT | 44154.9153 | 2020-11-19 | BULB FAILED/OPEN CIRCUIT | An open circuit has been detected. Either the Navigation light has failed or the wire is open. | NULL | PNLRR | REAR PRIM NAV LT | NEVER | 33 | 42 | FAILED/WIRING | Fault |  | 14224 | SWK | 2D24 | CRJ900 | 15212 | N825SK | 11/19/2020 | Y | 21862708 | 0 | 0 | SERVICE 900 | NON ROUTINE | NULL | Aft Primary Nav light out | Removed and replaced Aft Primary Nav light lamp per AMM 33-42-09. ops test good at this time. | 30219.2783 | 19574 | Maint | 3343 | MKE | 33 | 43
76568 | 15212 | NAVIGATION LIGHTS | REAR PRIM NAV LT | 44154.9153 | 2020-11-19 | BULB FAILED/OPEN CIRCUIT | An open circuit has been detected. Either the Navigation light has failed or the wire is open. | NULL | PNLRR | REAR PRIM NAV LT | NEVER | 33 | 42 | FAILED/WIRING | Fault |  | 15192 | SWK | 2D24 | CRJ900 | 15212 | N825SK | 11/21/2020 | Y | 21871393 | 0 | 0 | 100 FH INSPECTION 900 | NON ROUTINE | NULL | RIGHT LOGO LIGHT IS INOP | REMOVED AND REPLACED RIGHT LOGO LIGHTH IN REFERENCE WITH 33-46-01 CRJ-900 AIRCRAFT MAINTENANCE MANUAL. OPERATIONAL TEST GOOD. | 30228.7785 | 19582 | Maint | 3344 | BNA | 33 | 44
76568 | 15212 | NAVIGATION LIGHTS | REAR PRIM NAV LT | 44154.9153 | 2020-11-19 | BULB FAILED/OPEN CIRCUIT | An open circuit has been detected. Either the Navigation light has failed or the wire is open. | NULL | PNLRR | REAR PRIM NAV LT | NEVER | 33 | 42 | FAILED/WIRING | Fault |  | 20497 | SWK | 2D24 | CRJ900 | 15212 | N825SK | 11/21/2020 | Y | 21871390 | 0 | 0 | 100 FH INSPECTION 900 | NON ROUTINE | NULL | LEFT LOGO LIGHT IS INOP | REMOVED AND REPLACED LEFT LOGO LIGHTH IN REFERENCE WITH 33-46-01 CRJ-900 AIRCRAFT MAINTENANCE MANUAL. OPERATIONAL TEST GOOD. | 30228.7785 | 19582 | Maint | 3344 | BNA | 33 | 44
79808 | 15212 | NAVIGATION LIGHTS | REAR PRIM NAV LT | 44154.8438 | 2020-11-19 | BULB FAILED/OPEN CIRCUIT | An open circuit has been detected. Either the Navigation light has failed or the wire is open. | NULL | PNLRR | REAR PRIM NAV LT | NEVER | 33 | 42 | FAILED/WIRING | Fault |  | 14224 | SWK | 2D24 | CRJ900 | 15212 | N825SK | 11/19/2020 | Y | 21862708 | 0 | 0 | SERVICE 900 | NON ROUTINE | NULL | Aft Primary Nav light out | Removed and replaced Aft Primary Nav light lamp per AMM 33-42-09. ops test good at this time. | 30219.2783 | 19574 | Maint | 3343 | MKE | 33 | 43
79808 | 15212 | NAVIGATION LIGHTS | REAR PRIM NAV LT | 44154.8438 | 2020-11-19 | BULB FAILED/OPEN CIRCUIT | An open circuit has been detected. Either the Navigation light has failed or the wire is open. | NULL | PNLRR | REAR PRIM NAV LT | NEVER | 33 | 42 | FAILED/WIRING | Fault |  | 15192 | SWK | 2D24 | CRJ900 | 15212 | N825SK | 11/21/2020 | Y | 21871393 | 0 | 0 | 100 FH INSPECTION 900 | NON ROUTINE | NULL | RIGHT LOGO LIGHT IS INOP | REMOVED AND REPLACED RIGHT LOGO LIGHTH IN REFERENCE WITH 33-46-01 CRJ-900 AIRCRAFT MAINTENANCE MANUAL. OPERATIONAL TEST GOOD. | 30228.7785 | 19582 | Maint | 3344 | BNA | 33 | 44
79808 | 15212 | NAVIGATION LIGHTS | REAR PRIM NAV LT | 44154.8438 | 2020-11-19 | BULB FAILED/OPEN CIRCUIT | An open circuit has been detected. Either the Navigation light has failed or the wire is open. | NULL | PNLRR | REAR PRIM NAV LT | NEVER | 33 | 42 | FAILED/WIRING | Fault |  | 20497 | SWK | 2D24 | CRJ900 | 15212 | N825SK | 11/21/2020 | Y | 21871390 | 0 | 0 | 100 FH INSPECTION 900 | NON ROUTINE | NULL | LEFT LOGO LIGHT IS INOP | REMOVED AND REPLACED LEFT LOGO LIGHTH IN REFERENCE WITH 33-46-01 CRJ-900 AIRCRAFT MAINTENANCE MANUAL. OPERATIONAL TEST GOOD. | 30228.7785 | 19582 | Maint | 3344 | BNA | 33 | 44
79873 | 15212 | NAVIGATION LIGHTS | REAR PRIM NAV LT | 44154.8292 | 2020-11-19 | BULB FAILED/OPEN CIRCUIT | An open circuit has been detected. Either the Navigation light has failed or the wire is open. | NULL | PNLRR | REAR PRIM NAV LT | NEVER | 33 | 42 | FAILED/WIRING | Fault |  | 14224 | SWK | 2D24 | CRJ900 | 15212 | N825SK | 11/19/2020 | Y | 21862708 | 0 | 0 | SERVICE 900 | NON ROUTINE | NULL | Aft Primary Nav light out | Removed and replaced Aft Primary Nav light lamp per AMM 33-42-09. ops test good at this time. | 30219.2783 | 19574 | Maint | 3343 | MKE | 33 | 43
79873 | 15212 | NAVIGATION LIGHTS | REAR PRIM NAV LT | 44154.8292 | 2020-11-19 | BULB FAILED/OPEN CIRCUIT | An open circuit has been detected. Either the Navigation light has failed or the wire is open. | NULL | PNLRR | REAR PRIM NAV LT | NEVER | 33 | 42 | FAILED/WIRING | Fault |  | 15192 | SWK | 2D24 | CRJ900 | 15212 | N825SK | 11/21/2020 | Y | 21871393 | 0 | 0 | 100 FH INSPECTION 900 | NON ROUTINE | NULL | RIGHT LOGO LIGHT IS INOP | REMOVED AND REPLACED RIGHT LOGO LIGHTH IN REFERENCE WITH 33-46-01 CRJ-900 AIRCRAFT MAINTENANCE MANUAL. OPERATIONAL TEST GOOD. | 30228.7785 | 19582 | Maint | 3344 | BNA | 33 | 44
79873 | 15212 | NAVIGATION LIGHTS | REAR PRIM NAV LT | 44154.8292 | 2020-11-19 | BULB FAILED/OPEN CIRCUIT | An open circuit has been detected. Either the Navigation light has failed or the wire is open. | NULL | PNLRR | REAR PRIM NAV LT | NEVER | 33 | 42 | FAILED/WIRING | Fault |  | 20497 | SWK | 2D24 | CRJ900 | 15212 | N825SK | 11/21/2020 | Y | 21871390 | 0 | 0 | 100 FH INSPECTION 900 | NON ROUTINE | NULL | LEFT LOGO LIGHT IS INOP | REMOVED AND REPLACED LEFT LOGO LIGHTH IN REFERENCE WITH 33-46-01 CRJ-900 AIRCRAFT MAINTENANCE MANUAL. OPERATIONAL TEST GOOD. | 30228.7785 | 19582 | Maint | 3344 | BNA | 33 | 44
83295 | 15212 | NAVIGATION LIGHTS | REAR PRIM NAV LT | 44154.7319 | 2020-11-19 | BULB FAILED/OPEN CIRCUIT | An open circuit has been detected. Either the Navigation light has failed or the wire is open. | NULL | PNLRR | REAR PRIM NAV LT | NEVER | 33 | 42 | FAILED/WIRING | Fault |  | 14224 | SWK | 2D24 | CRJ900 | 15212 | N825SK | 11/19/2020 | Y | 21862708 | 0 | 0 | SERVICE 900 | NON ROUTINE | NULL | Aft Primary Nav light out | Removed and replaced Aft Primary Nav light lamp per AMM 33-42-09. ops test good at this time. | 30219.2783 | 19574 | Maint | 3343 | MKE | 33 | 43
83295 | 15212 | NAVIGATION LIGHTS | REAR PRIM NAV LT | 44154.7319 | 2020-11-19 | BULB FAILED/OPEN CIRCUIT | An open circuit has been detected. Either the Navigation light has failed or the wire is open. | NULL | PNLRR | REAR PRIM NAV LT | NEVER | 33 | 42 | FAILED/WIRING | Fault |  | 15192 | SWK | 2D24 | CRJ900 | 15212 | N825SK | 11/21/2020 | Y | 21871393 | 0 | 0 | 100 FH INSPECTION 900 | NON ROUTINE | NULL | RIGHT LOGO LIGHT IS INOP | REMOVED AND REPLACED RIGHT LOGO LIGHTH IN REFERENCE WITH 33-46-01 CRJ-900 AIRCRAFT MAINTENANCE MANUAL. OPERATIONAL TEST GOOD. | 30228.7785 | 19582 | Maint | 3344 | BNA | 33 | 44
83295 | 15212 | NAVIGATION LIGHTS | REAR PRIM NAV LT | 44154.7319 | 2020-11-19 | BULB FAILED/OPEN CIRCUIT | An open circuit has been detected. Either the Navigation light has failed or the wire is open. | NULL | PNLRR | REAR PRIM NAV LT | NEVER | 33 | 42 | FAILED/WIRING | Fault |  | 20497 | SWK | 2D24 | CRJ900 | 15212 | N825SK | 11/21/2020 | Y | 21871390 | 0 | 0 | 100 FH INSPECTION 900 | NON ROUTINE | NULL | LEFT LOGO LIGHT IS INOP | REMOVED AND REPLACED LEFT LOGO LIGHTH IN REFERENCE WITH 33-46-01 CRJ-900 AIRCRAFT MAINTENANCE MANUAL. OPERATIONAL TEST GOOD. | 30228.7785 | 19582 | Maint | 3344 | BNA | 33 | 44
84716 | 15212 | NAVIGATION LIGHTS | REAR PRIM NAV LT | 44154.7083 | 2020-11-19 | BULB FAILED/OPEN CIRCUIT | An open circuit has been detected. Either the Navigation light has failed or the wire is open. | NULL | PNLRR | REAR PRIM NAV LT | NEVER | 33 | 42 | FAILED/WIRING | Fault |  | 14224 | SWK | 2D24 | CRJ900 | 15212 | N825SK | 11/19/2020 | Y | 21862708 | 0 | 0 | SERVICE 900 | NON ROUTINE | NULL | Aft Primary Nav light out | Removed and replaced Aft Primary Nav light lamp per AMM 33-42-09. ops test good at this time. | 30219.2783 | 19574 | Maint | 3343 | MKE | 33 | 43
84716 | 15212 | NAVIGATION LIGHTS | REAR PRIM NAV LT | 44154.7083 | 2020-11-19 | BULB FAILED/OPEN CIRCUIT | An open circuit has been detected. Either the Navigation light has failed or the wire is open. | NULL | PNLRR | REAR PRIM NAV LT | NEVER | 33 | 42 | FAILED/WIRING | Fault |  | 15192 | SWK | 2D24 | CRJ900 | 15212 | N825SK | 11/21/2020 | Y | 21871393 | 0 | 0 | 100 FH INSPECTION 900 | NON ROUTINE | NULL | RIGHT LOGO LIGHT IS INOP | REMOVED AND REPLACED RIGHT LOGO LIGHTH IN REFERENCE WITH 33-46-01 CRJ-900 AIRCRAFT MAINTENANCE MANUAL. OPERATIONAL TEST GOOD. | 30228.7785 | 19582 | Maint | 3344 | BNA | 33 | 44
84716 | 15212 | NAVIGATION LIGHTS | REAR PRIM NAV LT | 44154.7083 | 2020-11-19 | BULB FAILED/OPEN CIRCUIT | An open circuit has been detected. Either the Navigation light has failed or the wire is open. | NULL | PNLRR | REAR PRIM NAV LT | NEVER | 33 | 42 | FAILED/WIRING | Fault |  | 20497 | SWK | 2D24 | CRJ900 | 15212 | N825SK | 11/21/2020 | Y | 21871390 | 0 | 0 | 100 FH INSPECTION 900 | NON ROUTINE | NULL | LEFT LOGO LIGHT IS INOP | REMOVED AND REPLACED LEFT LOGO LIGHTH IN REFERENCE WITH 33-46-01 CRJ-900 AIRCRAFT MAINTENANCE MANUAL. OPERATIONAL TEST GOOD. | 30228.7785 | 19582 | Maint | 3344 | BNA | 33 | 44
93119 | 15212 | NAVIGATION LIGHTS | REAR PRIM NAV LT | 44154.5194 | 2020-11-19 | BULB FAILED/OPEN CIRCUIT | An open circuit has been detected. Either the Navigation light has failed or the wire is open. | NULL | PNLRR | REAR PRIM NAV LT | NEVER | 33 | 42 | FAILED/WIRING | Fault |  | 14224 | SWK | 2D24 | CRJ900 | 15212 | N825SK | 11/19/2020 | Y | 21862708 | 0 | 0 | SERVICE 900 | NON ROUTINE | NULL | Aft Primary Nav light out | Removed and replaced Aft Primary Nav light lamp per AMM 33-42-09. ops test good at this time. | 30219.2783 | 19574 | Maint | 3343 | MKE | 33 | 43
93119 | 15212 | NAVIGATION LIGHTS | REAR PRIM NAV LT | 44154.5194 | 2020-11-19 | BULB FAILED/OPEN CIRCUIT | An open circuit has been detected. Either the Navigation light has failed or the wire is open. | NULL | PNLRR | REAR PRIM NAV LT | NEVER | 33 | 42 | FAILED/WIRING | Fault |  | 15192 | SWK | 2D24 | CRJ900 | 15212 | N825SK | 11/21/2020 | Y | 21871393 | 0 | 0 | 100 FH INSPECTION 900 | NON ROUTINE | NULL | RIGHT LOGO LIGHT IS INOP | REMOVED AND REPLACED RIGHT LOGO LIGHTH IN REFERENCE WITH 33-46-01 CRJ-900 AIRCRAFT MAINTENANCE MANUAL. OPERATIONAL TEST GOOD. | 30228.7785 | 19582 | Maint | 3344 | BNA | 33 | 44
93119 | 15212 | NAVIGATION LIGHTS | REAR PRIM NAV LT | 44154.5194 | 2020-11-19 | BULB FAILED/OPEN CIRCUIT | An open circuit has been detected. Either the Navigation light has failed or the wire is open. | NULL | PNLRR | REAR PRIM NAV LT | NEVER | 33 | 42 | FAILED/WIRING | Fault |  | 20497 | SWK | 2D24 | CRJ900 | 15212 | N825SK | 11/21/2020 | Y | 21871390 | 0 | 0 | 100 FH INSPECTION 900 | NON ROUTINE | NULL | LEFT LOGO LIGHT IS INOP | REMOVED AND REPLACED LEFT LOGO LIGHTH IN REFERENCE WITH 33-46-01 CRJ-900 AIRCRAFT MAINTENANCE MANUAL. OPERATIONAL TEST GOOD. | 30228.7785 | 19582 | Maint | 3344 | BNA | 33 | 44
93777 | 15212 | NAVIGATION LIGHTS | REAR PRIM NAV LT | 44154.541 | 2020-11-19 | BULB FAILED/OPEN CIRCUIT | An open circuit has been detected. Either the Navigation light has failed or the wire is open. | NULL | PNLRR | REAR PRIM NAV LT | NEVER | 33 | 42 | FAILED/WIRING | Fault |  | 14224 | SWK | 2D24 | CRJ900 | 15212 | N825SK | 11/19/2020 | Y | 21862708 | 0 | 0 | SERVICE 900 | NON ROUTINE | NULL | Aft Primary Nav light out | Removed and replaced Aft Primary Nav light lamp per AMM 33-42-09. ops test good at this time. | 30219.2783 | 19574 | Maint | 3343 | MKE | 33 | 43
93777 | 15212 | NAVIGATION LIGHTS | REAR PRIM NAV LT | 44154.541 | 2020-11-19 | BULB FAILED/OPEN CIRCUIT | An open circuit has been detected. Either the Navigation light has failed or the wire is open. | NULL | PNLRR | REAR PRIM NAV LT | NEVER | 33 | 42 | FAILED/WIRING | Fault |  | 15192 | SWK | 2D24 | CRJ900 | 15212 | N825SK | 11/21/2020 | Y | 21871393 | 0 | 0 | 100 FH INSPECTION 900 | NON ROUTINE | NULL | RIGHT LOGO LIGHT IS INOP | REMOVED AND REPLACED RIGHT LOGO LIGHTH IN REFERENCE WITH 33-46-01 CRJ-900 AIRCRAFT MAINTENANCE MANUAL. OPERATIONAL TEST GOOD. | 30228.7785 | 19582 | Maint | 3344 | BNA | 33 | 44
93777 | 15212 | NAVIGATION LIGHTS | REAR PRIM NAV LT | 44154.541 | 2020-11-19 | BULB FAILED/OPEN CIRCUIT | An open circuit has been detected. Either the Navigation light has failed or the wire is open. | NULL | PNLRR | REAR PRIM NAV LT | NEVER | 33 | 42 | FAILED/WIRING | Fault |  | 20497 | SWK | 2D24 | CRJ900 | 15212 | N825SK | 11/21/2020 | Y | 21871390 | 0 | 0 | 100 FH INSPECTION 900 | NON ROUTINE | NULL | LEFT LOGO LIGHT IS INOP | REMOVED AND REPLACED LEFT LOGO LIGHTH IN REFERENCE WITH 33-46-01 CRJ-900 AIRCRAFT MAINTENANCE MANUAL. OPERATIONAL TEST GOOD. | 30228.7785 | 19582 | Maint | 3344 | BNA | 33 | 44
96115 | 15212 | NAVIGATION LIGHTS | REAR PRIM NAV LT | 44154.1722 | 2020-11-19 | BULB FAILED/OPEN CIRCUIT | An open circuit has been detected. Either the Navigation light has failed or the wire is open. | NULL | PNLRR | REAR PRIM NAV LT | NEVER | 33 | 42 | FAILED/WIRING | Fault |  | 14224 | SWK | 2D24 | CRJ900 | 15212 | N825SK | 11/19/2020 | Y | 21862708 | 0 | 0 | SERVICE 900 | NON ROUTINE | NULL | Aft Primary Nav light out | Removed and replaced Aft Primary Nav light lamp per AMM 33-42-09. ops test good at this time. | 30219.2783 | 19574 | Maint | 3343 | MKE | 33 | 43
96115 | 15212 | NAVIGATION LIGHTS | REAR PRIM NAV LT | 44154.1722 | 2020-11-19 | BULB FAILED/OPEN CIRCUIT | An open circuit has been detected. Either the Navigation light has failed or the wire is open. | NULL | PNLRR | REAR PRIM NAV LT | NEVER | 33 | 42 | FAILED/WIRING | Fault |  | 15192 | SWK | 2D24 | CRJ900 | 15212 | N825SK | 11/21/2020 | Y | 21871393 | 0 | 0 | 100 FH INSPECTION 900 | NON ROUTINE | NULL | RIGHT LOGO LIGHT IS INOP | REMOVED AND REPLACED RIGHT LOGO LIGHTH IN REFERENCE WITH 33-46-01 CRJ-900 AIRCRAFT MAINTENANCE MANUAL. OPERATIONAL TEST GOOD. | 30228.7785 | 19582 | Maint | 3344 | BNA | 33 | 44
96115 | 15212 | NAVIGATION LIGHTS | REAR PRIM NAV LT | 44154.1722 | 2020-11-19 | BULB FAILED/OPEN CIRCUIT | An open circuit has been detected. Either the Navigation light has failed or the wire is open. | NULL | PNLRR | REAR PRIM NAV LT | NEVER | 33 | 42 | FAILED/WIRING | Fault |  | 20497 | SWK | 2D24 | CRJ900 | 15212 | N825SK | 11/21/2020 | Y | 21871390 | 0 | 0 | 100 FH INSPECTION 900 | NON ROUTINE | NULL | LEFT LOGO LIGHT IS INOP | REMOVED AND REPLACED LEFT LOGO LIGHTH IN REFERENCE WITH 33-46-01 CRJ-900 AIRCRAFT MAINTENANCE MANUAL. OPERATIONAL TEST GOOD. | 30228.7785 | 19582 | Maint | 3344 | BNA | 33 | 44
96295 | 15212 | NAVIGATION LIGHTS | REAR PRIM NAV LT | 44154.1472 | 2020-11-19 | BULB FAILED/OPEN CIRCUIT | An open circuit has been detected. Either the Navigation light has failed or the wire is open. | NULL | PNLRR | REAR PRIM NAV LT | NEVER | 33 | 42 | FAILED/WIRING | Fault |  | 14224 | SWK | 2D24 | CRJ900 | 15212 | N825SK | 11/19/2020 | Y | 21862708 | 0 | 0 | SERVICE 900 | NON ROUTINE | NULL | Aft Primary Nav light out | Removed and replaced Aft Primary Nav light lamp per AMM 33-42-09. ops test good at this time. | 30219.2783 | 19574 | Maint | 3343 | MKE | 33 | 43
96295 | 15212 | NAVIGATION LIGHTS | REAR PRIM NAV LT | 44154.1472 | 2020-11-19 | BULB FAILED/OPEN CIRCUIT | An open circuit has been detected. Either the Navigation light has failed or the wire is open. | NULL | PNLRR | REAR PRIM NAV LT | NEVER | 33 | 42 | FAILED/WIRING | Fault |  | 15192 | SWK | 2D24 | CRJ900 | 15212 | N825SK | 11/21/2020 | Y | 21871393 | 0 | 0 | 100 FH INSPECTION 900 | NON ROUTINE | NULL | RIGHT LOGO LIGHT IS INOP | REMOVED AND REPLACED RIGHT LOGO LIGHTH IN REFERENCE WITH 33-46-01 CRJ-900 AIRCRAFT MAINTENANCE MANUAL. OPERATIONAL TEST GOOD. | 30228.7785 | 19582 | Maint | 3344 | BNA | 33 | 44
96295 | 15212 | NAVIGATION LIGHTS | REAR PRIM NAV LT | 44154.1472 | 2020-11-19 | BULB FAILED/OPEN CIRCUIT | An open circuit has been detected. Either the Navigation light has failed or the wire is open. | NULL | PNLRR | REAR PRIM NAV LT | NEVER | 33 | 42 | FAILED/WIRING | Fault |  | 20497 | SWK | 2D24 | CRJ900 | 15212 | N825SK | 11/21/2020 | Y | 21871390 | 0 | 0 | 100 FH INSPECTION 900 | NON ROUTINE | NULL | LEFT LOGO LIGHT IS INOP | REMOVED AND REPLACED LEFT LOGO LIGHTH IN REFERENCE WITH 33-46-01 CRJ-900 AIRCRAFT MAINTENANCE MANUAL. OPERATIONAL TEST GOOD. | 30228.7785 | 19582 | Maint | 3344 | BNA | 33 | 44
98789 | 15212 | Ground Proximity Warning System (GPWS) | EGPWS | 44140.2069 | 2020-11-05 | GS CANCEL INVALID | Glide Slope Switch stuck or discrete held low for 15 + seconds. | NULL | EGP1 | EGPWS | AIR,TAXI | 34 | 42 | FAILED/WIRING | Service |  | 18563 | SWK | 2D24 | CRJ900 | 15212 | N825SK | 11/4/2020 | Y | 200701932 | 0 | 0 | NULL | NULL | NULL | D: On final approach received GPWS FAIL status. On ground the GPWS test will not run. C: MEL 34-42-1A CAT A EXP 11-6-20 On final approach received GPWS FAIL status. On ground the GPWS test will not run. | Nov 04, 2020 Station: SLC--Deferred the EGPWS per MEL 34-42-1a. No MX action required Nov 06, 2020 Station: DTW--Troubelshot in reference to the CRJ 900 FIM 34-42-00. Found GS CANCEL INVALID in MDC SERVICE HISTORY. Also found same message in EGPWS au | 30155.2618 | 19526 | Maint | 3444 | SLC | 34 | 44
106989 | 15212 | Ground Proximity Warning System (GPWS) | EGPWS | 44140.0931 | 2020-11-05 | GS CANCEL INVALID | Glide Slope Switch stuck or discrete held low for 15 + seconds. | NULL | EGP1 | EGPWS | AIR,TAXI | 34 | 42 | FAILED/WIRING | Service |  | 18563 | SWK | 2D24 | CRJ900 | 15212 | N825SK | 11/4/2020 | Y | 200701932 | 0 | 0 | NULL | NULL | NULL | D: On final approach received GPWS FAIL status. On ground the GPWS test will not run. C: MEL 34-42-1A CAT A EXP 11-6-20 On final approach received GPWS FAIL status. On ground the GPWS test will not run. | Nov 04, 2020 Station: SLC--Deferred the EGPWS per MEL 34-42-1a. No MX action required Nov 06, 2020 Station: DTW--Troubelshot in reference to the CRJ 900 FIM 34-42-00. Found GS CANCEL INVALID in MDC SERVICE HISTORY. Also found same message in EGPWS au | 30155.2618 | 19526 | Maint | 3444 | SLC | 34 | 44
65538 | 15212 | VHF Navigation System | VIR 2 | 44161.0132 | 2020-11-26 | INTERNAL FAULT | Internal fault to the right VIR has occurred. Right VIR requires replacement or troubleshooting. If NAV 4000 installed check R- NAV Unit. | NULL | VIR2 | VIR 2 | AIR,TAXI | 34 | 51 | FAILED | Fault |  | 16970 | SWK | 2D24 | CRJ900 | 15212 | N825SK | 11/27/2020 | N | 21897533 | 0 | 0 | NULL | NULL | NULL | D: Comply with EA 9RJ3372-34 GPS-4000S Replacement P/N 822-2189-101. M-19 to state "Please incorporate Service Bulletin GPS-4000S-34-510 to modify 822-2189-001 to a 822-2189-101 under Warranty (W1)." (estimated labor 1.5 hours) C: MCI | Nov 28, 2020 Station: BNA--Complied with EA 9RJ3372-34 GPS-4000S Replacement P/N 822-2189-101. | 30252.2117 | 19594 | Planning | 3457 | BNA | 34 | 57
57214 | 15449 | ACARS | ACARS | 2020-11-20 14:42 | 2020-11-20 | NO OUTPUT | ACARS DATA NOT BEING RECEIVED BY IOC. | NULL | ACARS | ACARS | AIR,TAXI | 23 | 22 | FAILED/WIRING | Fault | 3 | 3769 | SWK | 2D24 | CRJ900 | 15449 | N826SK | 11/20/2020 | Y | 21865194 | 0 | 0 | NULL | NULL | NULL | ACARS NOCOMM | Performed reset of ACARS system ref FIM FMRP. Message cleared. No defects noted at this time. | 4028.5507 | 3088 | Pilot | 2322 | MSP | 23 | 22
416 | 15449 | SPOILERS | SSCU 2 | 2020-11-30 22:49 | 2020-11-30 | NO ASCU-2 BUS INPUT | No input of ASCU 2 in SSCU 2. | OB GND SPLR FAULT | SSCU2 | SSCU 2 | AIR,TAXI | 27 | 60 | LRU OK/INFO | Fault |  | 29114 | SWK | 2D24 | CRJ900 | 15449 | N826SK | 11/30/2020 | Y | 21912917 | 0 | 0 | NULL | NULL | NULL | OB GND SPLR FAULT Status message on landing. | Performed S POST 1 and 2 in reference to CRJ 900 AMM 27-61-05. ops check good | 4074.0507 | 3126 | Pilot | 2763 | DTW | 27 | 63
418 | 15449 | SPOILERS | SSCU 2 | 2020-11-30 22:49 | 2020-11-30 | NO ASCU-2 BUS INPUT | No input of ASCU 2 in SSCU 2. | OB GND SPLR FAULT | SSCU2 | SSCU 2 | AIR,TAXI | 27 | 60 | LRU OK/INFO | Fault |  | 29114 | SWK | 2D24 | CRJ900 | 15449 | N826SK | 11/30/2020 | Y | 21912917 | 0 | 0 | NULL | NULL | NULL | OB GND SPLR FAULT Status message on landing. | Performed S POST 1 and 2 in reference to CRJ 900 AMM 27-61-05. ops check good | 4074.0507 | 3126 | Pilot | 2763 | DTW | 27 | 63
87966 | 15449 | CLOCK | CLOCK 2 | 44140.7278 | 2020-11-05 | NO R-CLK BUS OUTPUT | DCU2 is reporting the RIGHT CLOCK BUS input absent. | NULL | CLKR | R CLOCK | AIR,TAXI | 31 | 21 | OFF/NO OUTPUT | Fault |  | 19782 | SWK | 2D24 | CRJ900 | 15449 | N826SK | 11/4/2020 | Y | 200701913 | 0 | 1 | NULL | NULL | NULL | D: FO clock is a hour and 29 minutes off of the captain clock and will not allow for any inputs on the clock face. C: MEL 31-21-1A CAT C EXP 11-14-20 FO clock is a hour and 29 minutes off of the captain clock and will not allow for any inputs on the clock | Nov 04, 2020 Station: MSP--deferred FO's clock per MEL 31-21-1A. placards installed Nov 06, 2020 Station: DTW--Removed, replaced, and set FO digital clock in reference with CRJ 900 AMM 31-21-01. Ops check good at this time. This closes the DMI, placar | 3959.0506 | 3030 | Maint | 3121 | MSP | 31 | 21
88428 | 15449 | CLOCK | CLOCK 2 | 44140.7069 | 2020-11-05 | NO R-CLK BUS OUTPUT | DCU2 is reporting the RIGHT CLOCK BUS input absent. | NULL | CLKR | R CLOCK | AIR,TAXI | 31 | 21 | OFF/NO OUTPUT | Fault |  | 19782 | SWK | 2D24 | CRJ900 | 15449 | N826SK | 11/4/2020 | Y | 200701913 | 0 | 1 | NULL | NULL | NULL | D: FO clock is a hour and 29 minutes off of the captain clock and will not allow for any inputs on the clock face. C: MEL 31-21-1A CAT C EXP 11-14-20 FO clock is a hour and 29 minutes off of the captain clock and will not allow for any inputs on the clock | Nov 04, 2020 Station: MSP--deferred FO's clock per MEL 31-21-1A. placards installed Nov 06, 2020 Station: DTW--Removed, replaced, and set FO digital clock in reference with CRJ 900 AMM 31-21-01. Ops check good at this time. This closes the DMI, placar | 3959.0506 | 3030 | Maint | 3121 | MSP | 31 | 21
88654 | 15449 | CLOCK | CLOCK 2 | 44140.7139 | 2020-11-05 | NO R-CLK BUS OUTPUT | DCU2 is reporting the RIGHT CLOCK BUS input absent. | NULL | CLKR | R CLOCK | AIR,TAXI | 31 | 21 | OFF/NO OUTPUT | Fault |  | 19782 | SWK | 2D24 | CRJ900 | 15449 | N826SK | 11/4/2020 | Y | 200701913 | 0 | 1 | NULL | NULL | NULL | D: FO clock is a hour and 29 minutes off of the captain clock and will not allow for any inputs on the clock face. C: MEL 31-21-1A CAT C EXP 11-14-20 FO clock is a hour and 29 minutes off of the captain clock and will not allow for any inputs on the clock | Nov 04, 2020 Station: MSP--deferred FO's clock per MEL 31-21-1A. placards installed Nov 06, 2020 Station: DTW--Removed, replaced, and set FO digital clock in reference with CRJ 900 AMM 31-21-01. Ops check good at this time. This closes the DMI, placar | 3959.0506 | 3030 | Maint | 3121 | MSP | 31 | 21
93452 | 15449 | CLOCK | CLOCK 2 | 44140.0389 | 2020-11-05 | NO R-CLK BUS OUTPUT | DCU2 is reporting the RIGHT CLOCK BUS input absent. | NULL | CLKR | R CLOCK | AIR,TAXI | 31 | 21 | OFF/NO OUTPUT | Fault |  | 19782 | SWK | 2D24 | CRJ900 | 15449 | N826SK | 11/4/2020 | Y | 200701913 | 0 | 1 | NULL | NULL | NULL | D: FO clock is a hour and 29 minutes off of the captain clock and will not allow for any inputs on the clock face. C: MEL 31-21-1A CAT C EXP 11-14-20 FO clock is a hour and 29 minutes off of the captain clock and will not allow for any inputs on the clock | Nov 04, 2020 Station: MSP--deferred FO's clock per MEL 31-21-1A. placards installed Nov 06, 2020 Station: DTW--Removed, replaced, and set FO digital clock in reference with CRJ 900 AMM 31-21-01. Ops check good at this time. This closes the DMI, placar | 3959.0506 | 3030 | Maint | 3121 | MSP | 31 | 21
93730 | 15449 | CLOCK | CLOCK 2 | 44140.6139 | 2020-11-05 | NO R-CLK BUS OUTPUT | DCU2 is reporting the RIGHT CLOCK BUS input absent. | NULL | CLKR | R CLOCK | AIR,TAXI | 31 | 21 | OFF/NO OUTPUT | Fault |  | 19782 | SWK | 2D24 | CRJ900 | 15449 | N826SK | 11/4/2020 | Y | 200701913 | 0 | 1 | NULL | NULL | NULL | D: FO clock is a hour and 29 minutes off of the captain clock and will not allow for any inputs on the clock face. C: MEL 31-21-1A CAT C EXP 11-14-20 FO clock is a hour and 29 minutes off of the captain clock and will not allow for any inputs on the clock | Nov 04, 2020 Station: MSP--deferred FO's clock per MEL 31-21-1A. placards installed Nov 06, 2020 Station: DTW--Removed, replaced, and set FO digital clock in reference with CRJ 900 AMM 31-21-01. Ops check good at this time. This closes the DMI, placar | 3959.0506 | 3030 | Maint | 3121 | MSP | 31 | 21
109100 | 15449 | CLOCK | CLOCK 2 | 44140.0181 | 2020-11-05 | NO R-CLK BUS OUTPUT | DCU2 is reporting the RIGHT CLOCK BUS input absent. | NULL | CLKR | R CLOCK | AIR,TAXI | 31 | 21 | OFF/NO OUTPUT | Fault |  | 19782 | SWK | 2D24 | CRJ900 | 15449 | N826SK | 11/4/2020 | Y | 200701913 | 0 | 1 | NULL | NULL | NULL | D: FO clock is a hour and 29 minutes off of the captain clock and will not allow for any inputs on the clock face. C: MEL 31-21-1A CAT C EXP 11-14-20 FO clock is a hour and 29 minutes off of the captain clock and will not allow for any inputs on the clock | Nov 04, 2020 Station: MSP--deferred FO's clock per MEL 31-21-1A. placards installed Nov 06, 2020 Station: DTW--Removed, replaced, and set FO digital clock in reference with CRJ 900 AMM 31-21-01. Ops check good at this time. This closes the DMI, placar | 3959.0506 | 3030 | Maint | 3121 | MSP | 31 | 21
109207 | 15449 | CLOCK | CLOCK 2 | 44140.0083 | 2020-11-05 | NO R-CLK BUS OUTPUT | DCU2 is reporting the RIGHT CLOCK BUS input absent. | NULL | CLKR | R CLOCK | AIR,TAXI | 31 | 21 | OFF/NO OUTPUT | Fault |  | 19782 | SWK | 2D24 | CRJ900 | 15449 | N826SK | 11/4/2020 | Y | 200701913 | 0 | 1 | NULL | NULL | NULL | D: FO clock is a hour and 29 minutes off of the captain clock and will not allow for any inputs on the clock face. C: MEL 31-21-1A CAT C EXP 11-14-20 FO clock is a hour and 29 minutes off of the captain clock and will not allow for any inputs on the clock | Nov 04, 2020 Station: MSP--deferred FO's clock per MEL 31-21-1A. placards installed Nov 06, 2020 Station: DTW--Removed, replaced, and set FO digital clock in reference with CRJ 900 AMM 31-21-01. Ops check good at this time. This closes the DMI, placar | 3959.0506 | 3030 | Maint | 3121 | MSP | 31 | 21
115481 | 15449 | CLOCK | CLOCK 2 | 44139.85 | 2020-11-04 | NO R-CLK BUS OUTPUT | DCU2 is reporting the RIGHT CLOCK BUS input absent. | NULL | CLKR | R CLOCK | AIR,TAXI | 31 | 21 | OFF/NO OUTPUT | Fault |  | 19782 | SWK | 2D24 | CRJ900 | 15449 | N826SK | 11/4/2020 | Y | 200701913 | 0 | 1 | NULL | NULL | NULL | D: FO clock is a hour and 29 minutes off of the captain clock and will not allow for any inputs on the clock face. C: MEL 31-21-1A CAT C EXP 11-14-20 FO clock is a hour and 29 minutes off of the captain clock and will not allow for any inputs on the clock | Nov 04, 2020 Station: MSP--deferred FO's clock per MEL 31-21-1A. placards installed Nov 06, 2020 Station: DTW--Removed, replaced, and set FO digital clock in reference with CRJ 900 AMM 31-21-01. Ops check good at this time. This closes the DMI, placar | 3959.0506 | 3030 | Maint | 3121 | MSP | 31 | 21
127218 | 15449 | CLOCK | CLOCK 2 | 44139.5958 | 2020-11-04 | NO R-CLK BUS OUTPUT | DCU2 is reporting the RIGHT CLOCK BUS input absent. | NULL | CLKR | R CLOCK | AIR,TAXI | 31 | 21 | OFF/NO OUTPUT | Fault |  | 19782 | SWK | 2D24 | CRJ900 | 15449 | N826SK | 11/4/2020 | Y | 200701913 | 0 | 1 | NULL | NULL | NULL | D: FO clock is a hour and 29 minutes off of the captain clock and will not allow for any inputs on the clock face. C: MEL 31-21-1A CAT C EXP 11-14-20 FO clock is a hour and 29 minutes off of the captain clock and will not allow for any inputs on the clock | Nov 04, 2020 Station: MSP--deferred FO's clock per MEL 31-21-1A. placards installed Nov 06, 2020 Station: DTW--Removed, replaced, and set FO digital clock in reference with CRJ 900 AMM 31-21-01. Ops check good at this time. This closes the DMI, placar | 3959.0506 | 3030 | Maint | 3121 | MSP | 31 | 21
135535 | 15449 | CLOCK | CLOCK 2 | 44138.8875 | 2020-11-03 | NO R-CLK BUS OUTPUT | DCU2 is reporting the RIGHT CLOCK BUS input absent. | NULL | CLKR | R CLOCK | AIR,TAXI | 31 | 21 | OFF/NO OUTPUT | Fault |  | 19782 | SWK | 2D24 | CRJ900 | 15449 | N826SK | 11/4/2020 | Y | 200701913 | 0 | 1 | NULL | NULL | NULL | D: FO clock is a hour and 29 minutes off of the captain clock and will not allow for any inputs on the clock face. C: MEL 31-21-1A CAT C EXP 11-14-20 FO clock is a hour and 29 minutes off of the captain clock and will not allow for any inputs on the clock | Nov 04, 2020 Station: MSP--deferred FO's clock per MEL 31-21-1A. placards installed Nov 06, 2020 Station: DTW--Removed, replaced, and set FO digital clock in reference with CRJ 900 AMM 31-21-01. Ops check good at this time. This closes the DMI, placar | 3959.0506 | 3030 | Maint | 3121 | MSP | 31 | 21
266 | 15449 | ANTI-SKID CONTROL | A/SKID CTRL UNIT | 2020-11-30 23:19 | 2020-11-30 | NO ASCS BUSES TO DCU | The DCU\'s are not receiving arinc data on the ASCSA-1 and ASCSB-1 bus and the ASCS is powered. Activity data from the ACSC, AILC, DME 1&amp;2, ADF 2 and VHF 2 are used for determining that the DC1 and DC2 power busses are providing power to the ASCS. | A/SKID INBD &amp; OUTBD &amp; Brake temp page displays all " | ASCS | A/SKID CTRL UNIT | AIR,TAXI,GND | 32 | 44 | OFF/NO OUTPUT | Fault |  | 30050 | SWK | 2D24 | CRJ900 | 15449 | N826SK | 11/30/2020 | Y | 21912951 | 0 | 1 | NULL | NULL | NULL | Left OTBRD main tire found with cords showing and bald spot. | Removed and replaced left OTBRD main tire in reference to CRJ 900 AMM 32-41-01. | 4074.0507 | 3126 | Pilot | 3244 | DTW | 32 | 44
266 | 15449 | ANTI-SKID CONTROL | A/SKID CTRL UNIT | 2020-11-30 23:19 | 2020-11-30 | NO ASCS BUSES TO DCU | The DCU\'s are not receiving arinc data on the ASCSA-1 and ASCSB-1 bus and the ASCS is powered. Activity data from the ACSC, AILC, DME 1&amp;2, ADF 2 and VHF 2 are used for determining that the DC1 and DC2 power busses are providing power to the ASCS. | A/SKID INBD &amp; OUTBD &amp; Brake temp page displays all " | ASCS | A/SKID CTRL UNIT | AIR,TAXI,GND | 32 | 44 | OFF/NO OUTPUT | Fault |  | 30977 | SWK | 2D24 | CRJ900 | 15449 | N826SK | 11/30/2020 | Y | 21912915 | 0 | 0 | NULL | NULL | NULL | A/SKID OUTBD Caution message on landing. | Performed operational check of ANTI/SKID system in reference to CRJ 900 AMM 32-44-00. ops check good | 4074.0507 | 3126 | Pilot | 3246 | DTW | 32 | 46
266 | 15449 | ANTI-SKID CONTROL | A/SKID CTRL UNIT | 2020-11-30 23:19 | 2020-11-30 | NO ASCS BUSES TO DCU | The DCU\'s are not receiving arinc data on the ASCSA-1 and ASCSB-1 bus and the ASCS is powered. Activity data from the ACSC, AILC, DME 1&amp;2, ADF 2 and VHF 2 are used for determining that the DC1 and DC2 power busses are providing power to the ASCS. | A/SKID INBD &amp; OUTBD &amp; Brake temp page displays all " | ASCS | A/SKID CTRL UNIT | AIR,TAXI,GND | 32 | 44 | OFF/NO OUTPUT | Fault |  | 30978 | SWK | 2D24 | CRJ900 | 15449 | N826SK | 11/30/2020 | Y | 21912952 | 0 | 0 | NULL | NULL | NULL | Right INBRD main tire found with bald spot. | Removed and replaced right INBRD main tire in reference to CRJ 900 AMM 32-41-01. | 4074.0507 | 3126 | Pilot | 3244 | DTW | 32 | 44
278 | 15449 | ANTI-SKID CONTROL | A/SKID CTRL UNIT | 2020-11-30 23:18 | 2020-11-30 | INTERNAL IB A/SKID FAULT | The Inboard or Outboard channel of the ACU has detected an internal Inboard fault or a maintenance fault without a spindown fault. DC2 is powered. | A/SKID INBD (amber) | ASCS | A/SKID CTRL UNIT | AIR,TAXI,GND | 32 | 44 | FAILED | Fault |  | 30050 | SWK | 2D24 | CRJ900 | 15449 | N826SK | 11/30/2020 | Y | 21912951 | 0 | 1 | NULL | NULL | NULL | Left OTBRD main tire found with cords showing and bald spot. | Removed and replaced left OTBRD main tire in reference to CRJ 900 AMM 32-41-01. | 4074.0507 | 3126 | Pilot | 3244 | DTW | 32 | 44
278 | 15449 | ANTI-SKID CONTROL | A/SKID CTRL UNIT | 2020-11-30 23:18 | 2020-11-30 | INTERNAL IB A/SKID FAULT | The Inboard or Outboard channel of the ACU has detected an internal Inboard fault or a maintenance fault without a spindown fault. DC2 is powered. | A/SKID INBD (amber) | ASCS | A/SKID CTRL UNIT | AIR,TAXI,GND | 32 | 44 | FAILED | Fault |  | 30977 | SWK | 2D24 | CRJ900 | 15449 | N826SK | 11/30/2020 | Y | 21912915 | 0 | 0 | NULL | NULL | NULL | A/SKID OUTBD Caution message on landing. | Performed operational check of ANTI/SKID system in reference to CRJ 900 AMM 32-44-00. ops check good | 4074.0507 | 3126 | Pilot | 3246 | DTW | 32 | 46
278 | 15449 | ANTI-SKID CONTROL | A/SKID CTRL UNIT | 2020-11-30 23:18 | 2020-11-30 | INTERNAL IB A/SKID FAULT | The Inboard or Outboard channel of the ACU has detected an internal Inboard fault or a maintenance fault without a spindown fault. DC2 is powered. | A/SKID INBD (amber) | ASCS | A/SKID CTRL UNIT | AIR,TAXI,GND | 32 | 44 | FAILED | Fault |  | 30978 | SWK | 2D24 | CRJ900 | 15449 | N826SK | 11/30/2020 | Y | 21912952 | 0 | 0 | NULL | NULL | NULL | Right INBRD main tire found with bald spot. | Removed and replaced right INBRD main tire in reference to CRJ 900 AMM 32-41-01. | 4074.0507 | 3126 | Pilot | 3244 | DTW | 32 | 44
323 | 15449 | ANTI-SKID CONTROL | LOB WHL SPD XDCR | 2020-11-30 23:08 | 2020-11-30 | XDCR NOT ROTATING | The ASCU has detected a transducer not rotating. The rotation speeds of the outboard transducers differ significantly. | A/SKID OUTBD (amber) | OBWSL | LOB WHL SPD XDCR | GND | 32 | 44 | FAILED | Fault |  | 30050 | SWK | 2D24 | CRJ900 | 15449 | N826SK | 11/30/2020 | Y | 21912951 | 0 | 1 | NULL | NULL | NULL | Left OTBRD main tire found with cords showing and bald spot. | Removed and replaced left OTBRD main tire in reference to CRJ 900 AMM 32-41-01. | 4074.0507 | 3126 | Pilot | 3244 | DTW | 32 | 44
323 | 15449 | ANTI-SKID CONTROL | LOB WHL SPD XDCR | 2020-11-30 23:08 | 2020-11-30 | XDCR NOT ROTATING | The ASCU has detected a transducer not rotating. The rotation speeds of the outboard transducers differ significantly. | A/SKID OUTBD (amber) | OBWSL | LOB WHL SPD XDCR | GND | 32 | 44 | FAILED | Fault |  | 30977 | SWK | 2D24 | CRJ900 | 15449 | N826SK | 11/30/2020 | Y | 21912915 | 0 | 0 | NULL | NULL | NULL | A/SKID OUTBD Caution message on landing. | Performed operational check of ANTI/SKID system in reference to CRJ 900 AMM 32-44-00. ops check good | 4074.0507 | 3126 | Pilot | 3246 | DTW | 32 | 46