323 | 15449 | ANTI-SKID CONTROL | LOB WHL SPD XDCR | 2020-11-30 23:08 | 2020-11-30 | XDCR NOT ROTATING | The ASCU has detected a transducer not rotating. The rotation speeds of the outboard transducers differ significantly. | A/SKID OUTBD (amber) | OBWSL | LOB WHL SPD XDCR | GND | 32 | 44 | FAILED | Fault |  | 30978 | SWK | 2D24 | CRJ900 | 15449 | N826SK | 11/30/2020 | Y | 21912952 | 0 | 0 | NULL | NULL | NULL | Right INBRD main tire found with bald spot. | Removed and replaced right INBRD main tire in reference to CRJ 900 AMM 32-41-01. | 4074.0507 | 3126 | Pilot | 3244 | DTW | 32 | 44
417 | 15449 | ANTI-SKID CONTROL | LOB WHL SPD XDCR | 2020-11-30 22:49 | 2020-11-30 | XDCR NOT ROTATING | The ASCU has detected a transducer not rotating. The rotation speeds of the outboard transducers differ significantly. | A/SKID OUTBD (amber) | OBWSL | LOB WHL SPD XDCR | GND | 32 | 44 | FAILED | Fault |  | 30050 | SWK | 2D24 | CRJ900 | 15449 | N826SK | 11/30/2020 | Y | 21912951 | 0 | 1 | NULL | NULL | NULL | Left OTBRD main tire found with cords showing and bald spot. | Removed and replaced left OTBRD main tire in reference to CRJ 900 AMM 32-41-01. | 4074.0507 | 3126 | Pilot | 3244 | DTW | 32 | 44
417 | 15449 | ANTI-SKID CONTROL | LOB WHL SPD XDCR | 2020-11-30 22:49 | 2020-11-30 | XDCR NOT ROTATING | The ASCU has detected a transducer not rotating. The rotation speeds of the outboard transducers differ significantly. | A/SKID OUTBD (amber) | OBWSL | LOB WHL SPD XDCR | GND | 32 | 44 | FAILED | Fault |  | 30977 | SWK | 2D24 | CRJ900 | 15449 | N826SK | 11/30/2020 | Y | 21912915 | 0 | 0 | NULL | NULL | NULL | A/SKID OUTBD Caution message on landing. | Performed operational check of ANTI/SKID system in reference to CRJ 900 AMM 32-44-00. ops check good | 4074.0507 | 3126 | Pilot | 3246 | DTW | 32 | 46
417 | 15449 | ANTI-SKID CONTROL | LOB WHL SPD XDCR | 2020-11-30 22:49 | 2020-11-30 | XDCR NOT ROTATING | The ASCU has detected a transducer not rotating. The rotation speeds of the outboard transducers differ significantly. | A/SKID OUTBD (amber) | OBWSL | LOB WHL SPD XDCR | GND | 32 | 44 | FAILED | Fault |  | 30978 | SWK | 2D24 | CRJ900 | 15449 | N826SK | 11/30/2020 | Y | 21912952 | 0 | 0 | NULL | NULL | NULL | Right INBRD main tire found with bald spot. | Removed and replaced right INBRD main tire in reference to CRJ 900 AMM 32-41-01. | 4074.0507 | 3126 | Pilot | 3244 | DTW | 32 | 44
58861 | 15449 | ANTI-SKID CONTROL | LOB BRAKE T SNSR | 44158.325 | 2020-11-23 | OPEN/SHORT/OUT OF RANGE | The ASCU has detected an electrically failed left outboard brake temperature sensor. | #NAME? | OBBSL | LOB BRAKE T SNSR | AIR,TAXI,GND | 32 | 44 | FAILED/WIRING | Fault |  | 15360 | SWK | 2D24 | CRJ900 | 15449 | N826SK | 11/22/2020 | Y | 21875899 | 0 | 0 | 200 FH INSPECTION 900 | NON ROUTINE | NULL | #1 MLG Tire cut to chord | Removed and replaced #1 MLG Tire in reference with AMM 32-41-01. Serviced tire pressure per CRJ 900 form M-065. | 4041.9007 | 3100 | Maint | 3244 | MKE | 32 | 44
46208 | 15451 | Flight Management System | FMC 1 | 44161.6382 | 2020-11-26 | NO OUTPUT/NO BUS TO IOC | FMC1 inputs to IOC 1A and 1B are inactive. Suspect the FMC, or wiring. | NULL | FMC1 | FMC 1 | AIR,TAXI | 34 | 61 | OFF/NO OUTPUT | Fault |  | 19776 | SWK | 2D24 | CRJ900 | 15451 | N827SK | 11/26/2020 | Y | 200705115 | 0 | 0 | NULL | NULL | NULL | D: FMS 1INOPERATIVE POSTED ON APPROACH. (B1 CODE: 006721) P/N:822-0783-036 MR#1605535 C: MEL 34-61-1A CAT"C" DUE 12/06/2020 | Nov 26, 2020 Station: MSP--deffered #1 fms per mel 34-61-1a w/ mx control no mx action required. b1-006721 Nov 28, 2020 Station: MSP--Reinserted FMC1 ref AMM 34-61-07. Ops check of FMS1 good ref AMM 34-61-01 | 3478.9995 | 2703 | Maint | 3461 | MSP | 34 | 61
50014 | 15451 | Flight Management System | FMC 1 | 44161.7361 | 2020-11-26 | NO OUTPUT/NO BUS TO IOC | FMC1 inputs to IOC 1A and 1B are inactive. Suspect the FMC, or wiring. | NULL | FMC1 | FMC 1 | AIR,TAXI | 34 | 61 | OFF/NO OUTPUT | Fault |  | 19776 | SWK | 2D24 | CRJ900 | 15451 | N827SK | 11/26/2020 | Y | 200705115 | 0 | 0 | NULL | NULL | NULL | D: FMS 1INOPERATIVE POSTED ON APPROACH. (B1 CODE: 006721) P/N:822-0783-036 MR#1605535 C: MEL 34-61-1A CAT"C" DUE 12/06/2020 | Nov 26, 2020 Station: MSP--deffered #1 fms per mel 34-61-1a w/ mx control no mx action required. b1-006721 Nov 28, 2020 Station: MSP--Reinserted FMC1 ref AMM 34-61-07. Ops check of FMS1 good ref AMM 34-61-01 | 3478.9995 | 2703 | Maint | 3461 | MSP | 34 | 61
52247 | 15451 | Flight Management System | FMC 1 | 44161.7125 | 2020-11-26 | NO OUTPUT/NO BUS TO IOC | FMC1 inputs to IOC 1A and 1B are inactive. Suspect the FMC, or wiring. | NULL | FMC1 | FMC 1 | AIR,TAXI | 34 | 61 | OFF/NO OUTPUT | Fault |  | 19776 | SWK | 2D24 | CRJ900 | 15451 | N827SK | 11/26/2020 | Y | 200705115 | 0 | 0 | NULL | NULL | NULL | D: FMS 1INOPERATIVE POSTED ON APPROACH. (B1 CODE: 006721) P/N:822-0783-036 MR#1605535 C: MEL 34-61-1A CAT"C" DUE 12/06/2020 | Nov 26, 2020 Station: MSP--deffered #1 fms per mel 34-61-1a w/ mx control no mx action required. b1-006721 Nov 28, 2020 Station: MSP--Reinserted FMC1 ref AMM 34-61-07. Ops check of FMS1 good ref AMM 34-61-01 | 3478.9995 | 2703 | Maint | 3461 | MSP | 34 | 61
52465 | 15451 | Flight Management System | FMC 1 | 44161.6903 | 2020-11-26 | NO OUTPUT/NO BUS TO IOC | FMC1 inputs to IOC 1A and 1B are inactive. Suspect the FMC, or wiring. | NULL | FMC1 | FMC 1 | AIR,TAXI | 34 | 61 | OFF/NO OUTPUT | Fault |  | 19776 | SWK | 2D24 | CRJ900 | 15451 | N827SK | 11/26/2020 | Y | 200705115 | 0 | 0 | NULL | NULL | NULL | D: FMS 1INOPERATIVE POSTED ON APPROACH. (B1 CODE: 006721) P/N:822-0783-036 MR#1605535 C: MEL 34-61-1A CAT"C" DUE 12/06/2020 | Nov 26, 2020 Station: MSP--deffered #1 fms per mel 34-61-1a w/ mx control no mx action required. b1-006721 Nov 28, 2020 Station: MSP--Reinserted FMC1 ref AMM 34-61-07. Ops check of FMS1 good ref AMM 34-61-01 | 3478.9995 | 2703 | Maint | 3461 | MSP | 34 | 61
53748 | 15451 | Flight Management System | FMC 1 | 44161.6292 | 2020-11-26 | INTERNAL FAULT | An internal fault is detected. Replace the FMC. | NULL | FMC1 | FMC 1 | AIR,TAXI | 34 | 61 | FAILED | Fault |  | 19776 | SWK | 2D24 | CRJ900 | 15451 | N827SK | 11/26/2020 | Y | 200705115 | 0 | 0 | NULL | NULL | NULL | D: FMS 1INOPERATIVE POSTED ON APPROACH. (B1 CODE: 006721) P/N:822-0783-036 MR#1605535 C: MEL 34-61-1A CAT"C" DUE 12/06/2020 | Nov 26, 2020 Station: MSP--deffered #1 fms per mel 34-61-1a w/ mx control no mx action required. b1-006721 Nov 28, 2020 Station: MSP--Reinserted FMC1 ref AMM 34-61-07. Ops check of FMS1 good ref AMM 34-61-01 | 3478.9995 | 2703 | Maint | 3461 | MSP | 34 | 61
53774 | 15451 | Flight Management System | FMC 1 | 44161.6299 | 2020-11-26 | NO OUTPUT/NO BUS TO IOC | FMC1 inputs to IOC 1A and 1B are inactive. Suspect the FMC, or wiring. | NULL | FMC1 | FMC 1 | AIR,TAXI | 34 | 61 | OFF/NO OUTPUT | Fault |  | 19776 | SWK | 2D24 | CRJ900 | 15451 | N827SK | 11/26/2020 | Y | 200705115 | 0 | 0 | NULL | NULL | NULL | D: FMS 1INOPERATIVE POSTED ON APPROACH. (B1 CODE: 006721) P/N:822-0783-036 MR#1605535 C: MEL 34-61-1A CAT"C" DUE 12/06/2020 | Nov 26, 2020 Station: MSP--deffered #1 fms per mel 34-61-1a w/ mx control no mx action required. b1-006721 Nov 28, 2020 Station: MSP--Reinserted FMC1 ref AMM 34-61-07. Ops check of FMS1 good ref AMM 34-61-01 | 3478.9995 | 2703 | Maint | 3461 | MSP | 34 | 61
7814 | 15452 | DC GENERATION | MAIN BATT CHRG | 2020-11-28 04:00 | 2020-11-28 | UNABLE TO CHARGE BATTERY | The charger reports a failure of itself or the battery. | MAIN BATT CHGR | BATTC | MAIN BATT CHRG | AIR,TAXI | 24 | 30 | FAILED | Fault | 3 | 28810 | SWK | 2D24 | CRJ900 | 15452 | N829SK | 11/28/2020 | Y | 21902156 | 0 | 0 | NULL | NULL | NULL | DISPLAY TEMP WARNING MESSAGE battery master was left on when crew arrived at aircraft. | Upon arrival to the aircraft APU was running and message was not displayed. All displays are operating normally at this time. AC ok for service. | 3575.2185 | 2720 | Pilot | 2432 | MKE | 24 | 32 | T
7818 | 15452 | HORIZONTAL STABILIZER | H STAB MCU | 2020-11-28 03:59 | 2020-11-28 | INTERNAL FAULT CH1 | MCU channel 1 internal fault reported through MCU BIT status leading to loss of operation. | CAS= STAB CH1 INOP | SSCBH | H STAB MCU | AIR,TAXI | 27 | 40 | FAILED/WIRING | Fault |  | 29067 | SWK | 2D24 | CRJ900 | 15452 | N829SK | 11/30/2020 | Y | 21910456 | 0 | 0 | NULL | NULL | NULL | Stab fault when extending flaps | Replaced SSCU 1 in ref to AMM ch 27-61-05. Ops check is good. | 3586.8517 | 2730 | Pilot | 2741 | MSP | 27 | 41
7818 | 15452 | HORIZONTAL STABILIZER | H STAB MCU | 2020-11-28 03:59 | 2020-11-28 | INTERNAL FAULT CH1 | MCU channel 1 internal fault reported through MCU BIT status leading to loss of operation. | CAS= STAB CH1 INOP | SSCBH | H STAB MCU | AIR,TAXI | 27 | 40 | FAILED/WIRING | Fault |  | 29457 | SWK | 2D24 | CRJ900 | 15452 | N829SK | 11/28/2020 | Y | 21902169 | 0 | 0 | NULL | NULL | NULL | STAB FAULT status message. | Performed SPOST 2 in reference with AMM 27-61-05. Message cleared. Ops check good at this time. AC ok for service. | 3575.2185 | 2720 | Pilot | 2741 | MKE | 27 | 41
2165 | 15452 | SPOILERS | SSCU 1 | 44156.9521 | 2020-11-21 | NO L-RAC-1 BUS INPUT | No input of RAC 1 in SSCU 1. | IB GND SPLR FAULT | SSCU1 | SSCU 1 | AIR,TAXI | 27 | 60 | LRU OK/INFO | Fault |  | 23222 | SWK | 2D24 | CRJ900 | 15452 | N829SK | 11/20/2020 | N | 200704203 | 0 | 0 | NULL | NULL | NULL | D: REF AC MX LOG # 527882. DUE TO RA1 DEFFERRAL, SPOILER/ STAB SYSTEM NEEDS TO BE DEFFERRED PER MEL 27-65-2D. C: MEL 27-65-2D. CAT C. EXPIRES 11/30/20. MX ACTIONS NOT REQUIRED. DUE TO RA1 DEFFERRAL, SPOILER/ STAB SYSTEM NEEDS TO BE DEFFERRED PER MEL 27-65 | Nov 20, 2020 Station: ORD--DEFFERRED SPOILER/ STAB SYSTEM PER MEL 27-65-2D.PLACARD INSTALLED. Nov 24, 2020 Station: ORD--Ref CP 21881594 for replacement of #1 RAD ALT computer. Performed self test of the spoiler and stabilizer control. Op's test good. | 3534.4515 | 2678 | Maint | 2765 | ORD | 27 | 65
2766 | 15452 | SPOILERS | SSCU 1 | 44156.9278 | 2020-11-21 | NO L-RAC-1 BUS INPUT | No input of RAC 1 in SSCU 1. | IB GND SPLR FAULT | SSCU1 | SSCU 1 | AIR,TAXI | 27 | 60 | LRU OK/INFO | Fault |  | 23222 | SWK | 2D24 | CRJ900 | 15452 | N829SK | 11/20/2020 | N | 200704203 | 0 | 0 | NULL | NULL | NULL | D: REF AC MX LOG # 527882. DUE TO RA1 DEFFERRAL, SPOILER/ STAB SYSTEM NEEDS TO BE DEFFERRED PER MEL 27-65-2D. C: MEL 27-65-2D. CAT C. EXPIRES 11/30/20. MX ACTIONS NOT REQUIRED. DUE TO RA1 DEFFERRAL, SPOILER/ STAB SYSTEM NEEDS TO BE DEFFERRED PER MEL 27-65 | Nov 20, 2020 Station: ORD--DEFFERRED SPOILER/ STAB SYSTEM PER MEL 27-65-2D.PLACARD INSTALLED. Nov 24, 2020 Station: ORD--Ref CP 21881594 for replacement of #1 RAD ALT computer. Performed self test of the spoiler and stabilizer control. Op's test good. | 3534.4515 | 2678 | Maint | 2765 | ORD | 27 | 65
3671 | 15452 | SPOILERS | SSCU 1 | 44156.9056 | 2020-11-21 | NO L-RAC-1 BUS INPUT | No input of RAC 1 in SSCU 1. | IB GND SPLR FAULT | SSCU1 | SSCU 1 | AIR,TAXI | 27 | 60 | LRU OK/INFO | Fault |  | 23222 | SWK | 2D24 | CRJ900 | 15452 | N829SK | 11/20/2020 | N | 200704203 | 0 | 0 | NULL | NULL | NULL | D: REF AC MX LOG # 527882. DUE TO RA1 DEFFERRAL, SPOILER/ STAB SYSTEM NEEDS TO BE DEFFERRED PER MEL 27-65-2D. C: MEL 27-65-2D. CAT C. EXPIRES 11/30/20. MX ACTIONS NOT REQUIRED. DUE TO RA1 DEFFERRAL, SPOILER/ STAB SYSTEM NEEDS TO BE DEFFERRED PER MEL 27-65 | Nov 20, 2020 Station: ORD--DEFFERRED SPOILER/ STAB SYSTEM PER MEL 27-65-2D.PLACARD INSTALLED. Nov 24, 2020 Station: ORD--Ref CP 21881594 for replacement of #1 RAD ALT computer. Performed self test of the spoiler and stabilizer control. Op's test good. | 3534.4515 | 2678 | Maint | 2765 | ORD | 27 | 65
4424 | 15452 | SPOILERS | SSCU 1 | 44156.8562 | 2020-11-21 | NO L-RAC-1 BUS INPUT | No input of RAC 1 in SSCU 1. | IB GND SPLR FAULT | SSCU1 | SSCU 1 | AIR,TAXI | 27 | 60 | LRU OK/INFO | Fault |  | 23222 | SWK | 2D24 | CRJ900 | 15452 | N829SK | 11/20/2020 | N | 200704203 | 0 | 0 | NULL | NULL | NULL | D: REF AC MX LOG # 527882. DUE TO RA1 DEFFERRAL, SPOILER/ STAB SYSTEM NEEDS TO BE DEFFERRED PER MEL 27-65-2D. C: MEL 27-65-2D. CAT C. EXPIRES 11/30/20. MX ACTIONS NOT REQUIRED. DUE TO RA1 DEFFERRAL, SPOILER/ STAB SYSTEM NEEDS TO BE DEFFERRED PER MEL 27-65 | Nov 20, 2020 Station: ORD--DEFFERRED SPOILER/ STAB SYSTEM PER MEL 27-65-2D.PLACARD INSTALLED. Nov 24, 2020 Station: ORD--Ref CP 21881594 for replacement of #1 RAD ALT computer. Performed self test of the spoiler and stabilizer control. Op's test good. | 3534.4515 | 2678 | Maint | 2765 | ORD | 27 | 65
4766 | 15452 | SPOILERS | SSCU 1 | 44156.8278 | 2020-11-21 | NO L-RAC-1 BUS INPUT | No input of RAC 1 in SSCU 1. | IB GND SPLR FAULT | SSCU1 | SSCU 1 | AIR,TAXI | 27 | 60 | LRU OK/INFO | Fault |  | 23222 | SWK | 2D24 | CRJ900 | 15452 | N829SK | 11/20/2020 | N | 200704203 | 0 | 0 | NULL | NULL | NULL | D: REF AC MX LOG # 527882. DUE TO RA1 DEFFERRAL, SPOILER/ STAB SYSTEM NEEDS TO BE DEFFERRED PER MEL 27-65-2D. C: MEL 27-65-2D. CAT C. EXPIRES 11/30/20. MX ACTIONS NOT REQUIRED. DUE TO RA1 DEFFERRAL, SPOILER/ STAB SYSTEM NEEDS TO BE DEFFERRED PER MEL 27-65 | Nov 20, 2020 Station: ORD--DEFFERRED SPOILER/ STAB SYSTEM PER MEL 27-65-2D.PLACARD INSTALLED. Nov 24, 2020 Station: ORD--Ref CP 21881594 for replacement of #1 RAD ALT computer. Performed self test of the spoiler and stabilizer control. Op's test good. | 3534.4515 | 2678 | Maint | 2765 | ORD | 27 | 65
6454 | 15452 | SPOILERS | SSCU 2 | 2020-11-28 03:55 | 2020-11-28 | INTERNAL FAULT CH B | Channel B is invalid (Command/Monitor disagree, watchdog, loss of wraparound for Command Lane bus or validity discretes) or not powered. Detected and reported by channel A. | IB SPLRONS FAULT OR IB FLT SPLR FAULT OR IB GND SPLR FAULT OR STA | SSCU2 | SSCU 2 | AIR,TAXI | 27 | 60 | FAILED | Fault |  | 25723 | SWK | 2D24 | CRJ900 | 15452 | N829SK | 11/30/2020 | Y | 21910540 | 0 | 0 | NULL | NULL | NULL | Sscu 1 and 2 fault | Performed Spost 1&2 ref amm 27-61-00, msg cleared, | 3586.8517 | 2730 | Pilot | 2765 | MSP | 27 | 65
6875 | 15452 | SPOILERS | SSCU 1 | 44156.8014 | 2020-11-21 | NO L-RAC-1 BUS INPUT | No input of RAC 1 in SSCU 1. | IB GND SPLR FAULT | SSCU1 | SSCU 1 | AIR,TAXI | 27 | 60 | LRU OK/INFO | Fault |  | 23222 | SWK | 2D24 | CRJ900 | 15452 | N829SK | 11/20/2020 | N | 200704203 | 0 | 0 | NULL | NULL | NULL | D: REF AC MX LOG # 527882. DUE TO RA1 DEFFERRAL, SPOILER/ STAB SYSTEM NEEDS TO BE DEFFERRED PER MEL 27-65-2D. C: MEL 27-65-2D. CAT C. EXPIRES 11/30/20. MX ACTIONS NOT REQUIRED. DUE TO RA1 DEFFERRAL, SPOILER/ STAB SYSTEM NEEDS TO BE DEFFERRED PER MEL 27-65 | Nov 20, 2020 Station: ORD--DEFFERRED SPOILER/ STAB SYSTEM PER MEL 27-65-2D.PLACARD INSTALLED. Nov 24, 2020 Station: ORD--Ref CP 21881594 for replacement of #1 RAD ALT computer. Performed self test of the spoiler and stabilizer control. Op's test good. | 3534.4515 | 2678 | Maint | 2765 | ORD | 27 | 65
7819 | 15452 | SPOILERS | SSCU 1 | 2020-11-28 03:58 | 2020-11-28 | INTERNAL FAULT CH A | Channel A is invalid (Command/Monitor disagree, watchdog, loss of wraparound for Command Lane bus or validity discretes) or not powered. Detected and reported by channel B. | IB SPLRONS FAULT OR IB FLT SPLR FAULT OR IB GND SPLR FAULT OR STA | SSCU1 | SSCU 1 | AIR,TAXI | 27 | 60 | FAILED | Fault |  | 25723 | SWK | 2D24 | CRJ900 | 15452 | N829SK | 11/30/2020 | Y | 21910540 | 0 | 0 | NULL | NULL | NULL | Sscu 1 and 2 fault | Performed Spost 1&2 ref amm 27-61-00, msg cleared, | 3586.8517 | 2730 | Pilot | 2765 | MSP | 27 | 65
7820 | 15452 | SPOILERS | SSCU 2 | 2020-11-28 03:58 | 2020-11-28 | INTERNAL FAULT CH A | Channel A is invalid (Command/Monitor disagree, watchdog, loss of wraparound for Command Lane bus or validity discretes) or not powered. Detected and reported by channel B. | IB SPLRONS FAULT OR IB FLT SPLR FAULT OR IB GND SPLR FAULT OR STA | SSCU2 | SSCU 2 | AIR,TAXI | 27 | 60 | FAILED | Fault |  | 25723 | SWK | 2D24 | CRJ900 | 15452 | N829SK | 11/30/2020 | Y | 21910540 | 0 | 0 | NULL | NULL | NULL | Sscu 1 and 2 fault | Performed Spost 1&2 ref amm 27-61-00, msg cleared, | 3586.8517 | 2730 | Pilot | 2765 | MSP | 27 | 65
7821 | 15452 | SPOILERS | SSCU 1 | 2020-11-28 03:58 | 2020-11-28 | NO LA-SSCM OUTPUT TO DCU | SSCM bus output is missing to all DCU\'s. Suspect faulty SSCM output, broken wire or shorted DCU receiver. | NULL | SSCU1 | SSCU 1 | AIR,TAXI | 27 | 60 | FAILED/WIRING | Fault |  | 25723 | SWK | 2D24 | CRJ900 | 15452 | N829SK | 11/30/2020 | Y | 21910540 | 0 | 0 | NULL | NULL | NULL | Sscu 1 and 2 fault | Performed Spost 1&2 ref amm 27-61-00, msg cleared, | 3586.8517 | 2730 | Pilot | 2765 | MSP | 27 | 65
7822 | 15452 | SPOILERS | SSCU 2 | 2020-11-28 03:58 | 2020-11-28 | NO RA-SSCM OUTPUT TO DCU | SSCM bus output is missing to all DCU\'s. Suspect faulty SSCM output, broken wire or shorted DCU receiver. | NULL | SSCU2 | SSCU 2 | AIR,TAXI | 27 | 60 | FAILED/WIRING | Fault |  | 25723 | SWK | 2D24 | CRJ900 | 15452 | N829SK | 11/30/2020 | Y | 21910540 | 0 | 0 | NULL | NULL | NULL | Sscu 1 and 2 fault | Performed Spost 1&2 ref amm 27-61-00, msg cleared, | 3586.8517 | 2730 | Pilot | 2765 | MSP | 27 | 65
7823 | 15452 | SPOILERS | SSCU 2 | 2020-11-28 03:57 | 2020-11-28 | NO SSCU BUSES TO DCU | SSCU 2 not powered or both modules A and B invalid. | NULL | SSCU2 | SSCU 2 | AIR,TAXI | 27 | 60 | OFF/NO OUTPUT | Fault |  | 25723 | SWK | 2D24 | CRJ900 | 15452 | N829SK | 11/30/2020 | Y | 21910540 | 0 | 0 | NULL | NULL | NULL | Sscu 1 and 2 fault | Performed Spost 1&2 ref amm 27-61-00, msg cleared, | 3586.8517 | 2730 | Pilot | 2765 | MSP | 27 | 65
7824 | 15452 | SPOILERS | SSCU 1 | 2020-11-28 03:57 | 2020-11-28 | NO SSCU BUSES TO DCU | SSCU 1 not powered or both modules A and B invalid. | NULL | SSCU1 | SSCU 1 | AIR,TAXI | 27 | 60 | OFF/NO OUTPUT | Fault |  | 25723 | SWK | 2D24 | CRJ900 | 15452 | N829SK | 11/30/2020 | Y | 21910540 | 0 | 0 | NULL | NULL | NULL | Sscu 1 and 2 fault | Performed Spost 1&2 ref amm 27-61-00, msg cleared, | 3586.8517 | 2730 | Pilot | 2765 | MSP | 27 | 65
7826 | 15452 | SPOILERS | SSCU 1 | 2020-11-28 03:57 | 2020-11-28 | NO LB-SSCM OUTPUT TO DCU | SSCM bus output is missing to all DCU's. Suspect faulty SSCM output, broken wire or shorted DCU receiver. | NULL | SSCU1 | SSCU 1 | AIR,TAXI | 27 | 60 | FAILED/WIRING | Fault |  | 25723 | SWK | 2D24 | CRJ900 | 15452 | N829SK | 11/30/2020 | Y | 21910540 | 0 | 0 | NULL | NULL | NULL | Sscu 1 and 2 fault | Performed Spost 1&2 ref amm 27-61-00, msg cleared, | 3586.8517 | 2730 | Pilot | 2765 | MSP | 27 | 65
7827 | 15452 | SPOILERS | SSCU 1 | 2020-11-28 03:55 | 2020-11-28 | INTERNAL FAULT CH B | Channel B is invalid (Command/Monitor disagree, watchdog, loss of wraparound for Command Lane bus or validity discretes) or not powered. Detected and reported by channel A. | IB SPLRONS FAULT OR IB FLT SPLR FAULT OR IB GND SPLR FAULT OR STA | SSCU1 | SSCU 1 | AIR,TAXI | 27 | 60 | FAILED | Fault |  | 25723 | SWK | 2D24 | CRJ900 | 15452 | N829SK | 11/30/2020 | Y | 21910540 | 0 | 0 | NULL | NULL | NULL | Sscu 1 and 2 fault | Performed Spost 1&2 ref amm 27-61-00, msg cleared, | 3586.8517 | 2730 | Pilot | 2765 | MSP | 27 | 65
8353 | 15452 | SPOILERS | SSCU 2 | 2020-11-28 03:57 | 2020-11-28 | NO RB-SSCM OUTPUT TO DCU | SSCM bus output is missing to all DCU's. Suspect faulty SSCM output, broken wire or shorted DCU receiver. | NULL | SSCU2 | SSCU 2 | AIR,TAXI | 27 | 60 | FAILED/WIRING | Fault |  | 25723 | SWK | 2D24 | CRJ900 | 15452 | N829SK | 11/30/2020 | Y | 21910540 | 0 | 0 | NULL | NULL | NULL | Sscu 1 and 2 fault | Performed Spost 1&2 ref amm 27-61-00, msg cleared, | 3586.8517 | 2730 | Pilot | 2765 | MSP | 27 | 65
9891 | 15452 | SPOILERS | SSCU 1 | 44156.7285 | 2020-11-21 | NO L-RAC-1 BUS INPUT | No input of RAC 1 in SSCU 1. | IB GND SPLR FAULT | SSCU1 | SSCU 1 | AIR,TAXI | 27 | 60 | LRU OK/INFO | Fault |  | 23222 | SWK | 2D24 | CRJ900 | 15452 | N829SK | 11/20/2020 | N | 200704203 | 0 | 0 | NULL | NULL | NULL | D: REF AC MX LOG # 527882. DUE TO RA1 DEFFERRAL, SPOILER/ STAB SYSTEM NEEDS TO BE DEFFERRED PER MEL 27-65-2D. C: MEL 27-65-2D. CAT C. EXPIRES 11/30/20. MX ACTIONS NOT REQUIRED. DUE TO RA1 DEFFERRAL, SPOILER/ STAB SYSTEM NEEDS TO BE DEFFERRED PER MEL 27-65 | Nov 20, 2020 Station: ORD--DEFFERRED SPOILER/ STAB SYSTEM PER MEL 27-65-2D.PLACARD INSTALLED. Nov 24, 2020 Station: ORD--Ref CP 21881594 for replacement of #1 RAD ALT computer. Performed self test of the spoiler and stabilizer control. Op's test good. | 3534.4515 | 2678 | Maint | 2765 | ORD | 27 | 65
12091 | 15452 | SPOILERS | SSCU 1 | 44156.7028 | 2020-11-21 | NO L-RAC-1 BUS INPUT | No input of RAC 1 in SSCU 1. | IB GND SPLR FAULT | SSCU1 | SSCU 1 | AIR,TAXI | 27 | 60 | LRU OK/INFO | Fault |  | 23222 | SWK | 2D24 | CRJ900 | 15452 | N829SK | 11/20/2020 | N | 200704203 | 0 | 0 | NULL | NULL | NULL | D: REF AC MX LOG # 527882. DUE TO RA1 DEFFERRAL, SPOILER/ STAB SYSTEM NEEDS TO BE DEFFERRED PER MEL 27-65-2D. C: MEL 27-65-2D. CAT C. EXPIRES 11/30/20. MX ACTIONS NOT REQUIRED. DUE TO RA1 DEFFERRAL, SPOILER/ STAB SYSTEM NEEDS TO BE DEFFERRED PER MEL 27-65 | Nov 20, 2020 Station: ORD--DEFFERRED SPOILER/ STAB SYSTEM PER MEL 27-65-2D.PLACARD INSTALLED. Nov 24, 2020 Station: ORD--Ref CP 21881594 for replacement of #1 RAD ALT computer. Performed self test of the spoiler and stabilizer control. Op's test good. | 3534.4515 | 2678 | Maint | 2765 | ORD | 27 | 65
13411 | 15452 | SPOILERS | SSCU 1 | 44156.6806 | 2020-11-21 | NO L-RAC-1 BUS INPUT | No input of RAC 1 in SSCU 1. | IB GND SPLR FAULT | SSCU1 | SSCU 1 | AIR,TAXI | 27 | 60 | LRU OK/INFO | Fault |  | 23222 | SWK | 2D24 | CRJ900 | 15452 | N829SK | 11/20/2020 | N | 200704203 | 0 | 0 | NULL | NULL | NULL | D: REF AC MX LOG # 527882. DUE TO RA1 DEFFERRAL, SPOILER/ STAB SYSTEM NEEDS TO BE DEFFERRED PER MEL 27-65-2D. C: MEL 27-65-2D. CAT C. EXPIRES 11/30/20. MX ACTIONS NOT REQUIRED. DUE TO RA1 DEFFERRAL, SPOILER/ STAB SYSTEM NEEDS TO BE DEFFERRED PER MEL 27-65 | Nov 20, 2020 Station: ORD--DEFFERRED SPOILER/ STAB SYSTEM PER MEL 27-65-2D.PLACARD INSTALLED. Nov 24, 2020 Station: ORD--Ref CP 21881594 for replacement of #1 RAD ALT computer. Performed self test of the spoiler and stabilizer control. Op's test good. | 3534.4515 | 2678 | Maint | 2765 | ORD | 27 | 65
18824 | 15452 | SPOILERS | SSCU 1 | 2020-11-30 13:08 | 2020-11-30 | H STAB FAULT CHA | Channel A has specific internal failure related to control of the horizontal stabilizer trim (trim up/down switches, HST resolvers). In case of HST resolver failure, module A can be still operative by reconfiguring to SSCU 2 sensors via cross-talk. | CAS= STAB FAULT | SSCU1 | SSCU 1 | AIR,TAXI | 27 | 60 | FAILED | Fault |  | 25723 | SWK | 2D24 | CRJ900 | 15452 | N829SK | 11/30/2020 | Y | 21910540 | 0 | 0 | NULL | NULL | NULL | Sscu 1 and 2 fault | Performed Spost 1&2 ref amm 27-61-00, msg cleared, | 3586.8517 | 2730 | Pilot | 2765 | MSP | 27 | 65
19036 | 15452 | SPOILERS | SSCU 1 | 2020-11-30 13:18 | 2020-11-30 | H STAB FAULT CHA | Channel A has specific internal failure related to control of the horizontal stabilizer trim (trim up/down switches, HST resolvers). In case of HST resolver failure, module A can be still operative by reconfiguring to SSCU 2 sensors via cross-talk. | CAS= STAB FAULT | SSCU1 | SSCU 1 | AIR,TAXI | 27 | 60 | FAILED | Fault |  | 25723 | SWK | 2D24 | CRJ900 | 15452 | N829SK | 11/30/2020 | Y | 21910540 | 0 | 0 | NULL | NULL | NULL | Sscu 1 and 2 fault | Performed Spost 1&2 ref amm 27-61-00, msg cleared, | 3586.8517 | 2730 | Pilot | 2765 | MSP | 27 | 65
27149 | 15452 | SPOILERS | SSCU 1 | 44156.1396 | 2020-11-21 | NO L-RAC-1 BUS INPUT | No input of RAC 1 in SSCU 1. | IB GND SPLR FAULT | SSCU1 | SSCU 1 | AIR,TAXI | 27 | 60 | LRU OK/INFO | Fault |  | 23222 | SWK | 2D24 | CRJ900 | 15452 | N829SK | 11/20/2020 | N | 200704203 | 0 | 0 | NULL | NULL | NULL | D: REF AC MX LOG # 527882. DUE TO RA1 DEFFERRAL, SPOILER/ STAB SYSTEM NEEDS TO BE DEFFERRED PER MEL 27-65-2D. C: MEL 27-65-2D. CAT C. EXPIRES 11/30/20. MX ACTIONS NOT REQUIRED. DUE TO RA1 DEFFERRAL, SPOILER/ STAB SYSTEM NEEDS TO BE DEFFERRED PER MEL 27-65 | Nov 20, 2020 Station: ORD--DEFFERRED SPOILER/ STAB SYSTEM PER MEL 27-65-2D.PLACARD INSTALLED. Nov 24, 2020 Station: ORD--Ref CP 21881594 for replacement of #1 RAD ALT computer. Performed self test of the spoiler and stabilizer control. Op's test good. | 3534.4515 | 2678 | Maint | 2765 | ORD | 27 | 65
29052 | 15452 | SPOILERS | SSCU 1 | 44156.1111 | 2020-11-21 | NO L-RAC-1 BUS INPUT | No input of RAC 1 in SSCU 1. | IB GND SPLR FAULT | SSCU1 | SSCU 1 | AIR,TAXI | 27 | 60 | LRU OK/INFO | Fault |  | 23222 | SWK | 2D24 | CRJ900 | 15452 | N829SK | 11/20/2020 | N | 200704203 | 0 | 0 | NULL | NULL | NULL | D: REF AC MX LOG # 527882. DUE TO RA1 DEFFERRAL, SPOILER/ STAB SYSTEM NEEDS TO BE DEFFERRED PER MEL 27-65-2D. C: MEL 27-65-2D. CAT C. EXPIRES 11/30/20. MX ACTIONS NOT REQUIRED. DUE TO RA1 DEFFERRAL, SPOILER/ STAB SYSTEM NEEDS TO BE DEFFERRED PER MEL 27-65 | Nov 20, 2020 Station: ORD--DEFFERRED SPOILER/ STAB SYSTEM PER MEL 27-65-2D.PLACARD INSTALLED. Nov 24, 2020 Station: ORD--Ref CP 21881594 for replacement of #1 RAD ALT computer. Performed self test of the spoiler and stabilizer control. Op's test good. | 3534.4515 | 2678 | Maint | 2765 | ORD | 27 | 65
31199 | 15452 | SPOILERS | SSCU 1 | 44156.0833 | 2020-11-21 | NO L-RAC-1 BUS INPUT | No input of RAC 1 in SSCU 1. | IB GND SPLR FAULT | SSCU1 | SSCU 1 | AIR,TAXI | 27 | 60 | LRU OK/INFO | Fault |  | 23222 | SWK | 2D24 | CRJ900 | 15452 | N829SK | 11/20/2020 | N | 200704203 | 0 | 0 | NULL | NULL | NULL | D: REF AC MX LOG # 527882. DUE TO RA1 DEFFERRAL, SPOILER/ STAB SYSTEM NEEDS TO BE DEFFERRED PER MEL 27-65-2D. C: MEL 27-65-2D. CAT C. EXPIRES 11/30/20. MX ACTIONS NOT REQUIRED. DUE TO RA1 DEFFERRAL, SPOILER/ STAB SYSTEM NEEDS TO BE DEFFERRED PER MEL 27-65 | Nov 20, 2020 Station: ORD--DEFFERRED SPOILER/ STAB SYSTEM PER MEL 27-65-2D.PLACARD INSTALLED. Nov 24, 2020 Station: ORD--Ref CP 21881594 for replacement of #1 RAD ALT computer. Performed self test of the spoiler and stabilizer control. Op's test good. | 3534.4515 | 2678 | Maint | 2765 | ORD | 27 | 65
33323 | 15452 | SPOILERS | SSCU 1 | 44156.0146 | 2020-11-21 | NO L-RAC-1 BUS INPUT | No input of RAC 1 in SSCU 1. | IB GND SPLR FAULT | SSCU1 | SSCU 1 | AIR,TAXI | 27 | 60 | LRU OK/INFO | Fault |  | 23222 | SWK | 2D24 | CRJ900 | 15452 | N829SK | 11/20/2020 | N | 200704203 | 0 | 0 | NULL | NULL | NULL | D: REF AC MX LOG # 527882. DUE TO RA1 DEFFERRAL, SPOILER/ STAB SYSTEM NEEDS TO BE DEFFERRED PER MEL 27-65-2D. C: MEL 27-65-2D. CAT C. EXPIRES 11/30/20. MX ACTIONS NOT REQUIRED. DUE TO RA1 DEFFERRAL, SPOILER/ STAB SYSTEM NEEDS TO BE DEFFERRED PER MEL 27-65 | Nov 20, 2020 Station: ORD--DEFFERRED SPOILER/ STAB SYSTEM PER MEL 27-65-2D.PLACARD INSTALLED. Nov 24, 2020 Station: ORD--Ref CP 21881594 for replacement of #1 RAD ALT computer. Performed self test of the spoiler and stabilizer control. Op's test good. | 3534.4515 | 2678 | Maint | 2765 | ORD | 27 | 65
34613 | 15452 | SPOILERS | SSCU 1 | 44155.9986 | 2020-11-20 | NO L-RAC-1 BUS INPUT | No input of RAC 1 in SSCU 1. | IB GND SPLR FAULT | SSCU1 | SSCU 1 | AIR,TAXI | 27 | 60 | LRU OK/INFO | Fault |  | 23222 | SWK | 2D24 | CRJ900 | 15452 | N829SK | 11/20/2020 | N | 200704203 | 0 | 0 | NULL | NULL | NULL | D: REF AC MX LOG # 527882. DUE TO RA1 DEFFERRAL, SPOILER/ STAB SYSTEM NEEDS TO BE DEFFERRED PER MEL 27-65-2D. C: MEL 27-65-2D. CAT C. EXPIRES 11/30/20. MX ACTIONS NOT REQUIRED. DUE TO RA1 DEFFERRAL, SPOILER/ STAB SYSTEM NEEDS TO BE DEFFERRED PER MEL 27-65 | Nov 20, 2020 Station: ORD--DEFFERRED SPOILER/ STAB SYSTEM PER MEL 27-65-2D.PLACARD INSTALLED. Nov 24, 2020 Station: ORD--Ref CP 21881594 for replacement of #1 RAD ALT computer. Performed self test of the spoiler and stabilizer control. Op's test good. | 3534.4515 | 2678 | Maint | 2765 | ORD | 27 | 65
35581 | 15452 | SPOILERS | SSCU 1 | 44155.984 | 2020-11-20 | NO L-RAC-1 BUS INPUT | No input of RAC 1 in SSCU 1. | IB GND SPLR FAULT | SSCU1 | SSCU 1 | AIR,TAXI | 27 | 60 | LRU OK/INFO | Fault |  | 23222 | SWK | 2D24 | CRJ900 | 15452 | N829SK | 11/20/2020 | N | 200704203 | 0 | 0 | NULL | NULL | NULL | D: REF AC MX LOG # 527882. DUE TO RA1 DEFFERRAL, SPOILER/ STAB SYSTEM NEEDS TO BE DEFFERRED PER MEL 27-65-2D. C: MEL 27-65-2D. CAT C. EXPIRES 11/30/20. MX ACTIONS NOT REQUIRED. DUE TO RA1 DEFFERRAL, SPOILER/ STAB SYSTEM NEEDS TO BE DEFFERRED PER MEL 27-65 | Nov 20, 2020 Station: ORD--DEFFERRED SPOILER/ STAB SYSTEM PER MEL 27-65-2D.PLACARD INSTALLED. Nov 24, 2020 Station: ORD--Ref CP 21881594 for replacement of #1 RAD ALT computer. Performed self test of the spoiler and stabilizer control. Op's test good. | 3534.4515 | 2678 | Maint | 2765 | ORD | 27 | 65
38312 | 15452 | SPOILERS | SSCU 1 | 44155.9354 | 2020-11-20 | NO L-RAC-1 BUS INPUT | No input of RAC 1 in SSCU 1. | IB GND SPLR FAULT | SSCU1 | SSCU 1 | AIR,TAXI | 27 | 60 | LRU OK/INFO | Fault |  | 23222 | SWK | 2D24 | CRJ900 | 15452 | N829SK | 11/20/2020 | N | 200704203 | 0 | 0 | NULL | NULL | NULL | D: REF AC MX LOG # 527882. DUE TO RA1 DEFFERRAL, SPOILER/ STAB SYSTEM NEEDS TO BE DEFFERRED PER MEL 27-65-2D. C: MEL 27-65-2D. CAT C. EXPIRES 11/30/20. MX ACTIONS NOT REQUIRED. DUE TO RA1 DEFFERRAL, SPOILER/ STAB SYSTEM NEEDS TO BE DEFFERRED PER MEL 27-65 | Nov 20, 2020 Station: ORD--DEFFERRED SPOILER/ STAB SYSTEM PER MEL 27-65-2D.PLACARD INSTALLED. Nov 24, 2020 Station: ORD--Ref CP 21881594 for replacement of #1 RAD ALT computer. Performed self test of the spoiler and stabilizer control. Op's test good. | 3534.4515 | 2678 | Maint | 2765 | ORD | 27 | 65
38777 | 15452 | SPOILERS | SSCU 1 | 44155.9194 | 2020-11-20 | NO L-RAC-1 BUS INPUT | No input of RAC 1 in SSCU 1. | IB GND SPLR FAULT | SSCU1 | SSCU 1 | AIR,TAXI | 27 | 60 | LRU OK/INFO | Fault |  | 23222 | SWK | 2D24 | CRJ900 | 15452 | N829SK | 11/20/2020 | N | 200704203 | 0 | 0 | NULL | NULL | NULL | D: REF AC MX LOG # 527882. DUE TO RA1 DEFFERRAL, SPOILER/ STAB SYSTEM NEEDS TO BE DEFFERRED PER MEL 27-65-2D. C: MEL 27-65-2D. CAT C. EXPIRES 11/30/20. MX ACTIONS NOT REQUIRED. DUE TO RA1 DEFFERRAL, SPOILER/ STAB SYSTEM NEEDS TO BE DEFFERRED PER MEL 27-65 | Nov 20, 2020 Station: ORD--DEFFERRED SPOILER/ STAB SYSTEM PER MEL 27-65-2D.PLACARD INSTALLED. Nov 24, 2020 Station: ORD--Ref CP 21881594 for replacement of #1 RAD ALT computer. Performed self test of the spoiler and stabilizer control. Op's test good. | 3534.4515 | 2678 | Maint | 2765 | ORD | 27 | 65
39333 | 15452 | SPOILERS | SSCU 1 | 44155.9069 | 2020-11-20 | NO L-RAC-1 BUS INPUT | No input of RAC 1 in SSCU 1. | IB GND SPLR FAULT | SSCU1 | SSCU 1 | AIR,TAXI | 27 | 60 | LRU OK/INFO | Fault |  | 23222 | SWK | 2D24 | CRJ900 | 15452 | N829SK | 11/20/2020 | N | 200704203 | 0 | 0 | NULL | NULL | NULL | D: REF AC MX LOG # 527882. DUE TO RA1 DEFFERRAL, SPOILER/ STAB SYSTEM NEEDS TO BE DEFFERRED PER MEL 27-65-2D. C: MEL 27-65-2D. CAT C. EXPIRES 11/30/20. MX ACTIONS NOT REQUIRED. DUE TO RA1 DEFFERRAL, SPOILER/ STAB SYSTEM NEEDS TO BE DEFFERRED PER MEL 27-65 | Nov 20, 2020 Station: ORD--DEFFERRED SPOILER/ STAB SYSTEM PER MEL 27-65-2D.PLACARD INSTALLED. Nov 24, 2020 Station: ORD--Ref CP 21881594 for replacement of #1 RAD ALT computer. Performed self test of the spoiler and stabilizer control. Op's test good. | 3534.4515 | 2678 | Maint | 2765 | ORD | 27 | 65
43038 | 15452 | SPOILERS | SSCU 1 | 44155.8125 | 2020-11-20 | NO L-RAC-1 BUS INPUT | No input of RAC 1 in SSCU 1. | IB GND SPLR FAULT | SSCU1 | SSCU 1 | AIR,TAXI | 27 | 60 | LRU OK/INFO | Fault |  | 23222 | SWK | 2D24 | CRJ900 | 15452 | N829SK | 11/20/2020 | N | 200704203 | 0 | 0 | NULL | NULL | NULL | D: REF AC MX LOG # 527882. DUE TO RA1 DEFFERRAL, SPOILER/ STAB SYSTEM NEEDS TO BE DEFFERRED PER MEL 27-65-2D. C: MEL 27-65-2D. CAT C. EXPIRES 11/30/20. MX ACTIONS NOT REQUIRED. DUE TO RA1 DEFFERRAL, SPOILER/ STAB SYSTEM NEEDS TO BE DEFFERRED PER MEL 27-65 | Nov 20, 2020 Station: ORD--DEFFERRED SPOILER/ STAB SYSTEM PER MEL 27-65-2D.PLACARD INSTALLED. Nov 24, 2020 Station: ORD--Ref CP 21881594 for replacement of #1 RAD ALT computer. Performed self test of the spoiler and stabilizer control. Op's test good. | 3534.4515 | 2678 | Maint | 2765 | ORD | 27 | 65
43200 | 15452 | SPOILERS | SSCU 1 | 44155.8368 | 2020-11-20 | NO L-RAC-1 BUS INPUT | No input of RAC 1 in SSCU 1. | IB GND SPLR FAULT | SSCU1 | SSCU 1 | AIR,TAXI | 27 | 60 | LRU OK/INFO | Fault |  | 23222 | SWK | 2D24 | CRJ900 | 15452 | N829SK | 11/20/2020 | N | 200704203 | 0 | 0 | NULL | NULL | NULL | D: REF AC MX LOG # 527882. DUE TO RA1 DEFFERRAL, SPOILER/ STAB SYSTEM NEEDS TO BE DEFFERRED PER MEL 27-65-2D. C: MEL 27-65-2D. CAT C. EXPIRES 11/30/20. MX ACTIONS NOT REQUIRED. DUE TO RA1 DEFFERRAL, SPOILER/ STAB SYSTEM NEEDS TO BE DEFFERRED PER MEL 27-65 | Nov 20, 2020 Station: ORD--DEFFERRED SPOILER/ STAB SYSTEM PER MEL 27-65-2D.PLACARD INSTALLED. Nov 24, 2020 Station: ORD--Ref CP 21881594 for replacement of #1 RAD ALT computer. Performed self test of the spoiler and stabilizer control. Op's test good. | 3534.4515 | 2678 | Maint | 2765 | ORD | 27 | 65
45571 | 15452 | SPOILERS | SSCU 1 | 44155.7917 | 2020-11-20 | NO L-RAC-1 BUS INPUT | No input of RAC 1 in SSCU 1. | IB GND SPLR FAULT | SSCU1 | SSCU 1 | AIR,TAXI | 27 | 60 | LRU OK/INFO | Fault |  | 23222 | SWK | 2D24 | CRJ900 | 15452 | N829SK | 11/20/2020 | N | 200704203 | 0 | 0 | NULL | NULL | NULL | D: REF AC MX LOG # 527882. DUE TO RA1 DEFFERRAL, SPOILER/ STAB SYSTEM NEEDS TO BE DEFFERRED PER MEL 27-65-2D. C: MEL 27-65-2D. CAT C. EXPIRES 11/30/20. MX ACTIONS NOT REQUIRED. DUE TO RA1 DEFFERRAL, SPOILER/ STAB SYSTEM NEEDS TO BE DEFFERRED PER MEL 27-65 | Nov 20, 2020 Station: ORD--DEFFERRED SPOILER/ STAB SYSTEM PER MEL 27-65-2D.PLACARD INSTALLED. Nov 24, 2020 Station: ORD--Ref CP 21881594 for replacement of #1 RAD ALT computer. Performed self test of the spoiler and stabilizer control. Op's test good. | 3534.4515 | 2678 | Maint | 2765 | ORD | 27 | 65
49785 | 15452 | SPOILERS | SSCU 1 | 44155.7382 | 2020-11-20 | NO L-RAC-1 BUS INPUT | No input of RAC 1 in SSCU 1. | IB GND SPLR FAULT | SSCU1 | SSCU 1 | AIR,TAXI | 27 | 60 | LRU OK/INFO | Fault |  | 23222 | SWK | 2D24 | CRJ900 | 15452 | N829SK | 11/20/2020 | N | 200704203 | 0 | 0 | NULL | NULL | NULL | D: REF AC MX LOG # 527882. DUE TO RA1 DEFFERRAL, SPOILER/ STAB SYSTEM NEEDS TO BE DEFFERRED PER MEL 27-65-2D. C: MEL 27-65-2D. CAT C. EXPIRES 11/30/20. MX ACTIONS NOT REQUIRED. DUE TO RA1 DEFFERRAL, SPOILER/ STAB SYSTEM NEEDS TO BE DEFFERRED PER MEL 27-65 | Nov 20, 2020 Station: ORD--DEFFERRED SPOILER/ STAB SYSTEM PER MEL 27-65-2D.PLACARD INSTALLED. Nov 24, 2020 Station: ORD--Ref CP 21881594 for replacement of #1 RAD ALT computer. Performed self test of the spoiler and stabilizer control. Op's test good. | 3534.4515 | 2678 | Maint | 2765 | ORD | 27 | 65
51387 | 15452 | SPOILERS | SSCU 1 | 44155.7097 | 2020-11-20 | NO L-RAC-1 BUS INPUT | No input of RAC 1 in SSCU 1. | IB GND SPLR FAULT | SSCU1 | SSCU 1 | AIR,TAXI | 27 | 60 | LRU OK/INFO | Fault |  | 23222 | SWK | 2D24 | CRJ900 | 15452 | N829SK | 11/20/2020 | N | 200704203 | 0 | 0 | NULL | NULL | NULL | D: REF AC MX LOG # 527882. DUE TO RA1 DEFFERRAL, SPOILER/ STAB SYSTEM NEEDS TO BE DEFFERRED PER MEL 27-65-2D. C: MEL 27-65-2D. CAT C. EXPIRES 11/30/20. MX ACTIONS NOT REQUIRED. DUE TO RA1 DEFFERRAL, SPOILER/ STAB SYSTEM NEEDS TO BE DEFFERRED PER MEL 27-65 | Nov 20, 2020 Station: ORD--DEFFERRED SPOILER/ STAB SYSTEM PER MEL 27-65-2D.PLACARD INSTALLED. Nov 24, 2020 Station: ORD--Ref CP 21881594 for replacement of #1 RAD ALT computer. Performed self test of the spoiler and stabilizer control. Op's test good. | 3534.4515 | 2678 | Maint | 2765 | ORD | 27 | 65
53130 | 15452 | SPOILERS | SSCU 1 | 44155.6819 | 2020-11-20 | NO L-RAC-1 BUS INPUT | No input of RAC 1 in SSCU 1. | IB GND SPLR FAULT | SSCU1 | SSCU 1 | AIR,TAXI | 27 | 60 | LRU OK/INFO | Fault |  | 23222 | SWK | 2D24 | CRJ900 | 15452 | N829SK | 11/20/2020 | N | 200704203 | 0 | 0 | NULL | NULL | NULL | D: REF AC MX LOG # 527882. DUE TO RA1 DEFFERRAL, SPOILER/ STAB SYSTEM NEEDS TO BE DEFFERRED PER MEL 27-65-2D. C: MEL 27-65-2D. CAT C. EXPIRES 11/30/20. MX ACTIONS NOT REQUIRED. DUE TO RA1 DEFFERRAL, SPOILER/ STAB SYSTEM NEEDS TO BE DEFFERRED PER MEL 27-65 | Nov 20, 2020 Station: ORD--DEFFERRED SPOILER/ STAB SYSTEM PER MEL 27-65-2D.PLACARD INSTALLED. Nov 24, 2020 Station: ORD--Ref CP 21881594 for replacement of #1 RAD ALT computer. Performed self test of the spoiler and stabilizer control. Op's test good. | 3534.4515 | 2678 | Maint | 2765 | ORD | 27 | 65
54606 | 15452 | SPOILERS | SSCU 1 | 44155.6486 | 2020-11-20 | NO L-RAC-1 BUS INPUT | No input of RAC 1 in SSCU 1. | IB GND SPLR FAULT | SSCU1 | SSCU 1 | AIR,TAXI | 27 | 60 | LRU OK/INFO | Fault |  | 23222 | SWK | 2D24 | CRJ900 | 15452 | N829SK | 11/20/2020 | N | 200704203 | 0 | 0 | NULL | NULL | NULL | D: REF AC MX LOG # 527882. DUE TO RA1 DEFFERRAL, SPOILER/ STAB SYSTEM NEEDS TO BE DEFFERRED PER MEL 27-65-2D. C: MEL 27-65-2D. CAT C. EXPIRES 11/30/20. MX ACTIONS NOT REQUIRED. DUE TO RA1 DEFFERRAL, SPOILER/ STAB SYSTEM NEEDS TO BE DEFFERRED PER MEL 27-65 | Nov 20, 2020 Station: ORD--DEFFERRED SPOILER/ STAB SYSTEM PER MEL 27-65-2D.PLACARD INSTALLED. Nov 24, 2020 Station: ORD--Ref CP 21881594 for replacement of #1 RAD ALT computer. Performed self test of the spoiler and stabilizer control. Op's test good. | 3534.4515 | 2678 | Maint | 2765 | ORD | 27 | 65
55525 | 15452 | SPOILERS | SSCU 1 | 44155.6264 | 2020-11-20 | NO L-RAC-1 BUS INPUT | No input of RAC 1 in SSCU 1. | IB GND SPLR FAULT | SSCU1 | SSCU 1 | AIR,TAXI | 27 | 60 | LRU OK/INFO | Fault |  | 23222 | SWK | 2D24 | CRJ900 | 15452 | N829SK | 11/20/2020 | N | 200704203 | 0 | 0 | NULL | NULL | NULL | D: REF AC MX LOG # 527882. DUE TO RA1 DEFFERRAL, SPOILER/ STAB SYSTEM NEEDS TO BE DEFFERRED PER MEL 27-65-2D. C: MEL 27-65-2D. CAT C. EXPIRES 11/30/20. MX ACTIONS NOT REQUIRED. DUE TO RA1 DEFFERRAL, SPOILER/ STAB SYSTEM NEEDS TO BE DEFFERRED PER MEL 27-65 | Nov 20, 2020 Station: ORD--DEFFERRED SPOILER/ STAB SYSTEM PER MEL 27-65-2D.PLACARD INSTALLED. Nov 24, 2020 Station: ORD--Ref CP 21881594 for replacement of #1 RAD ALT computer. Performed self test of the spoiler and stabilizer control. Op's test good. | 3534.4515 | 2678 | Maint | 2765 | ORD | 27 | 65
57871 | 15452 | SPOILERS | SSCU 1 | 44155.6042 | 2020-11-20 | NO L-RAC-1 BUS INPUT | No input of RAC 1 in SSCU 1. | IB GND SPLR FAULT | SSCU1 | SSCU 1 | AIR,TAXI | 27 | 60 | LRU OK/INFO | Fault |  | 23222 | SWK | 2D24 | CRJ900 | 15452 | N829SK | 11/20/2020 | N | 200704203 | 0 | 0 | NULL | NULL | NULL | D: REF AC MX LOG # 527882. DUE TO RA1 DEFFERRAL, SPOILER/ STAB SYSTEM NEEDS TO BE DEFFERRED PER MEL 27-65-2D. C: MEL 27-65-2D. CAT C. EXPIRES 11/30/20. MX ACTIONS NOT REQUIRED. DUE TO RA1 DEFFERRAL, SPOILER/ STAB SYSTEM NEEDS TO BE DEFFERRED PER MEL 27-65 | Nov 20, 2020 Station: ORD--DEFFERRED SPOILER/ STAB SYSTEM PER MEL 27-65-2D.PLACARD INSTALLED. Nov 24, 2020 Station: ORD--Ref CP 21881594 for replacement of #1 RAD ALT computer. Performed self test of the spoiler and stabilizer control. Op's test good. | 3534.4515 | 2678 | Maint | 2765 | ORD | 27 | 65
58045 | 15452 | SPOILERS | SSCU 1 | 44155.5965 | 2020-11-20 | NO L-RAC-1 BUS INPUT | No input of RAC 1 in SSCU 1. | IB GND SPLR FAULT | SSCU1 | SSCU 1 | AIR,TAXI | 27 | 60 | LRU OK/INFO | Fault |  | 23222 | SWK | 2D24 | CRJ900 | 15452 | N829SK | 11/20/2020 | N | 200704203 | 0 | 0 | NULL | NULL | NULL | D: REF AC MX LOG # 527882. DUE TO RA1 DEFFERRAL, SPOILER/ STAB SYSTEM NEEDS TO BE DEFFERRED PER MEL 27-65-2D. C: MEL 27-65-2D. CAT C. EXPIRES 11/30/20. MX ACTIONS NOT REQUIRED. DUE TO RA1 DEFFERRAL, SPOILER/ STAB SYSTEM NEEDS TO BE DEFFERRED PER MEL 27-65 | Nov 20, 2020 Station: ORD--DEFFERRED SPOILER/ STAB SYSTEM PER MEL 27-65-2D.PLACARD INSTALLED. Nov 24, 2020 Station: ORD--Ref CP 21881594 for replacement of #1 RAD ALT computer. Performed self test of the spoiler and stabilizer control. Op's test good. | 3534.4515 | 2678 | Maint | 2765 | ORD | 27 | 65
82422 | 15455 | SPOILERS | SSCU 2 | 2020-11-12 20:19 | 2020-11-12 | RAD ALT RANGE FAULT | Failure of RA data on the consistency check with airspeed. | GLD UNSAFE or SPLR/STAB FAULT | SSCU2 | SSCU 2 | AIR,TAXI | 27 | 60 | FAILED | Fault |  | 28092 | SWK | 2D24 | CRJ900 | 15455 | N832SK | 11/12/2020 | Y | 21825039 | 0 | 0 | NULL | NULL | NULL | GLD UNSAFE message popped up. Then extinguished. Was on for two minutes while doing engine run up. | CREW REPORTED THAT GLD UNSAFE MESSAGE WAS DISPLAYED WHILE SITTING STATIONARY ON RAMP WITH ENGINES RUNNING. PERFORMED FAULT CONFIRMATION PER FIM 27-64-00-810-803-A01, MESSAGE NOT DISPLAYED | 3139.9494 | 2707 | Pilot | 2763 | MSP | 27 | 63
1515 | 15455 | NAVIGATION LIGHTS | REAR PRIM NAV LT | 44163.6028 | 2020-11-28 | BULB FAILED/OPEN CIRCUIT | An open circuit has been detected. Either the Navigation light has failed or the wire is open. | NULL | PNLRR | REAR PRIM NAV LT | NEVER | 33 | 42 | FAILED/WIRING | Fault |  | 24738 | SWK | 2D24 | CRJ900 | 15455 | N832SK | 11/27/2020 | Y | 200705182 | 0 | 0 | NULL | NULL | NULL | D: Primary aft nav light Out of service on initial walk around. Deferred primary bulb of aft nav light system w/ mx control per MEL 33-42-1c. placard installed. C: DMI 33-42-1c Cat C due 7 Dec 20 Primary aft nav light Out of service on initial walk aroun | Nov 27, 2020 Station: MSP--Deferred primary bulb of aft nav light system w/ mx control per MEL 33-42-1c. placard installed. Nov 29, 2020 Station: OKC--removed and replaced verticle primary NAV light bulb IAW AMM 33-42-09 ops check good at this time | 3207.3828 | 2765 | Maint | 3343 | MSP | 33 | 43
6335 | 15455 | NAVIGATION LIGHTS | REAR PRIM NAV LT | 44163.2139 | 2020-11-28 | BULB FAILED/OPEN CIRCUIT | An open circuit has been detected. Either the Navigation light has failed or the wire is open. | NULL | PNLRR | REAR PRIM NAV LT | NEVER | 33 | 42 | FAILED/WIRING | Fault |  | 24738 | SWK | 2D24 | CRJ900 | 15455 | N832SK | 11/27/2020 | Y | 200705182 | 0 | 0 | NULL | NULL | NULL | D: Primary aft nav light Out of service on initial walk around. Deferred primary bulb of aft nav light system w/ mx control per MEL 33-42-1c. placard installed. C: DMI 33-42-1c Cat C due 7 Dec 20 Primary aft nav light Out of service on initial walk aroun | Nov 27, 2020 Station: MSP--Deferred primary bulb of aft nav light system w/ mx control per MEL 33-42-1c. placard installed. Nov 29, 2020 Station: OKC--removed and replaced verticle primary NAV light bulb IAW AMM 33-42-09 ops check good at this time | 3207.3828 | 2765 | Maint | 3343 | MSP | 33 | 43
6759 | 15455 | NAVIGATION LIGHTS | REAR PRIM NAV LT | 44163.1889 | 2020-11-28 | BULB FAILED/OPEN CIRCUIT | An open circuit has been detected. Either the Navigation light has failed or the wire is open. | NULL | PNLRR | REAR PRIM NAV LT | NEVER | 33 | 42 | FAILED/WIRING | Fault |  | 24738 | SWK | 2D24 | CRJ900 | 15455 | N832SK | 11/27/2020 | Y | 200705182 | 0 | 0 | NULL | NULL | NULL | D: Primary aft nav light Out of service on initial walk around. Deferred primary bulb of aft nav light system w/ mx control per MEL 33-42-1c. placard installed. C: DMI 33-42-1c Cat C due 7 Dec 20 Primary aft nav light Out of service on initial walk aroun | Nov 27, 2020 Station: MSP--Deferred primary bulb of aft nav light system w/ mx control per MEL 33-42-1c. placard installed. Nov 29, 2020 Station: OKC--removed and replaced verticle primary NAV light bulb IAW AMM 33-42-09 ops check good at this time | 3207.3828 | 2765 | Maint | 3343 | MSP | 33 | 43
10687 | 15455 | NAVIGATION LIGHTS | REAR PRIM NAV LT | 44163.8222 | 2020-11-28 | BULB FAILED/OPEN CIRCUIT | An open circuit has been detected. Either the Navigation light has failed or the wire is open. | NULL | PNLRR | REAR PRIM NAV LT | NEVER | 33 | 42 | FAILED/WIRING | Fault |  | 24738 | SWK | 2D24 | CRJ900 | 15455 | N832SK | 11/27/2020 | Y | 200705182 | 0 | 0 | NULL | NULL | NULL | D: Primary aft nav light Out of service on initial walk around. Deferred primary bulb of aft nav light system w/ mx control per MEL 33-42-1c. placard installed. C: DMI 33-42-1c Cat C due 7 Dec 20 Primary aft nav light Out of service on initial walk aroun | Nov 27, 2020 Station: MSP--Deferred primary bulb of aft nav light system w/ mx control per MEL 33-42-1c. placard installed. Nov 29, 2020 Station: OKC--removed and replaced verticle primary NAV light bulb IAW AMM 33-42-09 ops check good at this time | 3207.3828 | 2765 | Maint | 3343 | MSP | 33 | 43
12338 | 15455 | NAVIGATION LIGHTS | REAR PRIM NAV LT | 44163.0437 | 2020-11-28 | BULB FAILED/OPEN CIRCUIT | An open circuit has been detected. Either the Navigation light has failed or the wire is open. | NULL | PNLRR | REAR PRIM NAV LT | NEVER | 33 | 42 | FAILED/WIRING | Fault |  | 24738 | SWK | 2D24 | CRJ900 | 15455 | N832SK | 11/27/2020 | Y | 200705182 | 0 | 0 | NULL | NULL | NULL | D: Primary aft nav light Out of service on initial walk around. Deferred primary bulb of aft nav light system w/ mx control per MEL 33-42-1c. placard installed. C: DMI 33-42-1c Cat C due 7 Dec 20 Primary aft nav light Out of service on initial walk aroun | Nov 27, 2020 Station: MSP--Deferred primary bulb of aft nav light system w/ mx control per MEL 33-42-1c. placard installed. Nov 29, 2020 Station: OKC--removed and replaced verticle primary NAV light bulb IAW AMM 33-42-09 ops check good at this time | 3207.3828 | 2765 | Maint | 3343 | MSP | 33 | 43
13916 | 15455 | NAVIGATION LIGHTS | REAR PRIM NAV LT | 44163.0194 | 2020-11-28 | BULB FAILED/OPEN CIRCUIT | An open circuit has been detected. Either the Navigation light has failed or the wire is open. | NULL | PNLRR | REAR PRIM NAV LT | NEVER | 33 | 42 | FAILED/WIRING | Fault |  | 24738 | SWK | 2D24 | CRJ900 | 15455 | N832SK | 11/27/2020 | Y | 200705182 | 0 | 0 | NULL | NULL | NULL | D: Primary aft nav light Out of service on initial walk around. Deferred primary bulb of aft nav light system w/ mx control per MEL 33-42-1c. placard installed. C: DMI 33-42-1c Cat C due 7 Dec 20 Primary aft nav light Out of service on initial walk aroun | Nov 27, 2020 Station: MSP--Deferred primary bulb of aft nav light system w/ mx control per MEL 33-42-1c. placard installed. Nov 29, 2020 Station: OKC--removed and replaced verticle primary NAV light bulb IAW AMM 33-42-09 ops check good at this time | 3207.3828 | 2765 | Maint | 3343 | MSP | 33 | 43
17869 | 15455 | NAVIGATION LIGHTS | REAR PRIM NAV LT | 44162.9389 | 2020-11-27 | BULB FAILED/OPEN CIRCUIT | An open circuit has been detected. Either the Navigation light has failed or the wire is open. | NULL | PNLRR | REAR PRIM NAV LT | NEVER | 33 | 42 | FAILED/WIRING | Fault |  | 24738 | SWK | 2D24 | CRJ900 | 15455 | N832SK | 11/27/2020 | Y | 200705182 | 0 | 0 | NULL | NULL | NULL | D: Primary aft nav light Out of service on initial walk around. Deferred primary bulb of aft nav light system w/ mx control per MEL 33-42-1c. placard installed. C: DMI 33-42-1c Cat C due 7 Dec 20 Primary aft nav light Out of service on initial walk aroun | Nov 27, 2020 Station: MSP--Deferred primary bulb of aft nav light system w/ mx control per MEL 33-42-1c. placard installed. Nov 29, 2020 Station: OKC--removed and replaced verticle primary NAV light bulb IAW AMM 33-42-09 ops check good at this time | 3207.3828 | 2765 | Maint | 3343 | MSP | 33 | 43
18501 | 15455 | NAVIGATION LIGHTS | REAR PRIM NAV LT | 44162.9167 | 2020-11-27 | BULB FAILED/OPEN CIRCUIT | An open circuit has been detected. Either the Navigation light has failed or the wire is open. | NULL | PNLRR | REAR PRIM NAV LT | NEVER | 33 | 42 | FAILED/WIRING | Fault |  | 24738 | SWK | 2D24 | CRJ900 | 15455 | N832SK | 11/27/2020 | Y | 200705182 | 0 | 0 | NULL | NULL | NULL | D: Primary aft nav light Out of service on initial walk around. Deferred primary bulb of aft nav light system w/ mx control per MEL 33-42-1c. placard installed. C: DMI 33-42-1c Cat C due 7 Dec 20 Primary aft nav light Out of service on initial walk aroun | Nov 27, 2020 Station: MSP--Deferred primary bulb of aft nav light system w/ mx control per MEL 33-42-1c. placard installed. Nov 29, 2020 Station: OKC--removed and replaced verticle primary NAV light bulb IAW AMM 33-42-09 ops check good at this time | 3207.3828 | 2765 | Maint | 3343 | MSP | 33 | 43
20164 | 15455 | NAVIGATION LIGHTS | REAR PRIM NAV LT | 44162.841 | 2020-11-27 | BULB FAILED/OPEN CIRCUIT | An open circuit has been detected. Either the Navigation light has failed or the wire is open. | NULL | PNLRR | REAR PRIM NAV LT | NEVER | 33 | 42 | FAILED/WIRING | Fault |  | 24738 | SWK | 2D24 | CRJ900 | 15455 | N832SK | 11/27/2020 | Y | 200705182 | 0 | 0 | NULL | NULL | NULL | D: Primary aft nav light Out of service on initial walk around. Deferred primary bulb of aft nav light system w/ mx control per MEL 33-42-1c. placard installed. C: DMI 33-42-1c Cat C due 7 Dec 20 Primary aft nav light Out of service on initial walk aroun | Nov 27, 2020 Station: MSP--Deferred primary bulb of aft nav light system w/ mx control per MEL 33-42-1c. placard installed. Nov 29, 2020 Station: OKC--removed and replaced verticle primary NAV light bulb IAW AMM 33-42-09 ops check good at this time | 3207.3828 | 2765 | Maint | 3343 | MSP | 33 | 43
21914 | 15455 | NAVIGATION LIGHTS | REAR PRIM NAV LT | 44162.8153 | 2020-11-27 | BULB FAILED/OPEN CIRCUIT | An open circuit has been detected. Either the Navigation light has failed or the wire is open. | NULL | PNLRR | REAR PRIM NAV LT | NEVER | 33 | 42 | FAILED/WIRING | Fault |  | 24738 | SWK | 2D24 | CRJ900 | 15455 | N832SK | 11/27/2020 | Y | 200705182 | 0 | 0 | NULL | NULL | NULL | D: Primary aft nav light Out of service on initial walk around. Deferred primary bulb of aft nav light system w/ mx control per MEL 33-42-1c. placard installed. C: DMI 33-42-1c Cat C due 7 Dec 20 Primary aft nav light Out of service on initial walk aroun | Nov 27, 2020 Station: MSP--Deferred primary bulb of aft nav light system w/ mx control per MEL 33-42-1c. placard installed. Nov 29, 2020 Station: OKC--removed and replaced verticle primary NAV light bulb IAW AMM 33-42-09 ops check good at this time | 3207.3828 | 2765 | Maint | 3343 | MSP | 33 | 43
25726 | 15455 | NAVIGATION LIGHTS | REAR PRIM NAV LT | 44162.7306 | 2020-11-27 | BULB FAILED/OPEN CIRCUIT | An open circuit has been detected. Either the Navigation light has failed or the wire is open. | NULL | PNLRR | REAR PRIM NAV LT | NEVER | 33 | 42 | FAILED/WIRING | Fault |  | 24738 | SWK | 2D24 | CRJ900 | 15455 | N832SK | 11/27/2020 | Y | 200705182 | 0 | 0 | NULL | NULL | NULL | D: Primary aft nav light Out of service on initial walk around. Deferred primary bulb of aft nav light system w/ mx control per MEL 33-42-1c. placard installed. C: DMI 33-42-1c Cat C due 7 Dec 20 Primary aft nav light Out of service on initial walk aroun | Nov 27, 2020 Station: MSP--Deferred primary bulb of aft nav light system w/ mx control per MEL 33-42-1c. placard installed. Nov 29, 2020 Station: OKC--removed and replaced verticle primary NAV light bulb IAW AMM 33-42-09 ops check good at this time | 3207.3828 | 2765 | Maint | 3343 | MSP | 33 | 43
27732 | 15455 | NAVIGATION LIGHTS | REAR PRIM NAV LT | 44162.7083 | 2020-11-27 | BULB FAILED/OPEN CIRCUIT | An open circuit has been detected. Either the Navigation light has failed or the wire is open. | NULL | PNLRR | REAR PRIM NAV LT | NEVER | 33 | 42 | FAILED/WIRING | Fault |  | 24738 | SWK | 2D24 | CRJ900 | 15455 | N832SK | 11/27/2020 | Y | 200705182 | 0 | 0 | NULL | NULL | NULL | D: Primary aft nav light Out of service on initial walk around. Deferred primary bulb of aft nav light system w/ mx control per MEL 33-42-1c. placard installed. C: DMI 33-42-1c Cat C due 7 Dec 20 Primary aft nav light Out of service on initial walk aroun | Nov 27, 2020 Station: MSP--Deferred primary bulb of aft nav light system w/ mx control per MEL 33-42-1c. placard installed. Nov 29, 2020 Station: OKC--removed and replaced verticle primary NAV light bulb IAW AMM 33-42-09 ops check good at this time | 3207.3828 | 2765 | Maint | 3343 | MSP | 33 | 43
32358 | 15455 | NAVIGATION LIGHTS | REAR PRIM NAV LT | 44162.6361 | 2020-11-27 | BULB FAILED/OPEN CIRCUIT | An open circuit has been detected. Either the Navigation light has failed or the wire is open. | NULL | PNLRR | REAR PRIM NAV LT | NEVER | 33 | 42 | FAILED/WIRING | Fault |  | 24738 | SWK | 2D24 | CRJ900 | 15455 | N832SK | 11/27/2020 | Y | 200705182 | 0 | 0 | NULL | NULL | NULL | D: Primary aft nav light Out of service on initial walk around. Deferred primary bulb of aft nav light system w/ mx control per MEL 33-42-1c. placard installed. C: DMI 33-42-1c Cat C due 7 Dec 20 Primary aft nav light Out of service on initial walk aroun | Nov 27, 2020 Station: MSP--Deferred primary bulb of aft nav light system w/ mx control per MEL 33-42-1c. placard installed. Nov 29, 2020 Station: OKC--removed and replaced verticle primary NAV light bulb IAW AMM 33-42-09 ops check good at this time | 3207.3828 | 2765 | Maint | 3343 | MSP | 33 | 43
32367 | 15455 | NAVIGATION LIGHTS | REAR PRIM NAV LT | 44162.6347 | 2020-11-27 | BULB FAILED/OPEN CIRCUIT | An open circuit has been detected. Either the Navigation light has failed or the wire is open. | NULL | PNLRR | REAR PRIM NAV LT | NEVER | 33 | 42 | FAILED/WIRING | Fault |  | 24738 | SWK | 2D24 | CRJ900 | 15455 | N832SK | 11/27/2020 | Y | 200705182 | 0 | 0 | NULL | NULL | NULL | D: Primary aft nav light Out of service on initial walk around. Deferred primary bulb of aft nav light system w/ mx control per MEL 33-42-1c. placard installed. C: DMI 33-42-1c Cat C due 7 Dec 20 Primary aft nav light Out of service on initial walk aroun | Nov 27, 2020 Station: MSP--Deferred primary bulb of aft nav light system w/ mx control per MEL 33-42-1c. placard installed. Nov 29, 2020 Station: OKC--removed and replaced verticle primary NAV light bulb IAW AMM 33-42-09 ops check good at this time | 3207.3828 | 2765 | Maint | 3343 | MSP | 33 | 43
35061 | 15455 | NAVIGATION LIGHTS | REAR PRIM NAV LT | 44162.6042 | 2020-11-27 | BULB FAILED/OPEN CIRCUIT | An open circuit has been detected. Either the Navigation light has failed or the wire is open. | NULL | PNLRR | REAR PRIM NAV LT | NEVER | 33 | 42 | FAILED/WIRING | Fault |  | 24738 | SWK | 2D24 | CRJ900 | 15455 | N832SK | 11/27/2020 | Y | 200705182 | 0 | 0 | NULL | NULL | NULL | D: Primary aft nav light Out of service on initial walk around. Deferred primary bulb of aft nav light system w/ mx control per MEL 33-42-1c. placard installed. C: DMI 33-42-1c Cat C due 7 Dec 20 Primary aft nav light Out of service on initial walk aroun | Nov 27, 2020 Station: MSP--Deferred primary bulb of aft nav light system w/ mx control per MEL 33-42-1c. placard installed. Nov 29, 2020 Station: OKC--removed and replaced verticle primary NAV light bulb IAW AMM 33-42-09 ops check good at this time | 3207.3828 | 2765 | Maint | 3343 | MSP | 33 | 43
37126 | 15455 | NAVIGATION LIGHTS | REAR PRIM NAV LT | 44162.566 | 2020-11-27 | BULB FAILED/OPEN CIRCUIT | An open circuit has been detected. Either the Navigation light has failed or the wire is open. | NULL | PNLRR | REAR PRIM NAV LT | NEVER | 33 | 42 | FAILED/WIRING | Fault |  | 24738 | SWK | 2D24 | CRJ900 | 15455 | N832SK | 11/27/2020 | Y | 200705182 | 0 | 0 | NULL | NULL | NULL | D: Primary aft nav light Out of service on initial walk around. Deferred primary bulb of aft nav light system w/ mx control per MEL 33-42-1c. placard installed. C: DMI 33-42-1c Cat C due 7 Dec 20 Primary aft nav light Out of service on initial walk aroun | Nov 27, 2020 Station: MSP--Deferred primary bulb of aft nav light system w/ mx control per MEL 33-42-1c. placard installed. Nov 29, 2020 Station: OKC--removed and replaced verticle primary NAV light bulb IAW AMM 33-42-09 ops check good at this time | 3207.3828 | 2765 | Maint | 3343 | MSP | 33 | 43
40453 | 15455 | NAVIGATION LIGHTS | REAR PRIM NAV LT | 44161.8528 | 2020-11-26 | BULB FAILED/OPEN CIRCUIT | An open circuit has been detected. Either the Navigation light has failed or the wire is open. | NULL | PNLRR | REAR PRIM NAV LT | NEVER | 33 | 42 | FAILED/WIRING | Fault |  | 24738 | SWK | 2D24 | CRJ900 | 15455 | N832SK | 11/27/2020 | Y | 200705182 | 0 | 0 | NULL | NULL | NULL | D: Primary aft nav light Out of service on initial walk around. Deferred primary bulb of aft nav light system w/ mx control per MEL 33-42-1c. placard installed. C: DMI 33-42-1c Cat C due 7 Dec 20 Primary aft nav light Out of service on initial walk aroun | Nov 27, 2020 Station: MSP--Deferred primary bulb of aft nav light system w/ mx control per MEL 33-42-1c. placard installed. Nov 29, 2020 Station: OKC--removed and replaced verticle primary NAV light bulb IAW AMM 33-42-09 ops check good at this time | 3207.3828 | 2765 | Maint | 3343 | MSP | 33 | 43
44661 | 15455 | NAVIGATION LIGHTS | REAR PRIM NAV LT | 44161.825 | 2020-11-26 | BULB FAILED/OPEN CIRCUIT | An open circuit has been detected. Either the Navigation light has failed or the wire is open. | NULL | PNLRR | REAR PRIM NAV LT | NEVER | 33 | 42 | FAILED/WIRING | Fault |  | 24738 | SWK | 2D24 | CRJ900 | 15455 | N832SK | 11/27/2020 | Y | 200705182 | 0 | 0 | NULL | NULL | NULL | D: Primary aft nav light Out of service on initial walk around. Deferred primary bulb of aft nav light system w/ mx control per MEL 33-42-1c. placard installed. C: DMI 33-42-1c Cat C due 7 Dec 20 Primary aft nav light Out of service on initial walk aroun | Nov 27, 2020 Station: MSP--Deferred primary bulb of aft nav light system w/ mx control per MEL 33-42-1c. placard installed. Nov 29, 2020 Station: OKC--removed and replaced verticle primary NAV light bulb IAW AMM 33-42-09 ops check good at this time | 3207.3828 | 2765 | Maint | 3343 | MSP | 33 | 43
50255 | 15455 | NAVIGATION LIGHTS | REAR PRIM NAV LT | 44161.7278 | 2020-11-26 | BULB FAILED/OPEN CIRCUIT | An open circuit has been detected. Either the Navigation light has failed or the wire is open. | NULL | PNLRR | REAR PRIM NAV LT | NEVER | 33 | 42 | FAILED/WIRING | Fault |  | 24738 | SWK | 2D24 | CRJ900 | 15455 | N832SK | 11/27/2020 | Y | 200705182 | 0 | 0 | NULL | NULL | NULL | D: Primary aft nav light Out of service on initial walk around. Deferred primary bulb of aft nav light system w/ mx control per MEL 33-42-1c. placard installed. C: DMI 33-42-1c Cat C due 7 Dec 20 Primary aft nav light Out of service on initial walk aroun | Nov 27, 2020 Station: MSP--Deferred primary bulb of aft nav light system w/ mx control per MEL 33-42-1c. placard installed. Nov 29, 2020 Station: OKC--removed and replaced verticle primary NAV light bulb IAW AMM 33-42-09 ops check good at this time | 3207.3828 | 2765 | Maint | 3343 | MSP | 33 | 43
50421 | 15455 | NAVIGATION LIGHTS | REAR PRIM NAV LT | 44161.7319 | 2020-11-26 | BULB FAILED/OPEN CIRCUIT | An open circuit has been detected. Either the Navigation light has failed or the wire is open. | NULL | PNLRR | REAR PRIM NAV LT | NEVER | 33 | 42 | FAILED/WIRING | Fault |  | 24738 | SWK | 2D24 | CRJ900 | 15455 | N832SK | 11/27/2020 | Y | 200705182 | 0 | 0 | NULL | NULL | NULL | D: Primary aft nav light Out of service on initial walk around. Deferred primary bulb of aft nav light system w/ mx control per MEL 33-42-1c. placard installed. C: DMI 33-42-1c Cat C due 7 Dec 20 Primary aft nav light Out of service on initial walk aroun | Nov 27, 2020 Station: MSP--Deferred primary bulb of aft nav light system w/ mx control per MEL 33-42-1c. placard installed. Nov 29, 2020 Station: OKC--removed and replaced verticle primary NAV light bulb IAW AMM 33-42-09 ops check good at this time | 3207.3828 | 2765 | Maint | 3343 | MSP | 33 | 43
52475 | 15455 | NAVIGATION LIGHTS | REAR PRIM NAV LT | 44161.7 | 2020-11-26 | BULB FAILED/OPEN CIRCUIT | An open circuit has been detected. Either the Navigation light has failed or the wire is open. | NULL | PNLRR | REAR PRIM NAV LT | NEVER | 33 | 42 | FAILED/WIRING | Fault |  | 24738 | SWK | 2D24 | CRJ900 | 15455 | N832SK | 11/27/2020 | Y | 200705182 | 0 | 0 | NULL | NULL | NULL | D: Primary aft nav light Out of service on initial walk around. Deferred primary bulb of aft nav light system w/ mx control per MEL 33-42-1c. placard installed. C: DMI 33-42-1c Cat C due 7 Dec 20 Primary aft nav light Out of service on initial walk aroun | Nov 27, 2020 Station: MSP--Deferred primary bulb of aft nav light system w/ mx control per MEL 33-42-1c. placard installed. Nov 29, 2020 Station: OKC--removed and replaced verticle primary NAV light bulb IAW AMM 33-42-09 ops check good at this time | 3207.3828 | 2765 | Maint | 3343 | MSP | 33 | 43
62526 | 15455 | NAVIGATION LIGHTS | REAR PRIM NAV LT | 44161.1417 | 2020-11-26 | BULB FAILED/OPEN CIRCUIT | An open circuit has been detected. Either the Navigation light has failed or the wire is open. | NULL | PNLRR | REAR PRIM NAV LT | NEVER | 33 | 42 | FAILED/WIRING | Fault |  | 24738 | SWK | 2D24 | CRJ900 | 15455 | N832SK | 11/27/2020 | Y | 200705182 | 0 | 0 | NULL | NULL | NULL | D: Primary aft nav light Out of service on initial walk around. Deferred primary bulb of aft nav light system w/ mx control per MEL 33-42-1c. placard installed. C: DMI 33-42-1c Cat C due 7 Dec 20 Primary aft nav light Out of service on initial walk aroun | Nov 27, 2020 Station: MSP--Deferred primary bulb of aft nav light system w/ mx control per MEL 33-42-1c. placard installed. Nov 29, 2020 Station: OKC--removed and replaced verticle primary NAV light bulb IAW AMM 33-42-09 ops check good at this time | 3207.3828 | 2765 | Maint | 3343 | MSP | 33 | 43
62793 | 15455 | NAVIGATION LIGHTS | REAR PRIM NAV LT | 44161.1097 | 2020-11-26 | BULB FAILED/OPEN CIRCUIT | An open circuit has been detected. Either the Navigation light has failed or the wire is open. | NULL | PNLRR | REAR PRIM NAV LT | NEVER | 33 | 42 | FAILED/WIRING | Fault |  | 24738 | SWK | 2D24 | CRJ900 | 15455 | N832SK | 11/27/2020 | Y | 200705182 | 0 | 0 | NULL | NULL | NULL | D: Primary aft nav light Out of service on initial walk around. Deferred primary bulb of aft nav light system w/ mx control per MEL 33-42-1c. placard installed. C: DMI 33-42-1c Cat C due 7 Dec 20 Primary aft nav light Out of service on initial walk aroun | Nov 27, 2020 Station: MSP--Deferred primary bulb of aft nav light system w/ mx control per MEL 33-42-1c. placard installed. Nov 29, 2020 Station: OKC--removed and replaced verticle primary NAV light bulb IAW AMM 33-42-09 ops check good at this time | 3207.3828 | 2765 | Maint | 3343 | MSP | 33 | 43
63019 | 15455 | NAVIGATION LIGHTS | REAR PRIM NAV LT | 44161.1389 | 2020-11-26 | BULB FAILED/OPEN CIRCUIT | An open circuit has been detected. Either the Navigation light has failed or the wire is open. | NULL | PNLRR | REAR PRIM NAV LT | NEVER | 33 | 42 | FAILED/WIRING | Fault |  | 24738 | SWK | 2D24 | CRJ900 | 15455 | N832SK | 11/27/2020 | Y | 200705182 | 0 | 0 | NULL | NULL | NULL | D: Primary aft nav light Out of service on initial walk around. Deferred primary bulb of aft nav light system w/ mx control per MEL 33-42-1c. placard installed. C: DMI 33-42-1c Cat C due 7 Dec 20 Primary aft nav light Out of service on initial walk aroun | Nov 27, 2020 Station: MSP--Deferred primary bulb of aft nav light system w/ mx control per MEL 33-42-1c. placard installed. Nov 29, 2020 Station: OKC--removed and replaced verticle primary NAV light bulb IAW AMM 33-42-09 ops check good at this time | 3207.3828 | 2765 | Maint | 3343 | MSP | 33 | 43
70211 | 15455 | NAVIGATION LIGHTS | REAR PRIM NAV LT | 44161.0167 | 2020-11-26 | BULB FAILED/OPEN CIRCUIT | An open circuit has been detected. Either the Navigation light has failed or the wire is open. | NULL | PNLRR | REAR PRIM NAV LT | NEVER | 33 | 42 | FAILED/WIRING | Fault |  | 24738 | SWK | 2D24 | CRJ900 | 15455 | N832SK | 11/27/2020 | Y | 200705182 | 0 | 0 | NULL | NULL | NULL | D: Primary aft nav light Out of service on initial walk around. Deferred primary bulb of aft nav light system w/ mx control per MEL 33-42-1c. placard installed. C: DMI 33-42-1c Cat C due 7 Dec 20 Primary aft nav light Out of service on initial walk aroun | Nov 27, 2020 Station: MSP--Deferred primary bulb of aft nav light system w/ mx control per MEL 33-42-1c. placard installed. Nov 29, 2020 Station: OKC--removed and replaced verticle primary NAV light bulb IAW AMM 33-42-09 ops check good at this time | 3207.3828 | 2765 | Maint | 3343 | MSP | 33 | 43
70841 | 15455 | NAVIGATION LIGHTS | REAR PRIM NAV LT | 44161 | 2020-11-26 | BULB FAILED/OPEN CIRCUIT | An open circuit has been detected. Either the Navigation light has failed or the wire is open. | NULL | PNLRR | REAR PRIM NAV LT | NEVER | 33 | 42 | FAILED/WIRING | Fault |  | 24738 | SWK | 2D24 | CRJ900 | 15455 | N832SK | 11/27/2020 | Y | 200705182 | 0 | 0 | NULL | NULL | NULL | D: Primary aft nav light Out of service on initial walk around. Deferred primary bulb of aft nav light system w/ mx control per MEL 33-42-1c. placard installed. C: DMI 33-42-1c Cat C due 7 Dec 20 Primary aft nav light Out of service on initial walk aroun | Nov 27, 2020 Station: MSP--Deferred primary bulb of aft nav light system w/ mx control per MEL 33-42-1c. placard installed. Nov 29, 2020 Station: OKC--removed and replaced verticle primary NAV light bulb IAW AMM 33-42-09 ops check good at this time | 3207.3828 | 2765 | Maint | 3343 | MSP | 33 | 43
78146 | 15455 | NAVIGATION LIGHTS | REAR PRIM NAV LT | 44160.9319 | 2020-11-25 | BULB FAILED/OPEN CIRCUIT | An open circuit has been detected. Either the Navigation light has failed or the wire is open. | NULL | PNLRR | REAR PRIM NAV LT | NEVER | 33 | 42 | FAILED/WIRING | Fault |  | 24738 | SWK | 2D24 | CRJ900 | 15455 | N832SK | 11/27/2020 | Y | 200705182 | 0 | 0 | NULL | NULL | NULL | D: Primary aft nav light Out of service on initial walk around. Deferred primary bulb of aft nav light system w/ mx control per MEL 33-42-1c. placard installed. C: DMI 33-42-1c Cat C due 7 Dec 20 Primary aft nav light Out of service on initial walk aroun | Nov 27, 2020 Station: MSP--Deferred primary bulb of aft nav light system w/ mx control per MEL 33-42-1c. placard installed. Nov 29, 2020 Station: OKC--removed and replaced verticle primary NAV light bulb IAW AMM 33-42-09 ops check good at this time | 3207.3828 | 2765 | Maint | 3343 | MSP | 33 | 43
79507 | 15455 | NAVIGATION LIGHTS | REAR PRIM NAV LT | 44160.9167 | 2020-11-25 | BULB FAILED/OPEN CIRCUIT | An open circuit has been detected. Either the Navigation light has failed or the wire is open. | NULL | PNLRR | REAR PRIM NAV LT | NEVER | 33 | 42 | FAILED/WIRING | Fault |  | 24738 | SWK | 2D24 | CRJ900 | 15455 | N832SK | 11/27/2020 | Y | 200705182 | 0 | 0 | NULL | NULL | NULL | D: Primary aft nav light Out of service on initial walk around. Deferred primary bulb of aft nav light system w/ mx control per MEL 33-42-1c. placard installed. C: DMI 33-42-1c Cat C due 7 Dec 20 Primary aft nav light Out of service on initial walk aroun | Nov 27, 2020 Station: MSP--Deferred primary bulb of aft nav light system w/ mx control per MEL 33-42-1c. placard installed. Nov 29, 2020 Station: OKC--removed and replaced verticle primary NAV light bulb IAW AMM 33-42-09 ops check good at this time | 3207.3828 | 2765 | Maint | 3343 | MSP | 33 | 43
85334 | 15455 | NAVIGATION LIGHTS | REAR PRIM NAV LT | 44160.8271 | 2020-11-25 | BULB FAILED/OPEN CIRCUIT | An open circuit has been detected. Either the Navigation light has failed or the wire is open. | NULL | PNLRR | REAR PRIM NAV LT | NEVER | 33 | 42 | FAILED/WIRING | Fault |  | 24738 | SWK | 2D24 | CRJ900 | 15455 | N832SK | 11/27/2020 | Y | 200705182 | 0 | 0 | NULL | NULL | NULL | D: Primary aft nav light Out of service on initial walk around. Deferred primary bulb of aft nav light system w/ mx control per MEL 33-42-1c. placard installed. C: DMI 33-42-1c Cat C due 7 Dec 20 Primary aft nav light Out of service on initial walk aroun | Nov 27, 2020 Station: MSP--Deferred primary bulb of aft nav light system w/ mx control per MEL 33-42-1c. placard installed. Nov 29, 2020 Station: OKC--removed and replaced verticle primary NAV light bulb IAW AMM 33-42-09 ops check good at this time | 3207.3828 | 2765 | Maint | 3343 | MSP | 33 | 43
86865 | 15455 | NAVIGATION LIGHTS | REAR PRIM NAV LT | 44163.9424 | 2020-11-28 | BULB FAILED/OPEN CIRCUIT | An open circuit has been detected. Either the Navigation light has failed or the wire is open. | NULL | PNLRR | REAR PRIM NAV LT | NEVER | 33 | 42 | FAILED/WIRING | Fault |  | 24738 | SWK | 2D24 | CRJ900 | 15455 | N832SK | 11/27/2020 | Y | 200705182 | 0 | 0 | NULL | NULL | NULL | D: Primary aft nav light Out of service on initial walk around. Deferred primary bulb of aft nav light system w/ mx control per MEL 33-42-1c. placard installed. C: DMI 33-42-1c Cat C due 7 Dec 20 Primary aft nav light Out of service on initial walk aroun | Nov 27, 2020 Station: MSP--Deferred primary bulb of aft nav light system w/ mx control per MEL 33-42-1c. placard installed. Nov 29, 2020 Station: OKC--removed and replaced verticle primary NAV light bulb IAW AMM 33-42-09 ops check good at this time | 3207.3828 | 2765 | Maint | 3343 | MSP | 33 | 43
87121 | 15455 | NAVIGATION LIGHTS | REAR PRIM NAV LT | 44160.8056 | 2020-11-25 | BULB FAILED/OPEN CIRCUIT | An open circuit has been detected. Either the Navigation light has failed or the wire is open. | NULL | PNLRR | REAR PRIM NAV LT | NEVER | 33 | 42 | FAILED/WIRING | Fault |  | 24738 | SWK | 2D24 | CRJ900 | 15455 | N832SK | 11/27/2020 | Y | 200705182 | 0 | 0 | NULL | NULL | NULL | D: Primary aft nav light Out of service on initial walk around. Deferred primary bulb of aft nav light system w/ mx control per MEL 33-42-1c. placard installed. C: DMI 33-42-1c Cat C due 7 Dec 20 Primary aft nav light Out of service on initial walk aroun | Nov 27, 2020 Station: MSP--Deferred primary bulb of aft nav light system w/ mx control per MEL 33-42-1c. placard installed. Nov 29, 2020 Station: OKC--removed and replaced verticle primary NAV light bulb IAW AMM 33-42-09 ops check good at this time | 3207.3828 | 2765 | Maint | 3343 | MSP | 33 | 43
91798 | 15455 | NAVIGATION LIGHTS | REAR PRIM NAV LT | 44163.8417 | 2020-11-28 | BULB FAILED/OPEN CIRCUIT | An open circuit has been detected. Either the Navigation light has failed or the wire is open. | NULL | PNLRR | REAR PRIM NAV LT | NEVER | 33 | 42 | FAILED/WIRING | Fault |  | 24738 | SWK | 2D24 | CRJ900 | 15455 | N832SK | 11/27/2020 | Y | 200705182 | 0 | 0 | NULL | NULL | NULL | D: Primary aft nav light Out of service on initial walk around. Deferred primary bulb of aft nav light system w/ mx control per MEL 33-42-1c. placard installed. C: DMI 33-42-1c Cat C due 7 Dec 20 Primary aft nav light Out of service on initial walk aroun | Nov 27, 2020 Station: MSP--Deferred primary bulb of aft nav light system w/ mx control per MEL 33-42-1c. placard installed. Nov 29, 2020 Station: OKC--removed and replaced verticle primary NAV light bulb IAW AMM 33-42-09 ops check good at this time | 3207.3828 | 2765 | Maint | 3343 | MSP | 33 | 43
94506 | 15455 | NAVIGATION LIGHTS | REAR PRIM NAV LT | 44160.6417 | 2020-11-25 | BULB FAILED/OPEN CIRCUIT | An open circuit has been detected. Either the Navigation light has failed or the wire is open. | NULL | PNLRR | REAR PRIM NAV LT | NEVER | 33 | 42 | FAILED/WIRING | Fault |  | 24738 | SWK | 2D24 | CRJ900 | 15455 | N832SK | 11/27/2020 | Y | 200705182 | 0 | 0 | NULL | NULL | NULL | D: Primary aft nav light Out of service on initial walk around. Deferred primary bulb of aft nav light system w/ mx control per MEL 33-42-1c. placard installed. C: DMI 33-42-1c Cat C due 7 Dec 20 Primary aft nav light Out of service on initial walk aroun | Nov 27, 2020 Station: MSP--Deferred primary bulb of aft nav light system w/ mx control per MEL 33-42-1c. placard installed. Nov 29, 2020 Station: OKC--removed and replaced verticle primary NAV light bulb IAW AMM 33-42-09 ops check good at this time | 3207.3828 | 2765 | Maint | 3343 | MSP | 33 | 43
95199 | 15455 | NAVIGATION LIGHTS | REAR PRIM NAV LT | 44160.7292 | 2020-11-25 | BULB FAILED/OPEN CIRCUIT | An open circuit has been detected. Either the Navigation light has failed or the wire is open. | NULL | PNLRR | REAR PRIM NAV LT | NEVER | 33 | 42 | FAILED/WIRING | Fault |  | 24738 | SWK | 2D24 | CRJ900 | 15455 | N832SK | 11/27/2020 | Y | 200705182 | 0 | 0 | NULL | NULL | NULL | D: Primary aft nav light Out of service on initial walk around. Deferred primary bulb of aft nav light system w/ mx control per MEL 33-42-1c. placard installed. C: DMI 33-42-1c Cat C due 7 Dec 20 Primary aft nav light Out of service on initial walk aroun | Nov 27, 2020 Station: MSP--Deferred primary bulb of aft nav light system w/ mx control per MEL 33-42-1c. placard installed. Nov 29, 2020 Station: OKC--removed and replaced verticle primary NAV light bulb IAW AMM 33-42-09 ops check good at this time | 3207.3828 | 2765 | Maint | 3343 | MSP | 33 | 43
95576 | 15455 | NAVIGATION LIGHTS | REAR PRIM NAV LT | 44160.7153 | 2020-11-25 | BULB FAILED/OPEN CIRCUIT | An open circuit has been detected. Either the Navigation light has failed or the wire is open. | NULL | PNLRR | REAR PRIM NAV LT | NEVER | 33 | 42 | FAILED/WIRING | Fault |  | 24738 | SWK | 2D24 | CRJ900 | 15455 | N832SK | 11/27/2020 | Y | 200705182 | 0 | 0 | NULL | NULL | NULL | D: Primary aft nav light Out of service on initial walk around. Deferred primary bulb of aft nav light system w/ mx control per MEL 33-42-1c. placard installed. C: DMI 33-42-1c Cat C due 7 Dec 20 Primary aft nav light Out of service on initial walk aroun | Nov 27, 2020 Station: MSP--Deferred primary bulb of aft nav light system w/ mx control per MEL 33-42-1c. placard installed. Nov 29, 2020 Station: OKC--removed and replaced verticle primary NAV light bulb IAW AMM 33-42-09 ops check good at this time | 3207.3828 | 2765 | Maint | 3343 | MSP | 33 | 43
100646 | 15455 | NAVIGATION LIGHTS | REAR PRIM NAV LT | 44160.6396 | 2020-11-25 | BULB FAILED/OPEN CIRCUIT | An open circuit has been detected. Either the Navigation light has failed or the wire is open. | NULL | PNLRR | REAR PRIM NAV LT | NEVER | 33 | 42 | FAILED/WIRING | Fault |  | 24738 | SWK | 2D24 | CRJ900 | 15455 | N832SK | 11/27/2020 | Y | 200705182 | 0 | 0 | NULL | NULL | NULL | D: Primary aft nav light Out of service on initial walk around. Deferred primary bulb of aft nav light system w/ mx control per MEL 33-42-1c. placard installed. C: DMI 33-42-1c Cat C due 7 Dec 20 Primary aft nav light Out of service on initial walk aroun | Nov 27, 2020 Station: MSP--Deferred primary bulb of aft nav light system w/ mx control per MEL 33-42-1c. placard installed. Nov 29, 2020 Station: OKC--removed and replaced verticle primary NAV light bulb IAW AMM 33-42-09 ops check good at this time | 3207.3828 | 2765 | Maint | 3343 | MSP | 33 | 43
102893 | 15455 | NAVIGATION LIGHTS | REAR PRIM NAV LT | 44160.6097 | 2020-11-25 | BULB FAILED/OPEN CIRCUIT | An open circuit has been detected. Either the Navigation light has failed or the wire is open. | NULL | PNLRR | REAR PRIM NAV LT | NEVER | 33 | 42 | FAILED/WIRING | Fault |  | 24738 | SWK | 2D24 | CRJ900 | 15455 | N832SK | 11/27/2020 | Y | 200705182 | 0 | 0 | NULL | NULL | NULL | D: Primary aft nav light Out of service on initial walk around. Deferred primary bulb of aft nav light system w/ mx control per MEL 33-42-1c. placard installed. C: DMI 33-42-1c Cat C due 7 Dec 20 Primary aft nav light Out of service on initial walk aroun | Nov 27, 2020 Station: MSP--Deferred primary bulb of aft nav light system w/ mx control per MEL 33-42-1c. placard installed. Nov 29, 2020 Station: OKC--removed and replaced verticle primary NAV light bulb IAW AMM 33-42-09 ops check good at this time | 3207.3828 | 2765 | Maint | 3343 | MSP | 33 | 43
109518 | 15455 | NAVIGATION LIGHTS | REAR PRIM NAV LT | 44160.2125 | 2020-11-25 | BULB FAILED/OPEN CIRCUIT | An open circuit has been detected. Either the Navigation light has failed or the wire is open. | NULL | PNLRR | REAR PRIM NAV LT | NEVER | 33 | 42 | FAILED/WIRING | Fault |  | 24738 | SWK | 2D24 | CRJ900 | 15455 | N832SK | 11/27/2020 | Y | 200705182 | 0 | 0 | NULL | NULL | NULL | D: Primary aft nav light Out of service on initial walk around. Deferred primary bulb of aft nav light system w/ mx control per MEL 33-42-1c. placard installed. C: DMI 33-42-1c Cat C due 7 Dec 20 Primary aft nav light Out of service on initial walk aroun | Nov 27, 2020 Station: MSP--Deferred primary bulb of aft nav light system w/ mx control per MEL 33-42-1c. placard installed. Nov 29, 2020 Station: OKC--removed and replaced verticle primary NAV light bulb IAW AMM 33-42-09 ops check good at this time | 3207.3828 | 2765 | Maint | 3343 | MSP | 33 | 43
110411 | 15455 | NAVIGATION LIGHTS | REAR PRIM NAV LT | 44160.1889 | 2020-11-25 | BULB FAILED/OPEN CIRCUIT | An open circuit has been detected. Either the Navigation light has failed or the wire is open. | NULL | PNLRR | REAR PRIM NAV LT | NEVER | 33 | 42 | FAILED/WIRING | Fault |  | 24738 | SWK | 2D24 | CRJ900 | 15455 | N832SK | 11/27/2020 | Y | 200705182 | 0 | 0 | NULL | NULL | NULL | D: Primary aft nav light Out of service on initial walk around. Deferred primary bulb of aft nav light system w/ mx control per MEL 33-42-1c. placard installed. C: DMI 33-42-1c Cat C due 7 Dec 20 Primary aft nav light Out of service on initial walk aroun | Nov 27, 2020 Station: MSP--Deferred primary bulb of aft nav light system w/ mx control per MEL 33-42-1c. placard installed. Nov 29, 2020 Station: OKC--removed and replaced verticle primary NAV light bulb IAW AMM 33-42-09 ops check good at this time | 3207.3828 | 2765 | Maint | 3343 | MSP | 33 | 43
111720 | 15455 | NAVIGATION LIGHTS | REAR PRIM NAV LT | 44163.6285 | 2020-11-28 | BULB FAILED/OPEN CIRCUIT | An open circuit has been detected. Either the Navigation light has failed or the wire is open. | NULL | PNLRR | REAR PRIM NAV LT | NEVER | 33 | 42 | FAILED/WIRING | Fault |  | 24738 | SWK | 2D24 | CRJ900 | 15455 | N832SK | 11/27/2020 | Y | 200705182 | 0 | 0 | NULL | NULL | NULL | D: Primary aft nav light Out of service on initial walk around. Deferred primary bulb of aft nav light system w/ mx control per MEL 33-42-1c. placard installed. C: DMI 33-42-1c Cat C due 7 Dec 20 Primary aft nav light Out of service on initial walk aroun | Nov 27, 2020 Station: MSP--Deferred primary bulb of aft nav light system w/ mx control per MEL 33-42-1c. placard installed. Nov 29, 2020 Station: OKC--removed and replaced verticle primary NAV light bulb IAW AMM 33-42-09 ops check good at this time | 3207.3828 | 2765 | Maint | 3343 | MSP | 33 | 43
115158 | 15455 | NAVIGATION LIGHTS | REAR PRIM NAV LT | 2020-11-04 19:56 | 2020-11-04 | BULB FAILED/OPEN CIRCUIT | An open circuit has been detected. Either the Navigation light has failed or the wire is open. | NULL | PNLRR | REAR PRIM NAV LT | NEVER | 33 | 42 | FAILED/WIRING | Fault |  | 27323 | SWK | 2D24 | CRJ900 | 15455 | N832SK | 11/5/2020 | Y | 21791766 | 0 | 1 | NULL | NULL | NULL | Aft primary nav is inop | replaced aft primary nav light in ref to AMM 33-42-09, ops check good at this time | 3119.3327 | 2684 | Pilot | 3343 | MSP | 33 | 43
115876 | 15455 | NAVIGATION LIGHTS | REAR PRIM NAV LT | 44160.091 | 2020-11-25 | BULB FAILED/OPEN CIRCUIT | An open circuit has been detected. Either the Navigation light has failed or the wire is open. | NULL | PNLRR | REAR PRIM NAV LT | NEVER | 33 | 42 | FAILED/WIRING | Fault |  | 24738 | SWK | 2D24 | CRJ900 | 15455 | N832SK | 11/27/2020 | Y | 200705182 | 0 | 0 | NULL | NULL | NULL | D: Primary aft nav light Out of service on initial walk around. Deferred primary bulb of aft nav light system w/ mx control per MEL 33-42-1c. placard installed. C: DMI 33-42-1c Cat C due 7 Dec 20 Primary aft nav light Out of service on initial walk aroun | Nov 27, 2020 Station: MSP--Deferred primary bulb of aft nav light system w/ mx control per MEL 33-42-1c. placard installed. Nov 29, 2020 Station: OKC--removed and replaced verticle primary NAV light bulb IAW AMM 33-42-09 ops check good at this time | 3207.3828 | 2765 | Maint | 3343 | MSP | 33 | 43
115932 | 15455 | NAVIGATION LIGHTS | REAR PRIM NAV LT | 44160.0792 | 2020-11-25 | BULB FAILED/OPEN CIRCUIT | An open circuit has been detected. Either the Navigation light has failed or the wire is open. | NULL | PNLRR | REAR PRIM NAV LT | NEVER | 33 | 42 | FAILED/WIRING | Fault |  | 24738 | SWK | 2D24 | CRJ900 | 15455 | N832SK | 11/27/2020 | Y | 200705182 | 0 | 0 | NULL | NULL | NULL | D: Primary aft nav light Out of service on initial walk around. Deferred primary bulb of aft nav light system w/ mx control per MEL 33-42-1c. placard installed. C: DMI 33-42-1c Cat C due 7 Dec 20 Primary aft nav light Out of service on initial walk aroun | Nov 27, 2020 Station: MSP--Deferred primary bulb of aft nav light system w/ mx control per MEL 33-42-1c. placard installed. Nov 29, 2020 Station: OKC--removed and replaced verticle primary NAV light bulb IAW AMM 33-42-09 ops check good at this time | 3207.3828 | 2765 | Maint | 3343 | MSP | 33 | 43
116900 | 15455 | NAVIGATION LIGHTS | REAR PRIM NAV LT | 2020-11-04 19:26 | 2020-11-04 | BULB FAILED/OPEN CIRCUIT | An open circuit has been detected. Either the Navigation light has failed or the wire is open. | NULL | PNLRR | REAR PRIM NAV LT | NEVER | 33 | 42 | FAILED/WIRING | Fault |  | 27323 | SWK | 2D24 | CRJ900 | 15455 | N832SK | 11/5/2020 | Y | 21791766 | 0 | 1 | NULL | NULL | NULL | Aft primary nav is inop | replaced aft primary nav light in ref to AMM 33-42-09, ops check good at this time | 3119.3327 | 2684 | Pilot | 3343 | MSP | 33 | 43
118176 | 15455 | NAVIGATION LIGHTS | REAR PRIM NAV LT | 44160.0472 | 2020-11-25 | BULB FAILED/OPEN CIRCUIT | An open circuit has been detected. Either the Navigation light has failed or the wire is open. | NULL | PNLRR | REAR PRIM NAV LT | NEVER | 33 | 42 | FAILED/WIRING | Fault |  | 24738 | SWK | 2D24 | CRJ900 | 15455 | N832SK | 11/27/2020 | Y | 200705182 | 0 | 0 | NULL | NULL | NULL | D: Primary aft nav light Out of service on initial walk around. Deferred primary bulb of aft nav light system w/ mx control per MEL 33-42-1c. placard installed. C: DMI 33-42-1c Cat C due 7 Dec 20 Primary aft nav light Out of service on initial walk aroun | Nov 27, 2020 Station: MSP--Deferred primary bulb of aft nav light system w/ mx control per MEL 33-42-1c. placard installed. Nov 29, 2020 Station: OKC--removed and replaced verticle primary NAV light bulb IAW AMM 33-42-09 ops check good at this time | 3207.3828 | 2765 | Maint | 3343 | MSP | 33 | 43
120579 | 15455 | NAVIGATION LIGHTS | REAR PRIM NAV LT | 2020-11-04 17:35 | 2020-11-04 | BULB FAILED/OPEN CIRCUIT | An open circuit has been detected. Either the Navigation light has failed or the wire is open. | NULL | PNLRR | REAR PRIM NAV LT | NEVER | 33 | 42 | FAILED/WIRING | Fault |  | 27323 | SWK | 2D24 | CRJ900 | 15455 | N832SK | 11/5/2020 | Y | 21791766 | 0 | 1 | NULL | NULL | NULL | Aft primary nav is inop | replaced aft primary nav light in ref to AMM 33-42-09, ops check good at this time | 3119.3327 | 2684 | Pilot | 3343 | MSP | 33 | 43
121372 | 15455 | NAVIGATION LIGHTS | REAR PRIM NAV LT | 2020-11-04 17:12 | 2020-11-04 | BULB FAILED/OPEN CIRCUIT | An open circuit has been detected. Either the Navigation light has failed or the wire is open. | NULL | PNLRR | REAR PRIM NAV LT | NEVER | 33 | 42 | FAILED/WIRING | Fault |  | 27323 | SWK | 2D24 | CRJ900 | 15455 | N832SK | 11/5/2020 | Y | 21791766 | 0 | 1 | NULL | NULL | NULL | Aft primary nav is inop | replaced aft primary nav light in ref to AMM 33-42-09, ops check good at this time | 3119.3327 | 2684 | Pilot | 3343 | MSP | 33 | 43
29348 | 15455 | Traffic Alert and Collision Avoidance System (TCAS) | TSS-4100 | 2020-11-21 02:25 | 2020-11-21 | ACAS SYSTEM SUMMARY FAIL | ACAS System summary failure is indicated. Check for other failures. | NULL | TSS | TSS-4100 | AIR,TAXI | 34 | 43 | FAILED/WIRING | Fault |  | 23424 | SWK | 2D24 | CRJ900 | 15455 | N832SK | 11/22/2020 | Y | 21875272 | 0 | 0 | NULL | NULL | NULL | After start up with both engines we received a momentary GPWS FAIL and WSFAIL status message. | no active messages on EICAS upon MX arrival. interrogated MDC found B1-006515. B1-006523 - performed troubleshooting ref FIM 34-41-01. performed ops check of EGPWS ref amm 34-42-01. ops checked good at this time. performed engine run of both engines ref a | 3178.9163 | 2739 | Pilot | 3444 | MSP | 34 | 44
57914 | 15455 | Ground Proximity Warning System (GPWS) | EGPWS | 2020-11-20 14:25 | 2020-11-20 | NO EGPWS-1&2 BUS OUTPUT | EGPWS-1 bus to IOC 1A &amp; 1B are inactive and EGPWS-2 bus to IOC 2A &amp; 2B are inactive. Suspect the EGPWS. | NULL | EGP1 | EGPWS | AIR,TAXI | 34 | 42 | OFF/NO OUTPUT | Fault |  | 23424 | SWK | 2D24 | CRJ900 | 15455 | N832SK | 11/22/2020 | Y | 21875272 | 0 | 0 | NULL | NULL | NULL | After start up with both engines we received a momentary GPWS FAIL and WSFAIL status message. | no active messages on EICAS upon MX arrival. interrogated MDC found B1-006515. B1-006523 - performed troubleshooting ref FIM 34-41-01. performed ops check of EGPWS ref amm 34-42-01. ops checked good at this time. performed engine run of both engines ref a | 3178.9163 | 2739 | Pilot | 3444 | MSP | 34 | 44
69706 | 15455 | Ground Proximity Warning System (GPWS) | EGPWS | 2020-11-22 23:56 | 2020-11-22 | NO EGPWS-1&2 BUS OUTPUT | EGPWS-1 bus to IOC 1A &amp; 1B are inactive and EGPWS-2 bus to IOC 2A &amp; 2B are inactive. Suspect the EGPWS. | NULL | EGP1 | EGPWS | AIR,TAXI | 34 | 42 | OFF/NO OUTPUT | Fault |  | 23424 | SWK | 2D24 | CRJ900 | 15455 | N832SK | 11/22/2020 | Y | 21875272 | 0 | 0 | NULL | NULL | NULL | After start up with both engines we received a momentary GPWS FAIL and WSFAIL status message. | no active messages on EICAS upon MX arrival. interrogated MDC found B1-006515. B1-006523 - performed troubleshooting ref FIM 34-41-01. performed ops check of EGPWS ref amm 34-42-01. ops checked good at this time. performed engine run of both engines ref a | 3178.9163 | 2739 | Pilot | 3444 | MSP | 34 | 44
69714 | 15455 | Ground Proximity Warning System (GPWS) | EGPWS | 2020-11-22 23:56 | 2020-11-22 | NO TERRAIN TO R-MFD | MFD2 is reporting the EGPWS Terrain Video Bus failed. | NULL | EGP1 | EGPWS | AIR,TAXI | 34 | 42 | FAILED | Fault |  | 23424 | SWK | 2D24 | CRJ900 | 15455 | N832SK | 11/22/2020 | Y | 21875272 | 0 | 0 | NULL | NULL | NULL | After start up with both engines we received a momentary GPWS FAIL and WSFAIL status message. | no active messages on EICAS upon MX arrival. interrogated MDC found B1-006515. B1-006523 - performed troubleshooting ref FIM 34-41-01. performed ops check of EGPWS ref amm 34-42-01. ops checked good at this time. performed engine run of both engines ref a | 3178.9163 | 2739 | Pilot | 3444 | MSP | 34 | 44
71156 | 15455 | POTABLE WATER | WTR HTR FWD LAV | 2020-11-13 11:14 | 2020-11-13 | LOW TEMP/HTR SNSR OPEN | SENSOR indicates temperature is too low. Could be due to faulty SENSOR, faulty heater, PWS controller output fault, or wiring. | NULL | WHFL | WTR HTR FWD LAV | AIR,TAXI,GND | 38 | 10 | FAILED/WIRING | Fault |  | 28350 | SWK | 2D24 | CRJ900 | 15455 | N832SK | 11/13/2020 | N | 21830070 | 0 | 0 | NULL | NULL | NULL | FWD LAV Sink was leaking inflight from under the sink. | Found clamp on FWD Lavatory Sink drain hose too lose . Resecured clamp on FWD Lavatory drain hose as required. | 3145.9161 | 2711 | Pilot | 3819 | MSP | 38 | 19
71562 | 15455 | POTABLE WATER | WTR HTR AFT LAV | 2020-11-13 11:14 | 2020-11-13 | LOW TEMP/HTR SNSR OPEN | SENSOR indicates temperature is too low. Could be due to faulty SENSOR, faulty heater, or PWS controller output fault, or wiring. | NULL | WHAL | WTR HTR AFT LAV | AIR,TAXI,GND | 38 | 10 | FAILED/WIRING | Fault |  | 28350 | SWK | 2D24 | CRJ900 | 15455 | N832SK | 11/13/2020 | N | 21830070 | 0 | 0 | NULL | NULL | NULL | FWD LAV Sink was leaking inflight from under the sink. | Found clamp on FWD Lavatory Sink drain hose too lose . Resecured clamp on FWD Lavatory drain hose as required. | 3145.9161 | 2711 | Pilot | 3819 | MSP | 38 | 19
79915 | 15455 | POTABLE WATER | PRESS XDCR | 2020-11-12 21:34 | 2020-11-12 | OUT OF RANGE | System pressure outside of extreme limits. | NULL | PXDCR | PRESS XDCR | AIR,TAXI,GND | 38 | 10 | FAILED | Fault |  | 28350 | SWK | 2D24 | CRJ900 | 15455 | N832SK | 11/13/2020 | N | 21830070 | 0 | 0 | NULL | NULL | NULL | FWD LAV Sink was leaking inflight from under the sink. | Found clamp on FWD Lavatory Sink drain hose too lose . Resecured clamp on FWD Lavatory drain hose as required. | 3145.9161 | 2711 | Pilot | 3819 | MSP | 38 | 19
79976 | 15455 | POTABLE WATER | PWS SYSTEM | 2020-11-12 21:04 | 2020-11-12 | LOW SYSTEM PRESSURE | System Pressure below minimum operating pressure for extended period of time. Likely causes: pressure leak in the system, fill/drain valve open, pressure relief valve stuck open, pressure leak due to lack of sufficient water to close vents in sink/coffee maker, air compressor failing to work. | NULL | PWSYS | PWS SYSTEM | AIR | 38 | 10 | LRU OK/INFO | Fault |  | 28350 | SWK | 2D24 | CRJ900 | 15455 | N832SK | 11/13/2020 | N | 21830070 | 0 | 0 | NULL | NULL | NULL | FWD LAV Sink was leaking inflight from under the sink. | Found clamp on FWD Lavatory Sink drain hose too lose . Resecured clamp on FWD Lavatory drain hose as required. | 3145.9161 | 2711 | Pilot | 3819 | MSP | 38 | 19
80068 | 15455 | POTABLE WATER | PRESS XDCR | 2020-11-12 21:07 | 2020-11-12 | OUT OF RANGE | System pressure outside of extreme limits. | NULL | PXDCR | PRESS XDCR | AIR,TAXI,GND | 38 | 10 | FAILED | Fault |  | 28350 | SWK | 2D24 | CRJ900 | 15455 | N832SK | 11/13/2020 | N | 21830070 | 0 | 0 | NULL | NULL | NULL | FWD LAV Sink was leaking inflight from under the sink. | Found clamp on FWD Lavatory Sink drain hose too lose . Resecured clamp on FWD Lavatory drain hose as required. | 3145.9161 | 2711 | Pilot | 3819 | MSP | 38 | 19
84579 | 15455 | POTABLE WATER | AFT FILL NUT HTR | 2020-11-12 19:18 | 2020-11-12 | HIGH TEMP/HTR SNSR OPEN | Sensor indicates temperature is too high. Could be due to faulty SENSOR or PWS CONTROLLER output fault, or wiring. | NULL | AFFNH | AFT FILL NUT HTR | AIR,TAXI,GND | 38 | 10 | FAILED/WIRING | Fault |  | 28350 | SWK | 2D24 | CRJ900 | 15455 | N832SK | 11/13/2020 | N | 21830070 | 0 | 0 | NULL | NULL | NULL | FWD LAV Sink was leaking inflight from under the sink. | Found clamp on FWD Lavatory Sink drain hose too lose . Resecured clamp on FWD Lavatory drain hose as required. | 3145.9161 | 2711 | Pilot | 3819 | MSP | 38 | 19
21498 | 15456 | SPOILERS | SSCU 2 | 44143.0014 | 2020-11-08 | NO SFECU1-S BUS INPUT | No input(bus) in SSCU 2 from SFECU 1 channel Slat. | RUD LIMIT FAULT or SPLR/STAB FAULT | SSCU2 | SSCU 2 | AIR,TAXI | 27 | 60 | LRU OK/INFO | Fault |  | 9635 | SWK | 2D24 | CRJ900 | 15456 | N833SK | 11/7/2020 | N | 21802058 | 0 | 0 | NULL | NULL | NULL | Per FIM 27-61-05 swap SSCU 1 and 2. Created from forward discrepancy. Please reference AML 521199 | Swapped SSCU 1 and 2 per FIM. Stab ch 1 still wouldn't engage. B1 CODE: 007955 recorded in the MDC. Swapped SSCU's back to original positions. REF AMM 27-61-05. | 2963.8324 | 2475 | Maint | 2763 | SLC | 27 | 63
21499 | 15456 | SPOILERS | SSCU 1 | 44143.0014 | 2020-11-08 | NO SFECU1-F BUS/DI INPUT | No input(bus or discrete) in SSCU 1 from SFECU 1 channel Flap. | RUD LIMIT FAULT or SPLR/STAB FAULT | SSCU1 | SSCU 1 | AIR,TAXI | 27 | 60 | LRU OK/INFO | Fault |  | 9635 | SWK | 2D24 | CRJ900 | 15456 | N833SK | 11/7/2020 | N | 21802058 | 0 | 0 | NULL | NULL | NULL | Per FIM 27-61-05 swap SSCU 1 and 2. Created from forward discrepancy. Please reference AML 521199 | Swapped SSCU 1 and 2 per FIM. Stab ch 1 still wouldn't engage. B1 CODE: 007955 recorded in the MDC. Swapped SSCU's back to original positions. REF AMM 27-61-05. | 2963.8324 | 2475 | Maint | 2763 | SLC | 27 | 63
21500 | 15456 | SPOILERS | SSCU 2 | 44143.0014 | 2020-11-08 | NO SFECU2-F BUS/DI INPUT | No input(bus or discrete)in SSCU 2 from SFECU 2 channel flap. | RUD LIM FAULT OR SPLR/STAB FAULT | SSCU2 | SSCU 2 | AIR,TAXI | 27 | 60 | LRU OK/INFO | Fault |  | 9635 | SWK | 2D24 | CRJ900 | 15456 | N833SK | 11/7/2020 | N | 21802058 | 0 | 0 | NULL | NULL | NULL | Per FIM 27-61-05 swap SSCU 1 and 2. Created from forward discrepancy. Please reference AML 521199 | Swapped SSCU 1 and 2 per FIM. Stab ch 1 still wouldn't engage. B1 CODE: 007955 recorded in the MDC. Swapped SSCU's back to original positions. REF AMM 27-61-05. | 2963.8324 | 2475 | Maint | 2763 | SLC | 27 | 63
21503 | 15456 | SPOILERS | SSCU 1 | 44143.0014 | 2020-11-08 | NO SFECU2-S BUS INPUT | No input(bus) in SSCU 1 from SFECU 2 channel Slat. | RUD LIMIT FAULT or SPLR/STAB FAULT | SSCU1 | SSCU 1 | AIR,TAXI | 27 | 60 | LRU OK/INFO | Fault |  | 9635 | SWK | 2D24 | CRJ900 | 15456 | N833SK | 11/7/2020 | N | 21802058 | 0 | 0 | NULL | NULL | NULL | Per FIM 27-61-05 swap SSCU 1 and 2. Created from forward discrepancy. Please reference AML 521199 | Swapped SSCU 1 and 2 per FIM. Stab ch 1 still wouldn't engage. B1 CODE: 007955 recorded in the MDC. Swapped SSCU's back to original positions. REF AMM 27-61-05. | 2963.8324 | 2475 | Maint | 2763 | SLC | 27 | 63
64430 | 15456 | Flight Management System | FMC 1 | 2020-11-09 21:58 | 2020-11-09 | NO OUTPUT/NO BUS TO IOC | FMC1 inputs to IOC 1A and 1B are inactive. Suspect the FMC, or wiring. | NULL | FMC1 | FMC 1 | AIR,TAXI | 34 | 61 | OFF/NO OUTPUT | Fault |  | 28029 | SWK | 2D24 | CRJ900 | 15456 | N833SK | 11/9/2020 | Y | 21810393 | 0 | 0 | NULL | NULL | NULL | FMS 1 NOT AVAILABLE | powered down fms 1 re set as required ok for service | 2971.7658 | 2482 | Pilot | 3461 | MSP | 34 | 61
64900 | 15456 | Flight Management System | FMC 1 | 2020-11-09 21:52 | 2020-11-09 | NO OUTPUT/NO BUS TO IOC | FMC1 inputs to IOC 1A and 1B are inactive. Suspect the FMC, or wiring. | NULL | FMC1 | FMC 1 | AIR,TAXI | 34 | 61 | OFF/NO OUTPUT | Fault |  | 28029 | SWK | 2D24 | CRJ900 | 15456 | N833SK | 11/9/2020 | Y | 21810393 | 0 | 0 | NULL | NULL | NULL | FMS 1 NOT AVAILABLE | powered down fms 1 re set as required ok for service | 2971.7658 | 2482 | Pilot | 3461 | MSP | 34 | 61
64903 | 15456 | Flight Management System | FMC 1 | 2020-11-09 21:52 | 2020-11-09 | INTERNAL FAULT | An internal fault is detected. Replace the FMC. | NULL | FMC1 | FMC 1 | AIR,TAXI | 34 | 61 | FAILED | Fault |  | 28029 | SWK | 2D24 | CRJ900 | 15456 | N833SK | 11/9/2020 | Y | 21810393 | 0 | 0 | NULL | NULL | NULL | FMS 1 NOT AVAILABLE | powered down fms 1 re set as required ok for service | 2971.7658 | 2482 | Pilot | 3461 | MSP | 34 | 61
2490 | 15456 | POTABLE WATER | PWS SYSTEM | 2020-11-21 22:40 | 2020-11-21 | A/C DUTY CYCLE EXCEEDED | Air Compressor running for greater than expected lengths of time. May be caused by one of the following: large pressure leak in system, pressure relief valve leak, check valve stuck open, air compressor low compression. | NULL | PWSYS | PWS SYSTEM | AIR,TAXI,GND | 38 | 10 | LRU OK/INFO | Fault |  | 24331 | SWK | 2D24 | CRJ900 | 15456 | N833SK | 11/23/2020 | Y | 21880604 | 0 | 2 | NULL | NULL | NULL | Aft hand wash station continuously running water | This discrepancy was transferred to CAMP item 21881572 with the following corrective action: "Deferred AFT lav hand wash station continuously running water per MEL 38-10-1 MCC# 4752 , all MX actions complied with, placards installed." | 3025.5993 | 2521 | Pilot | 3815 | DTW | 38 | 15
2490 | 15456 | POTABLE WATER | PWS SYSTEM | 44156.9444 | 2020-11-21 | A/C DUTY CYCLE EXCEEDED | Air Compressor running for greater than expected lengths of time. May be caused by one of the following: large pressure leak in system, pressure relief valve leak, check valve stuck open, air compressor low compression. | NULL | PWSYS | PWS SYSTEM | AIR,TAXI,GND | 38 | 10 | LRU OK/INFO | Fault |  | 24570 | SWK | 2D24 | CRJ900 | 15456 | N833SK | 11/20/2020 | N | 200704211 | 0 | 0 | NULL | NULL | NULL | D; Found FWD drain mast leaking. C; MEL 38-10-1 Cat C Due 11/30/20 MR# 1600229 Faucet P/N GLS26-005-0000 | Nov 20, 2020 Station: DTW--Deferred FWD potable water system in ref to CRJ 900 MEL 38-10-1. Mx actions have been complied with. Placards installed. Nov 24, 2020 Station: DTW--Removed and replaced Fwd lav Faucet in ref to CRJ900 AMM 25-42-03, Then Remo | 3012.0158 | 2512 | Maint | 3819 | DTW | 38 | 19
2490 | 15456 | POTABLE WATER | PWS SYSTEM | 2020-11-21 22:40 | 2020-11-21 | A/C DUTY CYCLE EXCEEDED | Air Compressor running for greater than expected lengths of time. May be caused by one of the following: large pressure leak in system, pressure relief valve leak, check valve stuck open, air compressor low compression. | NULL | PWSYS | PWS SYSTEM | AIR,TAXI,GND | 38 | 10 | LRU OK/INFO | Fault |  | 25306 | SWK | 2D24 | CRJ900 | 15456 | N833SK | 11/20/2020 | N | 21865062 | 0 | 0 | NULL | NULL | NULL | Air leak in galley originating from behind coffee makers. | Found FWD potable water empty. Serviced Fwd Potable water in ref to CRJ 900 12-18-38. Ops checks good at this time. | 3012.0158 | 2512 | Pilot | 3812 | DTW | 38 | 12
2690 | 15456 | POTABLE WATER | PWS SYSTEM | 2020-11-21 22:24 | 2020-11-21 | A/C DUTY CYCLE EXCEEDED | Air Compressor running for greater than expected lengths of time. May be caused by one of the following: large pressure leak in system, pressure relief valve leak, check valve stuck open, air compressor low compression. | NULL | PWSYS | PWS SYSTEM | AIR,TAXI,GND | 38 | 10 | LRU OK/INFO | Fault |  | 24331 | SWK | 2D24 | CRJ900 | 15456 | N833SK | 11/23/2020 | Y | 21880604 | 0 | 2 | NULL | NULL | NULL | Aft hand wash station continuously running water | This discrepancy was transferred to CAMP item 21881572 with the following corrective action: "Deferred AFT lav hand wash station continuously running water per MEL 38-10-1 MCC# 4752 , all MX actions complied with, placards installed." | 3025.5993 | 2521 | Pilot | 3815 | DTW | 38 | 15
2690 | 15456 | POTABLE WATER | PWS SYSTEM | 44156.9333 | 2020-11-21 | A/C DUTY CYCLE EXCEEDED | Air Compressor running for greater than expected lengths of time. May be caused by one of the following: large pressure leak in system, pressure relief valve leak, check valve stuck open, air compressor low compression. | NULL | PWSYS | PWS SYSTEM | AIR,TAXI,GND | 38 | 10 | LRU OK/INFO | Fault |  | 24570 | SWK | 2D24 | CRJ900 | 15456 | N833SK | 11/20/2020 | N | 200704211 | 0 | 0 | NULL | NULL | NULL | D; Found FWD drain mast leaking. C; MEL 38-10-1 Cat C Due 11/30/20 MR# 1600229 Faucet P/N GLS26-005-0000 | Nov 20, 2020 Station: DTW--Deferred FWD potable water system in ref to CRJ 900 MEL 38-10-1. Mx actions have been complied with. Placards installed. Nov 24, 2020 Station: DTW--Removed and replaced Fwd lav Faucet in ref to CRJ900 AMM 25-42-03, Then Remo | 3012.0158 | 2512 | Maint | 3819 | DTW | 38 | 19
2690 | 15456 | POTABLE WATER | PWS SYSTEM | 2020-11-21 22:24 | 2020-11-21 | A/C DUTY CYCLE EXCEEDED | Air Compressor running for greater than expected lengths of time. May be caused by one of the following: large pressure leak in system, pressure relief valve leak, check valve stuck open, air compressor low compression. | NULL | PWSYS | PWS SYSTEM | AIR,TAXI,GND | 38 | 10 | LRU OK/INFO | Fault |  | 25306 | SWK | 2D24 | CRJ900 | 15456 | N833SK | 11/20/2020 | N | 21865062 | 0 | 0 | NULL | NULL | NULL | Air leak in galley originating from behind coffee makers. | Found FWD potable water empty. Serviced Fwd Potable water in ref to CRJ 900 12-18-38. Ops checks good at this time. | 3012.0158 | 2512 | Pilot | 3812 | DTW | 38 | 12
3226 | 15456 | POTABLE WATER | PWS SYSTEM | 2020-11-21 22:06 | 2020-11-21 | LOW SYSTEM PRESSURE | System Pressure below minimum operating pressure for extended period of time. Likely causes: pressure leak in the system, fill/drain valve open, pressure relief valve stuck open, pressure leak due to lack of sufficient water to close vents in sink/coffee maker, air compressor failing to work. | NULL | PWSYS | PWS SYSTEM | AIR | 38 | 10 | LRU OK/INFO | Fault |  | 24331 | SWK | 2D24 | CRJ900 | 15456 | N833SK | 11/23/2020 | Y | 21880604 | 0 | 2 | NULL | NULL | NULL | Aft hand wash station continuously running water | This discrepancy was transferred to CAMP item 21881572 with the following corrective action: "Deferred AFT lav hand wash station continuously running water per MEL 38-10-1 MCC# 4752 , all MX actions complied with, placards installed." | 3025.5993 | 2521 | Pilot | 3815 | DTW | 38 | 15
3226 | 15456 | POTABLE WATER | PWS SYSTEM | 44156.9208 | 2020-11-21 | LOW SYSTEM PRESSURE | System Pressure below minimum operating pressure for extended period of time. Likely causes: pressure leak in the system, fill/drain valve open, pressure relief valve stuck open, pressure leak due to lack of sufficient water to close vents in sink/coffee maker, air compressor failing to work. | NULL | PWSYS | PWS SYSTEM | AIR | 38 | 10 | LRU OK/INFO | Fault |  | 24570 | SWK | 2D24 | CRJ900 | 15456 | N833SK | 11/20/2020 | N | 200704211 | 0 | 0 | NULL | NULL | NULL | D; Found FWD drain mast leaking. C; MEL 38-10-1 Cat C Due 11/30/20 MR# 1600229 Faucet P/N GLS26-005-0000 | Nov 20, 2020 Station: DTW--Deferred FWD potable water system in ref to CRJ 900 MEL 38-10-1. Mx actions have been complied with. Placards installed. Nov 24, 2020 Station: DTW--Removed and replaced Fwd lav Faucet in ref to CRJ900 AMM 25-42-03, Then Remo | 3012.0158 | 2512 | Maint | 3819 | DTW | 38 | 19
3226 | 15456 | POTABLE WATER | PWS SYSTEM | 2020-11-21 22:06 | 2020-11-21 | LOW SYSTEM PRESSURE | System Pressure below minimum operating pressure for extended period of time. Likely causes: pressure leak in the system, fill/drain valve open, pressure relief valve stuck open, pressure leak due to lack of sufficient water to close vents in sink/coffee maker, air compressor failing to work. | NULL | PWSYS | PWS SYSTEM | AIR | 38 | 10 | LRU OK/INFO | Fault |  | 25306 | SWK | 2D24 | CRJ900 | 15456 | N833SK | 11/20/2020 | N | 21865062 | 0 | 0 | NULL | NULL | NULL | Air leak in galley originating from behind coffee makers. | Found FWD potable water empty. Serviced Fwd Potable water in ref to CRJ 900 12-18-38. Ops checks good at this time. | 3012.0158 | 2512 | Pilot | 3812 | DTW | 38 | 12
3712 | 15456 | POTABLE WATER | PWS SYSTEM | 2020-11-21 21:36 | 2020-11-21 | LOW SYSTEM PRESSURE | System Pressure below minimum operating pressure for extended period of time. Likely causes: pressure leak in the system, fill/drain valve open, pressure relief valve stuck open, pressure leak due to lack of sufficient water to close vents in sink/coffee maker, air compressor failing to work. | NULL | PWSYS | PWS SYSTEM | AIR | 38 | 10 | LRU OK/INFO | Fault |  | 24331 | SWK | 2D24 | CRJ900 | 15456 | N833SK | 11/23/2020 | Y | 21880604 | 0 | 2 | NULL | NULL | NULL | Aft hand wash station continuously running water | This discrepancy was transferred to CAMP item 21881572 with the following corrective action: "Deferred AFT lav hand wash station continuously running water per MEL 38-10-1 MCC# 4752 , all MX actions complied with, placards installed." | 3025.5993 | 2521 | Pilot | 3815 | DTW | 38 | 15
3712 | 15456 | POTABLE WATER | PWS SYSTEM | 44156.9 | 2020-11-21 | LOW SYSTEM PRESSURE | System Pressure below minimum operating pressure for extended period of time. Likely causes: pressure leak in the system, fill/drain valve open, pressure relief valve stuck open, pressure leak due to lack of sufficient water to close vents in sink/coffee maker, air compressor failing to work. | NULL | PWSYS | PWS SYSTEM | AIR | 38 | 10 | LRU OK/INFO | Fault |  | 24570 | SWK | 2D24 | CRJ900 | 15456 | N833SK | 11/20/2020 | N | 200704211 | 0 | 0 | NULL | NULL | NULL | D; Found FWD drain mast leaking. C; MEL 38-10-1 Cat C Due 11/30/20 MR# 1600229 Faucet P/N GLS26-005-0000 | Nov 20, 2020 Station: DTW--Deferred FWD potable water system in ref to CRJ 900 MEL 38-10-1. Mx actions have been complied with. Placards installed. Nov 24, 2020 Station: DTW--Removed and replaced Fwd lav Faucet in ref to CRJ900 AMM 25-42-03, Then Remo | 3012.0158 | 2512 | Maint | 3819 | DTW | 38 | 19
3712 | 15456 | POTABLE WATER | PWS SYSTEM | 2020-11-21 21:36 | 2020-11-21 | LOW SYSTEM PRESSURE | System Pressure below minimum operating pressure for extended period of time. Likely causes: pressure leak in the system, fill/drain valve open, pressure relief valve stuck open, pressure leak due to lack of sufficient water to close vents in sink/coffee maker, air compressor failing to work. | NULL | PWSYS | PWS SYSTEM | AIR | 38 | 10 | LRU OK/INFO | Fault |  | 25306 | SWK | 2D24 | CRJ900 | 15456 | N833SK | 11/20/2020 | N | 21865062 | 0 | 0 | NULL | NULL | NULL | Air leak in galley originating from behind coffee makers. | Found FWD potable water empty. Serviced Fwd Potable water in ref to CRJ 900 12-18-38. Ops checks good at this time. | 3012.0158 | 2512 | Pilot | 3812 | DTW | 38 | 12
4676 | 15456 | POTABLE WATER | PWS SYSTEM | 2020-11-21 20:22 | 2020-11-21 | A/C DUTY CYCLE EXCEEDED | Air Compressor running for greater than expected lengths of time. May be caused by one of the following: large pressure leak in system, pressure relief valve leak, check valve stuck open, air compressor low compression. | NULL | PWSYS | PWS SYSTEM | AIR,TAXI,GND | 38 | 10 | LRU OK/INFO | Fault |  | 24331 | SWK | 2D24 | CRJ900 | 15456 | N833SK | 11/23/2020 | Y | 21880604 | 0 | 2 | NULL | NULL | NULL | Aft hand wash station continuously running water | This discrepancy was transferred to CAMP item 21881572 with the following corrective action: "Deferred AFT lav hand wash station continuously running water per MEL 38-10-1 MCC# 4752 , all MX actions complied with, placards installed." | 3025.5993 | 2521 | Pilot | 3815 | DTW | 38 | 15
4676 | 15456 | POTABLE WATER | PWS SYSTEM | 44156.8486 | 2020-11-21 | A/C DUTY CYCLE EXCEEDED | Air Compressor running for greater than expected lengths of time. May be caused by one of the following: large pressure leak in system, pressure relief valve leak, check valve stuck open, air compressor low compression. | NULL | PWSYS | PWS SYSTEM | AIR,TAXI,GND | 38 | 10 | LRU OK/INFO | Fault |  | 24570 | SWK | 2D24 | CRJ900 | 15456 | N833SK | 11/20/2020 | N | 200704211 | 0 | 0 | NULL | NULL | NULL | D; Found FWD drain mast leaking. C; MEL 38-10-1 Cat C Due 11/30/20 MR# 1600229 Faucet P/N GLS26-005-0000 | Nov 20, 2020 Station: DTW--Deferred FWD potable water system in ref to CRJ 900 MEL 38-10-1. Mx actions have been complied with. Placards installed. Nov 24, 2020 Station: DTW--Removed and replaced Fwd lav Faucet in ref to CRJ900 AMM 25-42-03, Then Remo | 3012.0158 | 2512 | Maint | 3819 | DTW | 38 | 19
4676 | 15456 | POTABLE WATER | PWS SYSTEM | 2020-11-21 20:22 | 2020-11-21 | A/C DUTY CYCLE EXCEEDED | Air Compressor running for greater than expected lengths of time. May be caused by one of the following: large pressure leak in system, pressure relief valve leak, check valve stuck open, air compressor low compression. | NULL | PWSYS | PWS SYSTEM | AIR,TAXI,GND | 38 | 10 | LRU OK/INFO | Fault |  | 25306 | SWK | 2D24 | CRJ900 | 15456 | N833SK | 11/20/2020 | N | 21865062 | 0 | 0 | NULL | NULL | NULL | Air leak in galley originating from behind coffee makers. | Found FWD potable water empty. Serviced Fwd Potable water in ref to CRJ 900 12-18-38. Ops checks good at this time. | 3012.0158 | 2512 | Pilot | 3812 | DTW | 38 | 12
4754 | 15456 | POTABLE WATER | PWS SYSTEM | 2020-11-21 19:56 | 2020-11-21 | A/C DUTY CYCLE EXCEEDED | Air Compressor running for greater than expected lengths of time. May be caused by one of the following: large pressure leak in system, pressure relief valve leak, check valve stuck open, air compressor low compression. | NULL | PWSYS | PWS SYSTEM | AIR,TAXI,GND | 38 | 10 | LRU OK/INFO | Fault |  | 24331 | SWK | 2D24 | CRJ900 | 15456 | N833SK | 11/23/2020 | Y | 21880604 | 0 | 2 | NULL | NULL | NULL | Aft hand wash station continuously running water | This discrepancy was transferred to CAMP item 21881572 with the following corrective action: "Deferred AFT lav hand wash station continuously running water per MEL 38-10-1 MCC# 4752 , all MX actions complied with, placards installed." | 3025.5993 | 2521 | Pilot | 3815 | DTW | 38 | 15
4754 | 15456 | POTABLE WATER | PWS SYSTEM | 44156.8306 | 2020-11-21 | A/C DUTY CYCLE EXCEEDED | Air Compressor running for greater than expected lengths of time. May be caused by one of the following: large pressure leak in system, pressure relief valve leak, check valve stuck open, air compressor low compression. | NULL | PWSYS | PWS SYSTEM | AIR,TAXI,GND | 38 | 10 | LRU OK/INFO | Fault |  | 24570 | SWK | 2D24 | CRJ900 | 15456 | N833SK | 11/20/2020 | N | 200704211 | 0 | 0 | NULL | NULL | NULL | D; Found FWD drain mast leaking. C; MEL 38-10-1 Cat C Due 11/30/20 MR# 1600229 Faucet P/N GLS26-005-0000 | Nov 20, 2020 Station: DTW--Deferred FWD potable water system in ref to CRJ 900 MEL 38-10-1. Mx actions have been complied with. Placards installed. Nov 24, 2020 Station: DTW--Removed and replaced Fwd lav Faucet in ref to CRJ900 AMM 25-42-03, Then Remo | 3012.0158 | 2512 | Maint | 3819 | DTW | 38 | 19
4754 | 15456 | POTABLE WATER | PWS SYSTEM | 2020-11-21 19:56 | 2020-11-21 | A/C DUTY CYCLE EXCEEDED | Air Compressor running for greater than expected lengths of time. May be caused by one of the following: large pressure leak in system, pressure relief valve leak, check valve stuck open, air compressor low compression. | NULL | PWSYS | PWS SYSTEM | AIR,TAXI,GND | 38 | 10 | LRU OK/INFO | Fault |  | 25306 | SWK | 2D24 | CRJ900 | 15456 | N833SK | 11/20/2020 | N | 21865062 | 0 | 0 | NULL | NULL | NULL | Air leak in galley originating from behind coffee makers. | Found FWD potable water empty. Serviced Fwd Potable water in ref to CRJ 900 12-18-38. Ops checks good at this time. | 3012.0158 | 2512 | Pilot | 3812 | DTW | 38 | 12
4771 | 15456 | POTABLE WATER | PWS SYSTEM | 2020-11-21 19:52 | 2020-11-21 | LOW SYSTEM PRESSURE | System Pressure below minimum operating pressure for extended period of time. Likely causes: pressure leak in the system, fill/drain valve open, pressure relief valve stuck open, pressure leak due to lack of sufficient water to close vents in sink/coffee maker, air compressor failing to work. | NULL | PWSYS | PWS SYSTEM | AIR | 38 | 10 | LRU OK/INFO | Fault |  | 24331 | SWK | 2D24 | CRJ900 | 15456 | N833SK | 11/23/2020 | Y | 21880604 | 0 | 2 | NULL | NULL | NULL | Aft hand wash station continuously running water | This discrepancy was transferred to CAMP item 21881572 with the following corrective action: "Deferred AFT lav hand wash station continuously running water per MEL 38-10-1 MCC# 4752 , all MX actions complied with, placards installed." | 3025.5993 | 2521 | Pilot | 3815 | DTW | 38 | 15
4771 | 15456 | POTABLE WATER | PWS SYSTEM | 44156.8278 | 2020-11-21 | LOW SYSTEM PRESSURE | System Pressure below minimum operating pressure for extended period of time. Likely causes: pressure leak in the system, fill/drain valve open, pressure relief valve stuck open, pressure leak due to lack of sufficient water to close vents in sink/coffee maker, air compressor failing to work. | NULL | PWSYS | PWS SYSTEM | AIR | 38 | 10 | LRU OK/INFO | Fault |  | 24570 | SWK | 2D24 | CRJ900 | 15456 | N833SK | 11/20/2020 | N | 200704211 | 0 | 0 | NULL | NULL | NULL | D; Found FWD drain mast leaking. C; MEL 38-10-1 Cat C Due 11/30/20 MR# 1600229 Faucet P/N GLS26-005-0000 | Nov 20, 2020 Station: DTW--Deferred FWD potable water system in ref to CRJ 900 MEL 38-10-1. Mx actions have been complied with. Placards installed. Nov 24, 2020 Station: DTW--Removed and replaced Fwd lav Faucet in ref to CRJ900 AMM 25-42-03, Then Remo | 3012.0158 | 2512 | Maint | 3819 | DTW | 38 | 19
4771 | 15456 | POTABLE WATER | PWS SYSTEM | 2020-11-21 19:52 | 2020-11-21 | LOW SYSTEM PRESSURE | System Pressure below minimum operating pressure for extended period of time. Likely causes: pressure leak in the system, fill/drain valve open, pressure relief valve stuck open, pressure leak due to lack of sufficient water to close vents in sink/coffee maker, air compressor failing to work. | NULL | PWSYS | PWS SYSTEM | AIR | 38 | 10 | LRU OK/INFO | Fault |  | 25306 | SWK | 2D24 | CRJ900 | 15456 | N833SK | 11/20/2020 | N | 21865062 | 0 | 0 | NULL | NULL | NULL | Air leak in galley originating from behind coffee makers. | Found FWD potable water empty. Serviced Fwd Potable water in ref to CRJ 900 12-18-38. Ops checks good at this time. | 3012.0158 | 2512 | Pilot | 3812 | DTW | 38 | 12
5833 | 15456 | POTABLE WATER | PWS SYSTEM | 2020-11-21 19:24 | 2020-11-21 | LOW SYSTEM PRESSURE | System Pressure below minimum operating pressure for extended period of time. Likely causes: pressure leak in the system, fill/drain valve open, pressure relief valve stuck open, pressure leak due to lack of sufficient water to close vents in sink/coffee maker, air compressor failing to work. | NULL | PWSYS | PWS SYSTEM | AIR | 38 | 10 | LRU OK/INFO | Fault |  | 24331 | SWK | 2D24 | CRJ900 | 15456 | N833SK | 11/23/2020 | Y | 21880604 | 0 | 2 | NULL | NULL | NULL | Aft hand wash station continuously running water | This discrepancy was transferred to CAMP item 21881572 with the following corrective action: "Deferred AFT lav hand wash station continuously running water per MEL 38-10-1 MCC# 4752 , all MX actions complied with, placards installed." | 3025.5993 | 2521 | Pilot | 3815 | DTW | 38 | 15
5833 | 15456 | POTABLE WATER | PWS SYSTEM | 44156.8083 | 2020-11-21 | LOW SYSTEM PRESSURE | System Pressure below minimum operating pressure for extended period of time. Likely causes: pressure leak in the system, fill/drain valve open, pressure relief valve stuck open, pressure leak due to lack of sufficient water to close vents in sink/coffee maker, air compressor failing to work. | NULL | PWSYS | PWS SYSTEM | AIR | 38 | 10 | LRU OK/INFO | Fault |  | 24570 | SWK | 2D24 | CRJ900 | 15456 | N833SK | 11/20/2020 | N | 200704211 | 0 | 0 | NULL | NULL | NULL | D; Found FWD drain mast leaking. C; MEL 38-10-1 Cat C Due 11/30/20 MR# 1600229 Faucet P/N GLS26-005-0000 | Nov 20, 2020 Station: DTW--Deferred FWD potable water system in ref to CRJ 900 MEL 38-10-1. Mx actions have been complied with. Placards installed. Nov 24, 2020 Station: DTW--Removed and replaced Fwd lav Faucet in ref to CRJ900 AMM 25-42-03, Then Remo | 3012.0158 | 2512 | Maint | 3819 | DTW | 38 | 19
5833 | 15456 | POTABLE WATER | PWS SYSTEM | 2020-11-21 19:24 | 2020-11-21 | LOW SYSTEM PRESSURE | System Pressure below minimum operating pressure for extended period of time. Likely causes: pressure leak in the system, fill/drain valve open, pressure relief valve stuck open, pressure leak due to lack of sufficient water to close vents in sink/coffee maker, air compressor failing to work. | NULL | PWSYS | PWS SYSTEM | AIR | 38 | 10 | LRU OK/INFO | Fault |  | 25306 | SWK | 2D24 | CRJ900 | 15456 | N833SK | 11/20/2020 | N | 21865062 | 0 | 0 | NULL | NULL | NULL | Air leak in galley originating from behind coffee makers. | Found FWD potable water empty. Serviced Fwd Potable water in ref to CRJ 900 12-18-38. Ops checks good at this time. | 3012.0158 | 2512 | Pilot | 3812 | DTW | 38 | 12
9400 | 15456 | POTABLE WATER | PWS SYSTEM | 2020-11-21 17:04 | 2020-11-21 | LOW SYSTEM PRESSURE | System Pressure below minimum operating pressure for extended period of time. Likely causes: pressure leak in the system, fill/drain valve open, pressure relief valve stuck open, pressure leak due to lack of sufficient water to close vents in sink/coffee maker, air compressor failing to work. | NULL | PWSYS | PWS SYSTEM | AIR | 38 | 10 | LRU OK/INFO | Fault |  | 24331 | SWK | 2D24 | CRJ900 | 15456 | N833SK | 11/23/2020 | Y | 21880604 | 0 | 2 | NULL | NULL | NULL | Aft hand wash station continuously running water | This discrepancy was transferred to CAMP item 21881572 with the following corrective action: "Deferred AFT lav hand wash station continuously running water per MEL 38-10-1 MCC# 4752 , all MX actions complied with, placards installed." | 3025.5993 | 2521 | Pilot | 3815 | DTW | 38 | 15
9400 | 15456 | POTABLE WATER | PWS SYSTEM | 44156.7111 | 2020-11-21 | LOW SYSTEM PRESSURE | System Pressure below minimum operating pressure for extended period of time. Likely causes: pressure leak in the system, fill/drain valve open, pressure relief valve stuck open, pressure leak due to lack of sufficient water to close vents in sink/coffee maker, air compressor failing to work. | NULL | PWSYS | PWS SYSTEM | AIR | 38 | 10 | LRU OK/INFO | Fault |  | 24570 | SWK | 2D24 | CRJ900 | 15456 | N833SK | 11/20/2020 | N | 200704211 | 0 | 0 | NULL | NULL | NULL | D; Found FWD drain mast leaking. C; MEL 38-10-1 Cat C Due 11/30/20 MR# 1600229 Faucet P/N GLS26-005-0000 | Nov 20, 2020 Station: DTW--Deferred FWD potable water system in ref to CRJ 900 MEL 38-10-1. Mx actions have been complied with. Placards installed. Nov 24, 2020 Station: DTW--Removed and replaced Fwd lav Faucet in ref to CRJ900 AMM 25-42-03, Then Remo | 3012.0158 | 2512 | Maint | 3819 | DTW | 38 | 19
9400 | 15456 | POTABLE WATER | PWS SYSTEM | 2020-11-21 17:04 | 2020-11-21 | LOW SYSTEM PRESSURE | System Pressure below minimum operating pressure for extended period of time. Likely causes: pressure leak in the system, fill/drain valve open, pressure relief valve stuck open, pressure leak due to lack of sufficient water to close vents in sink/coffee maker, air compressor failing to work. | NULL | PWSYS | PWS SYSTEM | AIR | 38 | 10 | LRU OK/INFO | Fault |  | 25306 | SWK | 2D24 | CRJ900 | 15456 | N833SK | 11/20/2020 | N | 21865062 | 0 | 0 | NULL | NULL | NULL | Air leak in galley originating from behind coffee makers. | Found FWD potable water empty. Serviced Fwd Potable water in ref to CRJ 900 12-18-38. Ops checks good at this time. | 3012.0158 | 2512 | Pilot | 3812 | DTW | 38 | 12
9482 | 15456 | POTABLE WATER | PWS SYSTEM | 2020-11-21 17:46 | 2020-11-21 | A/C DUTY CYCLE EXCEEDED | Air Compressor running for greater than expected lengths of time. May be caused by one of the following: large pressure leak in system, pressure relief valve leak, check valve stuck open, air compressor low compression. | NULL | PWSYS | PWS SYSTEM | AIR,TAXI,GND | 38 | 10 | LRU OK/INFO | Fault |  | 24331 | SWK | 2D24 | CRJ900 | 15456 | N833SK | 11/23/2020 | Y | 21880604 | 0 | 2 | NULL | NULL | NULL | Aft hand wash station continuously running water | This discrepancy was transferred to CAMP item 21881572 with the following corrective action: "Deferred AFT lav hand wash station continuously running water per MEL 38-10-1 MCC# 4752 , all MX actions complied with, placards installed." | 3025.5993 | 2521 | Pilot | 3815 | DTW | 38 | 15
9482 | 15456 | POTABLE WATER | PWS SYSTEM | 44156.7403 | 2020-11-21 | A/C DUTY CYCLE EXCEEDED | Air Compressor running for greater than expected lengths of time. May be caused by one of the following: large pressure leak in system, pressure relief valve leak, check valve stuck open, air compressor low compression. | NULL | PWSYS | PWS SYSTEM | AIR,TAXI,GND | 38 | 10 | LRU OK/INFO | Fault |  | 24570 | SWK | 2D24 | CRJ900 | 15456 | N833SK | 11/20/2020 | N | 200704211 | 0 | 0 | NULL | NULL | NULL | D; Found FWD drain mast leaking. C; MEL 38-10-1 Cat C Due 11/30/20 MR# 1600229 Faucet P/N GLS26-005-0000 | Nov 20, 2020 Station: DTW--Deferred FWD potable water system in ref to CRJ 900 MEL 38-10-1. Mx actions have been complied with. Placards installed. Nov 24, 2020 Station: DTW--Removed and replaced Fwd lav Faucet in ref to CRJ900 AMM 25-42-03, Then Remo | 3012.0158 | 2512 | Maint | 3819 | DTW | 38 | 19
9482 | 15456 | POTABLE WATER | PWS SYSTEM | 2020-11-21 17:46 | 2020-11-21 | A/C DUTY CYCLE EXCEEDED | Air Compressor running for greater than expected lengths of time. May be caused by one of the following: large pressure leak in system, pressure relief valve leak, check valve stuck open, air compressor low compression. | NULL | PWSYS | PWS SYSTEM | AIR,TAXI,GND | 38 | 10 | LRU OK/INFO | Fault |  | 25306 | SWK | 2D24 | CRJ900 | 15456 | N833SK | 11/20/2020 | N | 21865062 | 0 | 0 | NULL | NULL | NULL | Air leak in galley originating from behind coffee makers. | Found FWD potable water empty. Serviced Fwd Potable water in ref to CRJ 900 12-18-38. Ops checks good at this time. | 3012.0158 | 2512 | Pilot | 3812 | DTW | 38 | 12
9487 | 15456 | POTABLE WATER | PWS SYSTEM | 2020-11-21 17:44 | 2020-11-21 | A/C DUTY CYCLE EXCEEDED | Air Compressor running for greater than expected lengths of time. May be caused by one of the following: large pressure leak in system, pressure relief valve leak, check valve stuck open, air compressor low compression. | NULL | PWSYS | PWS SYSTEM | AIR,TAXI,GND | 38 | 10 | LRU OK/INFO | Fault |  | 24331 | SWK | 2D24 | CRJ900 | 15456 | N833SK | 11/23/2020 | Y | 21880604 | 0 | 2 | NULL | NULL | NULL | Aft hand wash station continuously running water | This discrepancy was transferred to CAMP item 21881572 with the following corrective action: "Deferred AFT lav hand wash station continuously running water per MEL 38-10-1 MCC# 4752 , all MX actions complied with, placards installed." | 3025.5993 | 2521 | Pilot | 3815 | DTW | 38 | 15
9487 | 15456 | POTABLE WATER | PWS SYSTEM | 44156.7389 | 2020-11-21 | A/C DUTY CYCLE EXCEEDED | Air Compressor running for greater than expected lengths of time. May be caused by one of the following: large pressure leak in system, pressure relief valve leak, check valve stuck open, air compressor low compression. | NULL | PWSYS | PWS SYSTEM | AIR,TAXI,GND | 38 | 10 | LRU OK/INFO | Fault |  | 24570 | SWK | 2D24 | CRJ900 | 15456 | N833SK | 11/20/2020 | N | 200704211 | 0 | 0 | NULL | NULL | NULL | D; Found FWD drain mast leaking. C; MEL 38-10-1 Cat C Due 11/30/20 MR# 1600229 Faucet P/N GLS26-005-0000 | Nov 20, 2020 Station: DTW--Deferred FWD potable water system in ref to CRJ 900 MEL 38-10-1. Mx actions have been complied with. Placards installed. Nov 24, 2020 Station: DTW--Removed and replaced Fwd lav Faucet in ref to CRJ900 AMM 25-42-03, Then Remo | 3012.0158 | 2512 | Maint | 3819 | DTW | 38 | 19
9487 | 15456 | POTABLE WATER | PWS SYSTEM | 2020-11-21 17:44 | 2020-11-21 | A/C DUTY CYCLE EXCEEDED | Air Compressor running for greater than expected lengths of time. May be caused by one of the following: large pressure leak in system, pressure relief valve leak, check valve stuck open, air compressor low compression. | NULL | PWSYS | PWS SYSTEM | AIR,TAXI,GND | 38 | 10 | LRU OK/INFO | Fault |  | 25306 | SWK | 2D24 | CRJ900 | 15456 | N833SK | 11/20/2020 | N | 21865062 | 0 | 0 | NULL | NULL | NULL | Air leak in galley originating from behind coffee makers. | Found FWD potable water empty. Serviced Fwd Potable water in ref to CRJ 900 12-18-38. Ops checks good at this time. | 3012.0158 | 2512 | Pilot | 3812 | DTW | 38 | 12
10840 | 15456 | POTABLE WATER | PWS SYSTEM | 2020-11-21 17:22 | 2020-11-21 | LOW SYSTEM PRESSURE | System Pressure below minimum operating pressure for extended period of time. Likely causes: pressure leak in the system, fill/drain valve open, pressure relief valve stuck open, pressure leak due to lack of sufficient water to close vents in sink/coffee maker, air compressor failing to work. | NULL | PWSYS | PWS SYSTEM | AIR | 38 | 10 | LRU OK/INFO | Fault |  | 24331 | SWK | 2D24 | CRJ900 | 15456 | N833SK | 11/23/2020 | Y | 21880604 | 0 | 2 | NULL | NULL | NULL | Aft hand wash station continuously running water | This discrepancy was transferred to CAMP item 21881572 with the following corrective action: "Deferred AFT lav hand wash station continuously running water per MEL 38-10-1 MCC# 4752 , all MX actions complied with, placards installed." | 3025.5993 | 2521 | Pilot | 3815 | DTW | 38 | 15
10840 | 15456 | POTABLE WATER | PWS SYSTEM | 44156.7236 | 2020-11-21 | LOW SYSTEM PRESSURE | System Pressure below minimum operating pressure for extended period of time. Likely causes: pressure leak in the system, fill/drain valve open, pressure relief valve stuck open, pressure leak due to lack of sufficient water to close vents in sink/coffee maker, air compressor failing to work. | NULL | PWSYS | PWS SYSTEM | AIR | 38 | 10 | LRU OK/INFO | Fault |  | 24570 | SWK | 2D24 | CRJ900 | 15456 | N833SK | 11/20/2020 | N | 200704211 | 0 | 0 | NULL | NULL | NULL | D; Found FWD drain mast leaking. C; MEL 38-10-1 Cat C Due 11/30/20 MR# 1600229 Faucet P/N GLS26-005-0000 | Nov 20, 2020 Station: DTW--Deferred FWD potable water system in ref to CRJ 900 MEL 38-10-1. Mx actions have been complied with. Placards installed. Nov 24, 2020 Station: DTW--Removed and replaced Fwd lav Faucet in ref to CRJ900 AMM 25-42-03, Then Remo | 3012.0158 | 2512 | Maint | 3819 | DTW | 38 | 19
10840 | 15456 | POTABLE WATER | PWS SYSTEM | 2020-11-21 17:22 | 2020-11-21 | LOW SYSTEM PRESSURE | System Pressure below minimum operating pressure for extended period of time. Likely causes: pressure leak in the system, fill/drain valve open, pressure relief valve stuck open, pressure leak due to lack of sufficient water to close vents in sink/coffee maker, air compressor failing to work. | NULL | PWSYS | PWS SYSTEM | AIR | 38 | 10 | LRU OK/INFO | Fault |  | 25306 | SWK | 2D24 | CRJ900 | 15456 | N833SK | 11/20/2020 | N | 21865062 | 0 | 0 | NULL | NULL | NULL | Air leak in galley originating from behind coffee makers. | Found FWD potable water empty. Serviced Fwd Potable water in ref to CRJ 900 12-18-38. Ops checks good at this time. | 3012.0158 | 2512 | Pilot | 3812 | DTW | 38 | 12
13681 | 15456 | POTABLE WATER | PWS SYSTEM | 2020-11-21 16:04 | 2020-11-21 | A/C DUTY CYCLE EXCEEDED | Air Compressor running for greater than expected lengths of time. May be caused by one of the following: large pressure leak in system, pressure relief valve leak, check valve stuck open, air compressor low compression. | NULL | PWSYS | PWS SYSTEM | AIR,TAXI,GND | 38 | 10 | LRU OK/INFO | Fault |  | 24331 | SWK | 2D24 | CRJ900 | 15456 | N833SK | 11/23/2020 | Y | 21880604 | 0 | 2 | NULL | NULL | NULL | Aft hand wash station continuously running water | This discrepancy was transferred to CAMP item 21881572 with the following corrective action: "Deferred AFT lav hand wash station continuously running water per MEL 38-10-1 MCC# 4752 , all MX actions complied with, placards installed." | 3025.5993 | 2521 | Pilot | 3815 | DTW | 38 | 15
13681 | 15456 | POTABLE WATER | PWS SYSTEM | 44156.6694 | 2020-11-21 | A/C DUTY CYCLE EXCEEDED | Air Compressor running for greater than expected lengths of time. May be caused by one of the following: large pressure leak in system, pressure relief valve leak, check valve stuck open, air compressor low compression. | NULL | PWSYS | PWS SYSTEM | AIR,TAXI,GND | 38 | 10 | LRU OK/INFO | Fault |  | 24570 | SWK | 2D24 | CRJ900 | 15456 | N833SK | 11/20/2020 | N | 200704211 | 0 | 0 | NULL | NULL | NULL | D; Found FWD drain mast leaking. C; MEL 38-10-1 Cat C Due 11/30/20 MR# 1600229 Faucet P/N GLS26-005-0000 | Nov 20, 2020 Station: DTW--Deferred FWD potable water system in ref to CRJ 900 MEL 38-10-1. Mx actions have been complied with. Placards installed. Nov 24, 2020 Station: DTW--Removed and replaced Fwd lav Faucet in ref to CRJ900 AMM 25-42-03, Then Remo | 3012.0158 | 2512 | Maint | 3819 | DTW | 38 | 19
13681 | 15456 | POTABLE WATER | PWS SYSTEM | 2020-11-21 16:04 | 2020-11-21 | A/C DUTY CYCLE EXCEEDED | Air Compressor running for greater than expected lengths of time. May be caused by one of the following: large pressure leak in system, pressure relief valve leak, check valve stuck open, air compressor low compression. | NULL | PWSYS | PWS SYSTEM | AIR,TAXI,GND | 38 | 10 | LRU OK/INFO | Fault |  | 25306 | SWK | 2D24 | CRJ900 | 15456 | N833SK | 11/20/2020 | N | 21865062 | 0 | 0 | NULL | NULL | NULL | Air leak in galley originating from behind coffee makers. | Found FWD potable water empty. Serviced Fwd Potable water in ref to CRJ 900 12-18-38. Ops checks good at this time. | 3012.0158 | 2512 | Pilot | 3812 | DTW | 38 | 12
13841 | 15456 | POTABLE WATER | PWS SYSTEM | 2020-11-21 15:42 | 2020-11-21 | A/C DUTY CYCLE EXCEEDED | Air Compressor running for greater than expected lengths of time. May be caused by one of the following: large pressure leak in system, pressure relief valve leak, check valve stuck open, air compressor low compression. | NULL | PWSYS | PWS SYSTEM | AIR,TAXI,GND | 38 | 10 | LRU OK/INFO | Fault |  | 24331 | SWK | 2D24 | CRJ900 | 15456 | N833SK | 11/23/2020 | Y | 21880604 | 0 | 2 | NULL | NULL | NULL | Aft hand wash station continuously running water | This discrepancy was transferred to CAMP item 21881572 with the following corrective action: "Deferred AFT lav hand wash station continuously running water per MEL 38-10-1 MCC# 4752 , all MX actions complied with, placards installed." | 3025.5993 | 2521 | Pilot | 3815 | DTW | 38 | 15
13841 | 15456 | POTABLE WATER | PWS SYSTEM | 44156.6542 | 2020-11-21 | A/C DUTY CYCLE EXCEEDED | Air Compressor running for greater than expected lengths of time. May be caused by one of the following: large pressure leak in system, pressure relief valve leak, check valve stuck open, air compressor low compression. | NULL | PWSYS | PWS SYSTEM | AIR,TAXI,GND | 38 | 10 | LRU OK/INFO | Fault |  | 24570 | SWK | 2D24 | CRJ900 | 15456 | N833SK | 11/20/2020 | N | 200704211 | 0 | 0 | NULL | NULL | NULL | D; Found FWD drain mast leaking. C; MEL 38-10-1 Cat C Due 11/30/20 MR# 1600229 Faucet P/N GLS26-005-0000 | Nov 20, 2020 Station: DTW--Deferred FWD potable water system in ref to CRJ 900 MEL 38-10-1. Mx actions have been complied with. Placards installed. Nov 24, 2020 Station: DTW--Removed and replaced Fwd lav Faucet in ref to CRJ900 AMM 25-42-03, Then Remo | 3012.0158 | 2512 | Maint | 3819 | DTW | 38 | 19
13841 | 15456 | POTABLE WATER | PWS SYSTEM | 2020-11-21 15:42 | 2020-11-21 | A/C DUTY CYCLE EXCEEDED | Air Compressor running for greater than expected lengths of time. May be caused by one of the following: large pressure leak in system, pressure relief valve leak, check valve stuck open, air compressor low compression. | NULL | PWSYS | PWS SYSTEM | AIR,TAXI,GND | 38 | 10 | LRU OK/INFO | Fault |  | 25306 | SWK | 2D24 | CRJ900 | 15456 | N833SK | 11/20/2020 | N | 21865062 | 0 | 0 | NULL | NULL | NULL | Air leak in galley originating from behind coffee makers. | Found FWD potable water empty. Serviced Fwd Potable water in ref to CRJ 900 12-18-38. Ops checks good at this time. | 3012.0158 | 2512 | Pilot | 3812 | DTW | 38 | 12
14532 | 15456 | POTABLE WATER | PWS SYSTEM | 2020-11-21 15:21 | 2020-11-21 | LOW SYSTEM PRESSURE | System Pressure below minimum operating pressure for extended period of time. Likely causes: pressure leak in the system, fill/drain valve open, pressure relief valve stuck open, pressure leak due to lack of sufficient water to close vents in sink/coffee maker, air compressor failing to work. | NULL | PWSYS | PWS SYSTEM | AIR | 38 | 10 | LRU OK/INFO | Fault |  | 24331 | SWK | 2D24 | CRJ900 | 15456 | N833SK | 11/23/2020 | Y | 21880604 | 0 | 2 | NULL | NULL | NULL | Aft hand wash station continuously running water | This discrepancy was transferred to CAMP item 21881572 with the following corrective action: "Deferred AFT lav hand wash station continuously running water per MEL 38-10-1 MCC# 4752 , all MX actions complied with, placards installed." | 3025.5993 | 2521 | Pilot | 3815 | DTW | 38 | 15
14532 | 15456 | POTABLE WATER | PWS SYSTEM | 44156.6396 | 2020-11-21 | LOW SYSTEM PRESSURE | System Pressure below minimum operating pressure for extended period of time. Likely causes: pressure leak in the system, fill/drain valve open, pressure relief valve stuck open, pressure leak due to lack of sufficient water to close vents in sink/coffee maker, air compressor failing to work. | NULL | PWSYS | PWS SYSTEM | AIR | 38 | 10 | LRU OK/INFO | Fault |  | 24570 | SWK | 2D24 | CRJ900 | 15456 | N833SK | 11/20/2020 | N | 200704211 | 0 | 0 | NULL | NULL | NULL | D; Found FWD drain mast leaking. C; MEL 38-10-1 Cat C Due 11/30/20 MR# 1600229 Faucet P/N GLS26-005-0000 | Nov 20, 2020 Station: DTW--Deferred FWD potable water system in ref to CRJ 900 MEL 38-10-1. Mx actions have been complied with. Placards installed. Nov 24, 2020 Station: DTW--Removed and replaced Fwd lav Faucet in ref to CRJ900 AMM 25-42-03, Then Remo | 3012.0158 | 2512 | Maint | 3819 | DTW | 38 | 19
14532 | 15456 | POTABLE WATER | PWS SYSTEM | 2020-11-21 15:21 | 2020-11-21 | LOW SYSTEM PRESSURE | System Pressure below minimum operating pressure for extended period of time. Likely causes: pressure leak in the system, fill/drain valve open, pressure relief valve stuck open, pressure leak due to lack of sufficient water to close vents in sink/coffee maker, air compressor failing to work. | NULL | PWSYS | PWS SYSTEM | AIR | 38 | 10 | LRU OK/INFO | Fault |  | 25306 | SWK | 2D24 | CRJ900 | 15456 | N833SK | 11/20/2020 | N | 21865062 | 0 | 0 | NULL | NULL | NULL | Air leak in galley originating from behind coffee makers. | Found FWD potable water empty. Serviced Fwd Potable water in ref to CRJ 900 12-18-38. Ops checks good at this time. | 3012.0158 | 2512 | Pilot | 3812 | DTW | 38 | 12
14804 | 15456 | POTABLE WATER | PWS SYSTEM | 2020-11-21 15:24 | 2020-11-21 | A/C DUTY CYCLE EXCEEDED | Air Compressor running for greater than expected lengths of time. May be caused by one of the following: large pressure leak in system, pressure relief valve leak, check valve stuck open, air compressor low compression. | NULL | PWSYS | PWS SYSTEM | AIR,TAXI,GND | 38 | 10 | LRU OK/INFO | Fault |  | 24331 | SWK | 2D24 | CRJ900 | 15456 | N833SK | 11/23/2020 | Y | 21880604 | 0 | 2 | NULL | NULL | NULL | Aft hand wash station continuously running water | This discrepancy was transferred to CAMP item 21881572 with the following corrective action: "Deferred AFT lav hand wash station continuously running water per MEL 38-10-1 MCC# 4752 , all MX actions complied with, placards installed." | 3025.5993 | 2521 | Pilot | 3815 | DTW | 38 | 15
14804 | 15456 | POTABLE WATER | PWS SYSTEM | 44156.6417 | 2020-11-21 | A/C DUTY CYCLE EXCEEDED | Air Compressor running for greater than expected lengths of time. May be caused by one of the following: large pressure leak in system, pressure relief valve leak, check valve stuck open, air compressor low compression. | NULL | PWSYS | PWS SYSTEM | AIR,TAXI,GND | 38 | 10 | LRU OK/INFO | Fault |  | 24570 | SWK | 2D24 | CRJ900 | 15456 | N833SK | 11/20/2020 | N | 200704211 | 0 | 0 | NULL | NULL | NULL | D; Found FWD drain mast leaking. C; MEL 38-10-1 Cat C Due 11/30/20 MR# 1600229 Faucet P/N GLS26-005-0000 | Nov 20, 2020 Station: DTW--Deferred FWD potable water system in ref to CRJ 900 MEL 38-10-1. Mx actions have been complied with. Placards installed. Nov 24, 2020 Station: DTW--Removed and replaced Fwd lav Faucet in ref to CRJ900 AMM 25-42-03, Then Remo | 3012.0158 | 2512 | Maint | 3819 | DTW | 38 | 19
14804 | 15456 | POTABLE WATER | PWS SYSTEM | 2020-11-21 15:24 | 2020-11-21 | A/C DUTY CYCLE EXCEEDED | Air Compressor running for greater than expected lengths of time. May be caused by one of the following: large pressure leak in system, pressure relief valve leak, check valve stuck open, air compressor low compression. | NULL | PWSYS | PWS SYSTEM | AIR,TAXI,GND | 38 | 10 | LRU OK/INFO | Fault |  | 25306 | SWK | 2D24 | CRJ900 | 15456 | N833SK | 11/20/2020 | N | 21865062 | 0 | 0 | NULL | NULL | NULL | Air leak in galley originating from behind coffee makers. | Found FWD potable water empty. Serviced Fwd Potable water in ref to CRJ 900 12-18-38. Ops checks good at this time. | 3012.0158 | 2512 | Pilot | 3812 | DTW | 38 | 12
17592 | 15456 | POTABLE WATER | PWS SYSTEM | 2020-11-21 12:42 | 2020-11-21 | LOW SYSTEM PRESSURE | System Pressure below minimum operating pressure for extended period of time. Likely causes: pressure leak in the system, fill/drain valve open, pressure relief valve stuck open, pressure leak due to lack of sufficient water to close vents in sink/coffee maker, air compressor failing to work. | NULL | PWSYS | PWS SYSTEM | AIR | 38 | 10 | LRU OK/INFO | Fault |  | 24331 | SWK | 2D24 | CRJ900 | 15456 | N833SK | 11/23/2020 | Y | 21880604 | 0 | 2 | NULL | NULL | NULL | Aft hand wash station continuously running water | This discrepancy was transferred to CAMP item 21881572 with the following corrective action: "Deferred AFT lav hand wash station continuously running water per MEL 38-10-1 MCC# 4752 , all MX actions complied with, placards installed." | 3025.5993 | 2521 | Pilot | 3815 | DTW | 38 | 15
17592 | 15456 | POTABLE WATER | PWS SYSTEM | 44156.5292 | 2020-11-21 | LOW SYSTEM PRESSURE | System Pressure below minimum operating pressure for extended period of time. Likely causes: pressure leak in the system, fill/drain valve open, pressure relief valve stuck open, pressure leak due to lack of sufficient water to close vents in sink/coffee maker, air compressor failing to work. | NULL | PWSYS | PWS SYSTEM | AIR | 38 | 10 | LRU OK/INFO | Fault |  | 24570 | SWK | 2D24 | CRJ900 | 15456 | N833SK | 11/20/2020 | N | 200704211 | 0 | 0 | NULL | NULL | NULL | D; Found FWD drain mast leaking. C; MEL 38-10-1 Cat C Due 11/30/20 MR# 1600229 Faucet P/N GLS26-005-0000 | Nov 20, 2020 Station: DTW--Deferred FWD potable water system in ref to CRJ 900 MEL 38-10-1. Mx actions have been complied with. Placards installed. Nov 24, 2020 Station: DTW--Removed and replaced Fwd lav Faucet in ref to CRJ900 AMM 25-42-03, Then Remo | 3012.0158 | 2512 | Maint | 3819 | DTW | 38 | 19
17592 | 15456 | POTABLE WATER | PWS SYSTEM | 2020-11-21 12:42 | 2020-11-21 | LOW SYSTEM PRESSURE | System Pressure below minimum operating pressure for extended period of time. Likely causes: pressure leak in the system, fill/drain valve open, pressure relief valve stuck open, pressure leak due to lack of sufficient water to close vents in sink/coffee maker, air compressor failing to work. | NULL | PWSYS | PWS SYSTEM | AIR | 38 | 10 | LRU OK/INFO | Fault |  | 25306 | SWK | 2D24 | CRJ900 | 15456 | N833SK | 11/20/2020 | N | 21865062 | 0 | 0 | NULL | NULL | NULL | Air leak in galley originating from behind coffee makers. | Found FWD potable water empty. Serviced Fwd Potable water in ref to CRJ 900 12-18-38. Ops checks good at this time. | 3012.0158 | 2512 | Pilot | 3812 | DTW | 38 | 12
18831 | 15456 | POTABLE WATER | PWS SYSTEM | 2020-11-21 13:28 | 2020-11-21 | A/C DUTY CYCLE EXCEEDED | Air Compressor running for greater than expected lengths of time. May be caused by one of the following: large pressure leak in system, pressure relief valve leak, check valve stuck open, air compressor low compression. | NULL | PWSYS | PWS SYSTEM | AIR,TAXI,GND | 38 | 10 | LRU OK/INFO | Fault |  | 24331 | SWK | 2D24 | CRJ900 | 15456 | N833SK | 11/23/2020 | Y | 21880604 | 0 | 2 | NULL | NULL | NULL | Aft hand wash station continuously running water | This discrepancy was transferred to CAMP item 21881572 with the following corrective action: "Deferred AFT lav hand wash station continuously running water per MEL 38-10-1 MCC# 4752 , all MX actions complied with, placards installed." | 3025.5993 | 2521 | Pilot | 3815 | DTW | 38 | 15
18831 | 15456 | POTABLE WATER | PWS SYSTEM | 44156.5611 | 2020-11-21 | A/C DUTY CYCLE EXCEEDED | Air Compressor running for greater than expected lengths of time. May be caused by one of the following: large pressure leak in system, pressure relief valve leak, check valve stuck open, air compressor low compression. | NULL | PWSYS | PWS SYSTEM | AIR,TAXI,GND | 38 | 10 | LRU OK/INFO | Fault |  | 24570 | SWK | 2D24 | CRJ900 | 15456 | N833SK | 11/20/2020 | N | 200704211 | 0 | 0 | NULL | NULL | NULL | D; Found FWD drain mast leaking. C; MEL 38-10-1 Cat C Due 11/30/20 MR# 1600229 Faucet P/N GLS26-005-0000 | Nov 20, 2020 Station: DTW--Deferred FWD potable water system in ref to CRJ 900 MEL 38-10-1. Mx actions have been complied with. Placards installed. Nov 24, 2020 Station: DTW--Removed and replaced Fwd lav Faucet in ref to CRJ900 AMM 25-42-03, Then Remo | 3012.0158 | 2512 | Maint | 3819 | DTW | 38 | 19
18831 | 15456 | POTABLE WATER | PWS SYSTEM | 2020-11-21 13:28 | 2020-11-21 | A/C DUTY CYCLE EXCEEDED | Air Compressor running for greater than expected lengths of time. May be caused by one of the following: large pressure leak in system, pressure relief valve leak, check valve stuck open, air compressor low compression. | NULL | PWSYS | PWS SYSTEM | AIR,TAXI,GND | 38 | 10 | LRU OK/INFO | Fault |  | 25306 | SWK | 2D24 | CRJ900 | 15456 | N833SK | 11/20/2020 | N | 21865062 | 0 | 0 | NULL | NULL | NULL | Air leak in galley originating from behind coffee makers. | Found FWD potable water empty. Serviced Fwd Potable water in ref to CRJ 900 12-18-38. Ops checks good at this time. | 3012.0158 | 2512 | Pilot | 3812 | DTW | 38 | 12
20199 | 15456 | POTABLE WATER | PWS SYSTEM | 2020-11-21 13:17 | 2020-11-21 | A/C DUTY CYCLE EXCEEDED | Air Compressor running for greater than expected lengths of time. May be caused by one of the following: large pressure leak in system, pressure relief valve leak, check valve stuck open, air compressor low compression. | NULL | PWSYS | PWS SYSTEM | AIR,TAXI,GND | 38 | 10 | LRU OK/INFO | Fault |  | 24331 | SWK | 2D24 | CRJ900 | 15456 | N833SK | 11/23/2020 | Y | 21880604 | 0 | 2 | NULL | NULL | NULL | Aft hand wash station continuously running water | This discrepancy was transferred to CAMP item 21881572 with the following corrective action: "Deferred AFT lav hand wash station continuously running water per MEL 38-10-1 MCC# 4752 , all MX actions complied with, placards installed." | 3025.5993 | 2521 | Pilot | 3815 | DTW | 38 | 15
20199 | 15456 | POTABLE WATER | PWS SYSTEM | 44156.5535 | 2020-11-21 | A/C DUTY CYCLE EXCEEDED | Air Compressor running for greater than expected lengths of time. May be caused by one of the following: large pressure leak in system, pressure relief valve leak, check valve stuck open, air compressor low compression. | NULL | PWSYS | PWS SYSTEM | AIR,TAXI,GND | 38 | 10 | LRU OK/INFO | Fault |  | 24570 | SWK | 2D24 | CRJ900 | 15456 | N833SK | 11/20/2020 | N | 200704211 | 0 | 0 | NULL | NULL | NULL | D; Found FWD drain mast leaking. C; MEL 38-10-1 Cat C Due 11/30/20 MR# 1600229 Faucet P/N GLS26-005-0000 | Nov 20, 2020 Station: DTW--Deferred FWD potable water system in ref to CRJ 900 MEL 38-10-1. Mx actions have been complied with. Placards installed. Nov 24, 2020 Station: DTW--Removed and replaced Fwd lav Faucet in ref to CRJ900 AMM 25-42-03, Then Remo | 3012.0158 | 2512 | Maint | 3819 | DTW | 38 | 19
20199 | 15456 | POTABLE WATER | PWS SYSTEM | 2020-11-21 13:17 | 2020-11-21 | A/C DUTY CYCLE EXCEEDED | Air Compressor running for greater than expected lengths of time. May be caused by one of the following: large pressure leak in system, pressure relief valve leak, check valve stuck open, air compressor low compression. | NULL | PWSYS | PWS SYSTEM | AIR,TAXI,GND | 38 | 10 | LRU OK/INFO | Fault |  | 25306 | SWK | 2D24 | CRJ900 | 15456 | N833SK | 11/20/2020 | N | 21865062 | 0 | 0 | NULL | NULL | NULL | Air leak in galley originating from behind coffee makers. | Found FWD potable water empty. Serviced Fwd Potable water in ref to CRJ 900 12-18-38. Ops checks good at this time. | 3012.0158 | 2512 | Pilot | 3812 | DTW | 38 | 12
21259 | 15456 | POTABLE WATER | PWS SYSTEM | 2020-11-21 12:58 | 2020-11-21 | A/C DUTY CYCLE EXCEEDED | Air Compressor running for greater than expected lengths of time. May be caused by one of the following: large pressure leak in system, pressure relief valve leak, check valve stuck open, air compressor low compression. | NULL | PWSYS | PWS SYSTEM | AIR,TAXI,GND | 38 | 10 | LRU OK/INFO | Fault |  | 24331 | SWK | 2D24 | CRJ900 | 15456 | N833SK | 11/23/2020 | Y | 21880604 | 0 | 2 | NULL | NULL | NULL | Aft hand wash station continuously running water | This discrepancy was transferred to CAMP item 21881572 with the following corrective action: "Deferred AFT lav hand wash station continuously running water per MEL 38-10-1 MCC# 4752 , all MX actions complied with, placards installed." | 3025.5993 | 2521 | Pilot | 3815 | DTW | 38 | 15
21259 | 15456 | POTABLE WATER | PWS SYSTEM | 44156.5403 | 2020-11-21 | A/C DUTY CYCLE EXCEEDED | Air Compressor running for greater than expected lengths of time. May be caused by one of the following: large pressure leak in system, pressure relief valve leak, check valve stuck open, air compressor low compression. | NULL | PWSYS | PWS SYSTEM | AIR,TAXI,GND | 38 | 10 | LRU OK/INFO | Fault |  | 24570 | SWK | 2D24 | CRJ900 | 15456 | N833SK | 11/20/2020 | N | 200704211 | 0 | 0 | NULL | NULL | NULL | D; Found FWD drain mast leaking. C; MEL 38-10-1 Cat C Due 11/30/20 MR# 1600229 Faucet P/N GLS26-005-0000 | Nov 20, 2020 Station: DTW--Deferred FWD potable water system in ref to CRJ 900 MEL 38-10-1. Mx actions have been complied with. Placards installed. Nov 24, 2020 Station: DTW--Removed and replaced Fwd lav Faucet in ref to CRJ900 AMM 25-42-03, Then Remo | 3012.0158 | 2512 | Maint | 3819 | DTW | 38 | 19
21259 | 15456 | POTABLE WATER | PWS SYSTEM | 2020-11-21 12:58 | 2020-11-21 | A/C DUTY CYCLE EXCEEDED | Air Compressor running for greater than expected lengths of time. May be caused by one of the following: large pressure leak in system, pressure relief valve leak, check valve stuck open, air compressor low compression. | NULL | PWSYS | PWS SYSTEM | AIR,TAXI,GND | 38 | 10 | LRU OK/INFO | Fault |  | 25306 | SWK | 2D24 | CRJ900 | 15456 | N833SK | 11/20/2020 | N | 21865062 | 0 | 0 | NULL | NULL | NULL | Air leak in galley originating from behind coffee makers. | Found FWD potable water empty. Serviced Fwd Potable water in ref to CRJ 900 12-18-38. Ops checks good at this time. | 3012.0158 | 2512 | Pilot | 3812 | DTW | 38 | 12
21417 | 15456 | POTABLE WATER | PWS SYSTEM | 2020-11-21 12:09 | 2020-11-21 | LOW SYSTEM PRESSURE | System Pressure below minimum operating pressure for extended period of time. Likely causes: pressure leak in the system, fill/drain valve open, pressure relief valve stuck open, pressure leak due to lack of sufficient water to close vents in sink/coffee maker, air compressor failing to work. | NULL | PWSYS | PWS SYSTEM | AIR | 38 | 10 | LRU OK/INFO | Fault |  | 24331 | SWK | 2D24 | CRJ900 | 15456 | N833SK | 11/23/2020 | Y | 21880604 | 0 | 2 | NULL | NULL | NULL | Aft hand wash station continuously running water | This discrepancy was transferred to CAMP item 21881572 with the following corrective action: "Deferred AFT lav hand wash station continuously running water per MEL 38-10-1 MCC# 4752 , all MX actions complied with, placards installed." | 3025.5993 | 2521 | Pilot | 3815 | DTW | 38 | 15
21417 | 15456 | POTABLE WATER | PWS SYSTEM | 44156.5062 | 2020-11-21 | LOW SYSTEM PRESSURE | System Pressure below minimum operating pressure for extended period of time. Likely causes: pressure leak in the system, fill/drain valve open, pressure relief valve stuck open, pressure leak due to lack of sufficient water to close vents in sink/coffee maker, air compressor failing to work. | NULL | PWSYS | PWS SYSTEM | AIR | 38 | 10 | LRU OK/INFO | Fault |  | 24570 | SWK | 2D24 | CRJ900 | 15456 | N833SK | 11/20/2020 | N | 200704211 | 0 | 0 | NULL | NULL | NULL | D; Found FWD drain mast leaking. C; MEL 38-10-1 Cat C Due 11/30/20 MR# 1600229 Faucet P/N GLS26-005-0000 | Nov 20, 2020 Station: DTW--Deferred FWD potable water system in ref to CRJ 900 MEL 38-10-1. Mx actions have been complied with. Placards installed. Nov 24, 2020 Station: DTW--Removed and replaced Fwd lav Faucet in ref to CRJ900 AMM 25-42-03, Then Remo | 3012.0158 | 2512 | Maint | 3819 | DTW | 38 | 19
21417 | 15456 | POTABLE WATER | PWS SYSTEM | 2020-11-21 12:09 | 2020-11-21 | LOW SYSTEM PRESSURE | System Pressure below minimum operating pressure for extended period of time. Likely causes: pressure leak in the system, fill/drain valve open, pressure relief valve stuck open, pressure leak due to lack of sufficient water to close vents in sink/coffee maker, air compressor failing to work. | NULL | PWSYS | PWS SYSTEM | AIR | 38 | 10 | LRU OK/INFO | Fault |  | 25306 | SWK | 2D24 | CRJ900 | 15456 | N833SK | 11/20/2020 | N | 21865062 | 0 | 0 | NULL | NULL | NULL | Air leak in galley originating from behind coffee makers. | Found FWD potable water empty. Serviced Fwd Potable water in ref to CRJ 900 12-18-38. Ops checks good at this time. | 3012.0158 | 2512 | Pilot | 3812 | DTW | 38 | 12
27242 | 15456 | POTABLE WATER | PWS SYSTEM | 2020-11-21 03:17 | 2020-11-21 | A/C DUTY CYCLE EXCEEDED | Air Compressor running for greater than expected lengths of time. May be caused by one of the following: large pressure leak in system, pressure relief valve leak, check valve stuck open, air compressor low compression. | NULL | PWSYS | PWS SYSTEM | AIR,TAXI,GND | 38 | 10 | LRU OK/INFO | Fault |  | 24331 | SWK | 2D24 | CRJ900 | 15456 | N833SK | 11/23/2020 | Y | 21880604 | 0 | 2 | NULL | NULL | NULL | Aft hand wash station continuously running water | This discrepancy was transferred to CAMP item 21881572 with the following corrective action: "Deferred AFT lav hand wash station continuously running water per MEL 38-10-1 MCC# 4752 , all MX actions complied with, placards installed." | 3025.5993 | 2521 | Pilot | 3815 | DTW | 38 | 15
27242 | 15456 | POTABLE WATER | PWS SYSTEM | 44156.1368 | 2020-11-21 | A/C DUTY CYCLE EXCEEDED | Air Compressor running for greater than expected lengths of time. May be caused by one of the following: large pressure leak in system, pressure relief valve leak, check valve stuck open, air compressor low compression. | NULL | PWSYS | PWS SYSTEM | AIR,TAXI,GND | 38 | 10 | LRU OK/INFO | Fault |  | 24570 | SWK | 2D24 | CRJ900 | 15456 | N833SK | 11/20/2020 | N | 200704211 | 0 | 0 | NULL | NULL | NULL | D; Found FWD drain mast leaking. C; MEL 38-10-1 Cat C Due 11/30/20 MR# 1600229 Faucet P/N GLS26-005-0000 | Nov 20, 2020 Station: DTW--Deferred FWD potable water system in ref to CRJ 900 MEL 38-10-1. Mx actions have been complied with. Placards installed. Nov 24, 2020 Station: DTW--Removed and replaced Fwd lav Faucet in ref to CRJ900 AMM 25-42-03, Then Remo | 3012.0158 | 2512 | Maint | 3819 | DTW | 38 | 19
27242 | 15456 | POTABLE WATER | PWS SYSTEM | 2020-11-21 03:17 | 2020-11-21 | A/C DUTY CYCLE EXCEEDED | Air Compressor running for greater than expected lengths of time. May be caused by one of the following: large pressure leak in system, pressure relief valve leak, check valve stuck open, air compressor low compression. | NULL | PWSYS | PWS SYSTEM | AIR,TAXI,GND | 38 | 10 | LRU OK/INFO | Fault |  | 25306 | SWK | 2D24 | CRJ900 | 15456 | N833SK | 11/20/2020 | N | 21865062 | 0 | 0 | NULL | NULL | NULL | Air leak in galley originating from behind coffee makers. | Found FWD potable water empty. Serviced Fwd Potable water in ref to CRJ 900 12-18-38. Ops checks good at this time. | 3012.0158 | 2512 | Pilot | 3812 | DTW | 38 | 12
27864 | 15456 | POTABLE WATER | PWS SYSTEM | 2020-11-21 03:02 | 2020-11-21 | A/C DUTY CYCLE EXCEEDED | Air Compressor running for greater than expected lengths of time. May be caused by one of the following: large pressure leak in system, pressure relief valve leak, check valve stuck open, air compressor low compression. | NULL | PWSYS | PWS SYSTEM | AIR,TAXI,GND | 38 | 10 | LRU OK/INFO | Fault |  | 24331 | SWK | 2D24 | CRJ900 | 15456 | N833SK | 11/23/2020 | Y | 21880604 | 0 | 2 | NULL | NULL | NULL | Aft hand wash station continuously running water | This discrepancy was transferred to CAMP item 21881572 with the following corrective action: "Deferred AFT lav hand wash station continuously running water per MEL 38-10-1 MCC# 4752 , all MX actions complied with, placards installed." | 3025.5993 | 2521 | Pilot | 3815 | DTW | 38 | 15
27864 | 15456 | POTABLE WATER | PWS SYSTEM | 44156.1264 | 2020-11-21 | A/C DUTY CYCLE EXCEEDED | Air Compressor running for greater than expected lengths of time. May be caused by one of the following: large pressure leak in system, pressure relief valve leak, check valve stuck open, air compressor low compression. | NULL | PWSYS | PWS SYSTEM | AIR,TAXI,GND | 38 | 10 | LRU OK/INFO | Fault |  | 24570 | SWK | 2D24 | CRJ900 | 15456 | N833SK | 11/20/2020 | N | 200704211 | 0 | 0 | NULL | NULL | NULL | D; Found FWD drain mast leaking. C; MEL 38-10-1 Cat C Due 11/30/20 MR# 1600229 Faucet P/N GLS26-005-0000 | Nov 20, 2020 Station: DTW--Deferred FWD potable water system in ref to CRJ 900 MEL 38-10-1. Mx actions have been complied with. Placards installed. Nov 24, 2020 Station: DTW--Removed and replaced Fwd lav Faucet in ref to CRJ900 AMM 25-42-03, Then Remo | 3012.0158 | 2512 | Maint | 3819 | DTW | 38 | 19
27864 | 15456 | POTABLE WATER | PWS SYSTEM | 2020-11-21 03:02 | 2020-11-21 | A/C DUTY CYCLE EXCEEDED | Air Compressor running for greater than expected lengths of time. May be caused by one of the following: large pressure leak in system, pressure relief valve leak, check valve stuck open, air compressor low compression. | NULL | PWSYS | PWS SYSTEM | AIR,TAXI,GND | 38 | 10 | LRU OK/INFO | Fault |  | 25306 | SWK | 2D24 | CRJ900 | 15456 | N833SK | 11/20/2020 | N | 21865062 | 0 | 0 | NULL | NULL | NULL | Air leak in galley originating from behind coffee makers. | Found FWD potable water empty. Serviced Fwd Potable water in ref to CRJ 900 12-18-38. Ops checks good at this time. | 3012.0158 | 2512 | Pilot | 3812 | DTW | 38 | 12
28342 | 15456 | POTABLE WATER | PWS SYSTEM | 44153.1188 | 2020-11-18 | A/C DUTY CYCLE EXCEEDED | Air Compressor running for greater than expected lengths of time. May be caused by one of the following: large pressure leak in system, pressure relief valve leak, check valve stuck open, air compressor low compression. | NULL | PWSYS | PWS SYSTEM | AIR,TAXI,GND | 38 | 10 | LRU OK/INFO | Fault |  | 24570 | SWK | 2D24 | CRJ900 | 15456 | N833SK | 11/20/2020 | N | 200704211 | 0 | 0 | NULL | NULL | NULL | D; Found FWD drain mast leaking. C; MEL 38-10-1 Cat C Due 11/30/20 MR# 1600229 Faucet P/N GLS26-005-0000 | Nov 20, 2020 Station: DTW--Deferred FWD potable water system in ref to CRJ 900 MEL 38-10-1. Mx actions have been complied with. Placards installed. Nov 24, 2020 Station: DTW--Removed and replaced Fwd lav Faucet in ref to CRJ900 AMM 25-42-03, Then Remo | 3012.0158 | 2512 | Maint | 3819 | DTW | 38 | 19
28342 | 15456 | POTABLE WATER | PWS SYSTEM | 2020-11-18 02:51 | 2020-11-18 | A/C DUTY CYCLE EXCEEDED | Air Compressor running for greater than expected lengths of time. May be caused by one of the following: large pressure leak in system, pressure relief valve leak, check valve stuck open, air compressor low compression. | NULL | PWSYS | PWS SYSTEM | AIR,TAXI,GND | 38 | 10 | LRU OK/INFO | Fault |  | 25306 | SWK | 2D24 | CRJ900 | 15456 | N833SK | 11/20/2020 | N | 21865062 | 0 | 0 | NULL | NULL | NULL | Air leak in galley originating from behind coffee makers. | Found FWD potable water empty. Serviced Fwd Potable water in ref to CRJ 900 12-18-38. Ops checks good at this time. | 3012.0158 | 2512 | Pilot | 3812 | DTW | 38 | 12
28735 | 15456 | POTABLE WATER | PWS CNTRL UNIT | 2020-11-24 12:03 | 2020-11-24 | NO PWS-1 BUS TO IOC | The PWS controller is not communicating. | NULL | PWSCU | PWS CNTRL UNIT | AIR,TAXI | 38 | 10 | OFF/NO OUTPUT | Fault |  | 24331 | SWK | 2D24 | CRJ900 | 15456 | N833SK | 11/23/2020 | Y | 21880604 | 0 | 2 | NULL | NULL | NULL | Aft hand wash station continuously running water | This discrepancy was transferred to CAMP item 21881572 with the following corrective action: "Deferred AFT lav hand wash station continuously running water per MEL 38-10-1 MCC# 4752 , all MX actions complied with, placards installed." | 3025.5993 | 2521 | Pilot | 3815 | DTW | 38 | 15
28922 | 15456 | POTABLE WATER | PWS SYSTEM | 44153.4833 | 2020-11-18 | LOW SYSTEM PRESSURE | System Pressure below minimum operating pressure for extended period of time. Likely causes: pressure leak in the system, fill/drain valve open, pressure relief valve stuck open, pressure leak due to lack of sufficient water to close vents in sink/coffee maker, air compressor failing to work. | NULL | PWSYS | PWS SYSTEM | AIR | 38 | 10 | LRU OK/INFO | Fault |  | 24570 | SWK | 2D24 | CRJ900 | 15456 | N833SK | 11/20/2020 | N | 200704211 | 0 | 0 | NULL | NULL | NULL | D; Found FWD drain mast leaking. C; MEL 38-10-1 Cat C Due 11/30/20 MR# 1600229 Faucet P/N GLS26-005-0000 | Nov 20, 2020 Station: DTW--Deferred FWD potable water system in ref to CRJ 900 MEL 38-10-1. Mx actions have been complied with. Placards installed. Nov 24, 2020 Station: DTW--Removed and replaced Fwd lav Faucet in ref to CRJ900 AMM 25-42-03, Then Remo | 3012.0158 | 2512 | Maint | 3819 | DTW | 38 | 19
28922 | 15456 | POTABLE WATER | PWS SYSTEM | 2020-11-18 11:36 | 2020-11-18 | LOW SYSTEM PRESSURE | System Pressure below minimum operating pressure for extended period of time. Likely causes: pressure leak in the system, fill/drain valve open, pressure relief valve stuck open, pressure leak due to lack of sufficient water to close vents in sink/coffee maker, air compressor failing to work. | NULL | PWSYS | PWS SYSTEM | AIR | 38 | 10 | LRU OK/INFO | Fault |  | 25306 | SWK | 2D24 | CRJ900 | 15456 | N833SK | 11/20/2020 | N | 21865062 | 0 | 0 | NULL | NULL | NULL | Air leak in galley originating from behind coffee makers. | Found FWD potable water empty. Serviced Fwd Potable water in ref to CRJ 900 12-18-38. Ops checks good at this time. | 3012.0158 | 2512 | Pilot | 3812 | DTW | 38 | 12
28936 | 15456 | POTABLE WATER | PWS SYSTEM | 44153.4722 | 2020-11-18 | LOW SYSTEM PRESSURE | System Pressure below minimum operating pressure for extended period of time. Likely causes: pressure leak in the system, fill/drain valve open, pressure relief valve stuck open, pressure leak due to lack of sufficient water to close vents in sink/coffee maker, air compressor failing to work. | NULL | PWSYS | PWS SYSTEM | AIR | 38 | 10 | LRU OK/INFO | Fault |  | 24570 | SWK | 2D24 | CRJ900 | 15456 | N833SK | 11/20/2020 | N | 200704211 | 0 | 0 | NULL | NULL | NULL | D; Found FWD drain mast leaking. C; MEL 38-10-1 Cat C Due 11/30/20 MR# 1600229 Faucet P/N GLS26-005-0000 | Nov 20, 2020 Station: DTW--Deferred FWD potable water system in ref to CRJ 900 MEL 38-10-1. Mx actions have been complied with. Placards installed. Nov 24, 2020 Station: DTW--Removed and replaced Fwd lav Faucet in ref to CRJ900 AMM 25-42-03, Then Remo | 3012.0158 | 2512 | Maint | 3819 | DTW | 38 | 19
28936 | 15456 | POTABLE WATER | PWS SYSTEM | 2020-11-18 11:20 | 2020-11-18 | LOW SYSTEM PRESSURE | System Pressure below minimum operating pressure for extended period of time. Likely causes: pressure leak in the system, fill/drain valve open, pressure relief valve stuck open, pressure leak due to lack of sufficient water to close vents in sink/coffee maker, air compressor failing to work. | NULL | PWSYS | PWS SYSTEM | AIR | 38 | 10 | LRU OK/INFO | Fault |  | 25306 | SWK | 2D24 | CRJ900 | 15456 | N833SK | 11/20/2020 | N | 21865062 | 0 | 0 | NULL | NULL | NULL | Air leak in galley originating from behind coffee makers. | Found FWD potable water empty. Serviced Fwd Potable water in ref to CRJ 900 12-18-38. Ops checks good at this time. | 3012.0158 | 2512 | Pilot | 3812 | DTW | 38 | 12
29057 | 15456 | POTABLE WATER | PWS SYSTEM | 2020-11-21 02:40 | 2020-11-21 | LOW SYSTEM PRESSURE | System Pressure below minimum operating pressure for extended period of time. Likely causes: pressure leak in the system, fill/drain valve open, pressure relief valve stuck open, pressure leak due to lack of sufficient water to close vents in sink/coffee maker, air compressor failing to work. | NULL | PWSYS | PWS SYSTEM | AIR | 38 | 10 | LRU OK/INFO | Fault |  | 24331 | SWK | 2D24 | CRJ900 | 15456 | N833SK | 11/23/2020 | Y | 21880604 | 0 | 2 | NULL | NULL | NULL | Aft hand wash station continuously running water | This discrepancy was transferred to CAMP item 21881572 with the following corrective action: "Deferred AFT lav hand wash station continuously running water per MEL 38-10-1 MCC# 4752 , all MX actions complied with, placards installed." | 3025.5993 | 2521 | Pilot | 3815 | DTW | 38 | 15
29057 | 15456 | POTABLE WATER | PWS SYSTEM | 44156.1111 | 2020-11-21 | LOW SYSTEM PRESSURE | System Pressure below minimum operating pressure for extended period of time. Likely causes: pressure leak in the system, fill/drain valve open, pressure relief valve stuck open, pressure leak due to lack of sufficient water to close vents in sink/coffee maker, air compressor failing to work. | NULL | PWSYS | PWS SYSTEM | AIR | 38 | 10 | LRU OK/INFO | Fault |  | 24570 | SWK | 2D24 | CRJ900 | 15456 | N833SK | 11/20/2020 | N | 200704211 | 0 | 0 | NULL | NULL | NULL | D; Found FWD drain mast leaking. C; MEL 38-10-1 Cat C Due 11/30/20 MR# 1600229 Faucet P/N GLS26-005-0000 | Nov 20, 2020 Station: DTW--Deferred FWD potable water system in ref to CRJ 900 MEL 38-10-1. Mx actions have been complied with. Placards installed. Nov 24, 2020 Station: DTW--Removed and replaced Fwd lav Faucet in ref to CRJ900 AMM 25-42-03, Then Remo | 3012.0158 | 2512 | Maint | 3819 | DTW | 38 | 19
29057 | 15456 | POTABLE WATER | PWS SYSTEM | 2020-11-21 02:40 | 2020-11-21 | LOW SYSTEM PRESSURE | System Pressure below minimum operating pressure for extended period of time. Likely causes: pressure leak in the system, fill/drain valve open, pressure relief valve stuck open, pressure leak due to lack of sufficient water to close vents in sink/coffee maker, air compressor failing to work. | NULL | PWSYS | PWS SYSTEM | AIR | 38 | 10 | LRU OK/INFO | Fault |  | 25306 | SWK | 2D24 | CRJ900 | 15456 | N833SK | 11/20/2020 | N | 21865062 | 0 | 0 | NULL | NULL | NULL | Air leak in galley originating from behind coffee makers. | Found FWD potable water empty. Serviced Fwd Potable water in ref to CRJ 900 12-18-38. Ops checks good at this time. | 3012.0158 | 2512 | Pilot | 3812 | DTW | 38 | 12
31240 | 15456 | POTABLE WATER | PWS SYSTEM | 2020-11-21 02:05 | 2020-11-21 | LOW SYSTEM PRESSURE | System Pressure below minimum operating pressure for extended period of time. Likely causes: pressure leak in the system, fill/drain valve open, pressure relief valve stuck open, pressure leak due to lack of sufficient water to close vents in sink/coffee maker, air compressor failing to work. | NULL | PWSYS | PWS SYSTEM | AIR | 38 | 10 | LRU OK/INFO | Fault |  | 24331 | SWK | 2D24 | CRJ900 | 15456 | N833SK | 11/23/2020 | Y | 21880604 | 0 | 2 | NULL | NULL | NULL | Aft hand wash station continuously running water | This discrepancy was transferred to CAMP item 21881572 with the following corrective action: "Deferred AFT lav hand wash station continuously running water per MEL 38-10-1 MCC# 4752 , all MX actions complied with, placards installed." | 3025.5993 | 2521 | Pilot | 3815 | DTW | 38 | 15
31240 | 15456 | POTABLE WATER | PWS SYSTEM | 44156.0868 | 2020-11-21 | LOW SYSTEM PRESSURE | System Pressure below minimum operating pressure for extended period of time. Likely causes: pressure leak in the system, fill/drain valve open, pressure relief valve stuck open, pressure leak due to lack of sufficient water to close vents in sink/coffee maker, air compressor failing to work. | NULL | PWSYS | PWS SYSTEM | AIR | 38 | 10 | LRU OK/INFO | Fault |  | 24570 | SWK | 2D24 | CRJ900 | 15456 | N833SK | 11/20/2020 | N | 200704211 | 0 | 0 | NULL | NULL | NULL | D; Found FWD drain mast leaking. C; MEL 38-10-1 Cat C Due 11/30/20 MR# 1600229 Faucet P/N GLS26-005-0000 | Nov 20, 2020 Station: DTW--Deferred FWD potable water system in ref to CRJ 900 MEL 38-10-1. Mx actions have been complied with. Placards installed. Nov 24, 2020 Station: DTW--Removed and replaced Fwd lav Faucet in ref to CRJ900 AMM 25-42-03, Then Remo | 3012.0158 | 2512 | Maint | 3819 | DTW | 38 | 19
31240 | 15456 | POTABLE WATER | PWS SYSTEM | 2020-11-21 02:05 | 2020-11-21 | LOW SYSTEM PRESSURE | System Pressure below minimum operating pressure for extended period of time. Likely causes: pressure leak in the system, fill/drain valve open, pressure relief valve stuck open, pressure leak due to lack of sufficient water to close vents in sink/coffee maker, air compressor failing to work. | NULL | PWSYS | PWS SYSTEM | AIR | 38 | 10 | LRU OK/INFO | Fault |  | 25306 | SWK | 2D24 | CRJ900 | 15456 | N833SK | 11/20/2020 | N | 21865062 | 0 | 0 | NULL | NULL | NULL | Air leak in galley originating from behind coffee makers. | Found FWD potable water empty. Serviced Fwd Potable water in ref to CRJ 900 12-18-38. Ops checks good at this time. | 3012.0158 | 2512 | Pilot | 3812 | DTW | 38 | 12
32382 | 15456 | POTABLE WATER | PWS SYSTEM | 44153.1333 | 2020-11-18 | A/C DUTY CYCLE EXCEEDED | Air Compressor running for greater than expected lengths of time. May be caused by one of the following: large pressure leak in system, pressure relief valve leak, check valve stuck open, air compressor low compression. | NULL | PWSYS | PWS SYSTEM | AIR,TAXI,GND | 38 | 10 | LRU OK/INFO | Fault |  | 24570 | SWK | 2D24 | CRJ900 | 15456 | N833SK | 11/20/2020 | N | 200704211 | 0 | 0 | NULL | NULL | NULL | D; Found FWD drain mast leaking. C; MEL 38-10-1 Cat C Due 11/30/20 MR# 1600229 Faucet P/N GLS26-005-0000 | Nov 20, 2020 Station: DTW--Deferred FWD potable water system in ref to CRJ 900 MEL 38-10-1. Mx actions have been complied with. Placards installed. Nov 24, 2020 Station: DTW--Removed and replaced Fwd lav Faucet in ref to CRJ900 AMM 25-42-03, Then Remo | 3012.0158 | 2512 | Maint | 3819 | DTW | 38 | 19
32382 | 15456 | POTABLE WATER | PWS SYSTEM | 2020-11-18 03:12 | 2020-11-18 | A/C DUTY CYCLE EXCEEDED | Air Compressor running for greater than expected lengths of time. May be caused by one of the following: large pressure leak in system, pressure relief valve leak, check valve stuck open, air compressor low compression. | NULL | PWSYS | PWS SYSTEM | AIR,TAXI,GND | 38 | 10 | LRU OK/INFO | Fault |  | 25306 | SWK | 2D24 | CRJ900 | 15456 | N833SK | 11/20/2020 | N | 21865062 | 0 | 0 | NULL | NULL | NULL | Air leak in galley originating from behind coffee makers. | Found FWD potable water empty. Serviced Fwd Potable water in ref to CRJ 900 12-18-38. Ops checks good at this time. | 3012.0158 | 2512 | Pilot | 3812 | DTW | 38 | 12
33324 | 15456 | POTABLE WATER | PWS SYSTEM | 44153.1194 | 2020-11-18 | A/C DUTY CYCLE EXCEEDED | Air Compressor running for greater than expected lengths of time. May be caused by one of the following: large pressure leak in system, pressure relief valve leak, check valve stuck open, air compressor low compression. | NULL | PWSYS | PWS SYSTEM | AIR,TAXI,GND | 38 | 10 | LRU OK/INFO | Fault |  | 24570 | SWK | 2D24 | CRJ900 | 15456 | N833SK | 11/20/2020 | N | 200704211 | 0 | 0 | NULL | NULL | NULL | D; Found FWD drain mast leaking. C; MEL 38-10-1 Cat C Due 11/30/20 MR# 1600229 Faucet P/N GLS26-005-0000 | Nov 20, 2020 Station: DTW--Deferred FWD potable water system in ref to CRJ 900 MEL 38-10-1. Mx actions have been complied with. Placards installed. Nov 24, 2020 Station: DTW--Removed and replaced Fwd lav Faucet in ref to CRJ900 AMM 25-42-03, Then Remo | 3012.0158 | 2512 | Maint | 3819 | DTW | 38 | 19
33324 | 15456 | POTABLE WATER | PWS SYSTEM | 2020-11-18 02:52 | 2020-11-18 | A/C DUTY CYCLE EXCEEDED | Air Compressor running for greater than expected lengths of time. May be caused by one of the following: large pressure leak in system, pressure relief valve leak, check valve stuck open, air compressor low compression. | NULL | PWSYS | PWS SYSTEM | AIR,TAXI,GND | 38 | 10 | LRU OK/INFO | Fault |  | 25306 | SWK | 2D24 | CRJ900 | 15456 | N833SK | 11/20/2020 | N | 21865062 | 0 | 0 | NULL | NULL | NULL | Air leak in galley originating from behind coffee makers. | Found FWD potable water empty. Serviced Fwd Potable water in ref to CRJ 900 12-18-38. Ops checks good at this time. | 3012.0158 | 2512 | Pilot | 3812 | DTW | 38 | 12
34532 | 15456 | POTABLE WATER | PWS SYSTEM | 44155.9986 | 2020-11-20 | LOW SYSTEM PRESSURE | System Pressure below minimum operating pressure for extended period of time. Likely causes: pressure leak in the system, fill/drain valve open, pressure relief valve stuck open, pressure leak due to lack of sufficient water to close vents in sink/coffee maker, air compressor failing to work. | NULL | PWSYS | PWS SYSTEM | AIR | 38 | 10 | LRU OK/INFO | Fault |  | 24570 | SWK | 2D24 | CRJ900 | 15456 | N833SK | 11/20/2020 | N | 200704211 | 0 | 0 | NULL | NULL | NULL | D; Found FWD drain mast leaking. C; MEL 38-10-1 Cat C Due 11/30/20 MR# 1600229 Faucet P/N GLS26-005-0000 | Nov 20, 2020 Station: DTW--Deferred FWD potable water system in ref to CRJ 900 MEL 38-10-1. Mx actions have been complied with. Placards installed. Nov 24, 2020 Station: DTW--Removed and replaced Fwd lav Faucet in ref to CRJ900 AMM 25-42-03, Then Remo | 3012.0158 | 2512 | Maint | 3819 | DTW | 38 | 19
34532 | 15456 | POTABLE WATER | PWS SYSTEM | 2020-11-20 23:58 | 2020-11-20 | LOW SYSTEM PRESSURE | System Pressure below minimum operating pressure for extended period of time. Likely causes: pressure leak in the system, fill/drain valve open, pressure relief valve stuck open, pressure leak due to lack of sufficient water to close vents in sink/coffee maker, air compressor failing to work. | NULL | PWSYS | PWS SYSTEM | AIR | 38 | 10 | LRU OK/INFO | Fault |  | 25306 | SWK | 2D24 | CRJ900 | 15456 | N833SK | 11/20/2020 | N | 21865062 | 0 | 0 | NULL | NULL | NULL | Air leak in galley originating from behind coffee makers. | Found FWD potable water empty. Serviced Fwd Potable water in ref to CRJ 900 12-18-38. Ops checks good at this time. | 3012.0158 | 2512 | Pilot | 3812 | DTW | 38 | 12
35583 | 15456 | POTABLE WATER | PWS SYSTEM | 44155.984 | 2020-11-20 | LOW SYSTEM PRESSURE | System Pressure below minimum operating pressure for extended period of time. Likely causes: pressure leak in the system, fill/drain valve open, pressure relief valve stuck open, pressure leak due to lack of sufficient water to close vents in sink/coffee maker, air compressor failing to work. | NULL | PWSYS | PWS SYSTEM | AIR | 38 | 10 | LRU OK/INFO | Fault |  | 24570 | SWK | 2D24 | CRJ900 | 15456 | N833SK | 11/20/2020 | N | 200704211 | 0 | 0 | NULL | NULL | NULL | D; Found FWD drain mast leaking. C; MEL 38-10-1 Cat C Due 11/30/20 MR# 1600229 Faucet P/N GLS26-005-0000 | Nov 20, 2020 Station: DTW--Deferred FWD potable water system in ref to CRJ 900 MEL 38-10-1. Mx actions have been complied with. Placards installed. Nov 24, 2020 Station: DTW--Removed and replaced Fwd lav Faucet in ref to CRJ900 AMM 25-42-03, Then Remo | 3012.0158 | 2512 | Maint | 3819 | DTW | 38 | 19
35583 | 15456 | POTABLE WATER | PWS SYSTEM | 2020-11-20 23:37 | 2020-11-20 | LOW SYSTEM PRESSURE | System Pressure below minimum operating pressure for extended period of time. Likely causes: pressure leak in the system, fill/drain valve open, pressure relief valve stuck open, pressure leak due to lack of sufficient water to close vents in sink/coffee maker, air compressor failing to work. | NULL | PWSYS | PWS SYSTEM | AIR | 38 | 10 | LRU OK/INFO | Fault |  | 25306 | SWK | 2D24 | CRJ900 | 15456 | N833SK | 11/20/2020 | N | 21865062 | 0 | 0 | NULL | NULL | NULL | Air leak in galley originating from behind coffee makers. | Found FWD potable water empty. Serviced Fwd Potable water in ref to CRJ 900 12-18-38. Ops checks good at this time. | 3012.0158 | 2512 | Pilot | 3812 | DTW | 38 | 12
35683 | 15456 | POTABLE WATER | PWS SYSTEM | 44153.1014 | 2020-11-18 | LOW SYSTEM PRESSURE | System Pressure below minimum operating pressure for extended period of time. Likely causes: pressure leak in the system, fill/drain valve open, pressure relief valve stuck open, pressure leak due to lack of sufficient water to close vents in sink/coffee maker, air compressor failing to work. | NULL | PWSYS | PWS SYSTEM | AIR | 38 | 10 | LRU OK/INFO | Fault |  | 24570 | SWK | 2D24 | CRJ900 | 15456 | N833SK | 11/20/2020 | N | 200704211 | 0 | 0 | NULL | NULL | NULL | D; Found FWD drain mast leaking. C; MEL 38-10-1 Cat C Due 11/30/20 MR# 1600229 Faucet P/N GLS26-005-0000 | Nov 20, 2020 Station: DTW--Deferred FWD potable water system in ref to CRJ 900 MEL 38-10-1. Mx actions have been complied with. Placards installed. Nov 24, 2020 Station: DTW--Removed and replaced Fwd lav Faucet in ref to CRJ900 AMM 25-42-03, Then Remo | 3012.0158 | 2512 | Maint | 3819 | DTW | 38 | 19
35683 | 15456 | POTABLE WATER | PWS SYSTEM | 2020-11-18 02:26 | 2020-11-18 | LOW SYSTEM PRESSURE | System Pressure below minimum operating pressure for extended period of time. Likely causes: pressure leak in the system, fill/drain valve open, pressure relief valve stuck open, pressure leak due to lack of sufficient water to close vents in sink/coffee maker, air compressor failing to work. | NULL | PWSYS | PWS SYSTEM | AIR | 38 | 10 | LRU OK/INFO | Fault |  | 25306 | SWK | 2D24 | CRJ900 | 15456 | N833SK | 11/20/2020 | N | 21865062 | 0 | 0 | NULL | NULL | NULL | Air leak in galley originating from behind coffee makers. | Found FWD potable water empty. Serviced Fwd Potable water in ref to CRJ 900 12-18-38. Ops checks good at this time. | 3012.0158 | 2512 | Pilot | 3812 | DTW | 38 | 12
36546 | 15456 | POTABLE WATER | PWS SYSTEM | 2020-11-24 01:13 | 2020-11-24 | CONFIGURATION FAULT | The PWS controller is either in the middle of an auto configuration cycle, or it has detected sufficient LRU faults to question the cabling configuration. See other messages to determine detected configuration, and any failed LRUs. | NULL | PWSYS | PWS SYSTEM | AIR,TAXI,GND | 38 | 10 | LRU OK/INFO | Fault |  | 24331 | SWK | 2D24 | CRJ900 | 15456 | N833SK | 11/23/2020 | Y | 21880604 | 0 | 2 | NULL | NULL | NULL | Aft hand wash station continuously running water | This discrepancy was transferred to CAMP item 21881572 with the following corrective action: "Deferred AFT lav hand wash station continuously running water per MEL 38-10-1 MCC# 4752 , all MX actions complied with, placards installed." | 3025.5993 | 2521 | Pilot | 3815 | DTW | 38 | 15
38690 | 15456 | POTABLE WATER | PWS SYSTEM | 44155.9257 | 2020-11-20 | A/C DUTY CYCLE EXCEEDED | Air Compressor running for greater than expected lengths of time. May be caused by one of the following: large pressure leak in system, pressure relief valve leak, check valve stuck open, air compressor low compression. | NULL | PWSYS | PWS SYSTEM | AIR,TAXI,GND | 38 | 10 | LRU OK/INFO | Fault |  | 24570 | SWK | 2D24 | CRJ900 | 15456 | N833SK | 11/20/2020 | N | 200704211 | 0 | 0 | NULL | NULL | NULL | D; Found FWD drain mast leaking. C; MEL 38-10-1 Cat C Due 11/30/20 MR# 1600229 Faucet P/N GLS26-005-0000 | Nov 20, 2020 Station: DTW--Deferred FWD potable water system in ref to CRJ 900 MEL 38-10-1. Mx actions have been complied with. Placards installed. Nov 24, 2020 Station: DTW--Removed and replaced Fwd lav Faucet in ref to CRJ900 AMM 25-42-03, Then Remo | 3012.0158 | 2512 | Maint | 3819 | DTW | 38 | 19
38690 | 15456 | POTABLE WATER | PWS SYSTEM | 2020-11-20 22:13 | 2020-11-20 | A/C DUTY CYCLE EXCEEDED | Air Compressor running for greater than expected lengths of time. May be caused by one of the following: large pressure leak in system, pressure relief valve leak, check valve stuck open, air compressor low compression. | NULL | PWSYS | PWS SYSTEM | AIR,TAXI,GND | 38 | 10 | LRU OK/INFO | Fault |  | 25306 | SWK | 2D24 | CRJ900 | 15456 | N833SK | 11/20/2020 | N | 21865062 | 0 | 0 | NULL | NULL | NULL | Air leak in galley originating from behind coffee makers. | Found FWD potable water empty. Serviced Fwd Potable water in ref to CRJ 900 12-18-38. Ops checks good at this time. | 3012.0158 | 2512 | Pilot | 3812 | DTW | 38 | 12
39231 | 15456 | POTABLE WATER | PWS SYSTEM | 44155.9181 | 2020-11-20 | A/C DUTY CYCLE EXCEEDED | Air Compressor running for greater than expected lengths of time. May be caused by one of the following: large pressure leak in system, pressure relief valve leak, check valve stuck open, air compressor low compression. | NULL | PWSYS | PWS SYSTEM | AIR,TAXI,GND | 38 | 10 | LRU OK/INFO | Fault |  | 24570 | SWK | 2D24 | CRJ900 | 15456 | N833SK | 11/20/2020 | N | 200704211 | 0 | 0 | NULL | NULL | NULL | D; Found FWD drain mast leaking. C; MEL 38-10-1 Cat C Due 11/30/20 MR# 1600229 Faucet P/N GLS26-005-0000 | Nov 20, 2020 Station: DTW--Deferred FWD potable water system in ref to CRJ 900 MEL 38-10-1. Mx actions have been complied with. Placards installed. Nov 24, 2020 Station: DTW--Removed and replaced Fwd lav Faucet in ref to CRJ900 AMM 25-42-03, Then Remo | 3012.0158 | 2512 | Maint | 3819 | DTW | 38 | 19
39231 | 15456 | POTABLE WATER | PWS SYSTEM | 2020-11-20 22:02 | 2020-11-20 | A/C DUTY CYCLE EXCEEDED | Air Compressor running for greater than expected lengths of time. May be caused by one of the following: large pressure leak in system, pressure relief valve leak, check valve stuck open, air compressor low compression. | NULL | PWSYS | PWS SYSTEM | AIR,TAXI,GND | 38 | 10 | LRU OK/INFO | Fault |  | 25306 | SWK | 2D24 | CRJ900 | 15456 | N833SK | 11/20/2020 | N | 21865062 | 0 | 0 | NULL | NULL | NULL | Air leak in galley originating from behind coffee makers. | Found FWD potable water empty. Serviced Fwd Potable water in ref to CRJ 900 12-18-38. Ops checks good at this time. | 3012.0158 | 2512 | Pilot | 3812 | DTW | 38 | 12
39881 | 15456 | POTABLE WATER | PWS SYSTEM | 44155.9097 | 2020-11-20 | LOW SYSTEM PRESSURE | System Pressure below minimum operating pressure for extended period of time. Likely causes: pressure leak in the system, fill/drain valve open, pressure relief valve stuck open, pressure leak due to lack of sufficient water to close vents in sink/coffee maker, air compressor failing to work. | NULL | PWSYS | PWS SYSTEM | AIR | 38 | 10 | LRU OK/INFO | Fault |  | 24570 | SWK | 2D24 | CRJ900 | 15456 | N833SK | 11/20/2020 | N | 200704211 | 0 | 0 | NULL | NULL | NULL | D; Found FWD drain mast leaking. C; MEL 38-10-1 Cat C Due 11/30/20 MR# 1600229 Faucet P/N GLS26-005-0000 | Nov 20, 2020 Station: DTW--Deferred FWD potable water system in ref to CRJ 900 MEL 38-10-1. Mx actions have been complied with. Placards installed. Nov 24, 2020 Station: DTW--Removed and replaced Fwd lav Faucet in ref to CRJ900 AMM 25-42-03, Then Remo | 3012.0158 | 2512 | Maint | 3819 | DTW | 38 | 19
39881 | 15456 | POTABLE WATER | PWS SYSTEM | 2020-11-20 21:50 | 2020-11-20 | LOW SYSTEM PRESSURE | System Pressure below minimum operating pressure for extended period of time. Likely causes: pressure leak in the system, fill/drain valve open, pressure relief valve stuck open, pressure leak due to lack of sufficient water to close vents in sink/coffee maker, air compressor failing to work. | NULL | PWSYS | PWS SYSTEM | AIR | 38 | 10 | LRU OK/INFO | Fault |  | 25306 | SWK | 2D24 | CRJ900 | 15456 | N833SK | 11/20/2020 | N | 21865062 | 0 | 0 | NULL | NULL | NULL | Air leak in galley originating from behind coffee makers. | Found FWD potable water empty. Serviced Fwd Potable water in ref to CRJ 900 12-18-38. Ops checks good at this time. | 3012.0158 | 2512 | Pilot | 3812 | DTW | 38 | 12
41627 | 15456 | POTABLE WATER | PWS SYSTEM | 44155.8931 | 2020-11-20 | LOW SYSTEM PRESSURE | System Pressure below minimum operating pressure for extended period of time. Likely causes: pressure leak in the system, fill/drain valve open, pressure relief valve stuck open, pressure leak due to lack of sufficient water to close vents in sink/coffee maker, air compressor failing to work. | NULL | PWSYS | PWS SYSTEM | AIR | 38 | 10 | LRU OK/INFO | Fault |  | 24570 | SWK | 2D24 | CRJ900 | 15456 | N833SK | 11/20/2020 | N | 200704211 | 0 | 0 | NULL | NULL | NULL | D; Found FWD drain mast leaking. C; MEL 38-10-1 Cat C Due 11/30/20 MR# 1600229 Faucet P/N GLS26-005-0000 | Nov 20, 2020 Station: DTW--Deferred FWD potable water system in ref to CRJ 900 MEL 38-10-1. Mx actions have been complied with. Placards installed. Nov 24, 2020 Station: DTW--Removed and replaced Fwd lav Faucet in ref to CRJ900 AMM 25-42-03, Then Remo | 3012.0158 | 2512 | Maint | 3819 | DTW | 38 | 19
41627 | 15456 | POTABLE WATER | PWS SYSTEM | 2020-11-20 21:26 | 2020-11-20 | LOW SYSTEM PRESSURE | System Pressure below minimum operating pressure for extended period of time. Likely causes: pressure leak in the system, fill/drain valve open, pressure relief valve stuck open, pressure leak due to lack of sufficient water to close vents in sink/coffee maker, air compressor failing to work. | NULL | PWSYS | PWS SYSTEM | AIR | 38 | 10 | LRU OK/INFO | Fault |  | 25306 | SWK | 2D24 | CRJ900 | 15456 | N833SK | 11/20/2020 | N | 21865062 | 0 | 0 | NULL | NULL | NULL | Air leak in galley originating from behind coffee makers. | Found FWD potable water empty. Serviced Fwd Potable water in ref to CRJ 900 12-18-38. Ops checks good at this time. | 3012.0158 | 2512 | Pilot | 3812 | DTW | 38 | 12
42151 | 15456 | POTABLE WATER | PWS SYSTEM | 2020-11-23 22:26 | 2020-11-23 | LOW SYSTEM PRESSURE | System Pressure below minimum operating pressure for extended period of time. Likely causes: pressure leak in the system, fill/drain valve open, pressure relief valve stuck open, pressure leak due to lack of sufficient water to close vents in sink/coffee maker, air compressor failing to work. | NULL | PWSYS | PWS SYSTEM | AIR | 38 | 10 | LRU OK/INFO | Fault |  | 24331 | SWK | 2D24 | CRJ900 | 15456 | N833SK | 11/23/2020 | Y | 21880604 | 0 | 2 | NULL | NULL | NULL | Aft hand wash station continuously running water | This discrepancy was transferred to CAMP item 21881572 with the following corrective action: "Deferred AFT lav hand wash station continuously running water per MEL 38-10-1 MCC# 4752 , all MX actions complied with, placards installed." | 3025.5993 | 2521 | Pilot | 3815 | DTW | 38 | 15
44239 | 15456 | POTABLE WATER | PWS SYSTEM | 2020-11-23 21:40 | 2020-11-23 | LOW SYSTEM PRESSURE | System Pressure below minimum operating pressure for extended period of time. Likely causes: pressure leak in the system, fill/drain valve open, pressure relief valve stuck open, pressure leak due to lack of sufficient water to close vents in sink/coffee maker, air compressor failing to work. | NULL | PWSYS | PWS SYSTEM | AIR | 38 | 10 | LRU OK/INFO | Fault |  | 24331 | SWK | 2D24 | CRJ900 | 15456 | N833SK | 11/23/2020 | Y | 21880604 | 0 | 2 | NULL | NULL | NULL | Aft hand wash station continuously running water | This discrepancy was transferred to CAMP item 21881572 with the following corrective action: "Deferred AFT lav hand wash station continuously running water per MEL 38-10-1 MCC# 4752 , all MX actions complied with, placards installed." | 3025.5993 | 2521 | Pilot | 3815 | DTW | 38 | 15
44466 | 15456 | POTABLE WATER | PWS SYSTEM | 44155.8069 | 2020-11-20 | A/C DUTY CYCLE EXCEEDED | Air Compressor running for greater than expected lengths of time. May be caused by one of the following: large pressure leak in system, pressure relief valve leak, check valve stuck open, air compressor low compression. | NULL | PWSYS | PWS SYSTEM | AIR,TAXI,GND | 38 | 10 | LRU OK/INFO | Fault |  | 24570 | SWK | 2D24 | CRJ900 | 15456 | N833SK | 11/20/2020 | N | 200704211 | 0 | 0 | NULL | NULL | NULL | D; Found FWD drain mast leaking. C; MEL 38-10-1 Cat C Due 11/30/20 MR# 1600229 Faucet P/N GLS26-005-0000 | Nov 20, 2020 Station: DTW--Deferred FWD potable water system in ref to CRJ 900 MEL 38-10-1. Mx actions have been complied with. Placards installed. Nov 24, 2020 Station: DTW--Removed and replaced Fwd lav Faucet in ref to CRJ900 AMM 25-42-03, Then Remo | 3012.0158 | 2512 | Maint | 3819 | DTW | 38 | 19
44466 | 15456 | POTABLE WATER | PWS SYSTEM | 2020-11-20 19:22 | 2020-11-20 | A/C DUTY CYCLE EXCEEDED | Air Compressor running for greater than expected lengths of time. May be caused by one of the following: large pressure leak in system, pressure relief valve leak, check valve stuck open, air compressor low compression. | NULL | PWSYS | PWS SYSTEM | AIR,TAXI,GND | 38 | 10 | LRU OK/INFO | Fault |  | 25306 | SWK | 2D24 | CRJ900 | 15456 | N833SK | 11/20/2020 | N | 21865062 | 0 | 0 | NULL | NULL | NULL | Air leak in galley originating from behind coffee makers. | Found FWD potable water empty. Serviced Fwd Potable water in ref to CRJ 900 12-18-38. Ops checks good at this time. | 3012.0158 | 2512 | Pilot | 3812 | DTW | 38 | 12
45302 | 15456 | POTABLE WATER | PWS SYSTEM | 44155.8007 | 2020-11-20 | A/C DUTY CYCLE EXCEEDED | Air Compressor running for greater than expected lengths of time. May be caused by one of the following: large pressure leak in system, pressure relief valve leak, check valve stuck open, air compressor low compression. | NULL | PWSYS | PWS SYSTEM | AIR,TAXI,GND | 38 | 10 | LRU OK/INFO | Fault |  | 24570 | SWK | 2D24 | CRJ900 | 15456 | N833SK | 11/20/2020 | N | 200704211 | 0 | 0 | NULL | NULL | NULL | D; Found FWD drain mast leaking. C; MEL 38-10-1 Cat C Due 11/30/20 MR# 1600229 Faucet P/N GLS26-005-0000 | Nov 20, 2020 Station: DTW--Deferred FWD potable water system in ref to CRJ 900 MEL 38-10-1. Mx actions have been complied with. Placards installed. Nov 24, 2020 Station: DTW--Removed and replaced Fwd lav Faucet in ref to CRJ900 AMM 25-42-03, Then Remo | 3012.0158 | 2512 | Maint | 3819 | DTW | 38 | 19
45302 | 15456 | POTABLE WATER | PWS SYSTEM | 2020-11-20 19:13 | 2020-11-20 | A/C DUTY CYCLE EXCEEDED | Air Compressor running for greater than expected lengths of time. May be caused by one of the following: large pressure leak in system, pressure relief valve leak, check valve stuck open, air compressor low compression. | NULL | PWSYS | PWS SYSTEM | AIR,TAXI,GND | 38 | 10 | LRU OK/INFO | Fault |  | 25306 | SWK | 2D24 | CRJ900 | 15456 | N833SK | 11/20/2020 | N | 21865062 | 0 | 0 | NULL | NULL | NULL | Air leak in galley originating from behind coffee makers. | Found FWD potable water empty. Serviced Fwd Potable water in ref to CRJ 900 12-18-38. Ops checks good at this time. | 3012.0158 | 2512 | Pilot | 3812 | DTW | 38 | 12
45758 | 15456 | POTABLE WATER | PWS SYSTEM | 44155.7833 | 2020-11-20 | LOW SYSTEM PRESSURE | System Pressure below minimum operating pressure for extended period of time. Likely causes: pressure leak in the system, fill/drain valve open, pressure relief valve stuck open, pressure leak due to lack of sufficient water to close vents in sink/coffee maker, air compressor failing to work. | NULL | PWSYS | PWS SYSTEM | AIR | 38 | 10 | LRU OK/INFO | Fault |  | 24570 | SWK | 2D24 | CRJ900 | 15456 | N833SK | 11/20/2020 | N | 200704211 | 0 | 0 | NULL | NULL | NULL | D; Found FWD drain mast leaking. C; MEL 38-10-1 Cat C Due 11/30/20 MR# 1600229 Faucet P/N GLS26-005-0000 | Nov 20, 2020 Station: DTW--Deferred FWD potable water system in ref to CRJ 900 MEL 38-10-1. Mx actions have been complied with. Placards installed. Nov 24, 2020 Station: DTW--Removed and replaced Fwd lav Faucet in ref to CRJ900 AMM 25-42-03, Then Remo | 3012.0158 | 2512 | Maint | 3819 | DTW | 38 | 19
45758 | 15456 | POTABLE WATER | PWS SYSTEM | 2020-11-20 18:48 | 2020-11-20 | LOW SYSTEM PRESSURE | System Pressure below minimum operating pressure for extended period of time. Likely causes: pressure leak in the system, fill/drain valve open, pressure relief valve stuck open, pressure leak due to lack of sufficient water to close vents in sink/coffee maker, air compressor failing to work. | NULL | PWSYS | PWS SYSTEM | AIR | 38 | 10 | LRU OK/INFO | Fault |  | 25306 | SWK | 2D24 | CRJ900 | 15456 | N833SK | 11/20/2020 | N | 21865062 | 0 | 0 | NULL | NULL | NULL | Air leak in galley originating from behind coffee makers. | Found FWD potable water empty. Serviced Fwd Potable water in ref to CRJ 900 12-18-38. Ops checks good at this time. | 3012.0158 | 2512 | Pilot | 3812 | DTW | 38 | 12
46524 | 15456 | POTABLE WATER | PWS SYSTEM | 2020-11-23 20:38 | 2020-11-23 | LOW SYSTEM PRESSURE | System Pressure below minimum operating pressure for extended period of time. Likely causes: pressure leak in the system, fill/drain valve open, pressure relief valve stuck open, pressure leak due to lack of sufficient water to close vents in sink/coffee maker, air compressor failing to work. | NULL | PWSYS | PWS SYSTEM | AIR | 38 | 10 | LRU OK/INFO | Fault |  | 24331 | SWK | 2D24 | CRJ900 | 15456 | N833SK | 11/23/2020 | Y | 21880604 | 0 | 2 | NULL | NULL | NULL | Aft hand wash station continuously running water | This discrepancy was transferred to CAMP item 21881572 with the following corrective action: "Deferred AFT lav hand wash station continuously running water per MEL 38-10-1 MCC# 4752 , all MX actions complied with, placards installed." | 3025.5993 | 2521 | Pilot | 3815 | DTW | 38 | 15
48036 | 15456 | POTABLE WATER | PWS SYSTEM | 44155.7618 | 2020-11-20 | LOW SYSTEM PRESSURE | System Pressure below minimum operating pressure for extended period of time. Likely causes: pressure leak in the system, fill/drain valve open, pressure relief valve stuck open, pressure leak due to lack of sufficient water to close vents in sink/coffee maker, air compressor failing to work. | NULL | PWSYS | PWS SYSTEM | AIR | 38 | 10 | LRU OK/INFO | Fault |  | 24570 | SWK | 2D24 | CRJ900 | 15456 | N833SK | 11/20/2020 | N | 200704211 | 0 | 0 | NULL | NULL | NULL | D; Found FWD drain mast leaking. C; MEL 38-10-1 Cat C Due 11/30/20 MR# 1600229 Faucet P/N GLS26-005-0000 | Nov 20, 2020 Station: DTW--Deferred FWD potable water system in ref to CRJ 900 MEL 38-10-1. Mx actions have been complied with. Placards installed. Nov 24, 2020 Station: DTW--Removed and replaced Fwd lav Faucet in ref to CRJ900 AMM 25-42-03, Then Remo | 3012.0158 | 2512 | Maint | 3819 | DTW | 38 | 19
48036 | 15456 | POTABLE WATER | PWS SYSTEM | 2020-11-20 18:17 | 2020-11-20 | LOW SYSTEM PRESSURE | System Pressure below minimum operating pressure for extended period of time. Likely causes: pressure leak in the system, fill/drain valve open, pressure relief valve stuck open, pressure leak due to lack of sufficient water to close vents in sink/coffee maker, air compressor failing to work. | NULL | PWSYS | PWS SYSTEM | AIR | 38 | 10 | LRU OK/INFO | Fault |  | 25306 | SWK | 2D24 | CRJ900 | 15456 | N833SK | 11/20/2020 | N | 21865062 | 0 | 0 | NULL | NULL | NULL | Air leak in galley originating from behind coffee makers. | Found FWD potable water empty. Serviced Fwd Potable water in ref to CRJ 900 12-18-38. Ops checks good at this time. | 3012.0158 | 2512 | Pilot | 3812 | DTW | 38 | 12
52241 | 15456 | POTABLE WATER | PWS SYSTEM | 44155.6958 | 2020-11-20 | A/C DUTY CYCLE EXCEEDED | Air Compressor running for greater than expected lengths of time. May be caused by one of the following: large pressure leak in system, pressure relief valve leak, check valve stuck open, air compressor low compression. | NULL | PWSYS | PWS SYSTEM | AIR,TAXI,GND | 38 | 10 | LRU OK/INFO | Fault |  | 24570 | SWK | 2D24 | CRJ900 | 15456 | N833SK | 11/20/2020 | N | 200704211 | 0 | 0 | NULL | NULL | NULL | D; Found FWD drain mast leaking. C; MEL 38-10-1 Cat C Due 11/30/20 MR# 1600229 Faucet P/N GLS26-005-0000 | Nov 20, 2020 Station: DTW--Deferred FWD potable water system in ref to CRJ 900 MEL 38-10-1. Mx actions have been complied with. Placards installed. Nov 24, 2020 Station: DTW--Removed and replaced Fwd lav Faucet in ref to CRJ900 AMM 25-42-03, Then Remo | 3012.0158 | 2512 | Maint | 3819 | DTW | 38 | 19
52241 | 15456 | POTABLE WATER | PWS SYSTEM | 2020-11-20 16:42 | 2020-11-20 | A/C DUTY CYCLE EXCEEDED | Air Compressor running for greater than expected lengths of time. May be caused by one of the following: large pressure leak in system, pressure relief valve leak, check valve stuck open, air compressor low compression. | NULL | PWSYS | PWS SYSTEM | AIR,TAXI,GND | 38 | 10 | LRU OK/INFO | Fault |  | 25306 | SWK | 2D24 | CRJ900 | 15456 | N833SK | 11/20/2020 | N | 21865062 | 0 | 0 | NULL | NULL | NULL | Air leak in galley originating from behind coffee makers. | Found FWD potable water empty. Serviced Fwd Potable water in ref to CRJ 900 12-18-38. Ops checks good at this time. | 3012.0158 | 2512 | Pilot | 3812 | DTW | 38 | 12
53154 | 15456 | POTABLE WATER | PWS SYSTEM | 44155.675 | 2020-11-20 | LOW SYSTEM PRESSURE | System Pressure below minimum operating pressure for extended period of time. Likely causes: pressure leak in the system, fill/drain valve open, pressure relief valve stuck open, pressure leak due to lack of sufficient water to close vents in sink/coffee maker, air compressor failing to work. | NULL | PWSYS | PWS SYSTEM | AIR | 38 | 10 | LRU OK/INFO | Fault |  | 24570 | SWK | 2D24 | CRJ900 | 15456 | N833SK | 11/20/2020 | N | 200704211 | 0 | 0 | NULL | NULL | NULL | D; Found FWD drain mast leaking. C; MEL 38-10-1 Cat C Due 11/30/20 MR# 1600229 Faucet P/N GLS26-005-0000 | Nov 20, 2020 Station: DTW--Deferred FWD potable water system in ref to CRJ 900 MEL 38-10-1. Mx actions have been complied with. Placards installed. Nov 24, 2020 Station: DTW--Removed and replaced Fwd lav Faucet in ref to CRJ900 AMM 25-42-03, Then Remo | 3012.0158 | 2512 | Maint | 3819 | DTW | 38 | 19
53154 | 15456 | POTABLE WATER | PWS SYSTEM | 2020-11-20 16:12 | 2020-11-20 | LOW SYSTEM PRESSURE | System Pressure below minimum operating pressure for extended period of time. Likely causes: pressure leak in the system, fill/drain valve open, pressure relief valve stuck open, pressure leak due to lack of sufficient water to close vents in sink/coffee maker, air compressor failing to work. | NULL | PWSYS | PWS SYSTEM | AIR | 38 | 10 | LRU OK/INFO | Fault |  | 25306 | SWK | 2D24 | CRJ900 | 15456 | N833SK | 11/20/2020 | N | 21865062 | 0 | 0 | NULL | NULL | NULL | Air leak in galley originating from behind coffee makers. | Found FWD potable water empty. Serviced Fwd Potable water in ref to CRJ 900 12-18-38. Ops checks good at this time. | 3012.0158 | 2512 | Pilot | 3812 | DTW | 38 | 12
53208 | 15456 | POTABLE WATER | PWS SYSTEM | 44155.6889 | 2020-11-20 | A/C DUTY CYCLE EXCEEDED | Air Compressor running for greater than expected lengths of time. May be caused by one of the following: large pressure leak in system, pressure relief valve leak, check valve stuck open, air compressor low compression. | NULL | PWSYS | PWS SYSTEM | AIR,TAXI,GND | 38 | 10 | LRU OK/INFO | Fault |  | 24570 | SWK | 2D24 | CRJ900 | 15456 | N833SK | 11/20/2020 | N | 200704211 | 0 | 0 | NULL | NULL | NULL | D; Found FWD drain mast leaking. C; MEL 38-10-1 Cat C Due 11/30/20 MR# 1600229 Faucet P/N GLS26-005-0000 | Nov 20, 2020 Station: DTW--Deferred FWD potable water system in ref to CRJ 900 MEL 38-10-1. Mx actions have been complied with. Placards installed. Nov 24, 2020 Station: DTW--Removed and replaced Fwd lav Faucet in ref to CRJ900 AMM 25-42-03, Then Remo | 3012.0158 | 2512 | Maint | 3819 | DTW | 38 | 19
53208 | 15456 | POTABLE WATER | PWS SYSTEM | 2020-11-20 16:32 | 2020-11-20 | A/C DUTY CYCLE EXCEEDED | Air Compressor running for greater than expected lengths of time. May be caused by one of the following: large pressure leak in system, pressure relief valve leak, check valve stuck open, air compressor low compression. | NULL | PWSYS | PWS SYSTEM | AIR,TAXI,GND | 38 | 10 | LRU OK/INFO | Fault |  | 25306 | SWK | 2D24 | CRJ900 | 15456 | N833SK | 11/20/2020 | N | 21865062 | 0 | 0 | NULL | NULL | NULL | Air leak in galley originating from behind coffee makers. | Found FWD potable water empty. Serviced Fwd Potable water in ref to CRJ 900 12-18-38. Ops checks good at this time. | 3012.0158 | 2512 | Pilot | 3812 | DTW | 38 | 12
54434 | 15456 | POTABLE WATER | PWS SYSTEM | 44155.6562 | 2020-11-20 | LOW SYSTEM PRESSURE | System Pressure below minimum operating pressure for extended period of time. Likely causes: pressure leak in the system, fill/drain valve open, pressure relief valve stuck open, pressure leak due to lack of sufficient water to close vents in sink/coffee maker, air compressor failing to work. | NULL | PWSYS | PWS SYSTEM | AIR | 38 | 10 | LRU OK/INFO | Fault |  | 24570 | SWK | 2D24 | CRJ900 | 15456 | N833SK | 11/20/2020 | N | 200704211 | 0 | 0 | NULL | NULL | NULL | D; Found FWD drain mast leaking. C; MEL 38-10-1 Cat C Due 11/30/20 MR# 1600229 Faucet P/N GLS26-005-0000 | Nov 20, 2020 Station: DTW--Deferred FWD potable water system in ref to CRJ 900 MEL 38-10-1. Mx actions have been complied with. Placards installed. Nov 24, 2020 Station: DTW--Removed and replaced Fwd lav Faucet in ref to CRJ900 AMM 25-42-03, Then Remo | 3012.0158 | 2512 | Maint | 3819 | DTW | 38 | 19
54434 | 15456 | POTABLE WATER | PWS SYSTEM | 2020-11-20 15:45 | 2020-11-20 | LOW SYSTEM PRESSURE | System Pressure below minimum operating pressure for extended period of time. Likely causes: pressure leak in the system, fill/drain valve open, pressure relief valve stuck open, pressure leak due to lack of sufficient water to close vents in sink/coffee maker, air compressor failing to work. | NULL | PWSYS | PWS SYSTEM | AIR | 38 | 10 | LRU OK/INFO | Fault |  | 25306 | SWK | 2D24 | CRJ900 | 15456 | N833SK | 11/20/2020 | N | 21865062 | 0 | 0 | NULL | NULL | NULL | Air leak in galley originating from behind coffee makers. | Found FWD potable water empty. Serviced Fwd Potable water in ref to CRJ 900 12-18-38. Ops checks good at this time. | 3012.0158 | 2512 | Pilot | 3812 | DTW | 38 | 12
60045 | 15456 | POTABLE WATER | PWS SYSTEM | 44155.5653 | 2020-11-20 | LOW SYSTEM PRESSURE | System Pressure below minimum operating pressure for extended period of time. Likely causes: pressure leak in the system, fill/drain valve open, pressure relief valve stuck open, pressure leak due to lack of sufficient water to close vents in sink/coffee maker, air compressor failing to work. | NULL | PWSYS | PWS SYSTEM | AIR | 38 | 10 | LRU OK/INFO | Fault |  | 24570 | SWK | 2D24 | CRJ900 | 15456 | N833SK | 11/20/2020 | N | 200704211 | 0 | 0 | NULL | NULL | NULL | D; Found FWD drain mast leaking. C; MEL 38-10-1 Cat C Due 11/30/20 MR# 1600229 Faucet P/N GLS26-005-0000 | Nov 20, 2020 Station: DTW--Deferred FWD potable water system in ref to CRJ 900 MEL 38-10-1. Mx actions have been complied with. Placards installed. Nov 24, 2020 Station: DTW--Removed and replaced Fwd lav Faucet in ref to CRJ900 AMM 25-42-03, Then Remo | 3012.0158 | 2512 | Maint | 3819 | DTW | 38 | 19
60045 | 15456 | POTABLE WATER | PWS SYSTEM | 2020-11-20 13:34 | 2020-11-20 | LOW SYSTEM PRESSURE | System Pressure below minimum operating pressure for extended period of time. Likely causes: pressure leak in the system, fill/drain valve open, pressure relief valve stuck open, pressure leak due to lack of sufficient water to close vents in sink/coffee maker, air compressor failing to work. | NULL | PWSYS | PWS SYSTEM | AIR | 38 | 10 | LRU OK/INFO | Fault |  | 25306 | SWK | 2D24 | CRJ900 | 15456 | N833SK | 11/20/2020 | N | 21865062 | 0 | 0 | NULL | NULL | NULL | Air leak in galley originating from behind coffee makers. | Found FWD potable water empty. Serviced Fwd Potable water in ref to CRJ 900 12-18-38. Ops checks good at this time. | 3012.0158 | 2512 | Pilot | 3812 | DTW | 38 | 12
60409 | 15456 | POTABLE WATER | PWS SYSTEM | 44155.55 | 2020-11-20 | LOW SYSTEM PRESSURE | System Pressure below minimum operating pressure for extended period of time. Likely causes: pressure leak in the system, fill/drain valve open, pressure relief valve stuck open, pressure leak due to lack of sufficient water to close vents in sink/coffee maker, air compressor failing to work. | NULL | PWSYS | PWS SYSTEM | AIR | 38 | 10 | LRU OK/INFO | Fault |  | 24570 | SWK | 2D24 | CRJ900 | 15456 | N833SK | 11/20/2020 | N | 200704211 | 0 | 0 | NULL | NULL | NULL | D; Found FWD drain mast leaking. C; MEL 38-10-1 Cat C Due 11/30/20 MR# 1600229 Faucet P/N GLS26-005-0000 | Nov 20, 2020 Station: DTW--Deferred FWD potable water system in ref to CRJ 900 MEL 38-10-1. Mx actions have been complied with. Placards installed. Nov 24, 2020 Station: DTW--Removed and replaced Fwd lav Faucet in ref to CRJ900 AMM 25-42-03, Then Remo | 3012.0158 | 2512 | Maint | 3819 | DTW | 38 | 19
60409 | 15456 | POTABLE WATER | PWS SYSTEM | 2020-11-20 13:12 | 2020-11-20 | LOW SYSTEM PRESSURE | System Pressure below minimum operating pressure for extended period of time. Likely causes: pressure leak in the system, fill/drain valve open, pressure relief valve stuck open, pressure leak due to lack of sufficient water to close vents in sink/coffee maker, air compressor failing to work. | NULL | PWSYS | PWS SYSTEM | AIR | 38 | 10 | LRU OK/INFO | Fault |  | 25306 | SWK | 2D24 | CRJ900 | 15456 | N833SK | 11/20/2020 | N | 21865062 | 0 | 0 | NULL | NULL | NULL | Air leak in galley originating from behind coffee makers. | Found FWD potable water empty. Serviced Fwd Potable water in ref to CRJ 900 12-18-38. Ops checks good at this time. | 3012.0158 | 2512 | Pilot | 3812 | DTW | 38 | 12
62832 | 15456 | POTABLE WATER | PWS SYSTEM | 2020-11-23 02:42 | 2020-11-23 | A/C DUTY CYCLE EXCEEDED | Air Compressor running for greater than expected lengths of time. May be caused by one of the following: large pressure leak in system, pressure relief valve leak, check valve stuck open, air compressor low compression. | NULL | PWSYS | PWS SYSTEM | AIR,TAXI,GND | 38 | 10 | LRU OK/INFO | Fault |  | 24331 | SWK | 2D24 | CRJ900 | 15456 | N833SK | 11/23/2020 | Y | 21880604 | 0 | 2 | NULL | NULL | NULL | Aft hand wash station continuously running water | This discrepancy was transferred to CAMP item 21881572 with the following corrective action: "Deferred AFT lav hand wash station continuously running water per MEL 38-10-1 MCC# 4752 , all MX actions complied with, placards installed." | 3025.5993 | 2521 | Pilot | 3815 | DTW | 38 | 15
64599 | 15456 | POTABLE WATER | PWS SYSTEM | 2020-11-23 01:56 | 2020-11-23 | LOW SYSTEM PRESSURE | System Pressure below minimum operating pressure for extended period of time. Likely causes: pressure leak in the system, fill/drain valve open, pressure relief valve stuck open, pressure leak due to lack of sufficient water to close vents in sink/coffee maker, air compressor failing to work. | NULL | PWSYS | PWS SYSTEM | AIR | 38 | 10 | LRU OK/INFO | Fault |  | 24331 | SWK | 2D24 | CRJ900 | 15456 | N833SK | 11/23/2020 | Y | 21880604 | 0 | 2 | NULL | NULL | NULL | Aft hand wash station continuously running water | This discrepancy was transferred to CAMP item 21881572 with the following corrective action: "Deferred AFT lav hand wash station continuously running water per MEL 38-10-1 MCC# 4752 , all MX actions complied with, placards installed." | 3025.5993 | 2521 | Pilot | 3815 | DTW | 38 | 15
67121 | 15456 | POTABLE WATER | PWS SYSTEM | 2020-11-23 00:55 | 2020-11-23 | A/C DUTY CYCLE EXCEEDED | Air Compressor running for greater than expected lengths of time. May be caused by one of the following: large pressure leak in system, pressure relief valve leak, check valve stuck open, air compressor low compression. | NULL | PWSYS | PWS SYSTEM | AIR,TAXI,GND | 38 | 10 | LRU OK/INFO | Fault |  | 24331 | SWK | 2D24 | CRJ900 | 15456 | N833SK | 11/23/2020 | Y | 21880604 | 0 | 2 | NULL | NULL | NULL | Aft hand wash station continuously running water | This discrepancy was transferred to CAMP item 21881572 with the following corrective action: "Deferred AFT lav hand wash station continuously running water per MEL 38-10-1 MCC# 4752 , all MX actions complied with, placards installed." | 3025.5993 | 2521 | Pilot | 3815 | DTW | 38 | 15
67556 | 15456 | POTABLE WATER | PWS SYSTEM | 2020-11-23 00:46 | 2020-11-23 | LOW SYSTEM PRESSURE | System Pressure below minimum operating pressure for extended period of time. Likely causes: pressure leak in the system, fill/drain valve open, pressure relief valve stuck open, pressure leak due to lack of sufficient water to close vents in sink/coffee maker, air compressor failing to work. | NULL | PWSYS | PWS SYSTEM | AIR | 38 | 10 | LRU OK/INFO | Fault |  | 24331 | SWK | 2D24 | CRJ900 | 15456 | N833SK | 11/23/2020 | Y | 21880604 | 0 | 2 | NULL | NULL | NULL | Aft hand wash station continuously running water | This discrepancy was transferred to CAMP item 21881572 with the following corrective action: "Deferred AFT lav hand wash station continuously running water per MEL 38-10-1 MCC# 4752 , all MX actions complied with, placards installed." | 3025.5993 | 2521 | Pilot | 3815 | DTW | 38 | 15
73492 | 15456 | POTABLE WATER | PWS SYSTEM | 2020-11-22 22:38 | 2020-11-22 | A/C DUTY CYCLE EXCEEDED | Air Compressor running for greater than expected lengths of time. May be caused by one of the following: large pressure leak in system, pressure relief valve leak, check valve stuck open, air compressor low compression. | NULL | PWSYS | PWS SYSTEM | AIR,TAXI,GND | 38 | 10 | LRU OK/INFO | Fault |  | 24331 | SWK | 2D24 | CRJ900 | 15456 | N833SK | 11/23/2020 | Y | 21880604 | 0 | 2 | NULL | NULL | NULL | Aft hand wash station continuously running water | This discrepancy was transferred to CAMP item 21881572 with the following corrective action: "Deferred AFT lav hand wash station continuously running water per MEL 38-10-1 MCC# 4752 , all MX actions complied with, placards installed." | 3025.5993 | 2521 | Pilot | 3815 | DTW | 38 | 15
73977 | 15456 | POTABLE WATER | PWS SYSTEM | 2020-11-22 22:22 | 2020-11-22 | A/C DUTY CYCLE EXCEEDED | Air Compressor running for greater than expected lengths of time. May be caused by one of the following: large pressure leak in system, pressure relief valve leak, check valve stuck open, air compressor low compression. | NULL | PWSYS | PWS SYSTEM | AIR,TAXI,GND | 38 | 10 | LRU OK/INFO | Fault |  | 24331 | SWK | 2D24 | CRJ900 | 15456 | N833SK | 11/23/2020 | Y | 21880604 | 0 | 2 | NULL | NULL | NULL | Aft hand wash station continuously running water | This discrepancy was transferred to CAMP item 21881572 with the following corrective action: "Deferred AFT lav hand wash station continuously running water per MEL 38-10-1 MCC# 4752 , all MX actions complied with, placards installed." | 3025.5993 | 2521 | Pilot | 3815 | DTW | 38 | 15
75300 | 15456 | POTABLE WATER | PWS SYSTEM | 2020-11-22 21:36 | 2020-11-22 | A/C DUTY CYCLE EXCEEDED | Air Compressor running for greater than expected lengths of time. May be caused by one of the following: large pressure leak in system, pressure relief valve leak, check valve stuck open, air compressor low compression. | NULL | PWSYS | PWS SYSTEM | AIR,TAXI,GND | 38 | 10 | LRU OK/INFO | Fault |  | 24331 | SWK | 2D24 | CRJ900 | 15456 | N833SK | 11/23/2020 | Y | 21880604 | 0 | 2 | NULL | NULL | NULL | Aft hand wash station continuously running water | This discrepancy was transferred to CAMP item 21881572 with the following corrective action: "Deferred AFT lav hand wash station continuously running water per MEL 38-10-1 MCC# 4752 , all MX actions complied with, placards installed." | 3025.5993 | 2521 | Pilot | 3815 | DTW | 38 | 15
75830 | 15456 | POTABLE WATER | PWS SYSTEM | 2020-11-22 21:04 | 2020-11-22 | A/C DUTY CYCLE EXCEEDED | Air Compressor running for greater than expected lengths of time. May be caused by one of the following: large pressure leak in system, pressure relief valve leak, check valve stuck open, air compressor low compression. | NULL | PWSYS | PWS SYSTEM | AIR,TAXI,GND | 38 | 10 | LRU OK/INFO | Fault |  | 24331 | SWK | 2D24 | CRJ900 | 15456 | N833SK | 11/23/2020 | Y | 21880604 | 0 | 2 | NULL | NULL | NULL | Aft hand wash station continuously running water | This discrepancy was transferred to CAMP item 21881572 with the following corrective action: "Deferred AFT lav hand wash station continuously running water per MEL 38-10-1 MCC# 4752 , all MX actions complied with, placards installed." | 3025.5993 | 2521 | Pilot | 3815 | DTW | 38 | 15
76938 | 15456 | POTABLE WATER | PWS SYSTEM | 44154.8986 | 2020-11-19 | LOW SYSTEM PRESSURE | System Pressure below minimum operating pressure for extended period of time. Likely causes: pressure leak in the system, fill/drain valve open, pressure relief valve stuck open, pressure leak due to lack of sufficient water to close vents in sink/coffee maker, air compressor failing to work. | NULL | PWSYS | PWS SYSTEM | AIR | 38 | 10 | LRU OK/INFO | Fault |  | 24570 | SWK | 2D24 | CRJ900 | 15456 | N833SK | 11/20/2020 | N | 200704211 | 0 | 0 | NULL | NULL | NULL | D; Found FWD drain mast leaking. C; MEL 38-10-1 Cat C Due 11/30/20 MR# 1600229 Faucet P/N GLS26-005-0000 | Nov 20, 2020 Station: DTW--Deferred FWD potable water system in ref to CRJ 900 MEL 38-10-1. Mx actions have been complied with. Placards installed. Nov 24, 2020 Station: DTW--Removed and replaced Fwd lav Faucet in ref to CRJ900 AMM 25-42-03, Then Remo | 3012.0158 | 2512 | Maint | 3819 | DTW | 38 | 19
76938 | 15456 | POTABLE WATER | PWS SYSTEM | 2020-11-19 21:34 | 2020-11-19 | LOW SYSTEM PRESSURE | System Pressure below minimum operating pressure for extended period of time. Likely causes: pressure leak in the system, fill/drain valve open, pressure relief valve stuck open, pressure leak due to lack of sufficient water to close vents in sink/coffee maker, air compressor failing to work. | NULL | PWSYS | PWS SYSTEM | AIR | 38 | 10 | LRU OK/INFO | Fault |  | 25306 | SWK | 2D24 | CRJ900 | 15456 | N833SK | 11/20/2020 | N | 21865062 | 0 | 0 | NULL | NULL | NULL | Air leak in galley originating from behind coffee makers. | Found FWD potable water empty. Serviced Fwd Potable water in ref to CRJ 900 12-18-38. Ops checks good at this time. | 3012.0158 | 2512 | Pilot | 3812 | DTW | 38 | 12
76959 | 15456 | POTABLE WATER | PWS SYSTEM | 2020-11-22 20:36 | 2020-11-22 | LOW SYSTEM PRESSURE | System Pressure below minimum operating pressure for extended period of time. Likely causes: pressure leak in the system, fill/drain valve open, pressure relief valve stuck open, pressure leak due to lack of sufficient water to close vents in sink/coffee maker, air compressor failing to work. | NULL | PWSYS | PWS SYSTEM | AIR | 38 | 10 | LRU OK/INFO | Fault |  | 24331 | SWK | 2D24 | CRJ900 | 15456 | N833SK | 11/23/2020 | Y | 21880604 | 0 | 2 | NULL | NULL | NULL | Aft hand wash station continuously running water | This discrepancy was transferred to CAMP item 21881572 with the following corrective action: "Deferred AFT lav hand wash station continuously running water per MEL 38-10-1 MCC# 4752 , all MX actions complied with, placards installed." | 3025.5993 | 2521 | Pilot | 3815 | DTW | 38 | 15
77995 | 15456 | POTABLE WATER | PWS SYSTEM | 44154.8833 | 2020-11-19 | LOW SYSTEM PRESSURE | System Pressure below minimum operating pressure for extended period of time. Likely causes: pressure leak in the system, fill/drain valve open, pressure relief valve stuck open, pressure leak due to lack of sufficient water to close vents in sink/coffee maker, air compressor failing to work. | NULL | PWSYS | PWS SYSTEM | AIR | 38 | 10 | LRU OK/INFO | Fault |  | 24570 | SWK | 2D24 | CRJ900 | 15456 | N833SK | 11/20/2020 | N | 200704211 | 0 | 0 | NULL | NULL | NULL | D; Found FWD drain mast leaking. C; MEL 38-10-1 Cat C Due 11/30/20 MR# 1600229 Faucet P/N GLS26-005-0000 | Nov 20, 2020 Station: DTW--Deferred FWD potable water system in ref to CRJ 900 MEL 38-10-1. Mx actions have been complied with. Placards installed. Nov 24, 2020 Station: DTW--Removed and replaced Fwd lav Faucet in ref to CRJ900 AMM 25-42-03, Then Remo | 3012.0158 | 2512 | Maint | 3819 | DTW | 38 | 19
77995 | 15456 | POTABLE WATER | PWS SYSTEM | 2020-11-19 21:12 | 2020-11-19 | LOW SYSTEM PRESSURE | System Pressure below minimum operating pressure for extended period of time. Likely causes: pressure leak in the system, fill/drain valve open, pressure relief valve stuck open, pressure leak due to lack of sufficient water to close vents in sink/coffee maker, air compressor failing to work. | NULL | PWSYS | PWS SYSTEM | AIR | 38 | 10 | LRU OK/INFO | Fault |  | 25306 | SWK | 2D24 | CRJ900 | 15456 | N833SK | 11/20/2020 | N | 21865062 | 0 | 0 | NULL | NULL | NULL | Air leak in galley originating from behind coffee makers. | Found FWD potable water empty. Serviced Fwd Potable water in ref to CRJ 900 12-18-38. Ops checks good at this time. | 3012.0158 | 2512 | Pilot | 3812 | DTW | 38 | 12
79840 | 15456 | POTABLE WATER | PWS SYSTEM | 44154.8375 | 2020-11-19 | A/C DUTY CYCLE EXCEEDED | Air Compressor running for greater than expected lengths of time. May be caused by one of the following: large pressure leak in system, pressure relief valve leak, check valve stuck open, air compressor low compression. | NULL | PWSYS | PWS SYSTEM | AIR,TAXI,GND | 38 | 10 | LRU OK/INFO | Fault |  | 24570 | SWK | 2D24 | CRJ900 | 15456 | N833SK | 11/20/2020 | N | 200704211 | 0 | 0 | NULL | NULL | NULL | D; Found FWD drain mast leaking. C; MEL 38-10-1 Cat C Due 11/30/20 MR# 1600229 Faucet P/N GLS26-005-0000 | Nov 20, 2020 Station: DTW--Deferred FWD potable water system in ref to CRJ 900 MEL 38-10-1. Mx actions have been complied with. Placards installed. Nov 24, 2020 Station: DTW--Removed and replaced Fwd lav Faucet in ref to CRJ900 AMM 25-42-03, Then Remo | 3012.0158 | 2512 | Maint | 3819 | DTW | 38 | 19
79840 | 15456 | POTABLE WATER | PWS SYSTEM | 2020-11-19 20:06 | 2020-11-19 | A/C DUTY CYCLE EXCEEDED | Air Compressor running for greater than expected lengths of time. May be caused by one of the following: large pressure leak in system, pressure relief valve leak, check valve stuck open, air compressor low compression. | NULL | PWSYS | PWS SYSTEM | AIR,TAXI,GND | 38 | 10 | LRU OK/INFO | Fault |  | 25306 | SWK | 2D24 | CRJ900 | 15456 | N833SK | 11/20/2020 | N | 21865062 | 0 | 0 | NULL | NULL | NULL | Air leak in galley originating from behind coffee makers. | Found FWD potable water empty. Serviced Fwd Potable water in ref to CRJ 900 12-18-38. Ops checks good at this time. | 3012.0158 | 2512 | Pilot | 3812 | DTW | 38 | 12
80545 | 15456 | POTABLE WATER | PWS SYSTEM | 44154.8167 | 2020-11-19 | A/C DUTY CYCLE EXCEEDED | Air Compressor running for greater than expected lengths of time. May be caused by one of the following: large pressure leak in system, pressure relief valve leak, check valve stuck open, air compressor low compression. | NULL | PWSYS | PWS SYSTEM | AIR,TAXI,GND | 38 | 10 | LRU OK/INFO | Fault |  | 24570 | SWK | 2D24 | CRJ900 | 15456 | N833SK | 11/20/2020 | N | 200704211 | 0 | 0 | NULL | NULL | NULL | D; Found FWD drain mast leaking. C; MEL 38-10-1 Cat C Due 11/30/20 MR# 1600229 Faucet P/N GLS26-005-0000 | Nov 20, 2020 Station: DTW--Deferred FWD potable water system in ref to CRJ 900 MEL 38-10-1. Mx actions have been complied with. Placards installed. Nov 24, 2020 Station: DTW--Removed and replaced Fwd lav Faucet in ref to CRJ900 AMM 25-42-03, Then Remo | 3012.0158 | 2512 | Maint | 3819 | DTW | 38 | 19
80545 | 15456 | POTABLE WATER | PWS SYSTEM | 2020-11-19 19:36 | 2020-11-19 | A/C DUTY CYCLE EXCEEDED | Air Compressor running for greater than expected lengths of time. May be caused by one of the following: large pressure leak in system, pressure relief valve leak, check valve stuck open, air compressor low compression. | NULL | PWSYS | PWS SYSTEM | AIR,TAXI,GND | 38 | 10 | LRU OK/INFO | Fault |  | 25306 | SWK | 2D24 | CRJ900 | 15456 | N833SK | 11/20/2020 | N | 21865062 | 0 | 0 | NULL | NULL | NULL | Air leak in galley originating from behind coffee makers. | Found FWD potable water empty. Serviced Fwd Potable water in ref to CRJ 900 12-18-38. Ops checks good at this time. | 3012.0158 | 2512 | Pilot | 3812 | DTW | 38 | 12
82131 | 15456 | POTABLE WATER | PWS SYSTEM | 44154.7847 | 2020-11-19 | A/C DUTY CYCLE EXCEEDED | Air Compressor running for greater than expected lengths of time. May be caused by one of the following: large pressure leak in system, pressure relief valve leak, check valve stuck open, air compressor low compression. | NULL | PWSYS | PWS SYSTEM | AIR,TAXI,GND | 38 | 10 | LRU OK/INFO | Fault |  | 24570 | SWK | 2D24 | CRJ900 | 15456 | N833SK | 11/20/2020 | N | 200704211 | 0 | 0 | NULL | NULL | NULL | D; Found FWD drain mast leaking. C; MEL 38-10-1 Cat C Due 11/30/20 MR# 1600229 Faucet P/N GLS26-005-0000 | Nov 20, 2020 Station: DTW--Deferred FWD potable water system in ref to CRJ 900 MEL 38-10-1. Mx actions have been complied with. Placards installed. Nov 24, 2020 Station: DTW--Removed and replaced Fwd lav Faucet in ref to CRJ900 AMM 25-42-03, Then Remo | 3012.0158 | 2512 | Maint | 3819 | DTW | 38 | 19
82131 | 15456 | POTABLE WATER | PWS SYSTEM | 2020-11-19 18:50 | 2020-11-19 | A/C DUTY CYCLE EXCEEDED | Air Compressor running for greater than expected lengths of time. May be caused by one of the following: large pressure leak in system, pressure relief valve leak, check valve stuck open, air compressor low compression. | NULL | PWSYS | PWS SYSTEM | AIR,TAXI,GND | 38 | 10 | LRU OK/INFO | Fault |  | 25306 | SWK | 2D24 | CRJ900 | 15456 | N833SK | 11/20/2020 | N | 21865062 | 0 | 0 | NULL | NULL | NULL | Air leak in galley originating from behind coffee makers. | Found FWD potable water empty. Serviced Fwd Potable water in ref to CRJ 900 12-18-38. Ops checks good at this time. | 3012.0158 | 2512 | Pilot | 3812 | DTW | 38 | 12
82963 | 15456 | POTABLE WATER | PWS SYSTEM | 44154.7535 | 2020-11-19 | A/C DUTY CYCLE EXCEEDED | Air Compressor running for greater than expected lengths of time. May be caused by one of the following: large pressure leak in system, pressure relief valve leak, check valve stuck open, air compressor low compression. | NULL | PWSYS | PWS SYSTEM | AIR,TAXI,GND | 38 | 10 | LRU OK/INFO | Fault |  | 24570 | SWK | 2D24 | CRJ900 | 15456 | N833SK | 11/20/2020 | N | 200704211 | 0 | 0 | NULL | NULL | NULL | D; Found FWD drain mast leaking. C; MEL 38-10-1 Cat C Due 11/30/20 MR# 1600229 Faucet P/N GLS26-005-0000 | Nov 20, 2020 Station: DTW--Deferred FWD potable water system in ref to CRJ 900 MEL 38-10-1. Mx actions have been complied with. Placards installed. Nov 24, 2020 Station: DTW--Removed and replaced Fwd lav Faucet in ref to CRJ900 AMM 25-42-03, Then Remo | 3012.0158 | 2512 | Maint | 3819 | DTW | 38 | 19
82963 | 15456 | POTABLE WATER | PWS SYSTEM | 2020-11-19 18:05 | 2020-11-19 | A/C DUTY CYCLE EXCEEDED | Air Compressor running for greater than expected lengths of time. May be caused by one of the following: large pressure leak in system, pressure relief valve leak, check valve stuck open, air compressor low compression. | NULL | PWSYS | PWS SYSTEM | AIR,TAXI,GND | 38 | 10 | LRU OK/INFO | Fault |  | 25306 | SWK | 2D24 | CRJ900 | 15456 | N833SK | 11/20/2020 | N | 21865062 | 0 | 0 | NULL | NULL | NULL | Air leak in galley originating from behind coffee makers. | Found FWD potable water empty. Serviced Fwd Potable water in ref to CRJ 900 12-18-38. Ops checks good at this time. | 3012.0158 | 2512 | Pilot | 3812 | DTW | 38 | 12
83409 | 15456 | POTABLE WATER | PWS SYSTEM | 44154.7389 | 2020-11-19 | LOW SYSTEM PRESSURE | System Pressure below minimum operating pressure for extended period of time. Likely causes: pressure leak in the system, fill/drain valve open, pressure relief valve stuck open, pressure leak due to lack of sufficient water to close vents in sink/coffee maker, air compressor failing to work. | NULL | PWSYS | PWS SYSTEM | AIR | 38 | 10 | LRU OK/INFO | Fault |  | 24570 | SWK | 2D24 | CRJ900 | 15456 | N833SK | 11/20/2020 | N | 200704211 | 0 | 0 | NULL | NULL | NULL | D; Found FWD drain mast leaking. C; MEL 38-10-1 Cat C Due 11/30/20 MR# 1600229 Faucet P/N GLS26-005-0000 | Nov 20, 2020 Station: DTW--Deferred FWD potable water system in ref to CRJ 900 MEL 38-10-1. Mx actions have been complied with. Placards installed. Nov 24, 2020 Station: DTW--Removed and replaced Fwd lav Faucet in ref to CRJ900 AMM 25-42-03, Then Remo | 3012.0158 | 2512 | Maint | 3819 | DTW | 38 | 19
83409 | 15456 | POTABLE WATER | PWS SYSTEM | 2020-11-19 17:44 | 2020-11-19 | LOW SYSTEM PRESSURE | System Pressure below minimum operating pressure for extended period of time. Likely causes: pressure leak in the system, fill/drain valve open, pressure relief valve stuck open, pressure leak due to lack of sufficient water to close vents in sink/coffee maker, air compressor failing to work. | NULL | PWSYS | PWS SYSTEM | AIR | 38 | 10 | LRU OK/INFO | Fault |  | 25306 | SWK | 2D24 | CRJ900 | 15456 | N833SK | 11/20/2020 | N | 21865062 | 0 | 0 | NULL | NULL | NULL | Air leak in galley originating from behind coffee makers. | Found FWD potable water empty. Serviced Fwd Potable water in ref to CRJ 900 12-18-38. Ops checks good at this time. | 3012.0158 | 2512 | Pilot | 3812 | DTW | 38 | 12
87002 | 15456 | POTABLE WATER | PWS SYSTEM | 44154.6847 | 2020-11-19 | A/C DUTY CYCLE EXCEEDED | Air Compressor running for greater than expected lengths of time. May be caused by one of the following: large pressure leak in system, pressure relief valve leak, check valve stuck open, air compressor low compression. | NULL | PWSYS | PWS SYSTEM | AIR,TAXI,GND | 38 | 10 | LRU OK/INFO | Fault |  | 24570 | SWK | 2D24 | CRJ900 | 15456 | N833SK | 11/20/2020 | N | 200704211 | 0 | 0 | NULL | NULL | NULL | D; Found FWD drain mast leaking. C; MEL 38-10-1 Cat C Due 11/30/20 MR# 1600229 Faucet P/N GLS26-005-0000 | Nov 20, 2020 Station: DTW--Deferred FWD potable water system in ref to CRJ 900 MEL 38-10-1. Mx actions have been complied with. Placards installed. Nov 24, 2020 Station: DTW--Removed and replaced Fwd lav Faucet in ref to CRJ900 AMM 25-42-03, Then Remo | 3012.0158 | 2512 | Maint | 3819 | DTW | 38 | 19
87002 | 15456 | POTABLE WATER | PWS SYSTEM | 2020-11-19 16:26 | 2020-11-19 | A/C DUTY CYCLE EXCEEDED | Air Compressor running for greater than expected lengths of time. May be caused by one of the following: large pressure leak in system, pressure relief valve leak, check valve stuck open, air compressor low compression. | NULL | PWSYS | PWS SYSTEM | AIR,TAXI,GND | 38 | 10 | LRU OK/INFO | Fault |  | 25306 | SWK | 2D24 | CRJ900 | 15456 | N833SK | 11/20/2020 | N | 21865062 | 0 | 0 | NULL | NULL | NULL | Air leak in galley originating from behind coffee makers. | Found FWD potable water empty. Serviced Fwd Potable water in ref to CRJ 900 12-18-38. Ops checks good at this time. | 3012.0158 | 2512 | Pilot | 3812 | DTW | 38 | 12
87434 | 15456 | POTABLE WATER | PWS SYSTEM | 44154.6667 | 2020-11-19 | A/C DUTY CYCLE EXCEEDED | Air Compressor running for greater than expected lengths of time. May be caused by one of the following: large pressure leak in system, pressure relief valve leak, check valve stuck open, air compressor low compression. | NULL | PWSYS | PWS SYSTEM | AIR,TAXI,GND | 38 | 10 | LRU OK/INFO | Fault |  | 24570 | SWK | 2D24 | CRJ900 | 15456 | N833SK | 11/20/2020 | N | 200704211 | 0 | 0 | NULL | NULL | NULL | D; Found FWD drain mast leaking. C; MEL 38-10-1 Cat C Due 11/30/20 MR# 1600229 Faucet P/N GLS26-005-0000 | Nov 20, 2020 Station: DTW--Deferred FWD potable water system in ref to CRJ 900 MEL 38-10-1. Mx actions have been complied with. Placards installed. Nov 24, 2020 Station: DTW--Removed and replaced Fwd lav Faucet in ref to CRJ900 AMM 25-42-03, Then Remo | 3012.0158 | 2512 | Maint | 3819 | DTW | 38 | 19
87434 | 15456 | POTABLE WATER | PWS SYSTEM | 2020-11-19 16:00 | 2020-11-19 | A/C DUTY CYCLE EXCEEDED | Air Compressor running for greater than expected lengths of time. May be caused by one of the following: large pressure leak in system, pressure relief valve leak, check valve stuck open, air compressor low compression. | NULL | PWSYS | PWS SYSTEM | AIR,TAXI,GND | 38 | 10 | LRU OK/INFO | Fault |  | 25306 | SWK | 2D24 | CRJ900 | 15456 | N833SK | 11/20/2020 | N | 21865062 | 0 | 0 | NULL | NULL | NULL | Air leak in galley originating from behind coffee makers. | Found FWD potable water empty. Serviced Fwd Potable water in ref to CRJ 900 12-18-38. Ops checks good at this time. | 3012.0158 | 2512 | Pilot | 3812 | DTW | 38 | 12
90039 | 15456 | POTABLE WATER | PWS SYSTEM | 44154.6347 | 2020-11-19 | A/C DUTY CYCLE EXCEEDED | Air Compressor running for greater than expected lengths of time. May be caused by one of the following: large pressure leak in system, pressure relief valve leak, check valve stuck open, air compressor low compression. | NULL | PWSYS | PWS SYSTEM | AIR,TAXI,GND | 38 | 10 | LRU OK/INFO | Fault |  | 24570 | SWK | 2D24 | CRJ900 | 15456 | N833SK | 11/20/2020 | N | 200704211 | 0 | 0 | NULL | NULL | NULL | D; Found FWD drain mast leaking. C; MEL 38-10-1 Cat C Due 11/30/20 MR# 1600229 Faucet P/N GLS26-005-0000 | Nov 20, 2020 Station: DTW--Deferred FWD potable water system in ref to CRJ 900 MEL 38-10-1. Mx actions have been complied with. Placards installed. Nov 24, 2020 Station: DTW--Removed and replaced Fwd lav Faucet in ref to CRJ900 AMM 25-42-03, Then Remo | 3012.0158 | 2512 | Maint | 3819 | DTW | 38 | 19
90039 | 15456 | POTABLE WATER | PWS SYSTEM | 2020-11-19 15:14 | 2020-11-19 | A/C DUTY CYCLE EXCEEDED | Air Compressor running for greater than expected lengths of time. May be caused by one of the following: large pressure leak in system, pressure relief valve leak, check valve stuck open, air compressor low compression. | NULL | PWSYS | PWS SYSTEM | AIR,TAXI,GND | 38 | 10 | LRU OK/INFO | Fault |  | 25306 | SWK | 2D24 | CRJ900 | 15456 | N833SK | 11/20/2020 | N | 21865062 | 0 | 0 | NULL | NULL | NULL | Air leak in galley originating from behind coffee makers. | Found FWD potable water empty. Serviced Fwd Potable water in ref to CRJ 900 12-18-38. Ops checks good at this time. | 3012.0158 | 2512 | Pilot | 3812 | DTW | 38 | 12
90604 | 15456 | POTABLE WATER | PWS SYSTEM | 44154.6076 | 2020-11-19 | A/C DUTY CYCLE EXCEEDED | Air Compressor running for greater than expected lengths of time. May be caused by one of the following: large pressure leak in system, pressure relief valve leak, check valve stuck open, air compressor low compression. | NULL | PWSYS | PWS SYSTEM | AIR,TAXI,GND | 38 | 10 | LRU OK/INFO | Fault |  | 24570 | SWK | 2D24 | CRJ900 | 15456 | N833SK | 11/20/2020 | N | 200704211 | 0 | 0 | NULL | NULL | NULL | D; Found FWD drain mast leaking. C; MEL 38-10-1 Cat C Due 11/30/20 MR# 1600229 Faucet P/N GLS26-005-0000 | Nov 20, 2020 Station: DTW--Deferred FWD potable water system in ref to CRJ 900 MEL 38-10-1. Mx actions have been complied with. Placards installed. Nov 24, 2020 Station: DTW--Removed and replaced Fwd lav Faucet in ref to CRJ900 AMM 25-42-03, Then Remo | 3012.0158 | 2512 | Maint | 3819 | DTW | 38 | 19
90604 | 15456 | POTABLE WATER | PWS SYSTEM | 2020-11-19 14:35 | 2020-11-19 | A/C DUTY CYCLE EXCEEDED | Air Compressor running for greater than expected lengths of time. May be caused by one of the following: large pressure leak in system, pressure relief valve leak, check valve stuck open, air compressor low compression. | NULL | PWSYS | PWS SYSTEM | AIR,TAXI,GND | 38 | 10 | LRU OK/INFO | Fault |  | 25306 | SWK | 2D24 | CRJ900 | 15456 | N833SK | 11/20/2020 | N | 21865062 | 0 | 0 | NULL | NULL | NULL | Air leak in galley originating from behind coffee makers. | Found FWD potable water empty. Serviced Fwd Potable water in ref to CRJ 900 12-18-38. Ops checks good at this time. | 3012.0158 | 2512 | Pilot | 3812 | DTW | 38 | 12
91964 | 15456 | POTABLE WATER | PWS SYSTEM | 44154.5826 | 2020-11-19 | LOW SYSTEM PRESSURE | System Pressure below minimum operating pressure for extended period of time. Likely causes: pressure leak in the system, fill/drain valve open, pressure relief valve stuck open, pressure leak due to lack of sufficient water to close vents in sink/coffee maker, air compressor failing to work. | NULL | PWSYS | PWS SYSTEM | AIR | 38 | 10 | LRU OK/INFO | Fault |  | 24570 | SWK | 2D24 | CRJ900 | 15456 | N833SK | 11/20/2020 | N | 200704211 | 0 | 0 | NULL | NULL | NULL | D; Found FWD drain mast leaking. C; MEL 38-10-1 Cat C Due 11/30/20 MR# 1600229 Faucet P/N GLS26-005-0000 | Nov 20, 2020 Station: DTW--Deferred FWD potable water system in ref to CRJ 900 MEL 38-10-1. Mx actions have been complied with. Placards installed. Nov 24, 2020 Station: DTW--Removed and replaced Fwd lav Faucet in ref to CRJ900 AMM 25-42-03, Then Remo | 3012.0158 | 2512 | Maint | 3819 | DTW | 38 | 19
91964 | 15456 | POTABLE WATER | PWS SYSTEM | 2020-11-19 13:59 | 2020-11-19 | LOW SYSTEM PRESSURE | System Pressure below minimum operating pressure for extended period of time. Likely causes: pressure leak in the system, fill/drain valve open, pressure relief valve stuck open, pressure leak due to lack of sufficient water to close vents in sink/coffee maker, air compressor failing to work. | NULL | PWSYS | PWS SYSTEM | AIR | 38 | 10 | LRU OK/INFO | Fault |  | 25306 | SWK | 2D24 | CRJ900 | 15456 | N833SK | 11/20/2020 | N | 21865062 | 0 | 0 | NULL | NULL | NULL | Air leak in galley originating from behind coffee makers. | Found FWD potable water empty. Serviced Fwd Potable water in ref to CRJ 900 12-18-38. Ops checks good at this time. | 3012.0158 | 2512 | Pilot | 3812 | DTW | 38 | 12
96218 | 15456 | POTABLE WATER | PWS SYSTEM | 2020-11-22 02:52 | 2020-11-22 | A/C DUTY CYCLE EXCEEDED | Air Compressor running for greater than expected lengths of time. May be caused by one of the following: large pressure leak in system, pressure relief valve leak, check valve stuck open, air compressor low compression. | NULL | PWSYS | PWS SYSTEM | AIR,TAXI,GND | 38 | 10 | LRU OK/INFO | Fault |  | 24331 | SWK | 2D24 | CRJ900 | 15456 | N833SK | 11/23/2020 | Y | 21880604 | 0 | 2 | NULL | NULL | NULL | Aft hand wash station continuously running water | This discrepancy was transferred to CAMP item 21881572 with the following corrective action: "Deferred AFT lav hand wash station continuously running water per MEL 38-10-1 MCC# 4752 , all MX actions complied with, placards installed." | 3025.5993 | 2521 | Pilot | 3815 | DTW | 38 | 15
97534 | 15456 | POTABLE WATER | PWS SYSTEM | 2020-11-22 02:26 | 2020-11-22 | A/C DUTY CYCLE EXCEEDED | Air Compressor running for greater than expected lengths of time. May be caused by one of the following: large pressure leak in system, pressure relief valve leak, check valve stuck open, air compressor low compression. | NULL | PWSYS | PWS SYSTEM | AIR,TAXI,GND | 38 | 10 | LRU OK/INFO | Fault |  | 24331 | SWK | 2D24 | CRJ900 | 15456 | N833SK | 11/23/2020 | Y | 21880604 | 0 | 2 | NULL | NULL | NULL | Aft hand wash station continuously running water | This discrepancy was transferred to CAMP item 21881572 with the following corrective action: "Deferred AFT lav hand wash station continuously running water per MEL 38-10-1 MCC# 4752 , all MX actions complied with, placards installed." | 3025.5993 | 2521 | Pilot | 3815 | DTW | 38 | 15
98772 | 15456 | POTABLE WATER | PWS SYSTEM | 2020-11-22 01:40 | 2020-11-22 | A/C DUTY CYCLE EXCEEDED | Air Compressor running for greater than expected lengths of time. May be caused by one of the following: large pressure leak in system, pressure relief valve leak, check valve stuck open, air compressor low compression. | NULL | PWSYS | PWS SYSTEM | AIR,TAXI,GND | 38 | 10 | LRU OK/INFO | Fault |  | 24331 | SWK | 2D24 | CRJ900 | 15456 | N833SK | 11/23/2020 | Y | 21880604 | 0 | 2 | NULL | NULL | NULL | Aft hand wash station continuously running water | This discrepancy was transferred to CAMP item 21881572 with the following corrective action: "Deferred AFT lav hand wash station continuously running water per MEL 38-10-1 MCC# 4752 , all MX actions complied with, placards installed." | 3025.5993 | 2521 | Pilot | 3815 | DTW | 38 | 15
101605 | 15456 | POTABLE WATER | PWS SYSTEM | 2020-11-22 00:44 | 2020-11-22 | A/C DUTY CYCLE EXCEEDED | Air Compressor running for greater than expected lengths of time. May be caused by one of the following: large pressure leak in system, pressure relief valve leak, check valve stuck open, air compressor low compression. | NULL | PWSYS | PWS SYSTEM | AIR,TAXI,GND | 38 | 10 | LRU OK/INFO | Fault |  | 24331 | SWK | 2D24 | CRJ900 | 15456 | N833SK | 11/23/2020 | Y | 21880604 | 0 | 2 | NULL | NULL | NULL | Aft hand wash station continuously running water | This discrepancy was transferred to CAMP item 21881572 with the following corrective action: "Deferred AFT lav hand wash station continuously running water per MEL 38-10-1 MCC# 4752 , all MX actions complied with, placards installed." | 3025.5993 | 2521 | Pilot | 3815 | DTW | 38 | 15
101883 | 15456 | POTABLE WATER | PWS SYSTEM | 2020-11-22 00:22 | 2020-11-22 | LOW SYSTEM PRESSURE | System Pressure below minimum operating pressure for extended period of time. Likely causes: pressure leak in the system, fill/drain valve open, pressure relief valve stuck open, pressure leak due to lack of sufficient water to close vents in sink/coffee maker, air compressor failing to work. | NULL | PWSYS | PWS SYSTEM | AIR | 38 | 10 | LRU OK/INFO | Fault |  | 24331 | SWK | 2D24 | CRJ900 | 15456 | N833SK | 11/23/2020 | Y | 21880604 | 0 | 2 | NULL | NULL | NULL | Aft hand wash station continuously running water | This discrepancy was transferred to CAMP item 21881572 with the following corrective action: "Deferred AFT lav hand wash station continuously running water per MEL 38-10-1 MCC# 4752 , all MX actions complied with, placards installed." | 3025.5993 | 2521 | Pilot | 3815 | DTW | 38 | 15
96177 | 15459 | SPOILERS | SSCU 2 | 2020-11-05 13:07 | 2020-11-05 | NO SSCU BUSES TO DCU | SSCU 2 not powered or both modules A and B invalid. | NULL | SSCU2 | SSCU 2 | AIR,TAXI | 27 | 60 | OFF/NO OUTPUT | Fault |  | 21215 | SWK | 2D24 | CRJ900 | 15459 | N836SK | 11/5/2020 | Y | 21788988 | 0 | 0 | NULL | NULL | NULL | After push back and engine start received OB GND SPOILER FAULT status message on ED2 | Performed reset reference FIM FMRP, message cleared ok for continued service. | 2123.167 | 1792 | Pilot | 2763 | MKE | 27 | 63
96227 | 15459 | SPOILERS | SSCU 1 | 2020-11-05 13:07 | 2020-11-05 | NO SSCU BUSES TO DCU | SSCU 1 not powered or both modules A and B invalid. | NULL | SSCU1 | SSCU 1 | AIR,TAXI | 27 | 60 | OFF/NO OUTPUT | Fault |  | 21215 | SWK | 2D24 | CRJ900 | 15459 | N836SK | 11/5/2020 | Y | 21788988 | 0 | 0 | NULL | NULL | NULL | After push back and engine start received OB GND SPOILER FAULT status message on ED2 | Performed reset reference FIM FMRP, message cleared ok for continued service. | 2123.167 | 1792 | Pilot | 2763 | MKE | 27 | 63
96231 | 15459 | SPOILERS | SSCU 1 | 2020-11-05 13:07 | 2020-11-05 | INTERNAL FAULT CH A | Channel A is invalid (Command/Monitor disagree, watchdog, loss of wraparound for Command Lane bus or validity discretes) or not powered. Detected and reported by channel B. | IB SPLRONS FAULT OR IB FLT SPLR FAULT OR IB GND SPLR FAULT OR STA | SSCU1 | SSCU 1 | AIR,TAXI | 27 | 60 | FAILED | Fault |  | 21215 | SWK | 2D24 | CRJ900 | 15459 | N836SK | 11/5/2020 | Y | 21788988 | 0 | 0 | NULL | NULL | NULL | After push back and engine start received OB GND SPOILER FAULT status message on ED2 | Performed reset reference FIM FMRP, message cleared ok for continued service. | 2123.167 | 1792 | Pilot | 2763 | MKE | 27 | 63
96575 | 15459 | SPOILERS | SSCU 2 | 2020-11-05 12:58 | 2020-11-05 | GND SPLR FAULT CHA | Channel A has specific internal failure related to control of ground spoilers (TQA, GLD switch, PSS, GSSV coil 28V/OC commands). In case of TQA failure, module A can be still operative by reconfiguring to SSCU 1 sensors via cross-talk. | CAS= OB GND SPLR FAULT | SSCU2 | SSCU 2 | AIR,TAXI | 27 | 60 | FAILED | Fault |  | 21215 | SWK | 2D24 | CRJ900 | 15459 | N836SK | 11/5/2020 | Y | 21788988 | 0 | 0 | NULL | NULL | NULL | After push back and engine start received OB GND SPOILER FAULT status message on ED2 | Performed reset reference FIM FMRP, message cleared ok for continued service. | 2123.167 | 1792 | Pilot | 2763 | MKE | 27 | 63
109740 | 15459 | Ground Proximity Warning System (GPWS) | EGPWS | 44139.9882 | 2020-11-04 | NO EGPWS-1&2 BUS OUTPUT | EGPWS-1 bus to IOC 1A &amp; 1B are inactive and EGPWS-2 bus to IOC 2A &amp; 2B are inactive. Suspect the EGPWS. | NULL | EGP1 | EGPWS | AIR,TAXI | 34 | 42 | OFF/NO OUTPUT | Fault |  | 378 | SWK | 2D24 | CRJ900 | 15459 | N836SK | 11/3/2020 | N | 21776514 | 0 | 0 | SERVICE 900 | NON ROUTINE | NULL | During EGPWS update found no green status on EGPWS computer. MDC current fault no output. | Deferred EGPWS in reference to CRJ900 MEL 34-42-1a. No mx action required. Placard installed. MC# 1696 Part out of stock at ORD. Aircraft needed for dispatch. P/N: 69000940-102 MR#1586504. | 2114.0837 | 1784 | Maint | 3444 | ORD | 34 | 44
109740 | 15459 | Ground Proximity Warning System (GPWS) | EGPWS | 44139.9882 | 2020-11-04 | NO EGPWS-1&2 BUS OUTPUT | EGPWS-1 bus to IOC 1A &amp; 1B are inactive and EGPWS-2 bus to IOC 2A &amp; 2B are inactive. Suspect the EGPWS. | NULL | EGP1 | EGPWS | AIR,TAXI | 34 | 42 | OFF/NO OUTPUT | Fault |  | 16446 | SWK | 2D24 | CRJ900 | 15459 | N836SK | 11/3/2020 | N | 200701696 | 0 | 0 | NULL | NULL | NULL | D: During EGPWS update found no green status on EGPWS computer. MDC current fault no output. Deferred EGPWS in reference to CRJ900 MEL 34-42-1a. No mx action required. Placard installed. MC# Part out of stock at ORD. Aircraft needed for dispatch. P/N: 6 | Nov 05, 2020 Station: MKE--Refer to AMM 34-42-01. Removed and replaced EGPWS computer with a serviceable unit due to intermittent failure. Ops check good at this time. | 2114.0837 | 1784 | Maint | 3444 | MKE | 34 | 44
110836 | 15459 | Ground Proximity Warning System (GPWS) | EGPWS | 44139.9639 | 2020-11-04 | NO EGPWS-1&2 BUS OUTPUT | EGPWS-1 bus to IOC 1A &amp; 1B are inactive and EGPWS-2 bus to IOC 2A &amp; 2B are inactive. Suspect the EGPWS. | NULL | EGP1 | EGPWS | AIR,TAXI | 34 | 42 | OFF/NO OUTPUT | Fault |  | 378 | SWK | 2D24 | CRJ900 | 15459 | N836SK | 11/3/2020 | N | 21776514 | 0 | 0 | SERVICE 900 | NON ROUTINE | NULL | During EGPWS update found no green status on EGPWS computer. MDC current fault no output. | Deferred EGPWS in reference to CRJ900 MEL 34-42-1a. No mx action required. Placard installed. MC# 1696 Part out of stock at ORD. Aircraft needed for dispatch. P/N: 69000940-102 MR#1586504. | 2114.0837 | 1784 | Maint | 3444 | ORD | 34 | 44
110836 | 15459 | Ground Proximity Warning System (GPWS) | EGPWS | 44139.9639 | 2020-11-04 | NO EGPWS-1&2 BUS OUTPUT | EGPWS-1 bus to IOC 1A &amp; 1B are inactive and EGPWS-2 bus to IOC 2A &amp; 2B are inactive. Suspect the EGPWS. | NULL | EGP1 | EGPWS | AIR,TAXI | 34 | 42 | OFF/NO OUTPUT | Fault |  | 16446 | SWK | 2D24 | CRJ900 | 15459 | N836SK | 11/3/2020 | N | 200701696 | 0 | 0 | NULL | NULL | NULL | D: During EGPWS update found no green status on EGPWS computer. MDC current fault no output. Deferred EGPWS in reference to CRJ900 MEL 34-42-1a. No mx action required. Placard installed. MC# Part out of stock at ORD. Aircraft needed for dispatch. P/N: 6 | Nov 05, 2020 Station: MKE--Refer to AMM 34-42-01. Removed and replaced EGPWS computer with a serviceable unit due to intermittent failure. Ops check good at this time. | 2114.0837 | 1784 | Maint | 3444 | MKE | 34 | 44
117338 | 15459 | Ground Proximity Warning System (GPWS) | EGPWS | 44139.7889 | 2020-11-04 | NO EGPWS-1&2 BUS OUTPUT | EGPWS-1 bus to IOC 1A &amp; 1B are inactive and EGPWS-2 bus to IOC 2A &amp; 2B are inactive. Suspect the EGPWS. | NULL | EGP1 | EGPWS | AIR,TAXI | 34 | 42 | OFF/NO OUTPUT | Fault |  | 378 | SWK | 2D24 | CRJ900 | 15459 | N836SK | 11/3/2020 | N | 21776514 | 0 | 0 | SERVICE 900 | NON ROUTINE | NULL | During EGPWS update found no green status on EGPWS computer. MDC current fault no output. | Deferred EGPWS in reference to CRJ900 MEL 34-42-1a. No mx action required. Placard installed. MC# 1696 Part out of stock at ORD. Aircraft needed for dispatch. P/N: 69000940-102 MR#1586504. | 2114.0837 | 1784 | Maint | 3444 | ORD | 34 | 44
117338 | 15459 | Ground Proximity Warning System (GPWS) | EGPWS | 44139.7889 | 2020-11-04 | NO EGPWS-1&2 BUS OUTPUT | EGPWS-1 bus to IOC 1A &amp; 1B are inactive and EGPWS-2 bus to IOC 2A &amp; 2B are inactive. Suspect the EGPWS. | NULL | EGP1 | EGPWS | AIR,TAXI | 34 | 42 | OFF/NO OUTPUT | Fault |  | 16446 | SWK | 2D24 | CRJ900 | 15459 | N836SK | 11/3/2020 | N | 200701696 | 0 | 0 | NULL | NULL | NULL | D: During EGPWS update found no green status on EGPWS computer. MDC current fault no output. Deferred EGPWS in reference to CRJ900 MEL 34-42-1a. No mx action required. Placard installed. MC# Part out of stock at ORD. Aircraft needed for dispatch. P/N: 6 | Nov 05, 2020 Station: MKE--Refer to AMM 34-42-01. Removed and replaced EGPWS computer with a serviceable unit due to intermittent failure. Ops check good at this time. | 2114.0837 | 1784 | Maint | 3444 | MKE | 34 | 44
118989 | 15459 | Ground Proximity Warning System (GPWS) | EGPWS | 44139.7667 | 2020-11-04 | NO EGPWS-1&2 BUS OUTPUT | EGPWS-1 bus to IOC 1A &amp; 1B are inactive and EGPWS-2 bus to IOC 2A &amp; 2B are inactive. Suspect the EGPWS. | NULL | EGP1 | EGPWS | AIR,TAXI | 34 | 42 | OFF/NO OUTPUT | Fault |  | 378 | SWK | 2D24 | CRJ900 | 15459 | N836SK | 11/3/2020 | N | 21776514 | 0 | 0 | SERVICE 900 | NON ROUTINE | NULL | During EGPWS update found no green status on EGPWS computer. MDC current fault no output. | Deferred EGPWS in reference to CRJ900 MEL 34-42-1a. No mx action required. Placard installed. MC# 1696 Part out of stock at ORD. Aircraft needed for dispatch. P/N: 69000940-102 MR#1586504. | 2114.0837 | 1784 | Maint | 3444 | ORD | 34 | 44
118989 | 15459 | Ground Proximity Warning System (GPWS) | EGPWS | 44139.7667 | 2020-11-04 | NO EGPWS-1&2 BUS OUTPUT | EGPWS-1 bus to IOC 1A &amp; 1B are inactive and EGPWS-2 bus to IOC 2A &amp; 2B are inactive. Suspect the EGPWS. | NULL | EGP1 | EGPWS | AIR,TAXI | 34 | 42 | OFF/NO OUTPUT | Fault |  | 16446 | SWK | 2D24 | CRJ900 | 15459 | N836SK | 11/3/2020 | N | 200701696 | 0 | 0 | NULL | NULL | NULL | D: During EGPWS update found no green status on EGPWS computer. MDC current fault no output. Deferred EGPWS in reference to CRJ900 MEL 34-42-1a. No mx action required. Placard installed. MC# Part out of stock at ORD. Aircraft needed for dispatch. P/N: 6 | Nov 05, 2020 Station: MKE--Refer to AMM 34-42-01. Removed and replaced EGPWS computer with a serviceable unit due to intermittent failure. Ops check good at this time. | 2114.0837 | 1784 | Maint | 3444 | MKE | 34 | 44
119790 | 15459 | Ground Proximity Warning System (GPWS) | EGPWS | 44139.7424 | 2020-11-04 | NO EGPWS-1&2 BUS OUTPUT | EGPWS-1 bus to IOC 1A &amp; 1B are inactive and EGPWS-2 bus to IOC 2A &amp; 2B are inactive. Suspect the EGPWS. | NULL | EGP1 | EGPWS | AIR,TAXI | 34 | 42 | OFF/NO OUTPUT | Fault |  | 378 | SWK | 2D24 | CRJ900 | 15459 | N836SK | 11/3/2020 | N | 21776514 | 0 | 0 | SERVICE 900 | NON ROUTINE | NULL | During EGPWS update found no green status on EGPWS computer. MDC current fault no output. | Deferred EGPWS in reference to CRJ900 MEL 34-42-1a. No mx action required. Placard installed. MC# 1696 Part out of stock at ORD. Aircraft needed for dispatch. P/N: 69000940-102 MR#1586504. | 2114.0837 | 1784 | Maint | 3444 | ORD | 34 | 44
119790 | 15459 | Ground Proximity Warning System (GPWS) | EGPWS | 44139.7424 | 2020-11-04 | NO EGPWS-1&2 BUS OUTPUT | EGPWS-1 bus to IOC 1A &amp; 1B are inactive and EGPWS-2 bus to IOC 2A &amp; 2B are inactive. Suspect the EGPWS. | NULL | EGP1 | EGPWS | AIR,TAXI | 34 | 42 | OFF/NO OUTPUT | Fault |  | 16446 | SWK | 2D24 | CRJ900 | 15459 | N836SK | 11/3/2020 | N | 200701696 | 0 | 0 | NULL | NULL | NULL | D: During EGPWS update found no green status on EGPWS computer. MDC current fault no output. Deferred EGPWS in reference to CRJ900 MEL 34-42-1a. No mx action required. Placard installed. MC# Part out of stock at ORD. Aircraft needed for dispatch. P/N: 6 | Nov 05, 2020 Station: MKE--Refer to AMM 34-42-01. Removed and replaced EGPWS computer with a serviceable unit due to intermittent failure. Ops check good at this time. | 2114.0837 | 1784 | Maint | 3444 | MKE | 34 | 44
123537 | 15459 | Ground Proximity Warning System (GPWS) | EGPWS | 44139.6736 | 2020-11-04 | NO EGPWS-1&2 BUS OUTPUT | EGPWS-1 bus to IOC 1A &amp; 1B are inactive and EGPWS-2 bus to IOC 2A &amp; 2B are inactive. Suspect the EGPWS. | NULL | EGP1 | EGPWS | AIR,TAXI | 34 | 42 | OFF/NO OUTPUT | Fault |  | 378 | SWK | 2D24 | CRJ900 | 15459 | N836SK | 11/3/2020 | N | 21776514 | 0 | 0 | SERVICE 900 | NON ROUTINE | NULL | During EGPWS update found no green status on EGPWS computer. MDC current fault no output. | Deferred EGPWS in reference to CRJ900 MEL 34-42-1a. No mx action required. Placard installed. MC# 1696 Part out of stock at ORD. Aircraft needed for dispatch. P/N: 69000940-102 MR#1586504. | 2114.0837 | 1784 | Maint | 3444 | ORD | 34 | 44
123537 | 15459 | Ground Proximity Warning System (GPWS) | EGPWS | 44139.6736 | 2020-11-04 | NO EGPWS-1&2 BUS OUTPUT | EGPWS-1 bus to IOC 1A &amp; 1B are inactive and EGPWS-2 bus to IOC 2A &amp; 2B are inactive. Suspect the EGPWS. | NULL | EGP1 | EGPWS | AIR,TAXI | 34 | 42 | OFF/NO OUTPUT | Fault |  | 16446 | SWK | 2D24 | CRJ900 | 15459 | N836SK | 11/3/2020 | N | 200701696 | 0 | 0 | NULL | NULL | NULL | D: During EGPWS update found no green status on EGPWS computer. MDC current fault no output. Deferred EGPWS in reference to CRJ900 MEL 34-42-1a. No mx action required. Placard installed. MC# Part out of stock at ORD. Aircraft needed for dispatch. P/N: 6 | Nov 05, 2020 Station: MKE--Refer to AMM 34-42-01. Removed and replaced EGPWS computer with a serviceable unit due to intermittent failure. Ops check good at this time. | 2114.0837 | 1784 | Maint | 3444 | MKE | 34 | 44
123891 | 15459 | Ground Proximity Warning System (GPWS) | EGPWS | 44139.6542 | 2020-11-04 | NO EGPWS-1&2 BUS OUTPUT | EGPWS-1 bus to IOC 1A &amp; 1B are inactive and EGPWS-2 bus to IOC 2A &amp; 2B are inactive. Suspect the EGPWS. | NULL | EGP1 | EGPWS | AIR,TAXI | 34 | 42 | OFF/NO OUTPUT | Fault |  | 378 | SWK | 2D24 | CRJ900 | 15459 | N836SK | 11/3/2020 | N | 21776514 | 0 | 0 | SERVICE 900 | NON ROUTINE | NULL | During EGPWS update found no green status on EGPWS computer. MDC current fault no output. | Deferred EGPWS in reference to CRJ900 MEL 34-42-1a. No mx action required. Placard installed. MC# 1696 Part out of stock at ORD. Aircraft needed for dispatch. P/N: 69000940-102 MR#1586504. | 2114.0837 | 1784 | Maint | 3444 | ORD | 34 | 44
123891 | 15459 | Ground Proximity Warning System (GPWS) | EGPWS | 44139.6542 | 2020-11-04 | NO EGPWS-1&2 BUS OUTPUT | EGPWS-1 bus to IOC 1A &amp; 1B are inactive and EGPWS-2 bus to IOC 2A &amp; 2B are inactive. Suspect the EGPWS. | NULL | EGP1 | EGPWS | AIR,TAXI | 34 | 42 | OFF/NO OUTPUT | Fault |  | 16446 | SWK | 2D24 | CRJ900 | 15459 | N836SK | 11/3/2020 | N | 200701696 | 0 | 0 | NULL | NULL | NULL | D: During EGPWS update found no green status on EGPWS computer. MDC current fault no output. Deferred EGPWS in reference to CRJ900 MEL 34-42-1a. No mx action required. Placard installed. MC# Part out of stock at ORD. Aircraft needed for dispatch. P/N: 6 | Nov 05, 2020 Station: MKE--Refer to AMM 34-42-01. Removed and replaced EGPWS computer with a serviceable unit due to intermittent failure. Ops check good at this time. | 2114.0837 | 1784 | Maint | 3444 | MKE | 34 | 44
126268 | 15459 | Ground Proximity Warning System (GPWS) | EGPWS | 44139.6222 | 2020-11-04 | NO EGPWS-1&2 BUS OUTPUT | EGPWS-1 bus to IOC 1A &amp; 1B are inactive and EGPWS-2 bus to IOC 2A &amp; 2B are inactive. Suspect the EGPWS. | NULL | EGP1 | EGPWS | AIR,TAXI | 34 | 42 | OFF/NO OUTPUT | Fault |  | 378 | SWK | 2D24 | CRJ900 | 15459 | N836SK | 11/3/2020 | N | 21776514 | 0 | 0 | SERVICE 900 | NON ROUTINE | NULL | During EGPWS update found no green status on EGPWS computer. MDC current fault no output. | Deferred EGPWS in reference to CRJ900 MEL 34-42-1a. No mx action required. Placard installed. MC# 1696 Part out of stock at ORD. Aircraft needed for dispatch. P/N: 69000940-102 MR#1586504. | 2114.0837 | 1784 | Maint | 3444 | ORD | 34 | 44
126268 | 15459 | Ground Proximity Warning System (GPWS) | EGPWS | 44139.6222 | 2020-11-04 | NO EGPWS-1&2 BUS OUTPUT | EGPWS-1 bus to IOC 1A &amp; 1B are inactive and EGPWS-2 bus to IOC 2A &amp; 2B are inactive. Suspect the EGPWS. | NULL | EGP1 | EGPWS | AIR,TAXI | 34 | 42 | OFF/NO OUTPUT | Fault |  | 16446 | SWK | 2D24 | CRJ900 | 15459 | N836SK | 11/3/2020 | N | 200701696 | 0 | 0 | NULL | NULL | NULL | D: During EGPWS update found no green status on EGPWS computer. MDC current fault no output. Deferred EGPWS in reference to CRJ900 MEL 34-42-1a. No mx action required. Placard installed. MC# Part out of stock at ORD. Aircraft needed for dispatch. P/N: 6 | Nov 05, 2020 Station: MKE--Refer to AMM 34-42-01. Removed and replaced EGPWS computer with a serviceable unit due to intermittent failure. Ops check good at this time. | 2114.0837 | 1784 | Maint | 3444 | MKE | 34 | 44
127356 | 15459 | Ground Proximity Warning System (GPWS) | EGPWS | 44139.5778 | 2020-11-04 | NO EGPWS-1&2 BUS OUTPUT | EGPWS-1 bus to IOC 1A &amp; 1B are inactive and EGPWS-2 bus to IOC 2A &amp; 2B are inactive. Suspect the EGPWS. | NULL | EGP1 | EGPWS | AIR,TAXI | 34 | 42 | OFF/NO OUTPUT | Fault |  | 378 | SWK | 2D24 | CRJ900 | 15459 | N836SK | 11/3/2020 | N | 21776514 | 0 | 0 | SERVICE 900 | NON ROUTINE | NULL | During EGPWS update found no green status on EGPWS computer. MDC current fault no output. | Deferred EGPWS in reference to CRJ900 MEL 34-42-1a. No mx action required. Placard installed. MC# 1696 Part out of stock at ORD. Aircraft needed for dispatch. P/N: 69000940-102 MR#1586504. | 2114.0837 | 1784 | Maint | 3444 | ORD | 34 | 44
127356 | 15459 | Ground Proximity Warning System (GPWS) | EGPWS | 44139.5778 | 2020-11-04 | NO EGPWS-1&2 BUS OUTPUT | EGPWS-1 bus to IOC 1A &amp; 1B are inactive and EGPWS-2 bus to IOC 2A &amp; 2B are inactive. Suspect the EGPWS. | NULL | EGP1 | EGPWS | AIR,TAXI | 34 | 42 | OFF/NO OUTPUT | Fault |  | 16446 | SWK | 2D24 | CRJ900 | 15459 | N836SK | 11/3/2020 | N | 200701696 | 0 | 0 | NULL | NULL | NULL | D: During EGPWS update found no green status on EGPWS computer. MDC current fault no output. Deferred EGPWS in reference to CRJ900 MEL 34-42-1a. No mx action required. Placard installed. MC# Part out of stock at ORD. Aircraft needed for dispatch. P/N: 6 | Nov 05, 2020 Station: MKE--Refer to AMM 34-42-01. Removed and replaced EGPWS computer with a serviceable unit due to intermittent failure. Ops check good at this time. | 2114.0837 | 1784 | Maint | 3444 | MKE | 34 | 44
136156 | 15459 | Ground Proximity Warning System (GPWS) | EGPWS | 44138.8313 | 2020-11-03 | NO EGPWS-1&2 BUS OUTPUT | EGPWS-1 bus to IOC 1A &amp; 1B are inactive and EGPWS-2 bus to IOC 2A &amp; 2B are inactive. Suspect the EGPWS. | NULL | EGP1 | EGPWS | AIR,TAXI | 34 | 42 | OFF/NO OUTPUT | Fault |  | 378 | SWK | 2D24 | CRJ900 | 15459 | N836SK | 11/3/2020 | N | 21776514 | 0 | 0 | SERVICE 900 | NON ROUTINE | NULL | During EGPWS update found no green status on EGPWS computer. MDC current fault no output. | Deferred EGPWS in reference to CRJ900 MEL 34-42-1a. No mx action required. Placard installed. MC# 1696 Part out of stock at ORD. Aircraft needed for dispatch. P/N: 69000940-102 MR#1586504. | 2114.0837 | 1784 | Maint | 3444 | ORD | 34 | 44
136156 | 15459 | Ground Proximity Warning System (GPWS) | EGPWS | 44138.8313 | 2020-11-03 | NO EGPWS-1&2 BUS OUTPUT | EGPWS-1 bus to IOC 1A &amp; 1B are inactive and EGPWS-2 bus to IOC 2A &amp; 2B are inactive. Suspect the EGPWS. | NULL | EGP1 | EGPWS | AIR,TAXI | 34 | 42 | OFF/NO OUTPUT | Fault |  | 16446 | SWK | 2D24 | CRJ900 | 15459 | N836SK | 11/3/2020 | N | 200701696 | 0 | 0 | NULL | NULL | NULL | D: During EGPWS update found no green status on EGPWS computer. MDC current fault no output. Deferred EGPWS in reference to CRJ900 MEL 34-42-1a. No mx action required. Placard installed. MC# Part out of stock at ORD. Aircraft needed for dispatch. P/N: 6 | Nov 05, 2020 Station: MKE--Refer to AMM 34-42-01. Removed and replaced EGPWS computer with a serviceable unit due to intermittent failure. Ops check good at this time. | 2114.0837 | 1784 | Maint | 3444 | MKE | 34 | 44
136916 | 15459 | Ground Proximity Warning System (GPWS) | EGPWS | 44138.8153 | 2020-11-03 | NO EGPWS-1&2 BUS OUTPUT | EGPWS-1 bus to IOC 1A &amp; 1B are inactive and EGPWS-2 bus to IOC 2A &amp; 2B are inactive. Suspect the EGPWS. | NULL | EGP1 | EGPWS | AIR,TAXI | 34 | 42 | OFF/NO OUTPUT | Fault |  | 378 | SWK | 2D24 | CRJ900 | 15459 | N836SK | 11/3/2020 | N | 21776514 | 0 | 0 | SERVICE 900 | NON ROUTINE | NULL | During EGPWS update found no green status on EGPWS computer. MDC current fault no output. | Deferred EGPWS in reference to CRJ900 MEL 34-42-1a. No mx action required. Placard installed. MC# 1696 Part out of stock at ORD. Aircraft needed for dispatch. P/N: 69000940-102 MR#1586504. | 2114.0837 | 1784 | Maint | 3444 | ORD | 34 | 44
136916 | 15459 | Ground Proximity Warning System (GPWS) | EGPWS | 44138.8153 | 2020-11-03 | NO EGPWS-1&2 BUS OUTPUT | EGPWS-1 bus to IOC 1A &amp; 1B are inactive and EGPWS-2 bus to IOC 2A &amp; 2B are inactive. Suspect the EGPWS. | NULL | EGP1 | EGPWS | AIR,TAXI | 34 | 42 | OFF/NO OUTPUT | Fault |  | 16446 | SWK | 2D24 | CRJ900 | 15459 | N836SK | 11/3/2020 | N | 200701696 | 0 | 0 | NULL | NULL | NULL | D: During EGPWS update found no green status on EGPWS computer. MDC current fault no output. Deferred EGPWS in reference to CRJ900 MEL 34-42-1a. No mx action required. Placard installed. MC# Part out of stock at ORD. Aircraft needed for dispatch. P/N: 6 | Nov 05, 2020 Station: MKE--Refer to AMM 34-42-01. Removed and replaced EGPWS computer with a serviceable unit due to intermittent failure. Ops check good at this time. | 2114.0837 | 1784 | Maint | 3444 | MKE | 34 | 44
137174 | 15459 | Ground Proximity Warning System (GPWS) | EGPWS | 44138.7299 | 2020-11-03 | NO EGPWS-1&2 BUS OUTPUT | EGPWS-1 bus to IOC 1A &amp; 1B are inactive and EGPWS-2 bus to IOC 2A &amp; 2B are inactive. Suspect the EGPWS. | NULL | EGP1 | EGPWS | AIR,TAXI | 34 | 42 | OFF/NO OUTPUT | Fault |  | 378 | SWK | 2D24 | CRJ900 | 15459 | N836SK | 11/3/2020 | N | 21776514 | 0 | 0 | SERVICE 900 | NON ROUTINE | NULL | During EGPWS update found no green status on EGPWS computer. MDC current fault no output. | Deferred EGPWS in reference to CRJ900 MEL 34-42-1a. No mx action required. Placard installed. MC# 1696 Part out of stock at ORD. Aircraft needed for dispatch. P/N: 69000940-102 MR#1586504. | 2114.0837 | 1784 | Maint | 3444 | ORD | 34 | 44
137174 | 15459 | Ground Proximity Warning System (GPWS) | EGPWS | 44138.7299 | 2020-11-03 | NO EGPWS-1&2 BUS OUTPUT | EGPWS-1 bus to IOC 1A &amp; 1B are inactive and EGPWS-2 bus to IOC 2A &amp; 2B are inactive. Suspect the EGPWS. | NULL | EGP1 | EGPWS | AIR,TAXI | 34 | 42 | OFF/NO OUTPUT | Fault |  | 16446 | SWK | 2D24 | CRJ900 | 15459 | N836SK | 11/3/2020 | N | 200701696 | 0 | 0 | NULL | NULL | NULL | D: During EGPWS update found no green status on EGPWS computer. MDC current fault no output. Deferred EGPWS in reference to CRJ900 MEL 34-42-1a. No mx action required. Placard installed. MC# Part out of stock at ORD. Aircraft needed for dispatch. P/N: 6 | Nov 05, 2020 Station: MKE--Refer to AMM 34-42-01. Removed and replaced EGPWS computer with a serviceable unit due to intermittent failure. Ops check good at this time. | 2114.0837 | 1784 | Maint | 3444 | MKE | 34 | 44
137504 | 15459 | Ground Proximity Warning System (GPWS) | EGPWS | 44138.7833 | 2020-11-03 | NO EGPWS-1&2 BUS OUTPUT | EGPWS-1 bus to IOC 1A &amp; 1B are inactive and EGPWS-2 bus to IOC 2A &amp; 2B are inactive. Suspect the EGPWS. | NULL | EGP1 | EGPWS | AIR,TAXI | 34 | 42 | OFF/NO OUTPUT | Fault |  | 378 | SWK | 2D24 | CRJ900 | 15459 | N836SK | 11/3/2020 | N | 21776514 | 0 | 0 | SERVICE 900 | NON ROUTINE | NULL | During EGPWS update found no green status on EGPWS computer. MDC current fault no output. | Deferred EGPWS in reference to CRJ900 MEL 34-42-1a. No mx action required. Placard installed. MC# 1696 Part out of stock at ORD. Aircraft needed for dispatch. P/N: 69000940-102 MR#1586504. | 2114.0837 | 1784 | Maint | 3444 | ORD | 34 | 44
137504 | 15459 | Ground Proximity Warning System (GPWS) | EGPWS | 44138.7833 | 2020-11-03 | NO EGPWS-1&2 BUS OUTPUT | EGPWS-1 bus to IOC 1A &amp; 1B are inactive and EGPWS-2 bus to IOC 2A &amp; 2B are inactive. Suspect the EGPWS. | NULL | EGP1 | EGPWS | AIR,TAXI | 34 | 42 | OFF/NO OUTPUT | Fault |  | 16446 | SWK | 2D24 | CRJ900 | 15459 | N836SK | 11/3/2020 | N | 200701696 | 0 | 0 | NULL | NULL | NULL | D: During EGPWS update found no green status on EGPWS computer. MDC current fault no output. Deferred EGPWS in reference to CRJ900 MEL 34-42-1a. No mx action required. Placard installed. MC# Part out of stock at ORD. Aircraft needed for dispatch. P/N: 6 | Nov 05, 2020 Station: MKE--Refer to AMM 34-42-01. Removed and replaced EGPWS computer with a serviceable unit due to intermittent failure. Ops check good at this time. | 2114.0837 | 1784 | Maint | 3444 | MKE | 34 | 44
142817 | 15459 | Ground Proximity Warning System (GPWS) | EGPWS | 44138.591 | 2020-11-03 | NO EGPWS-1&2 BUS OUTPUT | EGPWS-1 bus to IOC 1A &amp; 1B are inactive and EGPWS-2 bus to IOC 2A &amp; 2B are inactive. Suspect the EGPWS. | NULL | EGP1 | EGPWS | AIR,TAXI | 34 | 42 | OFF/NO OUTPUT | Fault |  | 378 | SWK | 2D24 | CRJ900 | 15459 | N836SK | 11/3/2020 | N | 21776514 | 0 | 0 | SERVICE 900 | NON ROUTINE | NULL | During EGPWS update found no green status on EGPWS computer. MDC current fault no output. | Deferred EGPWS in reference to CRJ900 MEL 34-42-1a. No mx action required. Placard installed. MC# 1696 Part out of stock at ORD. Aircraft needed for dispatch. P/N: 69000940-102 MR#1586504. | 2114.0837 | 1784 | Maint | 3444 | ORD | 34 | 44
142817 | 15459 | Ground Proximity Warning System (GPWS) | EGPWS | 44138.591 | 2020-11-03 | NO EGPWS-1&2 BUS OUTPUT | EGPWS-1 bus to IOC 1A &amp; 1B are inactive and EGPWS-2 bus to IOC 2A &amp; 2B are inactive. Suspect the EGPWS. | NULL | EGP1 | EGPWS | AIR,TAXI | 34 | 42 | OFF/NO OUTPUT | Fault |  | 16446 | SWK | 2D24 | CRJ900 | 15459 | N836SK | 11/3/2020 | N | 200701696 | 0 | 0 | NULL | NULL | NULL | D: During EGPWS update found no green status on EGPWS computer. MDC current fault no output. Deferred EGPWS in reference to CRJ900 MEL 34-42-1a. No mx action required. Placard installed. MC# Part out of stock at ORD. Aircraft needed for dispatch. P/N: 6 | Nov 05, 2020 Station: MKE--Refer to AMM 34-42-01. Removed and replaced EGPWS computer with a serviceable unit due to intermittent failure. Ops check good at this time. | 2114.0837 | 1784 | Maint | 3444 | MKE | 34 | 44
143390 | 15459 | Ground Proximity Warning System (GPWS) | EGPWS | 44138.5736 | 2020-11-03 | NO EGPWS-1&2 BUS OUTPUT | EGPWS-1 bus to IOC 1A &amp; 1B are inactive and EGPWS-2 bus to IOC 2A &amp; 2B are inactive. Suspect the EGPWS. | NULL | EGP1 | EGPWS | AIR,TAXI | 34 | 42 | OFF/NO OUTPUT | Fault |  | 378 | SWK | 2D24 | CRJ900 | 15459 | N836SK | 11/3/2020 | N | 21776514 | 0 | 0 | SERVICE 900 | NON ROUTINE | NULL | During EGPWS update found no green status on EGPWS computer. MDC current fault no output. | Deferred EGPWS in reference to CRJ900 MEL 34-42-1a. No mx action required. Placard installed. MC# 1696 Part out of stock at ORD. Aircraft needed for dispatch. P/N: 69000940-102 MR#1586504. | 2114.0837 | 1784 | Maint | 3444 | ORD | 34 | 44
143390 | 15459 | Ground Proximity Warning System (GPWS) | EGPWS | 44138.5736 | 2020-11-03 | NO EGPWS-1&2 BUS OUTPUT | EGPWS-1 bus to IOC 1A &amp; 1B are inactive and EGPWS-2 bus to IOC 2A &amp; 2B are inactive. Suspect the EGPWS. | NULL | EGP1 | EGPWS | AIR,TAXI | 34 | 42 | OFF/NO OUTPUT | Fault |  | 16446 | SWK | 2D24 | CRJ900 | 15459 | N836SK | 11/3/2020 | N | 200701696 | 0 | 0 | NULL | NULL | NULL | D: During EGPWS update found no green status on EGPWS computer. MDC current fault no output. Deferred EGPWS in reference to CRJ900 MEL 34-42-1a. No mx action required. Placard installed. MC# Part out of stock at ORD. Aircraft needed for dispatch. P/N: 6 | Nov 05, 2020 Station: MKE--Refer to AMM 34-42-01. Removed and replaced EGPWS computer with a serviceable unit due to intermittent failure. Ops check good at this time. | 2114.0837 | 1784 | Maint | 3444 | MKE | 34 | 44
143660 | 15459 | Ground Proximity Warning System (GPWS) | EGPWS | 44138.559 | 2020-11-03 | NO EGPWS-1&2 BUS OUTPUT | EGPWS-1 bus to IOC 1A &amp; 1B are inactive and EGPWS-2 bus to IOC 2A &amp; 2B are inactive. Suspect the EGPWS. | NULL | EGP1 | EGPWS | AIR,TAXI | 34 | 42 | OFF/NO OUTPUT | Fault |  | 378 | SWK | 2D24 | CRJ900 | 15459 | N836SK | 11/3/2020 | N | 21776514 | 0 | 0 | SERVICE 900 | NON ROUTINE | NULL | During EGPWS update found no green status on EGPWS computer. MDC current fault no output. | Deferred EGPWS in reference to CRJ900 MEL 34-42-1a. No mx action required. Placard installed. MC# 1696 Part out of stock at ORD. Aircraft needed for dispatch. P/N: 69000940-102 MR#1586504. | 2114.0837 | 1784 | Maint | 3444 | ORD | 34 | 44
143660 | 15459 | Ground Proximity Warning System (GPWS) | EGPWS | 44138.559 | 2020-11-03 | NO EGPWS-1&2 BUS OUTPUT | EGPWS-1 bus to IOC 1A &amp; 1B are inactive and EGPWS-2 bus to IOC 2A &amp; 2B are inactive. Suspect the EGPWS. | NULL | EGP1 | EGPWS | AIR,TAXI | 34 | 42 | OFF/NO OUTPUT | Fault |  | 16446 | SWK | 2D24 | CRJ900 | 15459 | N836SK | 11/3/2020 | N | 200701696 | 0 | 0 | NULL | NULL | NULL | D: During EGPWS update found no green status on EGPWS computer. MDC current fault no output. Deferred EGPWS in reference to CRJ900 MEL 34-42-1a. No mx action required. Placard installed. MC# Part out of stock at ORD. Aircraft needed for dispatch. P/N: 6 | Nov 05, 2020 Station: MKE--Refer to AMM 34-42-01. Removed and replaced EGPWS computer with a serviceable unit due to intermittent failure. Ops check good at this time. | 2114.0837 | 1784 | Maint | 3444 | MKE | 34 | 44
143803 | 15459 | Ground Proximity Warning System (GPWS) | EGPWS | 44138.5528 | 2020-11-03 | NO EGPWS-1&2 BUS OUTPUT | EGPWS-1 bus to IOC 1A &amp; 1B are inactive and EGPWS-2 bus to IOC 2A &amp; 2B are inactive. Suspect the EGPWS. | NULL | EGP1 | EGPWS | AIR,TAXI | 34 | 42 | OFF/NO OUTPUT | Fault |  | 378 | SWK | 2D24 | CRJ900 | 15459 | N836SK | 11/3/2020 | N | 21776514 | 0 | 0 | SERVICE 900 | NON ROUTINE | NULL | During EGPWS update found no green status on EGPWS computer. MDC current fault no output. | Deferred EGPWS in reference to CRJ900 MEL 34-42-1a. No mx action required. Placard installed. MC# 1696 Part out of stock at ORD. Aircraft needed for dispatch. P/N: 69000940-102 MR#1586504. | 2114.0837 | 1784 | Maint | 3444 | ORD | 34 | 44
143803 | 15459 | Ground Proximity Warning System (GPWS) | EGPWS | 44138.5528 | 2020-11-03 | NO EGPWS-1&2 BUS OUTPUT | EGPWS-1 bus to IOC 1A &amp; 1B are inactive and EGPWS-2 bus to IOC 2A &amp; 2B are inactive. Suspect the EGPWS. | NULL | EGP1 | EGPWS | AIR,TAXI | 34 | 42 | OFF/NO OUTPUT | Fault |  | 16446 | SWK | 2D24 | CRJ900 | 15459 | N836SK | 11/3/2020 | N | 200701696 | 0 | 0 | NULL | NULL | NULL | D: During EGPWS update found no green status on EGPWS computer. MDC current fault no output. Deferred EGPWS in reference to CRJ900 MEL 34-42-1a. No mx action required. Placard installed. MC# Part out of stock at ORD. Aircraft needed for dispatch. P/N: 6 | Nov 05, 2020 Station: MKE--Refer to AMM 34-42-01. Removed and replaced EGPWS computer with a serviceable unit due to intermittent failure. Ops check good at this time. | 2114.0837 | 1784 | Maint | 3444 | MKE | 34 | 44
30932 | 15466 | ANTI-SKID CONTROL | LIB BRAKE T SNSR | 44159.2063 | 2020-11-24 | OPEN/SHORT/OUT OF RANGE | The ASCU has detected an electrically failed left inboard brake temperature sensor. | #NAME? | IBBSL | LIB BRAKE T SNSR | AIR,TAXI,GND | 32 | 44 | FAILED/WIRING | Fault |  | 14956 | SWK | 2D24 | CRJ900 | 15466 | N837SK | 11/24/2020 | N | 21882161 | 0 | 0 | SERVICE 900 | NON ROUTINE | NULL | #2 brake assembly requires leak check due to replacement. | Performed leak check of #2 brake assembly as required. Leak check good at this time. | 2154.8173 | 1878 | Maint | 3242 | OKC | 32 | 42
76752 | 15466 | NOSEWHEEL STEERING | NWS MANIFOLD | 2020-11-12 23:18 | 2020-11-12 | NWS EHSV FAIL | Failed open/ Failed short | STEERING INOP (amber) | NWSM | NWS MANIFOLD | AIR,TAXI,GND | 32 | 51 | FAILED | Fault |  | 27222 | SWK | 2D24 | CRJ900 | 15466 | N837SK | 11/12/2020 | Y | 21826964 | 0 | 1 | NULL | NULL | NULL | Steering inop caution in flight | NO HISTORY PAST 10 DAYS...RESET SYSTEM AND PERFORMED OPERATIONAL TEST IAW CRJ 900 AMM 32-51-00. OPS TEST GOOD ACFT OK FOR SERVICE. | 2091.8505 | 1828 | Pilot | 3251 | GFK | 32 | 51
76831 | 15466 | NOSEWHEEL STEERING | NWS MANIFOLD | 2020-11-12 22:57 | 2020-11-12 | NWS EHSV FAIL | Failed open/ Failed short | STEERING INOP (amber) | NWSM | NWS MANIFOLD | AIR,TAXI,GND | 32 | 51 | FAILED | Fault |  | 27222 | SWK | 2D24 | CRJ900 | 15466 | N837SK | 11/12/2020 | Y | 21826964 | 0 | 1 | NULL | NULL | NULL | Steering inop caution in flight | NO HISTORY PAST 10 DAYS...RESET SYSTEM AND PERFORMED OPERATIONAL TEST IAW CRJ 900 AMM 32-51-00. OPS TEST GOOD ACFT OK FOR SERVICE. | 2091.8505 | 1828 | Pilot | 3251 | GFK | 32 | 51
78086 | 15466 | NOSEWHEEL STEERING | NWS MANIFOLD | 2020-11-12 22:32 | 2020-11-12 | NWS EHSV FAIL | Failed open/ Failed short | STEERING INOP (amber) | NWSM | NWS MANIFOLD | AIR,TAXI,GND | 32 | 51 | FAILED | Fault |  | 27222 | SWK | 2D24 | CRJ900 | 15466 | N837SK | 11/12/2020 | Y | 21826964 | 0 | 1 | NULL | NULL | NULL | Steering inop caution in flight | NO HISTORY PAST 10 DAYS...RESET SYSTEM AND PERFORMED OPERATIONAL TEST IAW CRJ 900 AMM 32-51-00. OPS TEST GOOD ACFT OK FOR SERVICE. | 2091.8505 | 1828 | Pilot | 3251 | GFK | 32 | 51
78241 | 15466 | NOSEWHEEL STEERING | NWS MANIFOLD | 2020-11-12 22:29 | 2020-11-12 | NWS EHSV FAIL | Failed open/ Failed short | STEERING INOP (amber) | NWSM | NWS MANIFOLD | AIR,TAXI,GND | 32 | 51 | FAILED | Fault |  | 27222 | SWK | 2D24 | CRJ900 | 15466 | N837SK | 11/12/2020 | Y | 21826964 | 0 | 1 | NULL | NULL | NULL | Steering inop caution in flight | NO HISTORY PAST 10 DAYS...RESET SYSTEM AND PERFORMED OPERATIONAL TEST IAW CRJ 900 AMM 32-51-00. OPS TEST GOOD ACFT OK FOR SERVICE. | 2091.8505 | 1828 | Pilot | 3251 | GFK | 32 | 51
78663 | 15466 | NOSEWHEEL STEERING | NWS MANIFOLD | 2020-11-12 22:19 | 2020-11-12 | NWS EHSV FAIL | Failed open/ Failed short | STEERING INOP (amber) | NWSM | NWS MANIFOLD | AIR,TAXI,GND | 32 | 51 | FAILED | Fault |  | 27222 | SWK | 2D24 | CRJ900 | 15466 | N837SK | 11/12/2020 | Y | 21826964 | 0 | 1 | NULL | NULL | NULL | Steering inop caution in flight | NO HISTORY PAST 10 DAYS...RESET SYSTEM AND PERFORMED OPERATIONAL TEST IAW CRJ 900 AMM 32-51-00. OPS TEST GOOD ACFT OK FOR SERVICE. | 2091.8505 | 1828 | Pilot | 3251 | GFK | 32 | 51
16776 | 15466 | NAVIGATION LIGHTS | REAR PRIM NAV LT | 44150.1097 | 2020-11-15 | BULB FAILED/OPEN CIRCUIT | An open circuit has been detected. Either the Navigation light has failed or the wire is open. | NULL | PNLRR | REAR PRIM NAV LT | NEVER | 33 | 42 | FAILED/WIRING | Fault |  | 12096 | SWK | 2D24 | CRJ900 | 15466 | N837SK | 11/14/2020 | Y | 21837693 | 0 | 0 | 100 FH INSPECTION 900 | NON ROUTINE | NULL | Aft stab primary nav light inop | removed and replaced aft stab primary nav light in reference to AMM 33-42-09. ops check good | 2105.2672 | 1836 | Maint | 3343 | MKE | 33 | 43
17588 | 15466 | NAVIGATION LIGHTS | REAR PRIM NAV LT | 44150.0903 | 2020-11-15 | BULB FAILED/OPEN CIRCUIT | An open circuit has been detected. Either the Navigation light has failed or the wire is open. | NULL | PNLRR | REAR PRIM NAV LT | NEVER | 33 | 42 | FAILED/WIRING | Fault |  | 12096 | SWK | 2D24 | CRJ900 | 15466 | N837SK | 11/14/2020 | Y | 21837693 | 0 | 0 | 100 FH INSPECTION 900 | NON ROUTINE | NULL | Aft stab primary nav light inop | removed and replaced aft stab primary nav light in reference to AMM 33-42-09. ops check good | 2105.2672 | 1836 | Maint | 3343 | MKE | 33 | 43
23811 | 15466 | NAVIGATION LIGHTS | REAR PRIM NAV LT | 44149.9931 | 2020-11-14 | BULB FAILED/OPEN CIRCUIT | An open circuit has been detected. Either the Navigation light has failed or the wire is open. | NULL | PNLRR | REAR PRIM NAV LT | NEVER | 33 | 42 | FAILED/WIRING | Fault |  | 12096 | SWK | 2D24 | CRJ900 | 15466 | N837SK | 11/14/2020 | Y | 21837693 | 0 | 0 | 100 FH INSPECTION 900 | NON ROUTINE | NULL | Aft stab primary nav light inop | removed and replaced aft stab primary nav light in reference to AMM 33-42-09. ops check good | 2105.2672 | 1836 | Maint | 3343 | MKE | 33 | 43
24028 | 15466 | NAVIGATION LIGHTS | REAR PRIM NAV LT | 44149.9833 | 2020-11-14 | BULB FAILED/OPEN CIRCUIT | An open circuit has been detected. Either the Navigation light has failed or the wire is open. | NULL | PNLRR | REAR PRIM NAV LT | NEVER | 33 | 42 | FAILED/WIRING | Fault |  | 12096 | SWK | 2D24 | CRJ900 | 15466 | N837SK | 11/14/2020 | Y | 21837693 | 0 | 0 | 100 FH INSPECTION 900 | NON ROUTINE | NULL | Aft stab primary nav light inop | removed and replaced aft stab primary nav light in reference to AMM 33-42-09. ops check good | 2105.2672 | 1836 | Maint | 3343 | MKE | 33 | 43
25348 | 15466 | NAVIGATION LIGHTS | REAR PRIM NAV LT | 44149.9514 | 2020-11-14 | BULB FAILED/OPEN CIRCUIT | An open circuit has been detected. Either the Navigation light has failed or the wire is open. | NULL | PNLRR | REAR PRIM NAV LT | NEVER | 33 | 42 | FAILED/WIRING | Fault |  | 12096 | SWK | 2D24 | CRJ900 | 15466 | N837SK | 11/14/2020 | Y | 21837693 | 0 | 0 | 100 FH INSPECTION 900 | NON ROUTINE | NULL | Aft stab primary nav light inop | removed and replaced aft stab primary nav light in reference to AMM 33-42-09. ops check good | 2105.2672 | 1836 | Maint | 3343 | MKE | 33 | 43
28646 | 15466 | NAVIGATION LIGHTS | REAR PRIM NAV LT | 44149.8451 | 2020-11-14 | BULB FAILED/OPEN CIRCUIT | An open circuit has been detected. Either the Navigation light has failed or the wire is open. | NULL | PNLRR | REAR PRIM NAV LT | NEVER | 33 | 42 | FAILED/WIRING | Fault |  | 12096 | SWK | 2D24 | CRJ900 | 15466 | N837SK | 11/14/2020 | Y | 21837693 | 0 | 0 | 100 FH INSPECTION 900 | NON ROUTINE | NULL | Aft stab primary nav light inop | removed and replaced aft stab primary nav light in reference to AMM 33-42-09. ops check good | 2105.2672 | 1836 | Maint | 3343 | MKE | 33 | 43
29575 | 15466 | NAVIGATION LIGHTS | REAR PRIM NAV LT | 44149.8167 | 2020-11-14 | BULB FAILED/OPEN CIRCUIT | An open circuit has been detected. Either the Navigation light has failed or the wire is open. | NULL | PNLRR | REAR PRIM NAV LT | NEVER | 33 | 42 | FAILED/WIRING | Fault |  | 12096 | SWK | 2D24 | CRJ900 | 15466 | N837SK | 11/14/2020 | Y | 21837693 | 0 | 0 | 100 FH INSPECTION 900 | NON ROUTINE | NULL | Aft stab primary nav light inop | removed and replaced aft stab primary nav light in reference to AMM 33-42-09. ops check good | 2105.2672 | 1836 | Maint | 3343 | MKE | 33 | 43
29930 | 15466 | NAVIGATION LIGHTS | REAR PRIM NAV LT | 44149.7847 | 2020-11-14 | BULB FAILED/OPEN CIRCUIT | An open circuit has been detected. Either the Navigation light has failed or the wire is open. | NULL | PNLRR | REAR PRIM NAV LT | NEVER | 33 | 42 | FAILED/WIRING | Fault |  | 12096 | SWK | 2D24 | CRJ900 | 15466 | N837SK | 11/14/2020 | Y | 21837693 | 0 | 0 | 100 FH INSPECTION 900 | NON ROUTINE | NULL | Aft stab primary nav light inop | removed and replaced aft stab primary nav light in reference to AMM 33-42-09. ops check good | 2105.2672 | 1836 | Maint | 3343 | MKE | 33 | 43
35033 | 15466 | NAVIGATION LIGHTS | REAR PRIM NAV LT | 44149.6632 | 2020-11-14 | BULB FAILED/OPEN CIRCUIT | An open circuit has been detected. Either the Navigation light has failed or the wire is open. | NULL | PNLRR | REAR PRIM NAV LT | NEVER | 33 | 42 | FAILED/WIRING | Fault |  | 12096 | SWK | 2D24 | CRJ900 | 15466 | N837SK | 11/14/2020 | Y | 21837693 | 0 | 0 | 100 FH INSPECTION 900 | NON ROUTINE | NULL | Aft stab primary nav light inop | removed and replaced aft stab primary nav light in reference to AMM 33-42-09. ops check good | 2105.2672 | 1836 | Maint | 3343 | MKE | 33 | 43
36931 | 15466 | NAVIGATION LIGHTS | REAR PRIM NAV LT | 44149.65 | 2020-11-14 | BULB FAILED/OPEN CIRCUIT | An open circuit has been detected. Either the Navigation light has failed or the wire is open. | NULL | PNLRR | REAR PRIM NAV LT | NEVER | 33 | 42 | FAILED/WIRING | Fault |  | 12096 | SWK | 2D24 | CRJ900 | 15466 | N837SK | 11/14/2020 | Y | 21837693 | 0 | 0 | 100 FH INSPECTION 900 | NON ROUTINE | NULL | Aft stab primary nav light inop | removed and replaced aft stab primary nav light in reference to AMM 33-42-09. ops check good | 2105.2672 | 1836 | Maint | 3343 | MKE | 33 | 43
39303 | 15466 | NAVIGATION LIGHTS | REAR PRIM NAV LT | 44149.6181 | 2020-11-14 | BULB FAILED/OPEN CIRCUIT | An open circuit has been detected. Either the Navigation light has failed or the wire is open. | NULL | PNLRR | REAR PRIM NAV LT | NEVER | 33 | 42 | FAILED/WIRING | Fault |  | 12096 | SWK | 2D24 | CRJ900 | 15466 | N837SK | 11/14/2020 | Y | 21837693 | 0 | 0 | 100 FH INSPECTION 900 | NON ROUTINE | NULL | Aft stab primary nav light inop | removed and replaced aft stab primary nav light in reference to AMM 33-42-09. ops check good | 2105.2672 | 1836 | Maint | 3343 | MKE | 33 | 43
45166 | 15466 | NAVIGATION LIGHTS | REAR PRIM NAV LT | 44149.1181 | 2020-11-14 | BULB FAILED/OPEN CIRCUIT | An open circuit has been detected. Either the Navigation light has failed or the wire is open. | NULL | PNLRR | REAR PRIM NAV LT | NEVER | 33 | 42 | FAILED/WIRING | Fault |  | 12096 | SWK | 2D24 | CRJ900 | 15466 | N837SK | 11/14/2020 | Y | 21837693 | 0 | 0 | 100 FH INSPECTION 900 | NON ROUTINE | NULL | Aft stab primary nav light inop | removed and replaced aft stab primary nav light in reference to AMM 33-42-09. ops check good | 2105.2672 | 1836 | Maint | 3343 | MKE | 33 | 43
47185 | 15466 | NAVIGATION LIGHTS | REAR PRIM NAV LT | 44149.0944 | 2020-11-14 | BULB FAILED/OPEN CIRCUIT | An open circuit has been detected. Either the Navigation light has failed or the wire is open. | NULL | PNLRR | REAR PRIM NAV LT | NEVER | 33 | 42 | FAILED/WIRING | Fault |  | 12096 | SWK | 2D24 | CRJ900 | 15466 | N837SK | 11/14/2020 | Y | 21837693 | 0 | 0 | 100 FH INSPECTION 900 | NON ROUTINE | NULL | Aft stab primary nav light inop | removed and replaced aft stab primary nav light in reference to AMM 33-42-09. ops check good | 2105.2672 | 1836 | Maint | 3343 | MKE | 33 | 43
48878 | 15466 | NAVIGATION LIGHTS | REAR PRIM NAV LT | 44149.0625 | 2020-11-14 | BULB FAILED/OPEN CIRCUIT | An open circuit has been detected. Either the Navigation light has failed or the wire is open. | NULL | PNLRR | REAR PRIM NAV LT | NEVER | 33 | 42 | FAILED/WIRING | Fault |  | 12096 | SWK | 2D24 | CRJ900 | 15466 | N837SK | 11/14/2020 | Y | 21837693 | 0 | 0 | 100 FH INSPECTION 900 | NON ROUTINE | NULL | Aft stab primary nav light inop | removed and replaced aft stab primary nav light in reference to AMM 33-42-09. ops check good | 2105.2672 | 1836 | Maint | 3343 | MKE | 33 | 43
55287 | 15466 | NAVIGATION LIGHTS | REAR PRIM NAV LT | 44148.9257 | 2020-11-13 | BULB FAILED/OPEN CIRCUIT | An open circuit has been detected. Either the Navigation light has failed or the wire is open. | NULL | PNLRR | REAR PRIM NAV LT | NEVER | 33 | 42 | FAILED/WIRING | Fault |  | 12096 | SWK | 2D24 | CRJ900 | 15466 | N837SK | 11/14/2020 | Y | 21837693 | 0 | 0 | 100 FH INSPECTION 900 | NON ROUTINE | NULL | Aft stab primary nav light inop | removed and replaced aft stab primary nav light in reference to AMM 33-42-09. ops check good | 2105.2672 | 1836 | Maint | 3343 | MKE | 33 | 43
68230 | 15466 | NAVIGATION LIGHTS | REAR PRIM NAV LT | 44158.0264 | 2020-11-23 | BULB FAILED/OPEN CIRCUIT | An open circuit has been detected. Either the Navigation light has failed or the wire is open. | NULL | PNLRR | REAR PRIM NAV LT | NEVER | 33 | 42 | FAILED/WIRING | Fault |  | 14895 | SWK | 2D24 | CRJ900 | 15466 | N837SK | 11/23/2020 | N | 21881649 | 0 | 0 | SERVICE 900 | NON ROUTINE | NULL | RH Wing-Tip Lens 671AT erosion tape is peeling back. | Removed and replaced the RH wing tip lens 671AT protective tape IAW AMM 57-32-39. | 2149.4839 | 1873 | Maint | 3343 | OKC | 33 | 43
68230 | 15466 | NAVIGATION LIGHTS | REAR PRIM NAV LT | 44158.0264 | 2020-11-23 | BULB FAILED/OPEN CIRCUIT | An open circuit has been detected. Either the Navigation light has failed or the wire is open. | NULL | PNLRR | REAR PRIM NAV LT | NEVER | 33 | 42 | FAILED/WIRING | Fault |  | 20631 | SWK | 2D24 | CRJ900 | 15466 | N837SK | 11/23/2020 | N | 21881646 | 0 | 0 | SERVICE 900 | NON ROUTINE | NULL | LH Wing-Tip Lens 571AT erosion tape is peeling back. | Removed and replaced the LH wing tip lens 571AT protective tape IAW AMM 57-32-39. | 2149.4839 | 1873 | Maint | 3343 | OKC | 33 | 43
68682 | 15466 | NAVIGATION LIGHTS | REAR PRIM NAV LT | 44158.0083 | 2020-11-23 | BULB FAILED/OPEN CIRCUIT | An open circuit has been detected. Either the Navigation light has failed or the wire is open. | NULL | PNLRR | REAR PRIM NAV LT | NEVER | 33 | 42 | FAILED/WIRING | Fault |  | 14895 | SWK | 2D24 | CRJ900 | 15466 | N837SK | 11/23/2020 | N | 21881649 | 0 | 0 | SERVICE 900 | NON ROUTINE | NULL | RH Wing-Tip Lens 671AT erosion tape is peeling back. | Removed and replaced the RH wing tip lens 671AT protective tape IAW AMM 57-32-39. | 2149.4839 | 1873 | Maint | 3343 | OKC | 33 | 43
68682 | 15466 | NAVIGATION LIGHTS | REAR PRIM NAV LT | 44158.0083 | 2020-11-23 | BULB FAILED/OPEN CIRCUIT | An open circuit has been detected. Either the Navigation light has failed or the wire is open. | NULL | PNLRR | REAR PRIM NAV LT | NEVER | 33 | 42 | FAILED/WIRING | Fault |  | 20631 | SWK | 2D24 | CRJ900 | 15466 | N837SK | 11/23/2020 | N | 21881646 | 0 | 0 | SERVICE 900 | NON ROUTINE | NULL | LH Wing-Tip Lens 571AT erosion tape is peeling back. | Removed and replaced the LH wing tip lens 571AT protective tape IAW AMM 57-32-39. | 2149.4839 | 1873 | Maint | 3343 | OKC | 33 | 43
71853 | 15466 | NAVIGATION LIGHTS | REAR PRIM NAV LT | 44148.2014 | 2020-11-13 | BULB FAILED/OPEN CIRCUIT | An open circuit has been detected. Either the Navigation light has failed or the wire is open. | NULL | PNLRR | REAR PRIM NAV LT | NEVER | 33 | 42 | FAILED/WIRING | Fault |  | 12096 | SWK | 2D24 | CRJ900 | 15466 | N837SK | 11/14/2020 | Y | 21837693 | 0 | 0 | 100 FH INSPECTION 900 | NON ROUTINE | NULL | Aft stab primary nav light inop | removed and replaced aft stab primary nav light in reference to AMM 33-42-09. ops check good | 2105.2672 | 1836 | Maint | 3343 | MKE | 33 | 43
71972 | 15466 | NAVIGATION LIGHTS | REAR PRIM NAV LT | 44148.1736 | 2020-11-13 | BULB FAILED/OPEN CIRCUIT | An open circuit has been detected. Either the Navigation light has failed or the wire is open. | NULL | PNLRR | REAR PRIM NAV LT | NEVER | 33 | 42 | FAILED/WIRING | Fault |  | 12096 | SWK | 2D24 | CRJ900 | 15466 | N837SK | 11/14/2020 | Y | 21837693 | 0 | 0 | 100 FH INSPECTION 900 | NON ROUTINE | NULL | Aft stab primary nav light inop | removed and replaced aft stab primary nav light in reference to AMM 33-42-09. ops check good | 2105.2672 | 1836 | Maint | 3343 | MKE | 33 | 43
73004 | 15466 | NAVIGATION LIGHTS | REAR PRIM NAV LT | 44148.0896 | 2020-11-13 | BULB FAILED/OPEN CIRCUIT | An open circuit has been detected. Either the Navigation light has failed or the wire is open. | NULL | PNLRR | REAR PRIM NAV LT | NEVER | 33 | 42 | FAILED/WIRING | Fault |  | 12096 | SWK | 2D24 | CRJ900 | 15466 | N837SK | 11/14/2020 | Y | 21837693 | 0 | 0 | 100 FH INSPECTION 900 | NON ROUTINE | NULL | Aft stab primary nav light inop | removed and replaced aft stab primary nav light in reference to AMM 33-42-09. ops check good | 2105.2672 | 1836 | Maint | 3343 | MKE | 33 | 43
73156 | 15466 | NAVIGATION LIGHTS | REAR PRIM NAV LT | 44148.0694 | 2020-11-13 | BULB FAILED/OPEN CIRCUIT | An open circuit has been detected. Either the Navigation light has failed or the wire is open. | NULL | PNLRR | REAR PRIM NAV LT | NEVER | 33 | 42 | FAILED/WIRING | Fault |  | 12096 | SWK | 2D24 | CRJ900 | 15466 | N837SK | 11/14/2020 | Y | 21837693 | 0 | 0 | 100 FH INSPECTION 900 | NON ROUTINE | NULL | Aft stab primary nav light inop | removed and replaced aft stab primary nav light in reference to AMM 33-42-09. ops check good | 2105.2672 | 1836 | Maint | 3343 | MKE | 33 | 43
76758 | 15466 | NAVIGATION LIGHTS | REAR PRIM NAV LT | 44147.9708 | 2020-11-12 | BULB FAILED/OPEN CIRCUIT | An open circuit has been detected. Either the Navigation light has failed or the wire is open. | NULL | PNLRR | REAR PRIM NAV LT | NEVER | 33 | 42 | FAILED/WIRING | Fault |  | 12096 | SWK | 2D24 | CRJ900 | 15466 | N837SK | 11/14/2020 | Y | 21837693 | 0 | 0 | 100 FH INSPECTION 900 | NON ROUTINE | NULL | Aft stab primary nav light inop | removed and replaced aft stab primary nav light in reference to AMM 33-42-09. ops check good | 2105.2672 | 1836 | Maint | 3343 | MKE | 33 | 43
76833 | 15466 | NAVIGATION LIGHTS | REAR PRIM NAV LT | 44147.9563 | 2020-11-12 | BULB FAILED/OPEN CIRCUIT | An open circuit has been detected. Either the Navigation light has failed or the wire is open. | NULL | PNLRR | REAR PRIM NAV LT | NEVER | 33 | 42 | FAILED/WIRING | Fault |  | 12096 | SWK | 2D24 | CRJ900 | 15466 | N837SK | 11/14/2020 | Y | 21837693 | 0 | 0 | 100 FH INSPECTION 900 | NON ROUTINE | NULL | Aft stab primary nav light inop | removed and replaced aft stab primary nav light in reference to AMM 33-42-09. ops check good | 2105.2672 | 1836 | Maint | 3343 | MKE | 33 | 43
78237 | 15466 | NAVIGATION LIGHTS | REAR PRIM NAV LT | 44147.9389 | 2020-11-12 | BULB FAILED/OPEN CIRCUIT | An open circuit has been detected. Either the Navigation light has failed or the wire is open. | NULL | PNLRR | REAR PRIM NAV LT | NEVER | 33 | 42 | FAILED/WIRING | Fault |  | 12096 | SWK | 2D24 | CRJ900 | 15466 | N837SK | 11/14/2020 | Y | 21837693 | 0 | 0 | 100 FH INSPECTION 900 | NON ROUTINE | NULL | Aft stab primary nav light inop | removed and replaced aft stab primary nav light in reference to AMM 33-42-09. ops check good | 2105.2672 | 1836 | Maint | 3343 | MKE | 33 | 43
78244 | 15466 | NAVIGATION LIGHTS | REAR PRIM NAV LT | 44147.9368 | 2020-11-12 | BULB FAILED/OPEN CIRCUIT | An open circuit has been detected. Either the Navigation light has failed or the wire is open. | NULL | PNLRR | REAR PRIM NAV LT | NEVER | 33 | 42 | FAILED/WIRING | Fault |  | 12096 | SWK | 2D24 | CRJ900 | 15466 | N837SK | 11/14/2020 | Y | 21837693 | 0 | 0 | 100 FH INSPECTION 900 | NON ROUTINE | NULL | Aft stab primary nav light inop | removed and replaced aft stab primary nav light in reference to AMM 33-42-09. ops check good | 2105.2672 | 1836 | Maint | 3343 | MKE | 33 | 43
79963 | 15466 | NAVIGATION LIGHTS | REAR PRIM NAV LT | 44147.8917 | 2020-11-12 | BULB FAILED/OPEN CIRCUIT | An open circuit has been detected. Either the Navigation light has failed or the wire is open. | NULL | PNLRR | REAR PRIM NAV LT | NEVER | 33 | 42 | FAILED/WIRING | Fault |  | 12096 | SWK | 2D24 | CRJ900 | 15466 | N837SK | 11/14/2020 | Y | 21837693 | 0 | 0 | 100 FH INSPECTION 900 | NON ROUTINE | NULL | Aft stab primary nav light inop | removed and replaced aft stab primary nav light in reference to AMM 33-42-09. ops check good | 2105.2672 | 1836 | Maint | 3343 | MKE | 33 | 43
79982 | 15466 | NAVIGATION LIGHTS | REAR PRIM NAV LT | 44147.8847 | 2020-11-12 | BULB FAILED/OPEN CIRCUIT | An open circuit has been detected. Either the Navigation light has failed or the wire is open. | NULL | PNLRR | REAR PRIM NAV LT | NEVER | 33 | 42 | FAILED/WIRING | Fault |  | 12096 | SWK | 2D24 | CRJ900 | 15466 | N837SK | 11/14/2020 | Y | 21837693 | 0 | 0 | 100 FH INSPECTION 900 | NON ROUTINE | NULL | Aft stab primary nav light inop | removed and replaced aft stab primary nav light in reference to AMM 33-42-09. ops check good | 2105.2672 | 1836 | Maint | 3343 | MKE | 33 | 43
82320 | 15466 | NAVIGATION LIGHTS | REAR PRIM NAV LT | 44147.8597 | 2020-11-12 | BULB FAILED/OPEN CIRCUIT | An open circuit has been detected. Either the Navigation light has failed or the wire is open. | NULL | PNLRR | REAR PRIM NAV LT | NEVER | 33 | 42 | FAILED/WIRING | Fault |  | 12096 | SWK | 2D24 | CRJ900 | 15466 | N837SK | 11/14/2020 | Y | 21837693 | 0 | 0 | 100 FH INSPECTION 900 | NON ROUTINE | NULL | Aft stab primary nav light inop | removed and replaced aft stab primary nav light in reference to AMM 33-42-09. ops check good | 2105.2672 | 1836 | Maint | 3343 | MKE | 33 | 43
83266 | 15466 | NAVIGATION LIGHTS | REAR PRIM NAV LT | 44147.8278 | 2020-11-12 | BULB FAILED/OPEN CIRCUIT | An open circuit has been detected. Either the Navigation light has failed or the wire is open. | NULL | PNLRR | REAR PRIM NAV LT | NEVER | 33 | 42 | FAILED/WIRING | Fault |  | 12096 | SWK | 2D24 | CRJ900 | 15466 | N837SK | 11/14/2020 | Y | 21837693 | 0 | 0 | 100 FH INSPECTION 900 | NON ROUTINE | NULL | Aft stab primary nav light inop | removed and replaced aft stab primary nav light in reference to AMM 33-42-09. ops check good | 2105.2672 | 1836 | Maint | 3343 | MKE | 33 | 43
86153 | 15466 | NAVIGATION LIGHTS | REAR PRIM NAV LT | 44147.7542 | 2020-11-12 | BULB FAILED/OPEN CIRCUIT | An open circuit has been detected. Either the Navigation light has failed or the wire is open. | NULL | PNLRR | REAR PRIM NAV LT | NEVER | 33 | 42 | FAILED/WIRING | Fault |  | 12096 | SWK | 2D24 | CRJ900 | 15466 | N837SK | 11/14/2020 | Y | 21837693 | 0 | 0 | 100 FH INSPECTION 900 | NON ROUTINE | NULL | Aft stab primary nav light inop | removed and replaced aft stab primary nav light in reference to AMM 33-42-09. ops check good | 2105.2672 | 1836 | Maint | 3343 | MKE | 33 | 43
86961 | 15466 | NAVIGATION LIGHTS | REAR PRIM NAV LT | 44147.7333 | 2020-11-12 | BULB FAILED/OPEN CIRCUIT | An open circuit has been detected. Either the Navigation light has failed or the wire is open. | NULL | PNLRR | REAR PRIM NAV LT | NEVER | 33 | 42 | FAILED/WIRING | Fault |  | 12096 | SWK | 2D24 | CRJ900 | 15466 | N837SK | 11/14/2020 | Y | 21837693 | 0 | 0 | 100 FH INSPECTION 900 | NON ROUTINE | NULL | Aft stab primary nav light inop | removed and replaced aft stab primary nav light in reference to AMM 33-42-09. ops check good | 2105.2672 | 1836 | Maint | 3343 | MKE | 33 | 43
91043 | 15466 | NAVIGATION LIGHTS | REAR PRIM NAV LT | 44147.6333 | 2020-11-12 | BULB FAILED/OPEN CIRCUIT | An open circuit has been detected. Either the Navigation light has failed or the wire is open. | NULL | PNLRR | REAR PRIM NAV LT | NEVER | 33 | 42 | FAILED/WIRING | Fault |  | 12096 | SWK | 2D24 | CRJ900 | 15466 | N837SK | 11/14/2020 | Y | 21837693 | 0 | 0 | 100 FH INSPECTION 900 | NON ROUTINE | NULL | Aft stab primary nav light inop | removed and replaced aft stab primary nav light in reference to AMM 33-42-09. ops check good | 2105.2672 | 1836 | Maint | 3343 | MKE | 33 | 43
92301 | 15466 | NAVIGATION LIGHTS | REAR PRIM NAV LT | 44147.6208 | 2020-11-12 | BULB FAILED/OPEN CIRCUIT | An open circuit has been detected. Either the Navigation light has failed or the wire is open. | NULL | PNLRR | REAR PRIM NAV LT | NEVER | 33 | 42 | FAILED/WIRING | Fault |  | 12096 | SWK | 2D24 | CRJ900 | 15466 | N837SK | 11/14/2020 | Y | 21837693 | 0 | 0 | 100 FH INSPECTION 900 | NON ROUTINE | NULL | Aft stab primary nav light inop | removed and replaced aft stab primary nav light in reference to AMM 33-42-09. ops check good | 2105.2672 | 1836 | Maint | 3343 | MKE | 33 | 43
93144 | 15466 | NAVIGATION LIGHTS | REAR PRIM NAV LT | 44147.5889 | 2020-11-12 | BULB FAILED/OPEN CIRCUIT | An open circuit has been detected. Either the Navigation light has failed or the wire is open. | NULL | PNLRR | REAR PRIM NAV LT | NEVER | 33 | 42 | FAILED/WIRING | Fault |  | 12096 | SWK | 2D24 | CRJ900 | 15466 | N837SK | 11/14/2020 | Y | 21837693 | 0 | 0 | 100 FH INSPECTION 900 | NON ROUTINE | NULL | Aft stab primary nav light inop | removed and replaced aft stab primary nav light in reference to AMM 33-42-09. ops check good | 2105.2672 | 1836 | Maint | 3343 | MKE | 33 | 43
95257 | 15469 | FLAPS AND SLATS | SFCL | 44143.8639 | 2020-11-08 | EXCEEDING PLACARD SPEED | Valid computed airspeed input to the SFECU exceeds the placard speed. | NULL | SFCL | SFCL | AIR | 27 | 50 | LRU OK/INFO | Service |  | 17476 | SWK | 2D24 | CRJ900 | 15469 | N838SK | 11/8/2020 | Y | 200702459 | 0 | 0 | NULL | NULL | NULL | D: REF AC MX LOG # 756508. Flaps at 20 airspeed increased to 5 knots over flap speed activated high speed clacker. PER AMM 05-51-05-210-801-A05, AMM OVERSPEED INSP MUST BE C/W WITHIN 7 DAYS. DUE BEFORE 11/15/20. C: MCI Flaps at 20 airspeed increased to 5 | Nov 08, 2020 Station: SLC--Flap at 20 and airspeed require 7 day insp . See AMM 05-51-05-210-801-A02 Notified MX control for MCI Nov 09, 2020 Station: SLC--Performed inspection of the Flaps, slats, and landing gear in reference to AMM 05-51-05 'in fl | 1835.2848 | 1596 | Maint | 2751 | SLC | 27 | 51
34716 | 15469 | Attitude and Heading Reference System (AHRS) | AHC 1 | 44146.0278 | 2020-11-11 | INTERNAL FAULT | Internal fault to the Left AHC has occurred. Left AHC requires replacement or troubleshooting. | NULL | AHC1 | AHC 1 | AIR,TAXI | 34 | 21 | FAILED | Fault |  | 17654 | SWK | 2D24 | CRJ900 | 15469 | N838SK | 11/10/2020 | Y | 200702812 | 0 | 0 | NULL | NULL | NULL | D:After powering up the aircraft testing the heading knob. The heading bug on the PFD will jump opposite direct to the turn. C: MEL 22-10-1. CAT B. EXPIRES 11/13/20. MX ACTIONS CW. CAT II DOWNGRADED. RVSM DOWNGRADED. *CAT II OPS NOT AUTHORIZED. *RVSM OPS | Nov 10, 2020 Station: OKC--Deferred autopilot system per MEL 22-10-1, authorized by MCC. MX actions C/W and placards applied. !!!!!!AIRCRAFT DOWNGRADED FROM CAT II/RVSM QUALIFIED STATUS!!!!!! Nov 13, 2020 Station: SLC--Upon startup of aircraft, Interr | 1851.5682 | 1605 | Maint | 3422 | OKC | 34 | 22
34716 | 15469 | Attitude and Heading Reference System (AHRS) | AHC 1 | 2020-11-11 00:40 | 2020-11-11 | INTERNAL FAULT | Internal fault to the Left AHC has occurred. Left AHC requires replacement or troubleshooting. | NULL | AHC1 | AHC 1 | AIR,TAXI | 34 | 21 | FAILED | Fault |  | 27080 | SWK | 2D24 | CRJ900 | 15469 | N838SK | 11/11/2020 | N | 21817013 | 0 | 0 | NULL | NULL | NULL | ISI attitude flag annunciated and not working on startup | Performed reset reference FIM 34-12-01-810-801-A01, ISI Flag cleared. Ok for continued service. | 1859.5849 | 1609 | Pilot | 3424 | SAT | 34 | 24
34716 | 15469 | Attitude and Heading Reference System (AHRS) | AHC 1 | 2020-11-11 00:40 | 2020-11-11 | INTERNAL FAULT | Internal fault to the Left AHC has occurred. Left AHC requires replacement or troubleshooting. | NULL | AHC1 | AHC 1 | AIR,TAXI | 34 | 21 | FAILED | Fault |  | 27981 | SWK | 2D24 | CRJ900 | 15469 | N838SK | 11/10/2020 | Y | 21815072 | 0 | 0 | NULL | NULL | NULL | HEADING KNOB INOP. | Performed operational test of the HDG knob and FCP referencing applicable steps of CRJ900 AMM 22-11-07. No discrepancies noted at this time, aircraft ok for service. | 1851.5682 | 1605 | Pilot | 3422 | OKC | 34 | 22
41549 | 15472 | POTABLE WATER | Y-HTR FWD VLV | 44145.1326 | 2020-11-10 | LOW CURRENT/OPEN | Heater exhibits a low current or OPEN condition. | NULL | YHFV | Y-HTR FWD VLV | AIR,TAXI,GND | 38 | 10 | FAILED/WIRING | Fault |  | 10714 | SWK | 2D24 | CRJ900 | 15472 | N839SK | 11/9/2020 | Y | 21811305 | 0 | 0 | SERVICE 900 | NON ROUTINE | NULL | After opening FWD potable water drain, water was observed to be coming out of belly drains as well as drain mast. After further inspection found insulation blankets in avionics bay wet with water. | Inspected the FWD potablewater system for leaks, found water pooling around the fill/ drain valve. Upon further inspection found the two FWD fittings for the Fill/ drain valve to be very loose. Tightened fittings on FWD fill/ drain mast in reference to AM | 1286.1846 | 1108 | Maint | 3819 | SLC | 38 | 19
41549 | 15472 | POTABLE WATER | Y-HTR FWD VLV | 44145.1326 | 2020-11-10 | LOW CURRENT/OPEN | Heater exhibits a low current or OPEN condition. | NULL | YHFV | Y-HTR FWD VLV | AIR,TAXI,GND | 38 | 10 | FAILED/WIRING | Fault |  | 28780 | SWK | 2D24 | CRJ900 | 15472 | N839SK | 11/11/2020 | N | 21818723 | 0 | 0 | SERVICE 900 | NON ROUTINE | NULL | FWD potable water drain mast requires fillet sealant | Complied with sealing for aerodynamic smoothness of FWD potable water drain IAW SRM 51-23-00 | 1286.1846 | 1108 | Maint | 3819 | SLC | 38 | 19
51006 | 15472 | POTABLE WATER | FWD DRN-MAST HTR | 44145.2292 | 2020-11-10 | OPEN/SHORTED HEATER | Heater exhibits a low current, OPEN circuit, high current, or Short circuit condition. | NULL | FDMH | FWD DRN-MAST HTR | AIR,TAXI,GND | 38 | 10 | FAILED/WIRING | Fault |  | 10714 | SWK | 2D24 | CRJ900 | 15472 | N839SK | 11/9/2020 | Y | 21811305 | 0 | 0 | SERVICE 900 | NON ROUTINE | NULL | After opening FWD potable water drain, water was observed to be coming out of belly drains as well as drain mast. After further inspection found insulation blankets in avionics bay wet with water. | Inspected the FWD potablewater system for leaks, found water pooling around the fill/ drain valve. Upon further inspection found the two FWD fittings for the Fill/ drain valve to be very loose. Tightened fittings on FWD fill/ drain mast in reference to AM | 1286.1846 | 1108 | Maint | 3819 | SLC | 38 | 19
51006 | 15472 | POTABLE WATER | FWD DRN-MAST HTR | 44145.2292 | 2020-11-10 | OPEN/SHORTED HEATER | Heater exhibits a low current, OPEN circuit, high current, or Short circuit condition. | NULL | FDMH | FWD DRN-MAST HTR | AIR,TAXI,GND | 38 | 10 | FAILED/WIRING | Fault |  | 28780 | SWK | 2D24 | CRJ900 | 15472 | N839SK | 11/11/2020 | N | 21818723 | 0 | 0 | SERVICE 900 | NON ROUTINE | NULL | FWD potable water drain mast requires fillet sealant | Complied with sealing for aerodynamic smoothness of FWD potable water drain IAW SRM 51-23-00 | 1286.1846 | 1108 | Maint | 3819 | SLC | 38 | 19
51476 | 15472 | POTABLE WATER | PWS SYSTEM | 44145.1299 | 2020-11-10 | CONFIGURATION FAULT | The PWS controller is either in the middle of an auto configuration cycle, or it has detected sufficient LRU faults to question the cabling configuration. See other messages to determine detected configuration, and any failed LRUs. | NULL | PWSYS | PWS SYSTEM | AIR,TAXI,GND | 38 | 10 | LRU OK/INFO | Fault |  | 10714 | SWK | 2D24 | CRJ900 | 15472 | N839SK | 11/9/2020 | Y | 21811305 | 0 | 0 | SERVICE 900 | NON ROUTINE | NULL | After opening FWD potable water drain, water was observed to be coming out of belly drains as well as drain mast. After further inspection found insulation blankets in avionics bay wet with water. | Inspected the FWD potablewater system for leaks, found water pooling around the fill/ drain valve. Upon further inspection found the two FWD fittings for the Fill/ drain valve to be very loose. Tightened fittings on FWD fill/ drain mast in reference to AM | 1286.1846 | 1108 | Maint | 3819 | SLC | 38 | 19
51476 | 15472 | POTABLE WATER | PWS SYSTEM | 44145.1299 | 2020-11-10 | CONFIGURATION FAULT | The PWS controller is either in the middle of an auto configuration cycle, or it has detected sufficient LRU faults to question the cabling configuration. See other messages to determine detected configuration, and any failed LRUs. | NULL | PWSYS | PWS SYSTEM | AIR,TAXI,GND | 38 | 10 | LRU OK/INFO | Fault |  | 28780 | SWK | 2D24 | CRJ900 | 15472 | N839SK | 11/11/2020 | N | 21818723 | 0 | 0 | SERVICE 900 | NON ROUTINE | NULL | FWD potable water drain mast requires fillet sealant | Complied with sealing for aerodynamic smoothness of FWD potable water drain IAW SRM 51-23-00 | 1286.1846 | 1108 | Maint | 3819 | SLC | 38 | 19
51477 | 15472 | POTABLE WATER | Y-HTR FWD VLV | 44145.1299 | 2020-11-10 | LOW CURRENT/OPEN | Heater exhibits a low current or OPEN condition. | NULL | YHFV | Y-HTR FWD VLV | AIR,TAXI,GND | 38 | 10 | FAILED/WIRING | Fault |  | 10714 | SWK | 2D24 | CRJ900 | 15472 | N839SK | 11/9/2020 | Y | 21811305 | 0 | 0 | SERVICE 900 | NON ROUTINE | NULL | After opening FWD potable water drain, water was observed to be coming out of belly drains as well as drain mast. After further inspection found insulation blankets in avionics bay wet with water. | Inspected the FWD potablewater system for leaks, found water pooling around the fill/ drain valve. Upon further inspection found the two FWD fittings for the Fill/ drain valve to be very loose. Tightened fittings on FWD fill/ drain mast in reference to AM | 1286.1846 | 1108 | Maint | 3819 | SLC | 38 | 19
51477 | 15472 | POTABLE WATER | Y-HTR FWD VLV | 44145.1299 | 2020-11-10 | LOW CURRENT/OPEN | Heater exhibits a low current or OPEN condition. | NULL | YHFV | Y-HTR FWD VLV | AIR,TAXI,GND | 38 | 10 | FAILED/WIRING | Fault |  | 28780 | SWK | 2D24 | CRJ900 | 15472 | N839SK | 11/11/2020 | N | 21818723 | 0 | 0 | SERVICE 900 | NON ROUTINE | NULL | FWD potable water drain mast requires fillet sealant | Complied with sealing for aerodynamic smoothness of FWD potable water drain IAW SRM 51-23-00 | 1286.1846 | 1108 | Maint | 3819 | SLC | 38 | 19
51479 | 15472 | POTABLE WATER | Y-HTR G1/G2 DRN | 44145.1299 | 2020-11-10 | LOW CURRENT/OPEN | Heater exhibits a low current or OPEN condition. | NULL | YHGD | Y-HTR G1/G2 DRN | AIR,TAXI,GND | 38 | 10 | FAILED/WIRING | Fault |  | 10714 | SWK | 2D24 | CRJ900 | 15472 | N839SK | 11/9/2020 | Y | 21811305 | 0 | 0 | SERVICE 900 | NON ROUTINE | NULL | After opening FWD potable water drain, water was observed to be coming out of belly drains as well as drain mast. After further inspection found insulation blankets in avionics bay wet with water. | Inspected the FWD potablewater system for leaks, found water pooling around the fill/ drain valve. Upon further inspection found the two FWD fittings for the Fill/ drain valve to be very loose. Tightened fittings on FWD fill/ drain mast in reference to AM | 1286.1846 | 1108 | Maint | 3819 | SLC | 38 | 19
51479 | 15472 | POTABLE WATER | Y-HTR G1/G2 DRN | 44145.1299 | 2020-11-10 | LOW CURRENT/OPEN | Heater exhibits a low current or OPEN condition. | NULL | YHGD | Y-HTR G1/G2 DRN | AIR,TAXI,GND | 38 | 10 | FAILED/WIRING | Fault |  | 28780 | SWK | 2D24 | CRJ900 | 15472 | N839SK | 11/11/2020 | N | 21818723 | 0 | 0 | SERVICE 900 | NON ROUTINE | NULL | FWD potable water drain mast requires fillet sealant | Complied with sealing for aerodynamic smoothness of FWD potable water drain IAW SRM 51-23-00 | 1286.1846 | 1108 | Maint | 3819 | SLC | 38 | 19
53519 | 15472 | POTABLE WATER | PWS SYSTEM | 44145.1326 | 2020-11-10 | CONFIGURATION FAULT | The PWS controller is either in the middle of an auto configuration cycle, or it has detected sufficient LRU faults to question the cabling configuration. See other messages to determine detected configuration, and any failed LRUs. | NULL | PWSYS | PWS SYSTEM | AIR,TAXI,GND | 38 | 10 | LRU OK/INFO | Fault |  | 10714 | SWK | 2D24 | CRJ900 | 15472 | N839SK | 11/9/2020 | Y | 21811305 | 0 | 0 | SERVICE 900 | NON ROUTINE | NULL | After opening FWD potable water drain, water was observed to be coming out of belly drains as well as drain mast. After further inspection found insulation blankets in avionics bay wet with water. | Inspected the FWD potablewater system for leaks, found water pooling around the fill/ drain valve. Upon further inspection found the two FWD fittings for the Fill/ drain valve to be very loose. Tightened fittings on FWD fill/ drain mast in reference to AM | 1286.1846 | 1108 | Maint | 3819 | SLC | 38 | 19
53519 | 15472 | POTABLE WATER | PWS SYSTEM | 44145.1326 | 2020-11-10 | CONFIGURATION FAULT | The PWS controller is either in the middle of an auto configuration cycle, or it has detected sufficient LRU faults to question the cabling configuration. See other messages to determine detected configuration, and any failed LRUs. | NULL | PWSYS | PWS SYSTEM | AIR,TAXI,GND | 38 | 10 | LRU OK/INFO | Fault |  | 28780 | SWK | 2D24 | CRJ900 | 15472 | N839SK | 11/11/2020 | N | 21818723 | 0 | 0 | SERVICE 900 | NON ROUTINE | NULL | FWD potable water drain mast requires fillet sealant | Complied with sealing for aerodynamic smoothness of FWD potable water drain IAW SRM 51-23-00 | 1286.1846 | 1108 | Maint | 3819 | SLC | 38 | 19
53626 | 15472 | POTABLE WATER | Y-HTR G1/G2 DRN | 44145.1326 | 2020-11-10 | LOW CURRENT/OPEN | Heater exhibits a low current or OPEN condition. | NULL | YHGD | Y-HTR G1/G2 DRN | AIR,TAXI,GND | 38 | 10 | FAILED/WIRING | Fault |  | 10714 | SWK | 2D24 | CRJ900 | 15472 | N839SK | 11/9/2020 | Y | 21811305 | 0 | 0 | SERVICE 900 | NON ROUTINE | NULL | After opening FWD potable water drain, water was observed to be coming out of belly drains as well as drain mast. After further inspection found insulation blankets in avionics bay wet with water. | Inspected the FWD potablewater system for leaks, found water pooling around the fill/ drain valve. Upon further inspection found the two FWD fittings for the Fill/ drain valve to be very loose. Tightened fittings on FWD fill/ drain mast in reference to AM | 1286.1846 | 1108 | Maint | 3819 | SLC | 38 | 19
53626 | 15472 | POTABLE WATER | Y-HTR G1/G2 DRN | 44145.1326 | 2020-11-10 | LOW CURRENT/OPEN | Heater exhibits a low current or OPEN condition. | NULL | YHGD | Y-HTR G1/G2 DRN | AIR,TAXI,GND | 38 | 10 | FAILED/WIRING | Fault |  | 28780 | SWK | 2D24 | CRJ900 | 15472 | N839SK | 11/11/2020 | N | 21818723 | 0 | 0 | SERVICE 900 | NON ROUTINE | NULL | FWD potable water drain mast requires fillet sealant | Complied with sealing for aerodynamic smoothness of FWD potable water drain IAW SRM 51-23-00 | 1286.1846 | 1108 | Maint | 3819 | SLC | 38 | 19
55148 | 15472 | POTABLE WATER | Y-HTR G1/G2 DRN | 44145.1014 | 2020-11-10 | LOW CURRENT/OPEN | Heater exhibits a low current or OPEN condition. | NULL | YHGD | Y-HTR G1/G2 DRN | AIR,TAXI,GND | 38 | 10 | FAILED/WIRING | Fault |  | 10714 | SWK | 2D24 | CRJ900 | 15472 | N839SK | 11/9/2020 | Y | 21811305 | 0 | 0 | SERVICE 900 | NON ROUTINE | NULL | After opening FWD potable water drain, water was observed to be coming out of belly drains as well as drain mast. After further inspection found insulation blankets in avionics bay wet with water. | Inspected the FWD potablewater system for leaks, found water pooling around the fill/ drain valve. Upon further inspection found the two FWD fittings for the Fill/ drain valve to be very loose. Tightened fittings on FWD fill/ drain mast in reference to AM | 1286.1846 | 1108 | Maint | 3819 | SLC | 38 | 19
55148 | 15472 | POTABLE WATER | Y-HTR G1/G2 DRN | 44145.1014 | 2020-11-10 | LOW CURRENT/OPEN | Heater exhibits a low current or OPEN condition. | NULL | YHGD | Y-HTR G1/G2 DRN | AIR,TAXI,GND | 38 | 10 | FAILED/WIRING | Fault |  | 28780 | SWK | 2D24 | CRJ900 | 15472 | N839SK | 11/11/2020 | N | 21818723 | 0 | 0 | SERVICE 900 | NON ROUTINE | NULL | FWD potable water drain mast requires fillet sealant | Complied with sealing for aerodynamic smoothness of FWD potable water drain IAW SRM 51-23-00 | 1286.1846 | 1108 | Maint | 3819 | SLC | 38 | 19
55208 | 15472 | POTABLE WATER | PWS CONFIG | 44145.0875 | 2020-11-10 | CONFIGURATION 17 | PWS detected Configuration 17: Water to FWD Lav B & Aft Lav E/F. | NULL | PWSCO | PWS CONFIG | NEVER | 38 | 10 | LRU OK/INFO | Service | 1 | 10714 | SWK | 2D24 | CRJ900 | 15472 | N839SK | 11/9/2020 | Y | 21811305 | 0 | 0 | SERVICE 900 | NON ROUTINE | NULL | After opening FWD potable water drain, water was observed to be coming out of belly drains as well as drain mast. After further inspection found insulation blankets in avionics bay wet with water. | Inspected the FWD potablewater system for leaks, found water pooling around the fill/ drain valve. Upon further inspection found the two FWD fittings for the Fill/ drain valve to be very loose. Tightened fittings on FWD fill/ drain mast in reference to AM | 1286.1846 | 1108 | Maint | 3819 | SLC | 38 | 19
55208 | 15472 | POTABLE WATER | PWS CONFIG | 44145.0875 | 2020-11-10 | CONFIGURATION 17 | PWS detected Configuration 17: Water to FWD Lav B & Aft Lav E/F. | NULL | PWSCO | PWS CONFIG | NEVER | 38 | 10 | LRU OK/INFO | Service | 1 | 28780 | SWK | 2D24 | CRJ900 | 15472 | N839SK | 11/11/2020 | N | 21818723 | 0 | 0 | SERVICE 900 | NON ROUTINE | NULL | FWD potable water drain mast requires fillet sealant | Complied with sealing for aerodynamic smoothness of FWD potable water drain IAW SRM 51-23-00 | 1286.1846 | 1108 | Maint | 3819 | SLC | 38 | 19
56066 | 15472 | POTABLE WATER | PWS SYSTEM | 44145.1014 | 2020-11-10 | CONFIGURATION FAULT | The PWS controller is either in the middle of an auto configuration cycle, or it has detected sufficient LRU faults to question the cabling configuration. See other messages to determine detected configuration, and any failed LRUs. | NULL | PWSYS | PWS SYSTEM | AIR,TAXI,GND | 38 | 10 | LRU OK/INFO | Fault |  | 10714 | SWK | 2D24 | CRJ900 | 15472 | N839SK | 11/9/2020 | Y | 21811305 | 0 | 0 | SERVICE 900 | NON ROUTINE | NULL | After opening FWD potable water drain, water was observed to be coming out of belly drains as well as drain mast. After further inspection found insulation blankets in avionics bay wet with water. | Inspected the FWD potablewater system for leaks, found water pooling around the fill/ drain valve. Upon further inspection found the two FWD fittings for the Fill/ drain valve to be very loose. Tightened fittings on FWD fill/ drain mast in reference to AM | 1286.1846 | 1108 | Maint | 3819 | SLC | 38 | 19
56066 | 15472 | POTABLE WATER | PWS SYSTEM | 44145.1014 | 2020-11-10 | CONFIGURATION FAULT | The PWS controller is either in the middle of an auto configuration cycle, or it has detected sufficient LRU faults to question the cabling configuration. See other messages to determine detected configuration, and any failed LRUs. | NULL | PWSYS | PWS SYSTEM | AIR,TAXI,GND | 38 | 10 | LRU OK/INFO | Fault |  | 28780 | SWK | 2D24 | CRJ900 | 15472 | N839SK | 11/11/2020 | N | 21818723 | 0 | 0 | SERVICE 900 | NON ROUTINE | NULL | FWD potable water drain mast requires fillet sealant | Complied with sealing for aerodynamic smoothness of FWD potable water drain IAW SRM 51-23-00 | 1286.1846 | 1108 | Maint | 3819 | SLC | 38 | 19
56068 | 15472 | POTABLE WATER | Y-HTR FWD VLV | 44145.1014 | 2020-11-10 | LOW CURRENT/OPEN | Heater exhibits a low current or OPEN condition. | NULL | YHFV | Y-HTR FWD VLV | AIR,TAXI,GND | 38 | 10 | FAILED/WIRING | Fault |  | 10714 | SWK | 2D24 | CRJ900 | 15472 | N839SK | 11/9/2020 | Y | 21811305 | 0 | 0 | SERVICE 900 | NON ROUTINE | NULL | After opening FWD potable water drain, water was observed to be coming out of belly drains as well as drain mast. After further inspection found insulation blankets in avionics bay wet with water. | Inspected the FWD potablewater system for leaks, found water pooling around the fill/ drain valve. Upon further inspection found the two FWD fittings for the Fill/ drain valve to be very loose. Tightened fittings on FWD fill/ drain mast in reference to AM | 1286.1846 | 1108 | Maint | 3819 | SLC | 38 | 19
56068 | 15472 | POTABLE WATER | Y-HTR FWD VLV | 44145.1014 | 2020-11-10 | LOW CURRENT/OPEN | Heater exhibits a low current or OPEN condition. | NULL | YHFV | Y-HTR FWD VLV | AIR,TAXI,GND | 38 | 10 | FAILED/WIRING | Fault |  | 28780 | SWK | 2D24 | CRJ900 | 15472 | N839SK | 11/11/2020 | N | 21818723 | 0 | 0 | SERVICE 900 | NON ROUTINE | NULL | FWD potable water drain mast requires fillet sealant | Complied with sealing for aerodynamic smoothness of FWD potable water drain IAW SRM 51-23-00 | 1286.1846 | 1108 | Maint | 3819 | SLC | 38 | 19
57939 | 15472 | POTABLE WATER | PWS CONFIG | 44145.0785 | 2020-11-10 | CONFIGURATION 17 | PWS detected Configuration 17: Water to FWD Lav B & Aft Lav E/F. | NULL | PWSCO | PWS CONFIG | NEVER | 38 | 10 | LRU OK/INFO | Service | 1 | 10714 | SWK | 2D24 | CRJ900 | 15472 | N839SK | 11/9/2020 | Y | 21811305 | 0 | 0 | SERVICE 900 | NON ROUTINE | NULL | After opening FWD potable water drain, water was observed to be coming out of belly drains as well as drain mast. After further inspection found insulation blankets in avionics bay wet with water. | Inspected the FWD potablewater system for leaks, found water pooling around the fill/ drain valve. Upon further inspection found the two FWD fittings for the Fill/ drain valve to be very loose. Tightened fittings on FWD fill/ drain mast in reference to AM | 1286.1846 | 1108 | Maint | 3819 | SLC | 38 | 19
57939 | 15472 | POTABLE WATER | PWS CONFIG | 44145.0785 | 2020-11-10 | CONFIGURATION 17 | PWS detected Configuration 17: Water to FWD Lav B & Aft Lav E/F. | NULL | PWSCO | PWS CONFIG | NEVER | 38 | 10 | LRU OK/INFO | Service | 1 | 28780 | SWK | 2D24 | CRJ900 | 15472 | N839SK | 11/11/2020 | N | 21818723 | 0 | 0 | SERVICE 900 | NON ROUTINE | NULL | FWD potable water drain mast requires fillet sealant | Complied with sealing for aerodynamic smoothness of FWD potable water drain IAW SRM 51-23-00 | 1286.1846 | 1108 | Maint | 3819 | SLC | 38 | 19
58117 | 15472 | POTABLE WATER | Y-HTR G1/G2 DRN | 44145.075 | 2020-11-10 | LOW CURRENT/OPEN | Heater exhibits a low current or OPEN condition. | NULL | YHGD | Y-HTR G1/G2 DRN | AIR,TAXI,GND | 38 | 10 | FAILED/WIRING | Fault |  | 10714 | SWK | 2D24 | CRJ900 | 15472 | N839SK | 11/9/2020 | Y | 21811305 | 0 | 0 | SERVICE 900 | NON ROUTINE | NULL | After opening FWD potable water drain, water was observed to be coming out of belly drains as well as drain mast. After further inspection found insulation blankets in avionics bay wet with water. | Inspected the FWD potablewater system for leaks, found water pooling around the fill/ drain valve. Upon further inspection found the two FWD fittings for the Fill/ drain valve to be very loose. Tightened fittings on FWD fill/ drain mast in reference to AM | 1286.1846 | 1108 | Maint | 3819 | SLC | 38 | 19
58117 | 15472 | POTABLE WATER | Y-HTR G1/G2 DRN | 44145.075 | 2020-11-10 | LOW CURRENT/OPEN | Heater exhibits a low current or OPEN condition. | NULL | YHGD | Y-HTR G1/G2 DRN | AIR,TAXI,GND | 38 | 10 | FAILED/WIRING | Fault |  | 28780 | SWK | 2D24 | CRJ900 | 15472 | N839SK | 11/11/2020 | N | 21818723 | 0 | 0 | SERVICE 900 | NON ROUTINE | NULL | FWD potable water drain mast requires fillet sealant | Complied with sealing for aerodynamic smoothness of FWD potable water drain IAW SRM 51-23-00 | 1286.1846 | 1108 | Maint | 3819 | SLC | 38 | 19
58119 | 15472 | POTABLE WATER | Y-HTR FWD VLV | 44145.075 | 2020-11-10 | LOW CURRENT/OPEN | Heater exhibits a low current or OPEN condition. | NULL | YHFV | Y-HTR FWD VLV | AIR,TAXI,GND | 38 | 10 | FAILED/WIRING | Fault |  | 10714 | SWK | 2D24 | CRJ900 | 15472 | N839SK | 11/9/2020 | Y | 21811305 | 0 | 0 | SERVICE 900 | NON ROUTINE | NULL | After opening FWD potable water drain, water was observed to be coming out of belly drains as well as drain mast. After further inspection found insulation blankets in avionics bay wet with water. | Inspected the FWD potablewater system for leaks, found water pooling around the fill/ drain valve. Upon further inspection found the two FWD fittings for the Fill/ drain valve to be very loose. Tightened fittings on FWD fill/ drain mast in reference to AM | 1286.1846 | 1108 | Maint | 3819 | SLC | 38 | 19
58119 | 15472 | POTABLE WATER | Y-HTR FWD VLV | 44145.075 | 2020-11-10 | LOW CURRENT/OPEN | Heater exhibits a low current or OPEN condition. | NULL | YHFV | Y-HTR FWD VLV | AIR,TAXI,GND | 38 | 10 | FAILED/WIRING | Fault |  | 28780 | SWK | 2D24 | CRJ900 | 15472 | N839SK | 11/11/2020 | N | 21818723 | 0 | 0 | SERVICE 900 | NON ROUTINE | NULL | FWD potable water drain mast requires fillet sealant | Complied with sealing for aerodynamic smoothness of FWD potable water drain IAW SRM 51-23-00 | 1286.1846 | 1108 | Maint | 3819 | SLC | 38 | 19
58122 | 15472 | POTABLE WATER | PWS CONFIG | 44145.075 | 2020-11-10 | CONFIGURATION 17 | PWS detected Configuration 17: Water to FWD Lav B & Aft Lav E/F. | NULL | PWSCO | PWS CONFIG | NEVER | 38 | 10 | LRU OK/INFO | Service | 1 | 10714 | SWK | 2D24 | CRJ900 | 15472 | N839SK | 11/9/2020 | Y | 21811305 | 0 | 0 | SERVICE 900 | NON ROUTINE | NULL | After opening FWD potable water drain, water was observed to be coming out of belly drains as well as drain mast. After further inspection found insulation blankets in avionics bay wet with water. | Inspected the FWD potablewater system for leaks, found water pooling around the fill/ drain valve. Upon further inspection found the two FWD fittings for the Fill/ drain valve to be very loose. Tightened fittings on FWD fill/ drain mast in reference to AM | 1286.1846 | 1108 | Maint | 3819 | SLC | 38 | 19
58122 | 15472 | POTABLE WATER | PWS CONFIG | 44145.075 | 2020-11-10 | CONFIGURATION 17 | PWS detected Configuration 17: Water to FWD Lav B & Aft Lav E/F. | NULL | PWSCO | PWS CONFIG | NEVER | 38 | 10 | LRU OK/INFO | Service | 1 | 28780 | SWK | 2D24 | CRJ900 | 15472 | N839SK | 11/11/2020 | N | 21818723 | 0 | 0 | SERVICE 900 | NON ROUTINE | NULL | FWD potable water drain mast requires fillet sealant | Complied with sealing for aerodynamic smoothness of FWD potable water drain IAW SRM 51-23-00 | 1286.1846 | 1108 | Maint | 3819 | SLC | 38 | 19
58124 | 15472 | POTABLE WATER | PWS SYSTEM | 44145.075 | 2020-11-10 | CONFIGURATION FAULT | The PWS controller is either in the middle of an auto configuration cycle, or it has detected sufficient LRU faults to question the cabling configuration. See other messages to determine detected configuration, and any failed LRUs. | NULL | PWSYS | PWS SYSTEM | AIR,TAXI,GND | 38 | 10 | LRU OK/INFO | Fault |  | 10714 | SWK | 2D24 | CRJ900 | 15472 | N839SK | 11/9/2020 | Y | 21811305 | 0 | 0 | SERVICE 900 | NON ROUTINE | NULL | After opening FWD potable water drain, water was observed to be coming out of belly drains as well as drain mast. After further inspection found insulation blankets in avionics bay wet with water. | Inspected the FWD potablewater system for leaks, found water pooling around the fill/ drain valve. Upon further inspection found the two FWD fittings for the Fill/ drain valve to be very loose. Tightened fittings on FWD fill/ drain mast in reference to AM | 1286.1846 | 1108 | Maint | 3819 | SLC | 38 | 19
58124 | 15472 | POTABLE WATER | PWS SYSTEM | 44145.075 | 2020-11-10 | CONFIGURATION FAULT | The PWS controller is either in the middle of an auto configuration cycle, or it has detected sufficient LRU faults to question the cabling configuration. See other messages to determine detected configuration, and any failed LRUs. | NULL | PWSYS | PWS SYSTEM | AIR,TAXI,GND | 38 | 10 | LRU OK/INFO | Fault |  | 28780 | SWK | 2D24 | CRJ900 | 15472 | N839SK | 11/11/2020 | N | 21818723 | 0 | 0 | SERVICE 900 | NON ROUTINE | NULL | FWD potable water drain mast requires fillet sealant | Complied with sealing for aerodynamic smoothness of FWD potable water drain IAW SRM 51-23-00 | 1286.1846 | 1108 | Maint | 3819 | SLC | 38 | 19
| Total | 10406 | Where Squawk Source:
|  |  | Pilot | 3059
|  |  | IOC LRU OK/INFO | 351
|  |  | ATA 33 ("NEVER") | 2567
|  |  | "Inspection" column: | 2877 |  | "100 or 200 FH INSP.." + "SERVICE 700 / 900" +
|  |  |  | 7529 |  | "NULL"