## Sheet1
mdc_ID | aircraftno | ATA_Description | LRU | DateAndTime | MDC_Date | MDC_MESSAGE | EQ_DESCRIPTION | CAS | LRU_CODE | LRU_NAME | FAULT_LOGGED | ATA_Main | ATA_Sub | Status | Type | Value | p_id | Operator | Model | Type | Serial_No | N_No | Date | Failure Flag | Maint Trans | Maintenance Cancellations | Maintenance Delays | Inspection | CampType | MRB | Discrepancy | Corrective Action | AC Total Hours | AC Total Cycles | Squawk Source | ATA | Station | ATA_Main | ATA_SUB | New | Comments
9987 | 10003 | Integrated Avionics Processor System (IAPS) | IAPS IOC 1B | 44153.8639 | 2020-11-18 | INPUT BUS ERROR | Error reported by IOC internally concerning its input busses. IOC may likely be okay and not the faulty LRU. This is set by MUX UART OR STATUS ERROR. For additional information in determining where a problem may be occurring look at the 353 labels captured with the fault to determine the input bus that is creating the abnormal condition. | NULL | IC1B | IAPS IOC 1B | AIR,TAXI | 22 | 12 | LRU OK/INFO | Service | 1 | 20419 | SWK | 2C10 | CRJ700 | 10003 | N707SK | 11/20/2020 | N | 21863200 | 0 | 0 | 100 FH INSPECTION 700 | NON ROUTINE | NULL | Swapped CSU #1 with CSU #2 in FOM to CP 21856421 | Installed CSU #1 and CSU #2 into original positions IAW AMM 22-12-21. | 41785.262 | 26949 | Maint | 2212 | OKC | 22 | 12 |  | If B1-006952 or B1-006987 or B1-007026 or B1-007061 then do not correlate for now
9988 | 10003 | Integrated Avionics Processor System (IAPS) | IAPS IOC 1A | 44153.8639 | 2020-11-18 | INPUT BUS ERROR | Error reported by IOC internally concerning its input busses. IOC may likely be okay and not the faulty LRU. This is set by MUX UART OR STATUS ERROR. For additional information in determining where a problem may be occurring look at the 353 labels captured with the fault to determine the input bus that is creating the abnormal condition. | NULL | IC1A | IAPS IOC 1A | AIR,TAXI | 22 | 12 | LRU OK/INFO | Service | 1 | 20419 | SWK | 2C10 | CRJ700 | 10003 | N707SK | 11/20/2020 | N | 21863200 | 0 | 0 | 100 FH INSPECTION 700 | NON ROUTINE | NULL | Swapped CSU #1 with CSU #2 in FOM to CP 21856421 | Installed CSU #1 and CSU #2 into original positions IAW AMM 22-12-21. | 41785.262 | 26949 | Maint | 2212 | OKC | 22 | 12
11402 | 10003 | Integrated Avionics Processor System (IAPS) | IAPS IOC 2A | 44153.8167 | 2020-11-18 | INPUT BUS ERROR | Error reported by IOC internally concerning its input busses. IOC may likely be okay and not the faulty LRU. This is set by MUX UART OR STATUS ERROR. For additional information in determining where a problem may be occurring look at the 353 labels captured with the fault to determine the input bus that is creating the abnormal condition. | NULL | IC2A | IAPS IOC 2A | AIR,TAXI | 22 | 12 | LRU OK/INFO | Service | 1 | 20419 | SWK | 2C10 | CRJ700 | 10003 | N707SK | 11/20/2020 | N | 21863200 | 0 | 0 | 100 FH INSPECTION 700 | NON ROUTINE | NULL | Swapped CSU #1 with CSU #2 in FOM to CP 21856421 | Installed CSU #1 and CSU #2 into original positions IAW AMM 22-12-21. | 41785.262 | 26949 | Maint | 2212 | OKC | 22 | 12
11604 | 10003 | Integrated Avionics Processor System (IAPS) | IAPS IOC 2B | 44153.816 | 2020-11-18 | INPUT BUS ERROR | Error reported by IOC internally concerning its input busses. IOC may likely be okay and not the faulty LRU. This is set by MUX UART OR STATUS ERROR. For additional information in determining where a problem may be occurring look at the 353 labels captured with the fault to determine the input bus that is creating the abnormal condition. | NULL | IC2B | IAPS IOC 2B | AIR,TAXI | 22 | 12 | LRU OK/INFO | Service | 1 | 20419 | SWK | 2C10 | CRJ700 | 10003 | N707SK | 11/20/2020 | N | 21863200 | 0 | 0 | 100 FH INSPECTION 700 | NON ROUTINE | NULL | Swapped CSU #1 with CSU #2 in FOM to CP 21856421 | Installed CSU #1 and CSU #2 into original positions IAW AMM 22-12-21. | 41785.262 | 26949 | Maint | 2212 | OKC | 22 | 12
30517 | 10003 | Integrated Avionics Processor System (IAPS) | IAPS IOC 1B | 44156.0875 | 2020-11-21 | INPUT BUS ERROR | Error reported by IOC internally concerning its input busses. IOC may likely be okay and not the faulty LRU. This is set by MUX UART OR STATUS ERROR. For additional information in determining where a problem may be occurring look at the 353 labels captured with the fault to determine the input bus that is creating the abnormal condition. | NULL | IC1B | IAPS IOC 1B | AIR,TAXI | 22 | 12 | LRU OK/INFO | Service | 1 | 20419 | SWK | 2C10 | CRJ700 | 10003 | N707SK | 11/20/2020 | N | 21863200 | 0 | 0 | 100 FH INSPECTION 700 | NON ROUTINE | NULL | Swapped CSU #1 with CSU #2 in FOM to CP 21856421 | Installed CSU #1 and CSU #2 into original positions IAW AMM 22-12-21. | 41785.262 | 26949 | Maint | 2212 | OKC | 22 | 12
30524 | 10003 | Integrated Avionics Processor System (IAPS) | IAPS IOC 1A | 44156.0875 | 2020-11-21 | INPUT BUS ERROR | Error reported by IOC internally concerning its input busses. IOC may likely be okay and not the faulty LRU. This is set by MUX UART OR STATUS ERROR. For additional information in determining where a problem may be occurring look at the 353 labels captured with the fault to determine the input bus that is creating the abnormal condition. | NULL | IC1A | IAPS IOC 1A | AIR,TAXI | 22 | 12 | LRU OK/INFO | Service | 1 | 20419 | SWK | 2C10 | CRJ700 | 10003 | N707SK | 11/20/2020 | N | 21863200 | 0 | 0 | 100 FH INSPECTION 700 | NON ROUTINE | NULL | Swapped CSU #1 with CSU #2 in FOM to CP 21856421 | Installed CSU #1 and CSU #2 into original positions IAW AMM 22-12-21. | 41785.262 | 26949 | Maint | 2212 | OKC | 22 | 12
49999 | 10003 | AUTOMATIC FLT CONTROL | FCC 2 | 44155.7333 | 2020-11-20 | FCS DIAG CODE=REPAIR | When fault is a (REPAIR CODE) detailed information can be found by analyzing the associated text for each bit set in label 351. Detailed information may be found in the aircraft flipchart, or under ADVANCED DIAGNOSTIC pages in MDC. | NULL | FCC2 | FCC 2 | AIR,TAXI | 22 | 11 | LRU OK/INFO | Fault | 1 | 20419 | SWK | 2C10 | CRJ700 | 10003 | N707SK | 11/20/2020 | N | 21863200 | 0 | 0 | 100 FH INSPECTION 700 | NON ROUTINE | NULL | Swapped CSU #1 with CSU #2 in FOM to CP 21856421 | Installed CSU #1 and CSU #2 into original positions IAW AMM 22-12-21. | 41785.262 | 26949 | Maint | 2212 | OKC | 22 | 12 |  | If "100 FH INSP…" and "Swapped CSU…" don't match
27913 | 10003 | SPOILERS | SSCU 1 | 2020-11-18 12:16 | 2020-11-18 | MFS FAULT CH A | Channel A has specific internal failure related to control of multi-function spoilers (RCIM, FSCL, EHSV, PCU LVDT, cockpit switches). In case of RCIM/FSCL failure, channel A can be still operative by reconfiguring to SSCU 2 sensors via cross-talk. | IB SPLRONS FAULT and/or IB FLT SPLR FAULT or SPLR/STAB FAULT | SSCU1 | SSCU 1 | AIR,TAXI | 27 | 60 | FAILED | Fault | 3 | 29074 | SWK | 2C10 | CRJ700 | 10003 | N707SK | 11/18/2020 | Y | 21854730 | 0 | 0 | NULL | NULL | NULL | SPLR/SATAB FAULT status message on taxi out | AFTER CYCLING SYSTEM, FOUND NO FAULTS POSTED ON EICAS. NORMAL INDICATIONS AND NORMAL OPERATION RESTORED. REFERENCE CRJ FIM 27-61-05. NO PREVIOUS HISTORY NOTED. | 41781.2453 | 26945 | Pilot | 2764 | YYZ | 27 | 64
28919 | 10003 | SPOILERS | SSCU 1 | 2020-11-18 11:43 | 2020-11-18 | MFS FAULT CH A | Channel A has specific internal failure related to control of multi-function spoilers (RCIM, FSCL, EHSV, PCU LVDT, cockpit switches). In case of RCIM/FSCL failure, channel A can be still operative by reconfiguring to SSCU 2 sensors via cross-talk. | IB SPLRONS FAULT and/or IB FLT SPLR FAULT or SPLR/STAB FAULT | SSCU1 | SSCU 1 | AIR,TAXI | 27 | 60 | FAILED | Fault | 3 | 29074 | SWK | 2C10 | CRJ700 | 10003 | N707SK | 11/18/2020 | Y | 21854730 | 0 | 0 | NULL | NULL | NULL | SPLR/SATAB FAULT status message on taxi out | AFTER CYCLING SYSTEM, FOUND NO FAULTS POSTED ON EICAS. NORMAL INDICATIONS AND NORMAL OPERATION RESTORED. REFERENCE CRJ FIM 27-61-05. NO PREVIOUS HISTORY NOTED. | 41781.2453 | 26945 | Pilot | 2764 | YYZ | 27 | 64
79235 | 10003 | NAVIGATION LIGHTS | R PRIM NAV LT | 44140.9549 | 2020-11-05 | BULB FAILED/OPEN CIRCUIT | An open circuit has been detected. Either the Navigation light has failed or the wire is open. | NULL | PNLR | R PRIM NAV LT | NEVER | 33 | 42 | FAILED/WIRING | Fault | 1 | 931 | SWK | 2C10 | CRJ700 | 10003 | N707SK | 11/4/2020 | Y | 21786935 | 0 | 0 | 200 FH INSPECTION 700 | NON ROUTINE | NULL | Aft primary navigation light inop. | Removed and replaced aft primary navigation light IAW AMM TASK 33-42-09-400-801 (Config A01). Ops check good at this time. | 41700.4291 | 26887 | Maint | 3343 | OKC | 33 | 43
80876 | 10003 | NAVIGATION LIGHTS | R PRIM NAV LT | 44140.9319 | 2020-11-05 | BULB FAILED/OPEN CIRCUIT | An open circuit has been detected. Either the Navigation light has failed or the wire is open. | NULL | PNLR | R PRIM NAV LT | NEVER | 33 | 42 | FAILED/WIRING | Fault | 1 | 931 | SWK | 2C10 | CRJ700 | 10003 | N707SK | 11/4/2020 | Y | 21786935 | 0 | 0 | 200 FH INSPECTION 700 | NON ROUTINE | NULL | Aft primary navigation light inop. | Removed and replaced aft primary navigation light IAW AMM TASK 33-42-09-400-801 (Config A01). Ops check good at this time. | 41700.4291 | 26887 | Maint | 3343 | OKC | 33 | 43
99159 | 10003 | NAVIGATION LIGHTS | REAR PRIM NAV LT | 44140.2 | 2020-11-05 | BULB FAILED/OPEN CIRCUIT | An open circuit has been detected. Either the Navigation light has failed or the wire is open. | NULL | PNLRR | REAR PRIM NAV LT | NEVER | 33 | 42 | FAILED/WIRING | Fault | 3 | 931 | SWK | 2C10 | CRJ700 | 10003 | N707SK | 11/4/2020 | Y | 21786935 | 0 | 0 | 200 FH INSPECTION 700 | NON ROUTINE | NULL | Aft primary navigation light inop. | Removed and replaced aft primary navigation light IAW AMM TASK 33-42-09-400-801 (Config A01). Ops check good at this time. | 41700.4291 | 26887 | Maint | 3343 | OKC | 33 | 43 |  | MDC msgs having "NEVER" under "fault logged" may be correlated on a 3rd category. Usually they are light bulbs burnt (ATA 33), use light position keywords to match properly.
99166 | 10003 | NAVIGATION LIGHTS | REAR PRIM NAV LT | 44140.1944 | 2020-11-05 | BULB FAILED/OPEN CIRCUIT | An open circuit has been detected. Either the Navigation light has failed or the wire is open. | NULL | PNLRR | REAR PRIM NAV LT | NEVER | 33 | 42 | FAILED/WIRING | Fault | 3 | 931 | SWK | 2C10 | CRJ700 | 10003 | N707SK | 11/4/2020 | Y | 21786935 | 0 | 0 | 200 FH INSPECTION 700 | NON ROUTINE | NULL | Aft primary navigation light inop. | Removed and replaced aft primary navigation light IAW AMM TASK 33-42-09-400-801 (Config A01). Ops check good at this time. | 41700.4291 | 26887 | Maint | 3343 | OKC | 33 | 43
99216 | 10003 | NAVIGATION LIGHTS | REAR PRIM NAV LT | 44140.1625 | 2020-11-05 | BULB FAILED/OPEN CIRCUIT | An open circuit has been detected. Either the Navigation light has failed or the wire is open. | NULL | PNLRR | REAR PRIM NAV LT | NEVER | 33 | 42 | FAILED/WIRING | Fault | 3 | 931 | SWK | 2C10 | CRJ700 | 10003 | N707SK | 11/4/2020 | Y | 21786935 | 0 | 0 | 200 FH INSPECTION 700 | NON ROUTINE | NULL | Aft primary navigation light inop. | Removed and replaced aft primary navigation light IAW AMM TASK 33-42-09-400-801 (Config A01). Ops check good at this time. | 41700.4291 | 26887 | Maint | 3343 | OKC | 33 | 43
107035 | 10003 | NAVIGATION LIGHTS | REAR PRIM NAV LT | 44140.0847 | 2020-11-05 | BULB FAILED/OPEN CIRCUIT | An open circuit has been detected. Either the Navigation light has failed or the wire is open. | NULL | PNLRR | REAR PRIM NAV LT | NEVER | 33 | 42 | FAILED/WIRING | Fault | 3 | 931 | SWK | 2C10 | CRJ700 | 10003 | N707SK | 11/4/2020 | Y | 21786935 | 0 | 0 | 200 FH INSPECTION 700 | NON ROUTINE | NULL | Aft primary navigation light inop. | Removed and replaced aft primary navigation light IAW AMM TASK 33-42-09-400-801 (Config A01). Ops check good at this time. | 41700.4291 | 26887 | Maint | 3343 | OKC | 33 | 43
107044 | 10003 | NAVIGATION LIGHTS | REAR PRIM NAV LT | 44140.0833 | 2020-11-05 | BULB FAILED/OPEN CIRCUIT | An open circuit has been detected. Either the Navigation light has failed or the wire is open. | NULL | PNLRR | REAR PRIM NAV LT | NEVER | 33 | 42 | FAILED/WIRING | Fault | 3 | 931 | SWK | 2C10 | CRJ700 | 10003 | N707SK | 11/4/2020 | Y | 21786935 | 0 | 0 | 200 FH INSPECTION 700 | NON ROUTINE | NULL | Aft primary navigation light inop. | Removed and replaced aft primary navigation light IAW AMM TASK 33-42-09-400-801 (Config A01). Ops check good at this time. | 41700.4291 | 26887 | Maint | 3343 | OKC | 33 | 43
107714 | 10003 | NAVIGATION LIGHTS | REAR PRIM NAV LT | 44140.0514 | 2020-11-05 | BULB FAILED/OPEN CIRCUIT | An open circuit has been detected. Either the Navigation light has failed or the wire is open. | NULL | PNLRR | REAR PRIM NAV LT | NEVER | 33 | 42 | FAILED/WIRING | Fault | 3 | 931 | SWK | 2C10 | CRJ700 | 10003 | N707SK | 11/4/2020 | Y | 21786935 | 0 | 0 | 200 FH INSPECTION 700 | NON ROUTINE | NULL | Aft primary navigation light inop. | Removed and replaced aft primary navigation light IAW AMM TASK 33-42-09-400-801 (Config A01). Ops check good at this time. | 41700.4291 | 26887 | Maint | 3343 | OKC | 33 | 43
117549 | 10003 | NAVIGATION LIGHTS | REAR PRIM NAV LT | 44139.7521 | 2020-11-04 | BULB FAILED/OPEN CIRCUIT | An open circuit has been detected. Either the Navigation light has failed or the wire is open. | NULL | PNLRR | REAR PRIM NAV LT | NEVER | 33 | 42 | FAILED/WIRING | Fault | 3 | 931 | SWK | 2C10 | CRJ700 | 10003 | N707SK | 11/4/2020 | Y | 21786935 | 0 | 0 | 200 FH INSPECTION 700 | NON ROUTINE | NULL | Aft primary navigation light inop. | Removed and replaced aft primary navigation light IAW AMM TASK 33-42-09-400-801 (Config A01). Ops check good at this time. | 41700.4291 | 26887 | Maint | 3343 | OKC | 33 | 43
120107 | 10003 | NAVIGATION LIGHTS | REAR PRIM NAV LT | 44139.7264 | 2020-11-04 | BULB FAILED/OPEN CIRCUIT | An open circuit has been detected. Either the Navigation light has failed or the wire is open. | NULL | PNLRR | REAR PRIM NAV LT | NEVER | 33 | 42 | FAILED/WIRING | Fault | 3 | 931 | SWK | 2C10 | CRJ700 | 10003 | N707SK | 11/4/2020 | Y | 21786935 | 0 | 0 | 200 FH INSPECTION 700 | NON ROUTINE | NULL | Aft primary navigation light inop. | Removed and replaced aft primary navigation light IAW AMM TASK 33-42-09-400-801 (Config A01). Ops check good at this time. | 41700.4291 | 26887 | Maint | 3343 | OKC | 33 | 43
131033 | 10003 | NAVIGATION LIGHTS | REAR PRIM NAV LT | 44139.0833 | 2020-11-04 | BULB FAILED/OPEN CIRCUIT | An open circuit has been detected. Either the Navigation light has failed or the wire is open. | NULL | PNLRR | REAR PRIM NAV LT | NEVER | 33 | 42 | FAILED/WIRING | Fault | 3 | 931 | SWK | 2C10 | CRJ700 | 10003 | N707SK | 11/4/2020 | Y | 21786935 | 0 | 0 | 200 FH INSPECTION 700 | NON ROUTINE | NULL | Aft primary navigation light inop. | Removed and replaced aft primary navigation light IAW AMM TASK 33-42-09-400-801 (Config A01). Ops check good at this time. | 41700.4291 | 26887 | Maint | 3343 | OKC | 33 | 43
131100 | 10003 | NAVIGATION LIGHTS | REAR PRIM NAV LT | 44139.0917 | 2020-11-04 | BULB FAILED/OPEN CIRCUIT | An open circuit has been detected. Either the Navigation light has failed or the wire is open. | NULL | PNLRR | REAR PRIM NAV LT | NEVER | 33 | 42 | FAILED/WIRING | Fault | 3 | 931 | SWK | 2C10 | CRJ700 | 10003 | N707SK | 11/4/2020 | Y | 21786935 | 0 | 0 | 200 FH INSPECTION 700 | NON ROUTINE | NULL | Aft primary navigation light inop. | Removed and replaced aft primary navigation light IAW AMM TASK 33-42-09-400-801 (Config A01). Ops check good at this time. | 41700.4291 | 26887 | Maint | 3343 | OKC | 33 | 43
131216 | 10003 | NAVIGATION LIGHTS | REAR PRIM NAV LT | 44139.0597 | 2020-11-04 | BULB FAILED/OPEN CIRCUIT | An open circuit has been detected. Either the Navigation light has failed or the wire is open. | NULL | PNLRR | REAR PRIM NAV LT | NEVER | 33 | 42 | FAILED/WIRING | Fault | 3 | 931 | SWK | 2C10 | CRJ700 | 10003 | N707SK | 11/4/2020 | Y | 21786935 | 0 | 0 | 200 FH INSPECTION 700 | NON ROUTINE | NULL | Aft primary navigation light inop. | Removed and replaced aft primary navigation light IAW AMM TASK 33-42-09-400-801 (Config A01). Ops check good at this time. | 41700.4291 | 26887 | Maint | 3343 | OKC | 33 | 43
133357 | 10003 | NAVIGATION LIGHTS | REAR PRIM NAV LT | 44138.9465 | 2020-11-03 | BULB FAILED/OPEN CIRCUIT | An open circuit has been detected. Either the Navigation light has failed or the wire is open. | NULL | PNLRR | REAR PRIM NAV LT | NEVER | 33 | 42 | FAILED/WIRING | Fault | 3 | 931 | SWK | 2C10 | CRJ700 | 10003 | N707SK | 11/4/2020 | Y | 21786935 | 0 | 0 | 200 FH INSPECTION 700 | NON ROUTINE | NULL | Aft primary navigation light inop. | Removed and replaced aft primary navigation light IAW AMM TASK 33-42-09-400-801 (Config A01). Ops check good at this time. | 41700.4291 | 26887 | Maint | 3343 | OKC | 33 | 43
133882 | 10003 | NAVIGATION LIGHTS | REAR PRIM NAV LT | 44138.9299 | 2020-11-03 | BULB FAILED/OPEN CIRCUIT | An open circuit has been detected. Either the Navigation light has failed or the wire is open. | NULL | PNLRR | REAR PRIM NAV LT | NEVER | 33 | 42 | FAILED/WIRING | Fault | 3 | 931 | SWK | 2C10 | CRJ700 | 10003 | N707SK | 11/4/2020 | Y | 21786935 | 0 | 0 | 200 FH INSPECTION 700 | NON ROUTINE | NULL | Aft primary navigation light inop. | Removed and replaced aft primary navigation light IAW AMM TASK 33-42-09-400-801 (Config A01). Ops check good at this time. | 41700.4291 | 26887 | Maint | 3343 | OKC | 33 | 43
135001 | 10003 | NAVIGATION LIGHTS | REAR PRIM NAV LT | 44138.8493 | 2020-11-03 | BULB FAILED/OPEN CIRCUIT | An open circuit has been detected. Either the Navigation light has failed or the wire is open. | NULL | PNLRR | REAR PRIM NAV LT | NEVER | 33 | 42 | FAILED/WIRING | Fault | 3 | 931 | SWK | 2C10 | CRJ700 | 10003 | N707SK | 11/4/2020 | Y | 21786935 | 0 | 0 | 200 FH INSPECTION 700 | NON ROUTINE | NULL | Aft primary navigation light inop. | Removed and replaced aft primary navigation light IAW AMM TASK 33-42-09-400-801 (Config A01). Ops check good at this time. | 41700.4291 | 26887 | Maint | 3343 | OKC | 33 | 43
136597 | 10003 | NAVIGATION LIGHTS | REAR PRIM NAV LT | 44138.8278 | 2020-11-03 | BULB FAILED/OPEN CIRCUIT | An open circuit has been detected. Either the Navigation light has failed or the wire is open. | NULL | PNLRR | REAR PRIM NAV LT | NEVER | 33 | 42 | FAILED/WIRING | Fault | 3 | 931 | SWK | 2C10 | CRJ700 | 10003 | N707SK | 11/4/2020 | Y | 21786935 | 0 | 0 | 200 FH INSPECTION 700 | NON ROUTINE | NULL | Aft primary navigation light inop. | Removed and replaced aft primary navigation light IAW AMM TASK 33-42-09-400-801 (Config A01). Ops check good at this time. | 41700.4291 | 26887 | Maint | 3343 | OKC | 33 | 43
145611 | 10003 | NAVIGATION LIGHTS | REAR PRIM NAV LT | 44138.1472 | 2020-11-03 | BULB FAILED/OPEN CIRCUIT | An open circuit has been detected. Either the Navigation light has failed or the wire is open. | NULL | PNLRR | REAR PRIM NAV LT | NEVER | 33 | 42 | FAILED/WIRING | Fault | 3 | 931 | SWK | 2C10 | CRJ700 | 10003 | N707SK | 11/4/2020 | Y | 21786935 | 0 | 0 | 200 FH INSPECTION 700 | NON ROUTINE | NULL | Aft primary navigation light inop. | Removed and replaced aft primary navigation light IAW AMM TASK 33-42-09-400-801 (Config A01). Ops check good at this time. | 41700.4291 | 26887 | Maint | 3343 | OKC | 33 | 43
147197 | 10003 | NAVIGATION LIGHTS | REAR PRIM NAV LT | 44138.1181 | 2020-11-03 | BULB FAILED/OPEN CIRCUIT | An open circuit has been detected. Either the Navigation light has failed or the wire is open. | NULL | PNLRR | REAR PRIM NAV LT | NEVER | 33 | 42 | FAILED/WIRING | Fault | 3 | 931 | SWK | 2C10 | CRJ700 | 10003 | N707SK | 11/4/2020 | Y | 21786935 | 0 | 0 | 200 FH INSPECTION 700 | NON ROUTINE | NULL | Aft primary navigation light inop. | Removed and replaced aft primary navigation light IAW AMM TASK 33-42-09-400-801 (Config A01). Ops check good at this time. | 41700.4291 | 26887 | Maint | 3343 | OKC | 33 | 43
150067 | 10003 | NAVIGATION LIGHTS | REAR PRIM NAV LT | 44138.0278 | 2020-11-03 | BULB FAILED/OPEN CIRCUIT | An open circuit has been detected. Either the Navigation light has failed or the wire is open. | NULL | PNLRR | REAR PRIM NAV LT | NEVER | 33 | 42 | FAILED/WIRING | Fault | 3 | 931 | SWK | 2C10 | CRJ700 | 10003 | N707SK | 11/4/2020 | Y | 21786935 | 0 | 0 | 200 FH INSPECTION 700 | NON ROUTINE | NULL | Aft primary navigation light inop. | Removed and replaced aft primary navigation light IAW AMM TASK 33-42-09-400-801 (Config A01). Ops check good at this time. | 41700.4291 | 26887 | Maint | 3343 | OKC | 33 | 43
150558 | 10003 | NAVIGATION LIGHTS | REAR PRIM NAV LT | 44138.0111 | 2020-11-03 | BULB FAILED/OPEN CIRCUIT | An open circuit has been detected. Either the Navigation light has failed or the wire is open. | NULL | PNLRR | REAR PRIM NAV LT | NEVER | 33 | 42 | FAILED/WIRING | Fault | 3 | 931 | SWK | 2C10 | CRJ700 | 10003 | N707SK | 11/4/2020 | Y | 21786935 | 0 | 0 | 200 FH INSPECTION 700 | NON ROUTINE | NULL | Aft primary navigation light inop. | Removed and replaced aft primary navigation light IAW AMM TASK 33-42-09-400-801 (Config A01). Ops check good at this time. | 41700.4291 | 26887 | Maint | 3343 | OKC | 33 | 43
151406 | 10003 | NAVIGATION LIGHTS | REAR PRIM NAV LT | 44137.9792 | 2020-11-02 | BULB FAILED/OPEN CIRCUIT | An open circuit has been detected. Either the Navigation light has failed or the wire is open. | NULL | PNLRR | REAR PRIM NAV LT | NEVER | 33 | 42 | FAILED/WIRING | Fault | 3 | 931 | SWK | 2C10 | CRJ700 | 10003 | N707SK | 11/4/2020 | Y | 21786935 | 0 | 0 | 200 FH INSPECTION 700 | NON ROUTINE | NULL | Aft primary navigation light inop. | Removed and replaced aft primary navigation light IAW AMM TASK 33-42-09-400-801 (Config A01). Ops check good at this time. | 41700.4291 | 26887 | Maint | 3343 | OKC | 33 | 43
157358 | 10003 | NAVIGATION LIGHTS | REAR PRIM NAV LT | 44137.8208 | 2020-11-02 | BULB FAILED/OPEN CIRCUIT | An open circuit has been detected. Either the Navigation light has failed or the wire is open. | NULL | PNLRR | REAR PRIM NAV LT | NEVER | 33 | 42 | FAILED/WIRING | Fault | 3 | 931 | SWK | 2C10 | CRJ700 | 10003 | N707SK | 11/4/2020 | Y | 21786935 | 0 | 0 | 200 FH INSPECTION 700 | NON ROUTINE | NULL | Aft primary navigation light inop. | Removed and replaced aft primary navigation light IAW AMM TASK 33-42-09-400-801 (Config A01). Ops check good at this time. | 41700.4291 | 26887 | Maint | 3343 | OKC | 33 | 43
157745 | 10003 | NAVIGATION LIGHTS | REAR PRIM NAV LT | 44137.8097 | 2020-11-02 | BULB FAILED/OPEN CIRCUIT | An open circuit has been detected. Either the Navigation light has failed or the wire is open. | NULL | PNLRR | REAR PRIM NAV LT | NEVER | 33 | 42 | FAILED/WIRING | Fault | 3 | 931 | SWK | 2C10 | CRJ700 | 10003 | N707SK | 11/4/2020 | Y | 21786935 | 0 | 0 | 200 FH INSPECTION 700 | NON ROUTINE | NULL | Aft primary navigation light inop. | Removed and replaced aft primary navigation light IAW AMM TASK 33-42-09-400-801 (Config A01). Ops check good at this time. | 41700.4291 | 26887 | Maint | 3343 | OKC | 33 | 43
159709 | 10003 | NAVIGATION LIGHTS | REAR PRIM NAV LT | 44137.7778 | 2020-11-02 | BULB FAILED/OPEN CIRCUIT | An open circuit has been detected. Either the Navigation light has failed or the wire is open. | NULL | PNLRR | REAR PRIM NAV LT | NEVER | 33 | 42 | FAILED/WIRING | Fault | 3 | 931 | SWK | 2C10 | CRJ700 | 10003 | N707SK | 11/4/2020 | Y | 21786935 | 0 | 0 | 200 FH INSPECTION 700 | NON ROUTINE | NULL | Aft primary navigation light inop. | Removed and replaced aft primary navigation light IAW AMM TASK 33-42-09-400-801 (Config A01). Ops check good at this time. | 41700.4291 | 26887 | Maint | 3343 | OKC | 33 | 43
164416 | 10003 | NAVIGATION LIGHTS | REAR PRIM NAV LT | 44137.6556 | 2020-11-02 | BULB FAILED/OPEN CIRCUIT | An open circuit has been detected. Either the Navigation light has failed or the wire is open. | NULL | PNLRR | REAR PRIM NAV LT | NEVER | 33 | 42 | FAILED/WIRING | Fault | 3 | 931 | SWK | 2C10 | CRJ700 | 10003 | N707SK | 11/4/2020 | Y | 21786935 | 0 | 0 | 200 FH INSPECTION 700 | NON ROUTINE | NULL | Aft primary navigation light inop. | Removed and replaced aft primary navigation light IAW AMM TASK 33-42-09-400-801 (Config A01). Ops check good at this time. | 41700.4291 | 26887 | Maint | 3343 | OKC | 33 | 43
166621 | 10003 | NAVIGATION LIGHTS | R PRIM NAV LT | 44137.1403 | 2020-11-02 | BULB FAILED/OPEN CIRCUIT | An open circuit has been detected. Either the Navigation light has failed or the wire is open. | NULL | PNLR | R PRIM NAV LT | NEVER | 33 | 42 | FAILED/WIRING | Fault | 1 | 931 | SWK | 2C10 | CRJ700 | 10003 | N707SK | 11/4/2020 | Y | 21786935 | 0 | 0 | 200 FH INSPECTION 700 | NON ROUTINE | NULL | Aft primary navigation light inop. | Removed and replaced aft primary navigation light IAW AMM TASK 33-42-09-400-801 (Config A01). Ops check good at this time. | 41700.4291 | 26887 | Maint | 3343 | OKC | 33 | 43
166623 | 10003 | NAVIGATION LIGHTS | REAR PRIM NAV LT | 44137.1403 | 2020-11-02 | BULB FAILED/OPEN CIRCUIT | An open circuit has been detected. Either the Navigation light has failed or the wire is open. | NULL | PNLRR | REAR PRIM NAV LT | NEVER | 33 | 42 | FAILED/WIRING | Fault | 3 | 931 | SWK | 2C10 | CRJ700 | 10003 | N707SK | 11/4/2020 | Y | 21786935 | 0 | 0 | 200 FH INSPECTION 700 | NON ROUTINE | NULL | Aft primary navigation light inop. | Removed and replaced aft primary navigation light IAW AMM TASK 33-42-09-400-801 (Config A01). Ops check good at this time. | 41700.4291 | 26887 | Maint | 3343 | OKC | 33 | 43
166876 | 10003 | NAVIGATION LIGHTS | R PRIM NAV LT | 44137.1167 | 2020-11-02 | BULB FAILED/OPEN CIRCUIT | An open circuit has been detected. Either the Navigation light has failed or the wire is open. | NULL | PNLR | R PRIM NAV LT | NEVER | 33 | 42 | FAILED/WIRING | Fault | 1 | 931 | SWK | 2C10 | CRJ700 | 10003 | N707SK | 11/4/2020 | Y | 21786935 | 0 | 0 | 200 FH INSPECTION 700 | NON ROUTINE | NULL | Aft primary navigation light inop. | Removed and replaced aft primary navigation light IAW AMM TASK 33-42-09-400-801 (Config A01). Ops check good at this time. | 41700.4291 | 26887 | Maint | 3343 | OKC | 33 | 43
166878 | 10003 | NAVIGATION LIGHTS | REAR PRIM NAV LT | 44137.1167 | 2020-11-02 | BULB FAILED/OPEN CIRCUIT | An open circuit has been detected. Either the Navigation light has failed or the wire is open. | NULL | PNLRR | REAR PRIM NAV LT | NEVER | 33 | 42 | FAILED/WIRING | Fault | 3 | 931 | SWK | 2C10 | CRJ700 | 10003 | N707SK | 11/4/2020 | Y | 21786935 | 0 | 0 | 200 FH INSPECTION 700 | NON ROUTINE | NULL | Aft primary navigation light inop. | Removed and replaced aft primary navigation light IAW AMM TASK 33-42-09-400-801 (Config A01). Ops check good at this time. | 41700.4291 | 26887 | Maint | 3343 | OKC | 33 | 43
168120 | 10003 | NAVIGATION LIGHTS | R PRIM NAV LT | 44137.0514 | 2020-11-02 | BULB FAILED/OPEN CIRCUIT | An open circuit has been detected. Either the Navigation light has failed or the wire is open. | NULL | PNLR | R PRIM NAV LT | NEVER | 33 | 42 | FAILED/WIRING | Fault | 1 | 931 | SWK | 2C10 | CRJ700 | 10003 | N707SK | 11/4/2020 | Y | 21786935 | 0 | 0 | 200 FH INSPECTION 700 | NON ROUTINE | NULL | Aft primary navigation light inop. | Removed and replaced aft primary navigation light IAW AMM TASK 33-42-09-400-801 (Config A01). Ops check good at this time. | 41700.4291 | 26887 | Maint | 3343 | OKC | 33 | 43
168121 | 10003 | NAVIGATION LIGHTS | REAR PRIM NAV LT | 44137.0514 | 2020-11-02 | BULB FAILED/OPEN CIRCUIT | An open circuit has been detected. Either the Navigation light has failed or the wire is open. | NULL | PNLRR | REAR PRIM NAV LT | NEVER | 33 | 42 | FAILED/WIRING | Fault | 3 | 931 | SWK | 2C10 | CRJ700 | 10003 | N707SK | 11/4/2020 | Y | 21786935 | 0 | 0 | 200 FH INSPECTION 700 | NON ROUTINE | NULL | Aft primary navigation light inop. | Removed and replaced aft primary navigation light IAW AMM TASK 33-42-09-400-801 (Config A01). Ops check good at this time. | 41700.4291 | 26887 | Maint | 3343 | OKC | 33 | 43
168548 | 10003 | NAVIGATION LIGHTS | R PRIM NAV LT | 44137.0264 | 2020-11-02 | BULB FAILED/OPEN CIRCUIT | An open circuit has been detected. Either the Navigation light has failed or the wire is open. | NULL | PNLR | R PRIM NAV LT | NEVER | 33 | 42 | FAILED/WIRING | Fault | 1 | 931 | SWK | 2C10 | CRJ700 | 10003 | N707SK | 11/4/2020 | Y | 21786935 | 0 | 0 | 200 FH INSPECTION 700 | NON ROUTINE | NULL | Aft primary navigation light inop. | Removed and replaced aft primary navigation light IAW AMM TASK 33-42-09-400-801 (Config A01). Ops check good at this time. | 41700.4291 | 26887 | Maint | 3343 | OKC | 33 | 43
168550 | 10003 | NAVIGATION LIGHTS | REAR PRIM NAV LT | 44137.0264 | 2020-11-02 | BULB FAILED/OPEN CIRCUIT | An open circuit has been detected. Either the Navigation light has failed or the wire is open. | NULL | PNLRR | REAR PRIM NAV LT | NEVER | 33 | 42 | FAILED/WIRING | Fault | 3 | 931 | SWK | 2C10 | CRJ700 | 10003 | N707SK | 11/4/2020 | Y | 21786935 | 0 | 0 | 200 FH INSPECTION 700 | NON ROUTINE | NULL | Aft primary navigation light inop. | Removed and replaced aft primary navigation light IAW AMM TASK 33-42-09-400-801 (Config A01). Ops check good at this time. | 41700.4291 | 26887 | Maint | 3343 | OKC | 33 | 43
13503 | 10003 | ATC TRANSPONDER | TDR 2 | 44153.7403 | 2020-11-18 | INTERNAL FAULT | Internal fault to the right TDR has occurred. Right TDR requires replacement or troubleshooting. | NULL | TDR2 | TDR 2 | AIR,TAXI | 34 | 54 | FAILED | Fault | 2 | 13975 | SWK | 2C10 | CRJ700 | 10003 | N707SK | 11/19/2020 | N | 21858155 | 0 | 0 | 100 FH INSPECTION 700 | NON ROUTINE | NULL | Removed GPS #1 in FOM to CP 21856421. | Installed GPS #1 IAW AMM 34-58-01. | 41781.2453 | 26945 | Maint | 3457 | OKC | 34 | 57
13503 | 10003 | ATC TRANSPONDER | TDR 2 | 44153.7403 | 2020-11-18 | INTERNAL FAULT | Internal fault to the right TDR has occurred. Right TDR requires replacement or troubleshooting. | NULL | TDR2 | TDR 2 | AIR,TAXI | 34 | 54 | FAILED | Fault | 2 | 20355 | SWK | 2C10 | CRJ700 | 10003 | N707SK | 11/19/2020 | N | 21857874 | 0 | 0 | 100 FH INSPECTION 700 | NON ROUTINE | NULL | Removed TDR #1 and TDR #1 mounting tray in FOM to CP 21856421. | Installed XPDR #1 and XPDR #1 mounting tray IAW AMM 34-54-01 | 41781.2453 | 26945 | Maint | 3452 | OKC | 34 | 52
13503 | 10003 | ATC TRANSPONDER | TDR 2 | 44153.7403 | 2020-11-18 | INTERNAL FAULT | Internal fault to the right TDR has occurred. Right TDR requires replacement or troubleshooting. | NULL | TDR2 | TDR 2 | AIR,TAXI | 34 | 54 | FAILED | Fault | 2 | 20358 | SWK | 2C10 | CRJ700 | 10003 | N707SK | 11/19/2020 | N | 21859595 | 0 | 0 | 100 FH INSPECTION 700 | NON ROUTINE | NULL | Perform Operational check on GPS #1 | Performed operational check on GPS #1 IAW AMM 34-58-01. Ops check good at this time. | 41781.2453 | 26945 | Maint | 3457 | OKC | 34 | 57
14153 | 10003 | ATC TRANSPONDER | TDR 2 | 44153.7556 | 2020-11-18 | INTERNAL FAULT | Internal fault to the right TDR has occurred. Right TDR requires replacement or troubleshooting. | NULL | TDR2 | TDR 2 | AIR,TAXI | 34 | 54 | FAILED | Fault | 2 | 13975 | SWK | 2C10 | CRJ700 | 10003 | N707SK | 11/19/2020 | N | 21858155 | 0 | 0 | 100 FH INSPECTION 700 | NON ROUTINE | NULL | Removed GPS #1 in FOM to CP 21856421. | Installed GPS #1 IAW AMM 34-58-01. | 41781.2453 | 26945 | Maint | 3457 | OKC | 34 | 57
14153 | 10003 | ATC TRANSPONDER | TDR 2 | 44153.7556 | 2020-11-18 | INTERNAL FAULT | Internal fault to the right TDR has occurred. Right TDR requires replacement or troubleshooting. | NULL | TDR2 | TDR 2 | AIR,TAXI | 34 | 54 | FAILED | Fault | 2 | 20355 | SWK | 2C10 | CRJ700 | 10003 | N707SK | 11/19/2020 | N | 21857874 | 0 | 0 | 100 FH INSPECTION 700 | NON ROUTINE | NULL | Removed TDR #1 and TDR #1 mounting tray in FOM to CP 21856421. | Installed XPDR #1 and XPDR #1 mounting tray IAW AMM 34-54-01 | 41781.2453 | 26945 | Maint | 3452 | OKC | 34 | 52
14153 | 10003 | ATC TRANSPONDER | TDR 2 | 44153.7556 | 2020-11-18 | INTERNAL FAULT | Internal fault to the right TDR has occurred. Right TDR requires replacement or troubleshooting. | NULL | TDR2 | TDR 2 | AIR,TAXI | 34 | 54 | FAILED | Fault | 2 | 20358 | SWK | 2C10 | CRJ700 | 10003 | N707SK | 11/19/2020 | N | 21859595 | 0 | 0 | 100 FH INSPECTION 700 | NON ROUTINE | NULL | Perform Operational check on GPS #1 | Performed operational check on GPS #1 IAW AMM 34-58-01. Ops check good at this time. | 41781.2453 | 26945 | Maint | 3457 | OKC | 34 | 57
16865 | 10003 | ATC TRANSPONDER | TDR 2 | 44150.0458 | 2020-11-15 | INTERNAL FAULT | Internal fault to the right TDR has occurred. Right TDR requires replacement or troubleshooting. | NULL | TDR2 | TDR 2 | AIR,TAXI | 34 | 54 | FAILED | Fault | 3 | 29909 | SWK | 2C10 | CRJ700 | 10003 | N707SK | 11/14/2020 | N | 21834140 | 0 | 0 | NULL | NON ROUTINE | NULL | Troubleshoot TDR #1 erroneous data | Removed and replaced TDR #1 IAW AMM 34-54-01, functional test passes with erroneous tail number. Requires further troubleshooting. Item to remain deferred. See CP 21833546. | 41761.8788 | 26933 | Maint | 3452 | OKC | 34 | 52
20323 | 10003 | ATC TRANSPONDER | TDR 2 | 44150.0667 | 2020-11-15 | INTERNAL FAULT | Internal fault to the right TDR has occurred. Right TDR requires replacement or troubleshooting. | NULL | TDR2 | TDR 2 | AIR,TAXI | 34 | 54 | FAILED | Fault | 3 | 29909 | SWK | 2C10 | CRJ700 | 10003 | N707SK | 11/14/2020 | N | 21834140 | 0 | 0 | NULL | NON ROUTINE | NULL | Troubleshoot TDR #1 erroneous data | Removed and replaced TDR #1 IAW AMM 34-54-01, functional test passes with erroneous tail number. Requires further troubleshooting. Item to remain deferred. See CP 21833546. | 41761.8788 | 26933 | Maint | 3452 | OKC | 34 | 52
45123 | 10003 | DME | DME 2 | 44142.1465 | 2020-11-07 | INTERNAL FAULT | Internal fault to the right DME has occurred. Right DME requires replacement or troubleshooting. | NULL | DME2 | DME 2 | AIR,TAXI | 34 | 53 | FAILED | Fault | 1 | 17472 | SWK | 2C10 | CRJ700 | 10003 | N707SK | 11/8/2020 | N | 200702402 | 0 | 0 | NULL | NULL | NULL | D: TRANSPONDER 1 REPORTS "ERRONEOUS VAR TARGETS DEPICTED. C: MEL 34-54-1B CAT D DUE 3/8/21 When using transponder 1 ATC said “erroneous var targets depicted” When using transponder 2 transmissions normal | Nov 08, 2020 Station: DFW--PLACED #1 ATC TRANSPONDER ON MEL 34-54-1B. NO FURTHER MAINTENANCE ACTIONS REQUIRED. MTC AUTHORIZED. Nov 21, 2020 Station: MKE--Removed transponder 1 in reference with AMM 34-54-01. Checked for continuity of strapping at A14P | 41728.729 | 26907 | Maint | 3452 | DFW | 34 | 52 |  | "Transponder" or "TDR" or "ATC" may be consider as same
59769 | 10003 | DME | DME 1 | 44148.8146 | 2020-11-13 | INTERNAL FAULT | Internal fault to the Left DME has occurred. Left DME requires replacement or troubleshooting. | NULL | DME1 | DME 1 | AIR,TAXI | 34 | 53 | FAILED | Fault | 1 | 29909 | SWK | 2C10 | CRJ700 | 10003 | N707SK | 11/14/2020 | N | 21834140 | 0 | 0 | NULL | NON ROUTINE | NULL | Troubleshoot TDR #1 erroneous data | Removed and replaced TDR #1 IAW AMM 34-54-01, functional test passes with erroneous tail number. Requires further troubleshooting. Item to remain deferred. See CP 21833546. | 41761.8788 | 26933 | Maint | 3452 | OKC | 34 | 52
66860 | 10003 | ATC TRANSPONDER | TDR 2 | 44144.7083 | 2020-11-09 | INTERNAL FAULT | Internal fault to the right TDR has occurred. Right TDR requires replacement or troubleshooting. | NULL | TDR2 | TDR 2 | AIR,TAXI | 34 | 54 | FAILED | Fault | 3 | 10908 | SWK | 2C10 | CRJ700 | 10003 | N707SK | 11/10/2020 | N | 21812179 | 0 | 0 | NULL | NON ROUTINE | NULL | Troubleshoot " Transponder 1 Reports erroneous VAR targets". | Interrogated MDC- transponder 1 is not currently hard faulted. Aircraft history page also did not indicate transponder 1 failing within the last couple of weeks. Performed functional test of Mode S transponder per AMM 34-54-00. Ops check bad. While tr | 41740.6288 | 26917 | Maint | 3452 | TUS | 34 | 52
66860 | 10003 | ATC TRANSPONDER | TDR 2 | 44144.7083 | 2020-11-09 | INTERNAL FAULT | Internal fault to the right TDR has occurred. Right TDR requires replacement or troubleshooting. | NULL | TDR2 | TDR 2 | AIR,TAXI | 34 | 54 | FAILED | Fault | 3 | 17472 | SWK | 2C10 | CRJ700 | 10003 | N707SK | 11/8/2020 | N | 200702402 | 0 | 0 | NULL | NULL | NULL | D: TRANSPONDER 1 REPORTS "ERRONEOUS VAR TARGETS DEPICTED. C: MEL 34-54-1B CAT D DUE 3/8/21 When using transponder 1 ATC said “erroneous var targets depicted” When using transponder 2 transmissions normal | Nov 08, 2020 Station: DFW--PLACED #1 ATC TRANSPONDER ON MEL 34-54-1B. NO FURTHER MAINTENANCE ACTIONS REQUIRED. MTC AUTHORIZED. Nov 21, 2020 Station: MKE--Removed transponder 1 in reference with AMM 34-54-01. Checked for continuity of strapping at A14P | 41728.729 | 26907 | Maint | 3452 | DFW | 34 | 52
66860 | 10003 | ATC TRANSPONDER | TDR 2 | 44144.7083 | 2020-11-09 | INTERNAL FAULT | Internal fault to the right TDR has occurred. Right TDR requires replacement or troubleshooting. | NULL | TDR2 | TDR 2 | AIR,TAXI | 34 | 54 | FAILED | Fault | 3 | 21122 | SWK | 2C10 | CRJ700 | 10003 | N707SK | 11/10/2020 | N | 200702771 | 0 | 0 | NULL | NULL | NULL | D: Inspect TDR1 Config plug strapping is correct and secure, and config plug is installed correctly per avionics. Note: suspect Pin 44 is intermittently open causing acft to report as wrong tail number. Strapped pins are 33, 35, 37, 40, 42, 43, 44, 51, 53 | Nov 21, 2020 Station: MKE--Inspected TDR1 config plug, strapping of plug is correct and secure, plug is installed correctly. Found pin 44 to 32 on TDR1 A14P1 reading open when checking for continuity. Reference CP 21866875 for troubleshooting. | 41740.6288 | 26917 | Maint | 3452 | MKE | 34 | 52
73363 | 10003 | ATC TRANSPONDER | TDR 2 | 44144.7278 | 2020-11-09 | INTERNAL FAULT | Internal fault to the right TDR has occurred. Right TDR requires replacement or troubleshooting. | NULL | TDR2 | TDR 2 | AIR,TAXI | 34 | 54 | FAILED | Fault | 3 | 10908 | SWK | 2C10 | CRJ700 | 10003 | N707SK | 11/10/2020 | N | 21812179 | 0 | 0 | NULL | NON ROUTINE | NULL | Troubleshoot " Transponder 1 Reports erroneous VAR targets". | Interrogated MDC- transponder 1 is not currently hard faulted. Aircraft history page also did not indicate transponder 1 failing within the last couple of weeks. Performed functional test of Mode S transponder per AMM 34-54-00. Ops check bad. While tr | 41740.6288 | 26917 | Maint | 3452 | TUS | 34 | 52
73363 | 10003 | ATC TRANSPONDER | TDR 2 | 44144.7278 | 2020-11-09 | INTERNAL FAULT | Internal fault to the right TDR has occurred. Right TDR requires replacement or troubleshooting. | NULL | TDR2 | TDR 2 | AIR,TAXI | 34 | 54 | FAILED | Fault | 3 | 17472 | SWK | 2C10 | CRJ700 | 10003 | N707SK | 11/8/2020 | N | 200702402 | 0 | 0 | NULL | NULL | NULL | D: TRANSPONDER 1 REPORTS "ERRONEOUS VAR TARGETS DEPICTED. C: MEL 34-54-1B CAT D DUE 3/8/21 When using transponder 1 ATC said “erroneous var targets depicted” When using transponder 2 transmissions normal | Nov 08, 2020 Station: DFW--PLACED #1 ATC TRANSPONDER ON MEL 34-54-1B. NO FURTHER MAINTENANCE ACTIONS REQUIRED. MTC AUTHORIZED. Nov 21, 2020 Station: MKE--Removed transponder 1 in reference with AMM 34-54-01. Checked for continuity of strapping at A14P | 41728.729 | 26907 | Maint | 3452 | DFW | 34 | 52
73363 | 10003 | ATC TRANSPONDER | TDR 2 | 44144.7278 | 2020-11-09 | INTERNAL FAULT | Internal fault to the right TDR has occurred. Right TDR requires replacement or troubleshooting. | NULL | TDR2 | TDR 2 | AIR,TAXI | 34 | 54 | FAILED | Fault | 3 | 21122 | SWK | 2C10 | CRJ700 | 10003 | N707SK | 11/10/2020 | N | 200702771 | 0 | 0 | NULL | NULL | NULL | D: Inspect TDR1 Config plug strapping is correct and secure, and config plug is installed correctly per avionics. Note: suspect Pin 44 is intermittently open causing acft to report as wrong tail number. Strapped pins are 33, 35, 37, 40, 42, 43, 44, 51, 53 | Nov 21, 2020 Station: MKE--Inspected TDR1 config plug, strapping of plug is correct and secure, plug is installed correctly. Found pin 44 to 32 on TDR1 A14P1 reading open when checking for continuity. Reference CP 21866875 for troubleshooting. | 41740.6288 | 26917 | Maint | 3452 | MKE | 34 | 52
75190 | 10003 | ATC TRANSPONDER | TDR 2 | 44144.6944 | 2020-11-09 | INTERNAL FAULT | Internal fault to the right TDR has occurred. Right TDR requires replacement or troubleshooting. | NULL | TDR2 | TDR 2 | AIR,TAXI | 34 | 54 | FAILED | Fault | 3 | 10908 | SWK | 2C10 | CRJ700 | 10003 | N707SK | 11/10/2020 | N | 21812179 | 0 | 0 | NULL | NON ROUTINE | NULL | Troubleshoot " Transponder 1 Reports erroneous VAR targets". | Interrogated MDC- transponder 1 is not currently hard faulted. Aircraft history page also did not indicate transponder 1 failing within the last couple of weeks. Performed functional test of Mode S transponder per AMM 34-54-00. Ops check bad. While tr | 41740.6288 | 26917 | Maint | 3452 | TUS | 34 | 52
75190 | 10003 | ATC TRANSPONDER | TDR 2 | 44144.6944 | 2020-11-09 | INTERNAL FAULT | Internal fault to the right TDR has occurred. Right TDR requires replacement or troubleshooting. | NULL | TDR2 | TDR 2 | AIR,TAXI | 34 | 54 | FAILED | Fault | 3 | 17472 | SWK | 2C10 | CRJ700 | 10003 | N707SK | 11/8/2020 | N | 200702402 | 0 | 0 | NULL | NULL | NULL | D: TRANSPONDER 1 REPORTS "ERRONEOUS VAR TARGETS DEPICTED. C: MEL 34-54-1B CAT D DUE 3/8/21 When using transponder 1 ATC said “erroneous var targets depicted” When using transponder 2 transmissions normal | Nov 08, 2020 Station: DFW--PLACED #1 ATC TRANSPONDER ON MEL 34-54-1B. NO FURTHER MAINTENANCE ACTIONS REQUIRED. MTC AUTHORIZED. Nov 21, 2020 Station: MKE--Removed transponder 1 in reference with AMM 34-54-01. Checked for continuity of strapping at A14P | 41728.729 | 26907 | Maint | 3452 | DFW | 34 | 52
75190 | 10003 | ATC TRANSPONDER | TDR 2 | 44144.6944 | 2020-11-09 | INTERNAL FAULT | Internal fault to the right TDR has occurred. Right TDR requires replacement or troubleshooting. | NULL | TDR2 | TDR 2 | AIR,TAXI | 34 | 54 | FAILED | Fault | 3 | 21122 | SWK | 2C10 | CRJ700 | 10003 | N707SK | 11/10/2020 | N | 200702771 | 0 | 0 | NULL | NULL | NULL | D: Inspect TDR1 Config plug strapping is correct and secure, and config plug is installed correctly per avionics. Note: suspect Pin 44 is intermittently open causing acft to report as wrong tail number. Strapped pins are 33, 35, 37, 40, 42, 43, 44, 51, 53 | Nov 21, 2020 Station: MKE--Inspected TDR1 config plug, strapping of plug is correct and secure, plug is installed correctly. Found pin 44 to 32 on TDR1 A14P1 reading open when checking for continuity. Reference CP 21866875 for troubleshooting. | 41740.6288 | 26917 | Maint | 3452 | MKE | 34 | 52
75222 | 10003 | ATC TRANSPONDER | TDR 2 | 44144.6889 | 2020-11-09 | INTERNAL FAULT | Internal fault to the right TDR has occurred. Right TDR requires replacement or troubleshooting. | NULL | TDR2 | TDR 2 | AIR,TAXI | 34 | 54 | FAILED | Fault | 3 | 10908 | SWK | 2C10 | CRJ700 | 10003 | N707SK | 11/10/2020 | N | 21812179 | 0 | 0 | NULL | NON ROUTINE | NULL | Troubleshoot " Transponder 1 Reports erroneous VAR targets". | Interrogated MDC- transponder 1 is not currently hard faulted. Aircraft history page also did not indicate transponder 1 failing within the last couple of weeks. Performed functional test of Mode S transponder per AMM 34-54-00. Ops check bad. While tr | 41740.6288 | 26917 | Maint | 3452 | TUS | 34 | 52
75222 | 10003 | ATC TRANSPONDER | TDR 2 | 44144.6889 | 2020-11-09 | INTERNAL FAULT | Internal fault to the right TDR has occurred. Right TDR requires replacement or troubleshooting. | NULL | TDR2 | TDR 2 | AIR,TAXI | 34 | 54 | FAILED | Fault | 3 | 17472 | SWK | 2C10 | CRJ700 | 10003 | N707SK | 11/8/2020 | N | 200702402 | 0 | 0 | NULL | NULL | NULL | D: TRANSPONDER 1 REPORTS "ERRONEOUS VAR TARGETS DEPICTED. C: MEL 34-54-1B CAT D DUE 3/8/21 When using transponder 1 ATC said “erroneous var targets depicted” When using transponder 2 transmissions normal | Nov 08, 2020 Station: DFW--PLACED #1 ATC TRANSPONDER ON MEL 34-54-1B. NO FURTHER MAINTENANCE ACTIONS REQUIRED. MTC AUTHORIZED. Nov 21, 2020 Station: MKE--Removed transponder 1 in reference with AMM 34-54-01. Checked for continuity of strapping at A14P | 41728.729 | 26907 | Maint | 3452 | DFW | 34 | 52
75222 | 10003 | ATC TRANSPONDER | TDR 2 | 44144.6889 | 2020-11-09 | INTERNAL FAULT | Internal fault to the right TDR has occurred. Right TDR requires replacement or troubleshooting. | NULL | TDR2 | TDR 2 | AIR,TAXI | 34 | 54 | FAILED | Fault | 3 | 21122 | SWK | 2C10 | CRJ700 | 10003 | N707SK | 11/10/2020 | N | 200702771 | 0 | 0 | NULL | NULL | NULL | D: Inspect TDR1 Config plug strapping is correct and secure, and config plug is installed correctly per avionics. Note: suspect Pin 44 is intermittently open causing acft to report as wrong tail number. Strapped pins are 33, 35, 37, 40, 42, 43, 44, 51, 53 | Nov 21, 2020 Station: MKE--Inspected TDR1 config plug, strapping of plug is correct and secure, plug is installed correctly. Found pin 44 to 32 on TDR1 A14P1 reading open when checking for continuity. Reference CP 21866875 for troubleshooting. | 41740.6288 | 26917 | Maint | 3452 | MKE | 34 | 52
23 | 10035 | Integrated Avionics Processor System (IAPS) | IAPS IOC 1B | 2020-11-30 23:54 | 2020-11-30 | INPUT BUS ERROR | Error reported by IOC internally concerning its input busses. IOC may likely be okay and not the faulty LRU. This is set by MUX UART OR STATUS ERROR. For additional information in determining where a problem may be occurring look at the 353 labels captured with the fault to determine the input bus that is creating the abnormal condition. | NULL | IC1B | IAPS IOC 1B | AIR,TAXI | 22 | 12 | LRU OK/INFO | Service | 1 | 30017 | SWK | 2C10 | CRJ700 | 10035 | N611SK | 11/29/2020 | N | 21907595 | 0 | 0 | NULL | NON ROUTINE | NULL | Transfer from EAML 533155 : Autopilot disconnected on CAT II approach at 1300ft, no turbulence/gust load. | Perfomed operational test of the FCC Cards and the operational test of the aileron and elevator servos IAW AMM 22-11-00, no faults noted. Ops check good at this time. Complied with CRJ7/900 CAT II Return to Service Test Task Card: 34-220-1008-SKY. !!!!Air | 42683.2917 | 31508 | Pilot | 2211 | OKC | 22 | 11 |  | If B1-006952 or B1-006987 or B1-007026 or B1-007061 then do not correlate for now
23 | 10035 | Integrated Avionics Processor System (IAPS) | IAPS IOC 1B | 2020-11-30 23:54 | 2020-11-30 | INPUT BUS ERROR | Error reported by IOC internally concerning its input busses. IOC may likely be okay and not the faulty LRU. This is set by MUX UART OR STATUS ERROR. For additional information in determining where a problem may be occurring look at the 353 labels captured with the fault to determine the input bus that is creating the abnormal condition. | NULL | IC1B | IAPS IOC 1B | AIR,TAXI | 22 | 12 | LRU OK/INFO | Service | 1 | 30851 | SWK | 2C10 | CRJ700 | 10035 | N611SK | 11/29/2020 | N | 21907397 | 0 | 0 | NULL | NULL | NULL | Autopilot disconnected on CAT II approach at 1300ft, no turbulence/gust load. | This discrepancy was transferred to CAMP item 21907595 with the following corrective action: "Perfomed operational test of the FCC Cards and the operational test of the aileron and elevator servos IAW AMM 22-11-00, no faults noted. Ops check good at this | 42683.2917 | 31508 | Pilot | 2211 | OKC | 22 | 11
28 | 10035 | Integrated Avionics Processor System (IAPS) | IAPS IOC 1A | 2020-11-30 23:54 | 2020-11-30 | INPUT BUS ERROR | Error reported by IOC internally concerning its input busses. IOC may likely be okay and not the faulty LRU. This is set by MUX UART OR STATUS ERROR. For additional information in determining where a problem may be occurring look at the 353 labels captured with the fault to determine the input bus that is creating the abnormal condition. | NULL | IC1A | IAPS IOC 1A | AIR,TAXI | 22 | 12 | LRU OK/INFO | Service | 1 | 30017 | SWK | 2C10 | CRJ700 | 10035 | N611SK | 11/29/2020 | N | 21907595 | 0 | 0 | NULL | NON ROUTINE | NULL | Transfer from EAML 533155 : Autopilot disconnected on CAT II approach at 1300ft, no turbulence/gust load. | Perfomed operational test of the FCC Cards and the operational test of the aileron and elevator servos IAW AMM 22-11-00, no faults noted. Ops check good at this time. Complied with CRJ7/900 CAT II Return to Service Test Task Card: 34-220-1008-SKY. !!!!Air | 42683.2917 | 31508 | Pilot | 2211 | OKC | 22 | 11
28 | 10035 | Integrated Avionics Processor System (IAPS) | IAPS IOC 1A | 2020-11-30 23:54 | 2020-11-30 | INPUT BUS ERROR | Error reported by IOC internally concerning its input busses. IOC may likely be okay and not the faulty LRU. This is set by MUX UART OR STATUS ERROR. For additional information in determining where a problem may be occurring look at the 353 labels captured with the fault to determine the input bus that is creating the abnormal condition. | NULL | IC1A | IAPS IOC 1A | AIR,TAXI | 22 | 12 | LRU OK/INFO | Service | 1 | 30851 | SWK | 2C10 | CRJ700 | 10035 | N611SK | 11/29/2020 | N | 21907397 | 0 | 0 | NULL | NULL | NULL | Autopilot disconnected on CAT II approach at 1300ft, no turbulence/gust load. | This discrepancy was transferred to CAMP item 21907595 with the following corrective action: "Perfomed operational test of the FCC Cards and the operational test of the aileron and elevator servos IAW AMM 22-11-00, no faults noted. Ops check good at this | 42683.2917 | 31508 | Pilot | 2211 | OKC | 22 | 11
447 | 10035 | Integrated Avionics Processor System (IAPS) | IAPS IOC 2B | 2020-11-30 22:43 | 2020-11-30 | INPUT BUS ERROR | Error reported by IOC internally concerning its input busses. IOC may likely be okay and not the faulty LRU. This is set by MUX UART OR STATUS ERROR. For additional information in determining where a problem may be occurring look at the 353 labels captured with the fault to determine the input bus that is creating the abnormal condition. | NULL | IC2B | IAPS IOC 2B | AIR,TAXI | 22 | 12 | LRU OK/INFO | Service | 1 | 30017 | SWK | 2C10 | CRJ700 | 10035 | N611SK | 11/29/2020 | N | 21907595 | 0 | 0 | NULL | NON ROUTINE | NULL | Transfer from EAML 533155 : Autopilot disconnected on CAT II approach at 1300ft, no turbulence/gust load. | Perfomed operational test of the FCC Cards and the operational test of the aileron and elevator servos IAW AMM 22-11-00, no faults noted. Ops check good at this time. Complied with CRJ7/900 CAT II Return to Service Test Task Card: 34-220-1008-SKY. !!!!Air | 42683.2917 | 31508 | Pilot | 2211 | OKC | 22 | 11
447 | 10035 | Integrated Avionics Processor System (IAPS) | IAPS IOC 2B | 2020-11-30 22:43 | 2020-11-30 | INPUT BUS ERROR | Error reported by IOC internally concerning its input busses. IOC may likely be okay and not the faulty LRU. This is set by MUX UART OR STATUS ERROR. For additional information in determining where a problem may be occurring look at the 353 labels captured with the fault to determine the input bus that is creating the abnormal condition. | NULL | IC2B | IAPS IOC 2B | AIR,TAXI | 22 | 12 | LRU OK/INFO | Service | 1 | 30851 | SWK | 2C10 | CRJ700 | 10035 | N611SK | 11/29/2020 | N | 21907397 | 0 | 0 | NULL | NULL | NULL | Autopilot disconnected on CAT II approach at 1300ft, no turbulence/gust load. | This discrepancy was transferred to CAMP item 21907595 with the following corrective action: "Perfomed operational test of the FCC Cards and the operational test of the aileron and elevator servos IAW AMM 22-11-00, no faults noted. Ops check good at this | 42683.2917 | 31508 | Pilot | 2211 | OKC | 22 | 11
449 | 10035 | Integrated Avionics Processor System (IAPS) | IAPS IOC 2A | 2020-11-30 22:43 | 2020-11-30 | INPUT BUS ERROR | Error reported by IOC internally concerning its input busses. IOC may likely be okay and not the faulty LRU. This is set by MUX UART OR STATUS ERROR. For additional information in determining where a problem may be occurring look at the 353 labels captured with the fault to determine the input bus that is creating the abnormal condition. | NULL | IC2A | IAPS IOC 2A | AIR,TAXI | 22 | 12 | LRU OK/INFO | Service | 1 | 30017 | SWK | 2C10 | CRJ700 | 10035 | N611SK | 11/29/2020 | N | 21907595 | 0 | 0 | NULL | NON ROUTINE | NULL | Transfer from EAML 533155 : Autopilot disconnected on CAT II approach at 1300ft, no turbulence/gust load. | Perfomed operational test of the FCC Cards and the operational test of the aileron and elevator servos IAW AMM 22-11-00, no faults noted. Ops check good at this time. Complied with CRJ7/900 CAT II Return to Service Test Task Card: 34-220-1008-SKY. !!!!Air | 42683.2917 | 31508 | Pilot | 2211 | OKC | 22 | 11
449 | 10035 | Integrated Avionics Processor System (IAPS) | IAPS IOC 2A | 2020-11-30 22:43 | 2020-11-30 | INPUT BUS ERROR | Error reported by IOC internally concerning its input busses. IOC may likely be okay and not the faulty LRU. This is set by MUX UART OR STATUS ERROR. For additional information in determining where a problem may be occurring look at the 353 labels captured with the fault to determine the input bus that is creating the abnormal condition. | NULL | IC2A | IAPS IOC 2A | AIR,TAXI | 22 | 12 | LRU OK/INFO | Service | 1 | 30851 | SWK | 2C10 | CRJ700 | 10035 | N611SK | 11/29/2020 | N | 21907397 | 0 | 0 | NULL | NULL | NULL | Autopilot disconnected on CAT II approach at 1300ft, no turbulence/gust load. | This discrepancy was transferred to CAMP item 21907595 with the following corrective action: "Perfomed operational test of the FCC Cards and the operational test of the aileron and elevator servos IAW AMM 22-11-00, no faults noted. Ops check good at this | 42683.2917 | 31508 | Pilot | 2211 | OKC | 22 | 11
943 | 10035 | AUTOMATIC FLT CONTROL | FCC 1 | 2020-11-30 21:18 | 2020-11-30 | NO L-AHC-1 BUS INPUT | AHC1 is strapped. FCC1 is reporting L-AHC-1 input inactive, while AHC1 is present at IOC1 and AHC1 is not reporting an internal or heading fault. Suspect FCC1, or wiring. AHC is not aligning. | NULL | FCC1 | FCC 1 | AIR,TAXI | 22 | 11 | FAILED/WIRING | Fault | 3 | 30017 | SWK | 2C10 | CRJ700 | 10035 | N611SK | 11/29/2020 | N | 21907595 | 0 | 0 | NULL | NON ROUTINE | NULL | Transfer from EAML 533155 : Autopilot disconnected on CAT II approach at 1300ft, no turbulence/gust load. | Perfomed operational test of the FCC Cards and the operational test of the aileron and elevator servos IAW AMM 22-11-00, no faults noted. Ops check good at this time. Complied with CRJ7/900 CAT II Return to Service Test Task Card: 34-220-1008-SKY. !!!!Air | 42683.2917 | 31508 | Pilot | 2211 | OKC | 22 | 11
943 | 10035 | AUTOMATIC FLT CONTROL | FCC 1 | 2020-11-30 21:18 | 2020-11-30 | NO L-AHC-1 BUS INPUT | AHC1 is strapped. FCC1 is reporting L-AHC-1 input inactive, while AHC1 is present at IOC1 and AHC1 is not reporting an internal or heading fault. Suspect FCC1, or wiring. AHC is not aligning. | NULL | FCC1 | FCC 1 | AIR,TAXI | 22 | 11 | FAILED/WIRING | Fault | 3 | 30851 | SWK | 2C10 | CRJ700 | 10035 | N611SK | 11/29/2020 | N | 21907397 | 0 | 0 | NULL | NULL | NULL | Autopilot disconnected on CAT II approach at 1300ft, no turbulence/gust load. | This discrepancy was transferred to CAMP item 21907595 with the following corrective action: "Perfomed operational test of the FCC Cards and the operational test of the aileron and elevator servos IAW AMM 22-11-00, no faults noted. Ops check good at this | 42683.2917 | 31508 | Pilot | 2211 | OKC | 22 | 11
976 | 10035 | AUTOMATIC FLT CONTROL | FCC 1 | 2020-11-30 21:13 | 2020-11-30 | NO L-AHC-1 BUS INPUT | AHC1 is strapped. FCC1 is reporting L-AHC-1 input inactive, while AHC1 is present at IOC1 and AHC1 is not reporting an internal or heading fault. Suspect FCC1, or wiring. AHC is not aligning. | NULL | FCC1 | FCC 1 | AIR,TAXI | 22 | 11 | FAILED/WIRING | Fault | 3 | 30017 | SWK | 2C10 | CRJ700 | 10035 | N611SK | 11/29/2020 | N | 21907595 | 0 | 0 | NULL | NON ROUTINE | NULL | Transfer from EAML 533155 : Autopilot disconnected on CAT II approach at 1300ft, no turbulence/gust load. | Perfomed operational test of the FCC Cards and the operational test of the aileron and elevator servos IAW AMM 22-11-00, no faults noted. Ops check good at this time. Complied with CRJ7/900 CAT II Return to Service Test Task Card: 34-220-1008-SKY. !!!!Air | 42683.2917 | 31508 | Pilot | 2211 | OKC | 22 | 11
976 | 10035 | AUTOMATIC FLT CONTROL | FCC 1 | 2020-11-30 21:13 | 2020-11-30 | NO L-AHC-1 BUS INPUT | AHC1 is strapped. FCC1 is reporting L-AHC-1 input inactive, while AHC1 is present at IOC1 and AHC1 is not reporting an internal or heading fault. Suspect FCC1, or wiring. AHC is not aligning. | NULL | FCC1 | FCC 1 | AIR,TAXI | 22 | 11 | FAILED/WIRING | Fault | 3 | 30851 | SWK | 2C10 | CRJ700 | 10035 | N611SK | 11/29/2020 | N | 21907397 | 0 | 0 | NULL | NULL | NULL | Autopilot disconnected on CAT II approach at 1300ft, no turbulence/gust load. | This discrepancy was transferred to CAMP item 21907595 with the following corrective action: "Perfomed operational test of the FCC Cards and the operational test of the aileron and elevator servos IAW AMM 22-11-00, no faults noted. Ops check good at this | 42683.2917 | 31508 | Pilot | 2211 | OKC | 22 | 11
1195 | 10035 | AUTOMATIC FLT CONTROL | FCC 1 | 2020-11-30 20:27 | 2020-11-30 | NO L-AHC-1 BUS INPUT | AHC1 is strapped. FCC1 is reporting L-AHC-1 input inactive, while AHC1 is present at IOC1 and AHC1 is not reporting an internal or heading fault. Suspect FCC1, or wiring. AHC is not aligning. | NULL | FCC1 | FCC 1 | AIR,TAXI | 22 | 11 | FAILED/WIRING | Fault | 3 | 30017 | SWK | 2C10 | CRJ700 | 10035 | N611SK | 11/29/2020 | N | 21907595 | 0 | 0 | NULL | NON ROUTINE | NULL | Transfer from EAML 533155 : Autopilot disconnected on CAT II approach at 1300ft, no turbulence/gust load. | Perfomed operational test of the FCC Cards and the operational test of the aileron and elevator servos IAW AMM 22-11-00, no faults noted. Ops check good at this time. Complied with CRJ7/900 CAT II Return to Service Test Task Card: 34-220-1008-SKY. !!!!Air | 42683.2917 | 31508 | Pilot | 2211 | OKC | 22 | 11
1195 | 10035 | AUTOMATIC FLT CONTROL | FCC 1 | 2020-11-30 20:27 | 2020-11-30 | NO L-AHC-1 BUS INPUT | AHC1 is strapped. FCC1 is reporting L-AHC-1 input inactive, while AHC1 is present at IOC1 and AHC1 is not reporting an internal or heading fault. Suspect FCC1, or wiring. AHC is not aligning. | NULL | FCC1 | FCC 1 | AIR,TAXI | 22 | 11 | FAILED/WIRING | Fault | 3 | 30851 | SWK | 2C10 | CRJ700 | 10035 | N611SK | 11/29/2020 | N | 21907397 | 0 | 0 | NULL | NULL | NULL | Autopilot disconnected on CAT II approach at 1300ft, no turbulence/gust load. | This discrepancy was transferred to CAMP item 21907595 with the following corrective action: "Perfomed operational test of the FCC Cards and the operational test of the aileron and elevator servos IAW AMM 22-11-00, no faults noted. Ops check good at this | 42683.2917 | 31508 | Pilot | 2211 | OKC | 22 | 11
1232 | 10035 | Integrated Avionics Processor System (IAPS) | IAPS IOC 1A | 2020-11-30 20:21 | 2020-11-30 | INPUT BUS ERROR | Error reported by IOC internally concerning its input busses. IOC may likely be okay and not the faulty LRU. This is set by MUX UART OR STATUS ERROR. For additional information in determining where a problem may be occurring look at the 353 labels captured with the fault to determine the input bus that is creating the abnormal condition. | NULL | IC1A | IAPS IOC 1A | AIR,TAXI | 22 | 12 | LRU OK/INFO | Service | 1 | 30017 | SWK | 2C10 | CRJ700 | 10035 | N611SK | 11/29/2020 | N | 21907595 | 0 | 0 | NULL | NON ROUTINE | NULL | Transfer from EAML 533155 : Autopilot disconnected on CAT II approach at 1300ft, no turbulence/gust load. | Perfomed operational test of the FCC Cards and the operational test of the aileron and elevator servos IAW AMM 22-11-00, no faults noted. Ops check good at this time. Complied with CRJ7/900 CAT II Return to Service Test Task Card: 34-220-1008-SKY. !!!!Air | 42683.2917 | 31508 | Pilot | 2211 | OKC | 22 | 11 |  | Same as above
1232 | 10035 | Integrated Avionics Processor System (IAPS) | IAPS IOC 1A | 2020-11-30 20:21 | 2020-11-30 | INPUT BUS ERROR | Error reported by IOC internally concerning its input busses. IOC may likely be okay and not the faulty LRU. This is set by MUX UART OR STATUS ERROR. For additional information in determining where a problem may be occurring look at the 353 labels captured with the fault to determine the input bus that is creating the abnormal condition. | NULL | IC1A | IAPS IOC 1A | AIR,TAXI | 22 | 12 | LRU OK/INFO | Service | 1 | 30851 | SWK | 2C10 | CRJ700 | 10035 | N611SK | 11/29/2020 | N | 21907397 | 0 | 0 | NULL | NULL | NULL | Autopilot disconnected on CAT II approach at 1300ft, no turbulence/gust load. | This discrepancy was transferred to CAMP item 21907595 with the following corrective action: "Perfomed operational test of the FCC Cards and the operational test of the aileron and elevator servos IAW AMM 22-11-00, no faults noted. Ops check good at this | 42683.2917 | 31508 | Pilot | 2211 | OKC | 22 | 11
1863 | 10035 | Integrated Avionics Processor System (IAPS) | IAPS IOC 2B | 2020-11-30 19:36 | 2020-11-30 | INPUT BUS ERROR | Error reported by IOC internally concerning its input busses. IOC may likely be okay and not the faulty LRU. This is set by MUX UART OR STATUS ERROR. For additional information in determining where a problem may be occurring look at the 353 labels captured with the fault to determine the input bus that is creating the abnormal condition. | NULL | IC2B | IAPS IOC 2B | AIR,TAXI | 22 | 12 | LRU OK/INFO | Service | 1 | 30017 | SWK | 2C10 | CRJ700 | 10035 | N611SK | 11/29/2020 | N | 21907595 | 0 | 0 | NULL | NON ROUTINE | NULL | Transfer from EAML 533155 : Autopilot disconnected on CAT II approach at 1300ft, no turbulence/gust load. | Perfomed operational test of the FCC Cards and the operational test of the aileron and elevator servos IAW AMM 22-11-00, no faults noted. Ops check good at this time. Complied with CRJ7/900 CAT II Return to Service Test Task Card: 34-220-1008-SKY. !!!!Air | 42683.2917 | 31508 | Pilot | 2211 | OKC | 22 | 11
1863 | 10035 | Integrated Avionics Processor System (IAPS) | IAPS IOC 2B | 2020-11-30 19:36 | 2020-11-30 | INPUT BUS ERROR | Error reported by IOC internally concerning its input busses. IOC may likely be okay and not the faulty LRU. This is set by MUX UART OR STATUS ERROR. For additional information in determining where a problem may be occurring look at the 353 labels captured with the fault to determine the input bus that is creating the abnormal condition. | NULL | IC2B | IAPS IOC 2B | AIR,TAXI | 22 | 12 | LRU OK/INFO | Service | 1 | 30851 | SWK | 2C10 | CRJ700 | 10035 | N611SK | 11/29/2020 | N | 21907397 | 0 | 0 | NULL | NULL | NULL | Autopilot disconnected on CAT II approach at 1300ft, no turbulence/gust load. | This discrepancy was transferred to CAMP item 21907595 with the following corrective action: "Perfomed operational test of the FCC Cards and the operational test of the aileron and elevator servos IAW AMM 22-11-00, no faults noted. Ops check good at this | 42683.2917 | 31508 | Pilot | 2211 | OKC | 22 | 11
1869 | 10035 | Integrated Avionics Processor System (IAPS) | IAPS IOC 2A | 2020-11-30 19:36 | 2020-11-30 | INPUT BUS ERROR | Error reported by IOC internally concerning its input busses. IOC may likely be okay and not the faulty LRU. This is set by MUX UART OR STATUS ERROR. For additional information in determining where a problem may be occurring look at the 353 labels captured with the fault to determine the input bus that is creating the abnormal condition. | NULL | IC2A | IAPS IOC 2A | AIR,TAXI | 22 | 12 | LRU OK/INFO | Service | 1 | 30017 | SWK | 2C10 | CRJ700 | 10035 | N611SK | 11/29/2020 | N | 21907595 | 0 | 0 | NULL | NON ROUTINE | NULL | Transfer from EAML 533155 : Autopilot disconnected on CAT II approach at 1300ft, no turbulence/gust load. | Perfomed operational test of the FCC Cards and the operational test of the aileron and elevator servos IAW AMM 22-11-00, no faults noted. Ops check good at this time. Complied with CRJ7/900 CAT II Return to Service Test Task Card: 34-220-1008-SKY. !!!!Air | 42683.2917 | 31508 | Pilot | 2211 | OKC | 22 | 11
1869 | 10035 | Integrated Avionics Processor System (IAPS) | IAPS IOC 2A | 2020-11-30 19:36 | 2020-11-30 | INPUT BUS ERROR | Error reported by IOC internally concerning its input busses. IOC may likely be okay and not the faulty LRU. This is set by MUX UART OR STATUS ERROR. For additional information in determining where a problem may be occurring look at the 353 labels captured with the fault to determine the input bus that is creating the abnormal condition. | NULL | IC2A | IAPS IOC 2A | AIR,TAXI | 22 | 12 | LRU OK/INFO | Service | 1 | 30851 | SWK | 2C10 | CRJ700 | 10035 | N611SK | 11/29/2020 | N | 21907397 | 0 | 0 | NULL | NULL | NULL | Autopilot disconnected on CAT II approach at 1300ft, no turbulence/gust load. | This discrepancy was transferred to CAMP item 21907595 with the following corrective action: "Perfomed operational test of the FCC Cards and the operational test of the aileron and elevator servos IAW AMM 22-11-00, no faults noted. Ops check good at this | 42683.2917 | 31508 | Pilot | 2211 | OKC | 22 | 11
1893 | 10035 | Integrated Avionics Processor System (IAPS) | IAPS IOC 1B | 2020-11-30 19:34 | 2020-11-30 | INPUT BUS ERROR | Error reported by IOC internally concerning its input busses. IOC may likely be okay and not the faulty LRU. This is set by MUX UART OR STATUS ERROR. For additional information in determining where a problem may be occurring look at the 353 labels captured with the fault to determine the input bus that is creating the abnormal condition. | NULL | IC1B | IAPS IOC 1B | AIR,TAXI | 22 | 12 | LRU OK/INFO | Service | 1 | 30017 | SWK | 2C10 | CRJ700 | 10035 | N611SK | 11/29/2020 | N | 21907595 | 0 | 0 | NULL | NON ROUTINE | NULL | Transfer from EAML 533155 : Autopilot disconnected on CAT II approach at 1300ft, no turbulence/gust load. | Perfomed operational test of the FCC Cards and the operational test of the aileron and elevator servos IAW AMM 22-11-00, no faults noted. Ops check good at this time. Complied with CRJ7/900 CAT II Return to Service Test Task Card: 34-220-1008-SKY. !!!!Air | 42683.2917 | 31508 | Pilot | 2211 | OKC | 22 | 11
1893 | 10035 | Integrated Avionics Processor System (IAPS) | IAPS IOC 1B | 2020-11-30 19:34 | 2020-11-30 | INPUT BUS ERROR | Error reported by IOC internally concerning its input busses. IOC may likely be okay and not the faulty LRU. This is set by MUX UART OR STATUS ERROR. For additional information in determining where a problem may be occurring look at the 353 labels captured with the fault to determine the input bus that is creating the abnormal condition. | NULL | IC1B | IAPS IOC 1B | AIR,TAXI | 22 | 12 | LRU OK/INFO | Service | 1 | 30851 | SWK | 2C10 | CRJ700 | 10035 | N611SK | 11/29/2020 | N | 21907397 | 0 | 0 | NULL | NULL | NULL | Autopilot disconnected on CAT II approach at 1300ft, no turbulence/gust load. | This discrepancy was transferred to CAMP item 21907595 with the following corrective action: "Perfomed operational test of the FCC Cards and the operational test of the aileron and elevator servos IAW AMM 22-11-00, no faults noted. Ops check good at this | 42683.2917 | 31508 | Pilot | 2211 | OKC | 22 | 11
1900 | 10035 | AUTOMATIC FLT CONTROL | FCC 1 | 2020-11-30 19:34 | 2020-11-30 | NO L-AHC-1 BUS INPUT | AHC1 is strapped. FCC1 is reporting L-AHC-1 input inactive, while AHC1 is present at IOC1 and AHC1 is not reporting an internal or heading fault. Suspect FCC1, or wiring. AHC is not aligning. | NULL | FCC1 | FCC 1 | AIR,TAXI | 22 | 11 | FAILED/WIRING | Fault | 3 | 30017 | SWK | 2C10 | CRJ700 | 10035 | N611SK | 11/29/2020 | N | 21907595 | 0 | 0 | NULL | NON ROUTINE | NULL | Transfer from EAML 533155 : Autopilot disconnected on CAT II approach at 1300ft, no turbulence/gust load. | Perfomed operational test of the FCC Cards and the operational test of the aileron and elevator servos IAW AMM 22-11-00, no faults noted. Ops check good at this time. Complied with CRJ7/900 CAT II Return to Service Test Task Card: 34-220-1008-SKY. !!!!Air | 42683.2917 | 31508 | Pilot | 2211 | OKC | 22 | 11
1900 | 10035 | AUTOMATIC FLT CONTROL | FCC 1 | 2020-11-30 19:34 | 2020-11-30 | NO L-AHC-1 BUS INPUT | AHC1 is strapped. FCC1 is reporting L-AHC-1 input inactive, while AHC1 is present at IOC1 and AHC1 is not reporting an internal or heading fault. Suspect FCC1, or wiring. AHC is not aligning. | NULL | FCC1 | FCC 1 | AIR,TAXI | 22 | 11 | FAILED/WIRING | Fault | 3 | 30851 | SWK | 2C10 | CRJ700 | 10035 | N611SK | 11/29/2020 | N | 21907397 | 0 | 0 | NULL | NULL | NULL | Autopilot disconnected on CAT II approach at 1300ft, no turbulence/gust load. | This discrepancy was transferred to CAMP item 21907595 with the following corrective action: "Perfomed operational test of the FCC Cards and the operational test of the aileron and elevator servos IAW AMM 22-11-00, no faults noted. Ops check good at this | 42683.2917 | 31508 | Pilot | 2211 | OKC | 22 | 11
2346 | 10035 | Integrated Avionics Processor System (IAPS) | IAPS IOC 2B | 2020-11-28 13:12 | 2020-11-28 | INPUT BUS ERROR | Error reported by IOC internally concerning its input busses. IOC may likely be okay and not the faulty LRU. This is set by MUX UART OR STATUS ERROR. For additional information in determining where a problem may be occurring look at the 353 labels captured with the fault to determine the input bus that is creating the abnormal condition. | NULL | IC2B | IAPS IOC 2B | AIR,TAXI | 22 | 12 | LRU OK/INFO | Service | 1 | 30017 | SWK | 2C10 | CRJ700 | 10035 | N611SK | 11/29/2020 | N | 21907595 | 0 | 0 | NULL | NON ROUTINE | NULL | Transfer from EAML 533155 : Autopilot disconnected on CAT II approach at 1300ft, no turbulence/gust load. | Perfomed operational test of the FCC Cards and the operational test of the aileron and elevator servos IAW AMM 22-11-00, no faults noted. Ops check good at this time. Complied with CRJ7/900 CAT II Return to Service Test Task Card: 34-220-1008-SKY. !!!!Air | 42683.2917 | 31508 | Pilot | 2211 | OKC | 22 | 11
2346 | 10035 | Integrated Avionics Processor System (IAPS) | IAPS IOC 2B | 2020-11-28 13:12 | 2020-11-28 | INPUT BUS ERROR | Error reported by IOC internally concerning its input busses. IOC may likely be okay and not the faulty LRU. This is set by MUX UART OR STATUS ERROR. For additional information in determining where a problem may be occurring look at the 353 labels captured with the fault to determine the input bus that is creating the abnormal condition. | NULL | IC2B | IAPS IOC 2B | AIR,TAXI | 22 | 12 | LRU OK/INFO | Service | 1 | 30851 | SWK | 2C10 | CRJ700 | 10035 | N611SK | 11/29/2020 | N | 21907397 | 0 | 0 | NULL | NULL | NULL | Autopilot disconnected on CAT II approach at 1300ft, no turbulence/gust load. | This discrepancy was transferred to CAMP item 21907595 with the following corrective action: "Perfomed operational test of the FCC Cards and the operational test of the aileron and elevator servos IAW AMM 22-11-00, no faults noted. Ops check good at this | 42683.2917 | 31508 | Pilot | 2211 | OKC | 22 | 11
2350 | 10035 | Integrated Avionics Processor System (IAPS) | IAPS IOC 2A | 2020-11-28 13:12 | 2020-11-28 | INPUT BUS ERROR | Error reported by IOC internally concerning its input busses. IOC may likely be okay and not the faulty LRU. This is set by MUX UART OR STATUS ERROR. For additional information in determining where a problem may be occurring look at the 353 labels captured with the fault to determine the input bus that is creating the abnormal condition. | NULL | IC2A | IAPS IOC 2A | AIR,TAXI | 22 | 12 | LRU OK/INFO | Service | 1 | 30017 | SWK | 2C10 | CRJ700 | 10035 | N611SK | 11/29/2020 | N | 21907595 | 0 | 0 | NULL | NON ROUTINE | NULL | Transfer from EAML 533155 : Autopilot disconnected on CAT II approach at 1300ft, no turbulence/gust load. | Perfomed operational test of the FCC Cards and the operational test of the aileron and elevator servos IAW AMM 22-11-00, no faults noted. Ops check good at this time. Complied with CRJ7/900 CAT II Return to Service Test Task Card: 34-220-1008-SKY. !!!!Air | 42683.2917 | 31508 | Pilot | 2211 | OKC | 22 | 11
2350 | 10035 | Integrated Avionics Processor System (IAPS) | IAPS IOC 2A | 2020-11-28 13:12 | 2020-11-28 | INPUT BUS ERROR | Error reported by IOC internally concerning its input busses. IOC may likely be okay and not the faulty LRU. This is set by MUX UART OR STATUS ERROR. For additional information in determining where a problem may be occurring look at the 353 labels captured with the fault to determine the input bus that is creating the abnormal condition. | NULL | IC2A | IAPS IOC 2A | AIR,TAXI | 22 | 12 | LRU OK/INFO | Service | 1 | 30851 | SWK | 2C10 | CRJ700 | 10035 | N611SK | 11/29/2020 | N | 21907397 | 0 | 0 | NULL | NULL | NULL | Autopilot disconnected on CAT II approach at 1300ft, no turbulence/gust load. | This discrepancy was transferred to CAMP item 21907595 with the following corrective action: "Perfomed operational test of the FCC Cards and the operational test of the aileron and elevator servos IAW AMM 22-11-00, no faults noted. Ops check good at this | 42683.2917 | 31508 | Pilot | 2211 | OKC | 22 | 11
3306 | 10035 | Integrated Avionics Processor System (IAPS) | IAPS IOC 1B | 2020-11-30 19:19 | 2020-11-30 | INPUT BUS ERROR | Error reported by IOC internally concerning its input busses. IOC may likely be okay and not the faulty LRU. This is set by MUX UART OR STATUS ERROR. For additional information in determining where a problem may be occurring look at the 353 labels captured with the fault to determine the input bus that is creating the abnormal condition. | NULL | IC1B | IAPS IOC 1B | AIR,TAXI | 22 | 12 | LRU OK/INFO | Service | 1 | 30017 | SWK | 2C10 | CRJ700 | 10035 | N611SK | 11/29/2020 | N | 21907595 | 0 | 0 | NULL | NON ROUTINE | NULL | Transfer from EAML 533155 : Autopilot disconnected on CAT II approach at 1300ft, no turbulence/gust load. | Perfomed operational test of the FCC Cards and the operational test of the aileron and elevator servos IAW AMM 22-11-00, no faults noted. Ops check good at this time. Complied with CRJ7/900 CAT II Return to Service Test Task Card: 34-220-1008-SKY. !!!!Air | 42683.2917 | 31508 | Pilot | 2211 | OKC | 22 | 11
3306 | 10035 | Integrated Avionics Processor System (IAPS) | IAPS IOC 1B | 2020-11-30 19:19 | 2020-11-30 | INPUT BUS ERROR | Error reported by IOC internally concerning its input busses. IOC may likely be okay and not the faulty LRU. This is set by MUX UART OR STATUS ERROR. For additional information in determining where a problem may be occurring look at the 353 labels captured with the fault to determine the input bus that is creating the abnormal condition. | NULL | IC1B | IAPS IOC 1B | AIR,TAXI | 22 | 12 | LRU OK/INFO | Service | 1 | 30851 | SWK | 2C10 | CRJ700 | 10035 | N611SK | 11/29/2020 | N | 21907397 | 0 | 0 | NULL | NULL | NULL | Autopilot disconnected on CAT II approach at 1300ft, no turbulence/gust load. | This discrepancy was transferred to CAMP item 21907595 with the following corrective action: "Perfomed operational test of the FCC Cards and the operational test of the aileron and elevator servos IAW AMM 22-11-00, no faults noted. Ops check good at this | 42683.2917 | 31508 | Pilot | 2211 | OKC | 22 | 11
3359 | 10035 | Integrated Avionics Processor System (IAPS) | IAPS IOC 1B | 2020-11-28 02:34 | 2020-11-28 | INPUT BUS ERROR | Error reported by IOC internally concerning its input busses. IOC may likely be okay and not the faulty LRU. This is set by MUX UART OR STATUS ERROR. For additional information in determining where a problem may be occurring look at the 353 labels captured with the fault to determine the input bus that is creating the abnormal condition. | NULL | IC1B | IAPS IOC 1B | AIR,TAXI | 22 | 12 | LRU OK/INFO | Service | 1 | 30017 | SWK | 2C10 | CRJ700 | 10035 | N611SK | 11/29/2020 | N | 21907595 | 0 | 0 | NULL | NON ROUTINE | NULL | Transfer from EAML 533155 : Autopilot disconnected on CAT II approach at 1300ft, no turbulence/gust load. | Perfomed operational test of the FCC Cards and the operational test of the aileron and elevator servos IAW AMM 22-11-00, no faults noted. Ops check good at this time. Complied with CRJ7/900 CAT II Return to Service Test Task Card: 34-220-1008-SKY. !!!!Air | 42683.2917 | 31508 | Pilot | 2211 | OKC | 22 | 11
3359 | 10035 | Integrated Avionics Processor System (IAPS) | IAPS IOC 1B | 2020-11-28 02:34 | 2020-11-28 | INPUT BUS ERROR | Error reported by IOC internally concerning its input busses. IOC may likely be okay and not the faulty LRU. This is set by MUX UART OR STATUS ERROR. For additional information in determining where a problem may be occurring look at the 353 labels captured with the fault to determine the input bus that is creating the abnormal condition. | NULL | IC1B | IAPS IOC 1B | AIR,TAXI | 22 | 12 | LRU OK/INFO | Service | 1 | 30851 | SWK | 2C10 | CRJ700 | 10035 | N611SK | 11/29/2020 | N | 21907397 | 0 | 0 | NULL | NULL | NULL | Autopilot disconnected on CAT II approach at 1300ft, no turbulence/gust load. | This discrepancy was transferred to CAMP item 21907595 with the following corrective action: "Perfomed operational test of the FCC Cards and the operational test of the aileron and elevator servos IAW AMM 22-11-00, no faults noted. Ops check good at this | 42683.2917 | 31508 | Pilot | 2211 | OKC | 22 | 11
4178 | 10035 | AUTOMATIC FLT CONTROL | FCC 1 | 2020-11-30 19:19 | 2020-11-30 | NO L-AHC-1 BUS INPUT | AHC1 is strapped. FCC1 is reporting L-AHC-1 input inactive, while AHC1 is present at IOC1 and AHC1 is not reporting an internal or heading fault. Suspect FCC1, or wiring. AHC is not aligning. | NULL | FCC1 | FCC 1 | AIR,TAXI | 22 | 11 | FAILED/WIRING | Fault | 3 | 30017 | SWK | 2C10 | CRJ700 | 10035 | N611SK | 11/29/2020 | N | 21907595 | 0 | 0 | NULL | NON ROUTINE | NULL | Transfer from EAML 533155 : Autopilot disconnected on CAT II approach at 1300ft, no turbulence/gust load. | Perfomed operational test of the FCC Cards and the operational test of the aileron and elevator servos IAW AMM 22-11-00, no faults noted. Ops check good at this time. Complied with CRJ7/900 CAT II Return to Service Test Task Card: 34-220-1008-SKY. !!!!Air | 42683.2917 | 31508 | Pilot | 2211 | OKC | 22 | 11
4178 | 10035 | AUTOMATIC FLT CONTROL | FCC 1 | 2020-11-30 19:19 | 2020-11-30 | NO L-AHC-1 BUS INPUT | AHC1 is strapped. FCC1 is reporting L-AHC-1 input inactive, while AHC1 is present at IOC1 and AHC1 is not reporting an internal or heading fault. Suspect FCC1, or wiring. AHC is not aligning. | NULL | FCC1 | FCC 1 | AIR,TAXI | 22 | 11 | FAILED/WIRING | Fault | 3 | 30851 | SWK | 2C10 | CRJ700 | 10035 | N611SK | 11/29/2020 | N | 21907397 | 0 | 0 | NULL | NULL | NULL | Autopilot disconnected on CAT II approach at 1300ft, no turbulence/gust load. | This discrepancy was transferred to CAMP item 21907595 with the following corrective action: "Perfomed operational test of the FCC Cards and the operational test of the aileron and elevator servos IAW AMM 22-11-00, no faults noted. Ops check good at this | 42683.2917 | 31508 | Pilot | 2211 | OKC | 22 | 11
8594 | 10035 | AUTOMATIC FLT CONTROL | FCC 2 | 2020-11-28 03:34 | 2020-11-28 | FCS DIAG CODE=REPAIR | When fault is a (REPAIR CODE) detailed information can be found by analyzing the associated text for each bit set in label 351. Detailed information may be found in the aircraft flipchart, or under ADVANCED DIAGNOSTIC pages in MDC. | NULL | FCC2 | FCC 2 | AIR,TAXI | 22 | 11 | LRU OK/INFO | Fault | 3 | 30017 | SWK | 2C10 | CRJ700 | 10035 | N611SK | 11/29/2020 | N | 21907595 | 0 | 0 | NULL | NON ROUTINE | NULL | Transfer from EAML 533155 : Autopilot disconnected on CAT II approach at 1300ft, no turbulence/gust load. | Perfomed operational test of the FCC Cards and the operational test of the aileron and elevator servos IAW AMM 22-11-00, no faults noted. Ops check good at this time. Complied with CRJ7/900 CAT II Return to Service Test Task Card: 34-220-1008-SKY. !!!!Air | 42683.2917 | 31508 | Pilot | 2211 | OKC | 22 | 11
8594 | 10035 | AUTOMATIC FLT CONTROL | FCC 2 | 2020-11-28 03:34 | 2020-11-28 | FCS DIAG CODE=REPAIR | When fault is a (REPAIR CODE) detailed information can be found by analyzing the associated text for each bit set in label 351. Detailed information may be found in the aircraft flipchart, or under ADVANCED DIAGNOSTIC pages in MDC. | NULL | FCC2 | FCC 2 | AIR,TAXI | 22 | 11 | LRU OK/INFO | Fault | 3 | 30851 | SWK | 2C10 | CRJ700 | 10035 | N611SK | 11/29/2020 | N | 21907397 | 0 | 0 | NULL | NULL | NULL | Autopilot disconnected on CAT II approach at 1300ft, no turbulence/gust load. | This discrepancy was transferred to CAMP item 21907595 with the following corrective action: "Perfomed operational test of the FCC Cards and the operational test of the aileron and elevator servos IAW AMM 22-11-00, no faults noted. Ops check good at this | 42683.2917 | 31508 | Pilot | 2211 | OKC | 22 | 11
8598 | 10035 | AUTOMATIC FLT CONTROL | FCC 1 | 2020-11-28 03:34 | 2020-11-28 | FCS DIAG CODE=REPAIR | When fault is a (REPAIR CODE) detailed information can be found by analyzing the associated text for each bit set in label 351. Detailed information may be found in the aircraft flipchart, or under ADVANCED DIAGNOSTIC pages in MDC. | NULL | FCC1 | FCC 1 | AIR,TAXI | 22 | 11 | LRU OK/INFO | Fault | 3 | 30017 | SWK | 2C10 | CRJ700 | 10035 | N611SK | 11/29/2020 | N | 21907595 | 0 | 0 | NULL | NON ROUTINE | NULL | Transfer from EAML 533155 : Autopilot disconnected on CAT II approach at 1300ft, no turbulence/gust load. | Perfomed operational test of the FCC Cards and the operational test of the aileron and elevator servos IAW AMM 22-11-00, no faults noted. Ops check good at this time. Complied with CRJ7/900 CAT II Return to Service Test Task Card: 34-220-1008-SKY. !!!!Air | 42683.2917 | 31508 | Pilot | 2211 | OKC | 22 | 11
8598 | 10035 | AUTOMATIC FLT CONTROL | FCC 1 | 2020-11-28 03:34 | 2020-11-28 | FCS DIAG CODE=REPAIR | When fault is a (REPAIR CODE) detailed information can be found by analyzing the associated text for each bit set in label 351. Detailed information may be found in the aircraft flipchart, or under ADVANCED DIAGNOSTIC pages in MDC. | NULL | FCC1 | FCC 1 | AIR,TAXI | 22 | 11 | LRU OK/INFO | Fault | 3 | 30851 | SWK | 2C10 | CRJ700 | 10035 | N611SK | 11/29/2020 | N | 21907397 | 0 | 0 | NULL | NULL | NULL | Autopilot disconnected on CAT II approach at 1300ft, no turbulence/gust load. | This discrepancy was transferred to CAMP item 21907595 with the following corrective action: "Perfomed operational test of the FCC Cards and the operational test of the aileron and elevator servos IAW AMM 22-11-00, no faults noted. Ops check good at this | 42683.2917 | 31508 | Pilot | 2211 | OKC | 22 | 11
8731 | 10035 | AUTOMATIC FLT CONTROL | FCC 1 | 2020-11-28 03:15 | 2020-11-28 | NO L-AHC-1 BUS INPUT | AHC1 is strapped. FCC1 is reporting L-AHC-1 input inactive, while AHC1 is present at IOC1 and AHC1 is not reporting an internal or heading fault. Suspect FCC1, or wiring. AHC is not aligning. | NULL | FCC1 | FCC 1 | AIR,TAXI | 22 | 11 | FAILED/WIRING | Fault | 3 | 30017 | SWK | 2C10 | CRJ700 | 10035 | N611SK | 11/29/2020 | N | 21907595 | 0 | 0 | NULL | NON ROUTINE | NULL | Transfer from EAML 533155 : Autopilot disconnected on CAT II approach at 1300ft, no turbulence/gust load. | Perfomed operational test of the FCC Cards and the operational test of the aileron and elevator servos IAW AMM 22-11-00, no faults noted. Ops check good at this time. Complied with CRJ7/900 CAT II Return to Service Test Task Card: 34-220-1008-SKY. !!!!Air | 42683.2917 | 31508 | Pilot | 2211 | OKC | 22 | 11
8731 | 10035 | AUTOMATIC FLT CONTROL | FCC 1 | 2020-11-28 03:15 | 2020-11-28 | NO L-AHC-1 BUS INPUT | AHC1 is strapped. FCC1 is reporting L-AHC-1 input inactive, while AHC1 is present at IOC1 and AHC1 is not reporting an internal or heading fault. Suspect FCC1, or wiring. AHC is not aligning. | NULL | FCC1 | FCC 1 | AIR,TAXI | 22 | 11 | FAILED/WIRING | Fault | 3 | 30851 | SWK | 2C10 | CRJ700 | 10035 | N611SK | 11/29/2020 | N | 21907397 | 0 | 0 | NULL | NULL | NULL | Autopilot disconnected on CAT II approach at 1300ft, no turbulence/gust load. | This discrepancy was transferred to CAMP item 21907595 with the following corrective action: "Perfomed operational test of the FCC Cards and the operational test of the aileron and elevator servos IAW AMM 22-11-00, no faults noted. Ops check good at this | 42683.2917 | 31508 | Pilot | 2211 | OKC | 22 | 11
9559 | 10035 | Integrated Avionics Processor System (IAPS) | IAPS IOC 1A | 2020-11-28 02:34 | 2020-11-28 | INPUT BUS ERROR | Error reported by IOC internally concerning its input busses. IOC may likely be okay and not the faulty LRU. This is set by MUX UART OR STATUS ERROR. For additional information in determining where a problem may be occurring look at the 353 labels captured with the fault to determine the input bus that is creating the abnormal condition. | NULL | IC1A | IAPS IOC 1A | AIR,TAXI | 22 | 12 | LRU OK/INFO | Service | 1 | 30017 | SWK | 2C10 | CRJ700 | 10035 | N611SK | 11/29/2020 | N | 21907595 | 0 | 0 | NULL | NON ROUTINE | NULL | Transfer from EAML 533155 : Autopilot disconnected on CAT II approach at 1300ft, no turbulence/gust load. | Perfomed operational test of the FCC Cards and the operational test of the aileron and elevator servos IAW AMM 22-11-00, no faults noted. Ops check good at this time. Complied with CRJ7/900 CAT II Return to Service Test Task Card: 34-220-1008-SKY. !!!!Air | 42683.2917 | 31508 | Pilot | 2211 | OKC | 22 | 11
9559 | 10035 | Integrated Avionics Processor System (IAPS) | IAPS IOC 1A | 2020-11-28 02:34 | 2020-11-28 | INPUT BUS ERROR | Error reported by IOC internally concerning its input busses. IOC may likely be okay and not the faulty LRU. This is set by MUX UART OR STATUS ERROR. For additional information in determining where a problem may be occurring look at the 353 labels captured with the fault to determine the input bus that is creating the abnormal condition. | NULL | IC1A | IAPS IOC 1A | AIR,TAXI | 22 | 12 | LRU OK/INFO | Service | 1 | 30851 | SWK | 2C10 | CRJ700 | 10035 | N611SK | 11/29/2020 | N | 21907397 | 0 | 0 | NULL | NULL | NULL | Autopilot disconnected on CAT II approach at 1300ft, no turbulence/gust load. | This discrepancy was transferred to CAMP item 21907595 with the following corrective action: "Perfomed operational test of the FCC Cards and the operational test of the aileron and elevator servos IAW AMM 22-11-00, no faults noted. Ops check good at this | 42683.2917 | 31508 | Pilot | 2211 | OKC | 22 | 11
9677 | 10035 | AUTOMATIC FLT CONTROL | FCC 1 | 2020-11-28 02:29 | 2020-11-28 | NO L-AHC-1 BUS INPUT | AHC1 is strapped. FCC1 is reporting L-AHC-1 input inactive, while AHC1 is present at IOC1 and AHC1 is not reporting an internal or heading fault. Suspect FCC1, or wiring. AHC is not aligning. | NULL | FCC1 | FCC 1 | AIR,TAXI | 22 | 11 | FAILED/WIRING | Fault | 3 | 30017 | SWK | 2C10 | CRJ700 | 10035 | N611SK | 11/29/2020 | N | 21907595 | 0 | 0 | NULL | NON ROUTINE | NULL | Transfer from EAML 533155 : Autopilot disconnected on CAT II approach at 1300ft, no turbulence/gust load. | Perfomed operational test of the FCC Cards and the operational test of the aileron and elevator servos IAW AMM 22-11-00, no faults noted. Ops check good at this time. Complied with CRJ7/900 CAT II Return to Service Test Task Card: 34-220-1008-SKY. !!!!Air | 42683.2917 | 31508 | Pilot | 2211 | OKC | 22 | 11
9677 | 10035 | AUTOMATIC FLT CONTROL | FCC 1 | 2020-11-28 02:29 | 2020-11-28 | NO L-AHC-1 BUS INPUT | AHC1 is strapped. FCC1 is reporting L-AHC-1 input inactive, while AHC1 is present at IOC1 and AHC1 is not reporting an internal or heading fault. Suspect FCC1, or wiring. AHC is not aligning. | NULL | FCC1 | FCC 1 | AIR,TAXI | 22 | 11 | FAILED/WIRING | Fault | 3 | 30851 | SWK | 2C10 | CRJ700 | 10035 | N611SK | 11/29/2020 | N | 21907397 | 0 | 0 | NULL | NULL | NULL | Autopilot disconnected on CAT II approach at 1300ft, no turbulence/gust load. | This discrepancy was transferred to CAMP item 21907595 with the following corrective action: "Perfomed operational test of the FCC Cards and the operational test of the aileron and elevator servos IAW AMM 22-11-00, no faults noted. Ops check good at this | 42683.2917 | 31508 | Pilot | 2211 | OKC | 22 | 11
10977 | 10035 | Integrated Avionics Processor System (IAPS) | IAPS IOC 2A | 2020-11-28 01:27 | 2020-11-28 | INPUT BUS ERROR | Error reported by IOC internally concerning its input busses. IOC may likely be okay and not the faulty LRU. This is set by MUX UART OR STATUS ERROR. For additional information in determining where a problem may be occurring look at the 353 labels captured with the fault to determine the input bus that is creating the abnormal condition. | NULL | IC2A | IAPS IOC 2A | AIR,TAXI | 22 | 12 | LRU OK/INFO | Service | 1 | 30017 | SWK | 2C10 | CRJ700 | 10035 | N611SK | 11/29/2020 | N | 21907595 | 0 | 0 | NULL | NON ROUTINE | NULL | Transfer from EAML 533155 : Autopilot disconnected on CAT II approach at 1300ft, no turbulence/gust load. | Perfomed operational test of the FCC Cards and the operational test of the aileron and elevator servos IAW AMM 22-11-00, no faults noted. Ops check good at this time. Complied with CRJ7/900 CAT II Return to Service Test Task Card: 34-220-1008-SKY. !!!!Air | 42683.2917 | 31508 | Pilot | 2211 | OKC | 22 | 11
10977 | 10035 | Integrated Avionics Processor System (IAPS) | IAPS IOC 2A | 2020-11-28 01:27 | 2020-11-28 | INPUT BUS ERROR | Error reported by IOC internally concerning its input busses. IOC may likely be okay and not the faulty LRU. This is set by MUX UART OR STATUS ERROR. For additional information in determining where a problem may be occurring look at the 353 labels captured with the fault to determine the input bus that is creating the abnormal condition. | NULL | IC2A | IAPS IOC 2A | AIR,TAXI | 22 | 12 | LRU OK/INFO | Service | 1 | 30851 | SWK | 2C10 | CRJ700 | 10035 | N611SK | 11/29/2020 | N | 21907397 | 0 | 0 | NULL | NULL | NULL | Autopilot disconnected on CAT II approach at 1300ft, no turbulence/gust load. | This discrepancy was transferred to CAMP item 21907595 with the following corrective action: "Perfomed operational test of the FCC Cards and the operational test of the aileron and elevator servos IAW AMM 22-11-00, no faults noted. Ops check good at this | 42683.2917 | 31508 | Pilot | 2211 | OKC | 22 | 11
10979 | 10035 | AUTOMATIC FLT CONTROL | FCC 1 | 2020-11-28 01:27 | 2020-11-28 | NO L-AHC-1 BUS INPUT | AHC1 is strapped. FCC1 is reporting L-AHC-1 input inactive, while AHC1 is present at IOC1 and AHC1 is not reporting an internal or heading fault. Suspect FCC1, or wiring. AHC is not aligning. | NULL | FCC1 | FCC 1 | AIR,TAXI | 22 | 11 | FAILED/WIRING | Fault | 3 | 30017 | SWK | 2C10 | CRJ700 | 10035 | N611SK | 11/29/2020 | N | 21907595 | 0 | 0 | NULL | NON ROUTINE | NULL | Transfer from EAML 533155 : Autopilot disconnected on CAT II approach at 1300ft, no turbulence/gust load. | Perfomed operational test of the FCC Cards and the operational test of the aileron and elevator servos IAW AMM 22-11-00, no faults noted. Ops check good at this time. Complied with CRJ7/900 CAT II Return to Service Test Task Card: 34-220-1008-SKY. !!!!Air | 42683.2917 | 31508 | Pilot | 2211 | OKC | 22 | 11
10979 | 10035 | AUTOMATIC FLT CONTROL | FCC 1 | 2020-11-28 01:27 | 2020-11-28 | NO L-AHC-1 BUS INPUT | AHC1 is strapped. FCC1 is reporting L-AHC-1 input inactive, while AHC1 is present at IOC1 and AHC1 is not reporting an internal or heading fault. Suspect FCC1, or wiring. AHC is not aligning. | NULL | FCC1 | FCC 1 | AIR,TAXI | 22 | 11 | FAILED/WIRING | Fault | 3 | 30851 | SWK | 2C10 | CRJ700 | 10035 | N611SK | 11/29/2020 | N | 21907397 | 0 | 0 | NULL | NULL | NULL | Autopilot disconnected on CAT II approach at 1300ft, no turbulence/gust load. | This discrepancy was transferred to CAMP item 21907595 with the following corrective action: "Perfomed operational test of the FCC Cards and the operational test of the aileron and elevator servos IAW AMM 22-11-00, no faults noted. Ops check good at this | 42683.2917 | 31508 | Pilot | 2211 | OKC | 22 | 11
10980 | 10035 | Integrated Avionics Processor System (IAPS) | IAPS IOC 2B | 2020-11-28 01:27 | 2020-11-28 | INPUT BUS ERROR | Error reported by IOC internally concerning its input busses. IOC may likely be okay and not the faulty LRU. This is set by MUX UART OR STATUS ERROR. For additional information in determining where a problem may be occurring look at the 353 labels captured with the fault to determine the input bus that is creating the abnormal condition. | NULL | IC2B | IAPS IOC 2B | AIR,TAXI | 22 | 12 | LRU OK/INFO | Service | 1 | 30017 | SWK | 2C10 | CRJ700 | 10035 | N611SK | 11/29/2020 | N | 21907595 | 0 | 0 | NULL | NON ROUTINE | NULL | Transfer from EAML 533155 : Autopilot disconnected on CAT II approach at 1300ft, no turbulence/gust load. | Perfomed operational test of the FCC Cards and the operational test of the aileron and elevator servos IAW AMM 22-11-00, no faults noted. Ops check good at this time. Complied with CRJ7/900 CAT II Return to Service Test Task Card: 34-220-1008-SKY. !!!!Air | 42683.2917 | 31508 | Pilot | 2211 | OKC | 22 | 11
10980 | 10035 | Integrated Avionics Processor System (IAPS) | IAPS IOC 2B | 2020-11-28 01:27 | 2020-11-28 | INPUT BUS ERROR | Error reported by IOC internally concerning its input busses. IOC may likely be okay and not the faulty LRU. This is set by MUX UART OR STATUS ERROR. For additional information in determining where a problem may be occurring look at the 353 labels captured with the fault to determine the input bus that is creating the abnormal condition. | NULL | IC2B | IAPS IOC 2B | AIR,TAXI | 22 | 12 | LRU OK/INFO | Service | 1 | 30851 | SWK | 2C10 | CRJ700 | 10035 | N611SK | 11/29/2020 | N | 21907397 | 0 | 0 | NULL | NULL | NULL | Autopilot disconnected on CAT II approach at 1300ft, no turbulence/gust load. | This discrepancy was transferred to CAMP item 21907595 with the following corrective action: "Perfomed operational test of the FCC Cards and the operational test of the aileron and elevator servos IAW AMM 22-11-00, no faults noted. Ops check good at this | 42683.2917 | 31508 | Pilot | 2211 | OKC | 22 | 11
12440 | 10035 | Integrated Avionics Processor System (IAPS) | IAPS IOC 2B | 2020-11-28 01:02 | 2020-11-28 | INPUT BUS ERROR | Error reported by IOC internally concerning its input busses. IOC may likely be okay and not the faulty LRU. This is set by MUX UART OR STATUS ERROR. For additional information in determining where a problem may be occurring look at the 353 labels captured with the fault to determine the input bus that is creating the abnormal condition. | NULL | IC2B | IAPS IOC 2B | AIR,TAXI | 22 | 12 | LRU OK/INFO | Service | 1 | 30017 | SWK | 2C10 | CRJ700 | 10035 | N611SK | 11/29/2020 | N | 21907595 | 0 | 0 | NULL | NON ROUTINE | NULL | Transfer from EAML 533155 : Autopilot disconnected on CAT II approach at 1300ft, no turbulence/gust load. | Perfomed operational test of the FCC Cards and the operational test of the aileron and elevator servos IAW AMM 22-11-00, no faults noted. Ops check good at this time. Complied with CRJ7/900 CAT II Return to Service Test Task Card: 34-220-1008-SKY. !!!!Air | 42683.2917 | 31508 | Pilot | 2211 | OKC | 22 | 11
12440 | 10035 | Integrated Avionics Processor System (IAPS) | IAPS IOC 2B | 2020-11-28 01:02 | 2020-11-28 | INPUT BUS ERROR | Error reported by IOC internally concerning its input busses. IOC may likely be okay and not the faulty LRU. This is set by MUX UART OR STATUS ERROR. For additional information in determining where a problem may be occurring look at the 353 labels captured with the fault to determine the input bus that is creating the abnormal condition. | NULL | IC2B | IAPS IOC 2B | AIR,TAXI | 22 | 12 | LRU OK/INFO | Service | 1 | 30851 | SWK | 2C10 | CRJ700 | 10035 | N611SK | 11/29/2020 | N | 21907397 | 0 | 0 | NULL | NULL | NULL | Autopilot disconnected on CAT II approach at 1300ft, no turbulence/gust load. | This discrepancy was transferred to CAMP item 21907595 with the following corrective action: "Perfomed operational test of the FCC Cards and the operational test of the aileron and elevator servos IAW AMM 22-11-00, no faults noted. Ops check good at this | 42683.2917 | 31508 | Pilot | 2211 | OKC | 22 | 11
12441 | 10035 | AUTOMATIC FLT CONTROL | FCC 1 | 2020-11-28 01:02 | 2020-11-28 | NO L-AHC-1 BUS INPUT | AHC1 is strapped. FCC1 is reporting L-AHC-1 input inactive, while AHC1 is present at IOC1 and AHC1 is not reporting an internal or heading fault. Suspect FCC1, or wiring. AHC is not aligning. | NULL | FCC1 | FCC 1 | AIR,TAXI | 22 | 11 | FAILED/WIRING | Fault | 3 | 30017 | SWK | 2C10 | CRJ700 | 10035 | N611SK | 11/29/2020 | N | 21907595 | 0 | 0 | NULL | NON ROUTINE | NULL | Transfer from EAML 533155 : Autopilot disconnected on CAT II approach at 1300ft, no turbulence/gust load. | Perfomed operational test of the FCC Cards and the operational test of the aileron and elevator servos IAW AMM 22-11-00, no faults noted. Ops check good at this time. Complied with CRJ7/900 CAT II Return to Service Test Task Card: 34-220-1008-SKY. !!!!Air | 42683.2917 | 31508 | Pilot | 2211 | OKC | 22 | 11
12441 | 10035 | AUTOMATIC FLT CONTROL | FCC 1 | 2020-11-28 01:02 | 2020-11-28 | NO L-AHC-1 BUS INPUT | AHC1 is strapped. FCC1 is reporting L-AHC-1 input inactive, while AHC1 is present at IOC1 and AHC1 is not reporting an internal or heading fault. Suspect FCC1, or wiring. AHC is not aligning. | NULL | FCC1 | FCC 1 | AIR,TAXI | 22 | 11 | FAILED/WIRING | Fault | 3 | 30851 | SWK | 2C10 | CRJ700 | 10035 | N611SK | 11/29/2020 | N | 21907397 | 0 | 0 | NULL | NULL | NULL | Autopilot disconnected on CAT II approach at 1300ft, no turbulence/gust load. | This discrepancy was transferred to CAMP item 21907595 with the following corrective action: "Perfomed operational test of the FCC Cards and the operational test of the aileron and elevator servos IAW AMM 22-11-00, no faults noted. Ops check good at this | 42683.2917 | 31508 | Pilot | 2211 | OKC | 22 | 11
12442 | 10035 | Integrated Avionics Processor System (IAPS) | IAPS IOC 2A | 2020-11-28 01:02 | 2020-11-28 | INPUT BUS ERROR | Error reported by IOC internally concerning its input busses. IOC may likely be okay and not the faulty LRU. This is set by MUX UART OR STATUS ERROR. For additional information in determining where a problem may be occurring look at the 353 labels captured with the fault to determine the input bus that is creating the abnormal condition. | NULL | IC2A | IAPS IOC 2A | AIR,TAXI | 22 | 12 | LRU OK/INFO | Service | 1 | 30017 | SWK | 2C10 | CRJ700 | 10035 | N611SK | 11/29/2020 | N | 21907595 | 0 | 0 | NULL | NON ROUTINE | NULL | Transfer from EAML 533155 : Autopilot disconnected on CAT II approach at 1300ft, no turbulence/gust load. | Perfomed operational test of the FCC Cards and the operational test of the aileron and elevator servos IAW AMM 22-11-00, no faults noted. Ops check good at this time. Complied with CRJ7/900 CAT II Return to Service Test Task Card: 34-220-1008-SKY. !!!!Air | 42683.2917 | 31508 | Pilot | 2211 | OKC | 22 | 11
12442 | 10035 | Integrated Avionics Processor System (IAPS) | IAPS IOC 2A | 2020-11-28 01:02 | 2020-11-28 | INPUT BUS ERROR | Error reported by IOC internally concerning its input busses. IOC may likely be okay and not the faulty LRU. This is set by MUX UART OR STATUS ERROR. For additional information in determining where a problem may be occurring look at the 353 labels captured with the fault to determine the input bus that is creating the abnormal condition. | NULL | IC2A | IAPS IOC 2A | AIR,TAXI | 22 | 12 | LRU OK/INFO | Service | 1 | 30851 | SWK | 2C10 | CRJ700 | 10035 | N611SK | 11/29/2020 | N | 21907397 | 0 | 0 | NULL | NULL | NULL | Autopilot disconnected on CAT II approach at 1300ft, no turbulence/gust load. | This discrepancy was transferred to CAMP item 21907595 with the following corrective action: "Perfomed operational test of the FCC Cards and the operational test of the aileron and elevator servos IAW AMM 22-11-00, no faults noted. Ops check good at this | 42683.2917 | 31508 | Pilot | 2211 | OKC | 22 | 11
18592 | 10035 | Integrated Avionics Processor System (IAPS) | IAPS IOC 2A | 2020-11-30 13:38 | 2020-11-30 | INPUT BUS ERROR | Error reported by IOC internally concerning its input busses. IOC may likely be okay and not the faulty LRU. This is set by MUX UART OR STATUS ERROR. For additional information in determining where a problem may be occurring look at the 353 labels captured with the fault to determine the input bus that is creating the abnormal condition. | NULL | IC2A | IAPS IOC 2A | AIR,TAXI | 22 | 12 | LRU OK/INFO | Service | 1 | 30017 | SWK | 2C10 | CRJ700 | 10035 | N611SK | 11/29/2020 | N | 21907595 | 0 | 0 | NULL | NON ROUTINE | NULL | Transfer from EAML 533155 : Autopilot disconnected on CAT II approach at 1300ft, no turbulence/gust load. | Perfomed operational test of the FCC Cards and the operational test of the aileron and elevator servos IAW AMM 22-11-00, no faults noted. Ops check good at this time. Complied with CRJ7/900 CAT II Return to Service Test Task Card: 34-220-1008-SKY. !!!!Air | 42683.2917 | 31508 | Pilot | 2211 | OKC | 22 | 11
18592 | 10035 | Integrated Avionics Processor System (IAPS) | IAPS IOC 2A | 2020-11-30 13:38 | 2020-11-30 | INPUT BUS ERROR | Error reported by IOC internally concerning its input busses. IOC may likely be okay and not the faulty LRU. This is set by MUX UART OR STATUS ERROR. For additional information in determining where a problem may be occurring look at the 353 labels captured with the fault to determine the input bus that is creating the abnormal condition. | NULL | IC2A | IAPS IOC 2A | AIR,TAXI | 22 | 12 | LRU OK/INFO | Service | 1 | 30851 | SWK | 2C10 | CRJ700 | 10035 | N611SK | 11/29/2020 | N | 21907397 | 0 | 0 | NULL | NULL | NULL | Autopilot disconnected on CAT II approach at 1300ft, no turbulence/gust load. | This discrepancy was transferred to CAMP item 21907595 with the following corrective action: "Perfomed operational test of the FCC Cards and the operational test of the aileron and elevator servos IAW AMM 22-11-00, no faults noted. Ops check good at this | 42683.2917 | 31508 | Pilot | 2211 | OKC | 22 | 11
18594 | 10035 | Integrated Avionics Processor System (IAPS) | IAPS IOC 2B | 2020-11-30 13:38 | 2020-11-30 | INPUT BUS ERROR | Error reported by IOC internally concerning its input busses. IOC may likely be okay and not the faulty LRU. This is set by MUX UART OR STATUS ERROR. For additional information in determining where a problem may be occurring look at the 353 labels captured with the fault to determine the input bus that is creating the abnormal condition. | NULL | IC2B | IAPS IOC 2B | AIR,TAXI | 22 | 12 | LRU OK/INFO | Service | 1 | 30017 | SWK | 2C10 | CRJ700 | 10035 | N611SK | 11/29/2020 | N | 21907595 | 0 | 0 | NULL | NON ROUTINE | NULL | Transfer from EAML 533155 : Autopilot disconnected on CAT II approach at 1300ft, no turbulence/gust load. | Perfomed operational test of the FCC Cards and the operational test of the aileron and elevator servos IAW AMM 22-11-00, no faults noted. Ops check good at this time. Complied with CRJ7/900 CAT II Return to Service Test Task Card: 34-220-1008-SKY. !!!!Air | 42683.2917 | 31508 | Pilot | 2211 | OKC | 22 | 11
18594 | 10035 | Integrated Avionics Processor System (IAPS) | IAPS IOC 2B | 2020-11-30 13:38 | 2020-11-30 | INPUT BUS ERROR | Error reported by IOC internally concerning its input busses. IOC may likely be okay and not the faulty LRU. This is set by MUX UART OR STATUS ERROR. For additional information in determining where a problem may be occurring look at the 353 labels captured with the fault to determine the input bus that is creating the abnormal condition. | NULL | IC2B | IAPS IOC 2B | AIR,TAXI | 22 | 12 | LRU OK/INFO | Service | 1 | 30851 | SWK | 2C10 | CRJ700 | 10035 | N611SK | 11/29/2020 | N | 21907397 | 0 | 0 | NULL | NULL | NULL | Autopilot disconnected on CAT II approach at 1300ft, no turbulence/gust load. | This discrepancy was transferred to CAMP item 21907595 with the following corrective action: "Perfomed operational test of the FCC Cards and the operational test of the aileron and elevator servos IAW AMM 22-11-00, no faults noted. Ops check good at this | 42683.2917 | 31508 | Pilot | 2211 | OKC | 22 | 11
19598 | 10035 | Integrated Avionics Processor System (IAPS) | IAPS IOC 1B | 2020-11-27 20:54 | 2020-11-27 | INPUT BUS ERROR | Error reported by IOC internally concerning its input busses. IOC may likely be okay and not the faulty LRU. This is set by MUX UART OR STATUS ERROR. For additional information in determining where a problem may be occurring look at the 353 labels captured with the fault to determine the input bus that is creating the abnormal condition. | NULL | IC1B | IAPS IOC 1B | AIR,TAXI | 22 | 12 | LRU OK/INFO | Service | 1 | 30017 | SWK | 2C10 | CRJ700 | 10035 | N611SK | 11/29/2020 | N | 21907595 | 0 | 0 | NULL | NON ROUTINE | NULL | Transfer from EAML 533155 : Autopilot disconnected on CAT II approach at 1300ft, no turbulence/gust load. | Perfomed operational test of the FCC Cards and the operational test of the aileron and elevator servos IAW AMM 22-11-00, no faults noted. Ops check good at this time. Complied with CRJ7/900 CAT II Return to Service Test Task Card: 34-220-1008-SKY. !!!!Air | 42683.2917 | 31508 | Pilot | 2211 | OKC | 22 | 11
19598 | 10035 | Integrated Avionics Processor System (IAPS) | IAPS IOC 1B | 2020-11-27 20:54 | 2020-11-27 | INPUT BUS ERROR | Error reported by IOC internally concerning its input busses. IOC may likely be okay and not the faulty LRU. This is set by MUX UART OR STATUS ERROR. For additional information in determining where a problem may be occurring look at the 353 labels captured with the fault to determine the input bus that is creating the abnormal condition. | NULL | IC1B | IAPS IOC 1B | AIR,TAXI | 22 | 12 | LRU OK/INFO | Service | 1 | 30851 | SWK | 2C10 | CRJ700 | 10035 | N611SK | 11/29/2020 | N | 21907397 | 0 | 0 | NULL | NULL | NULL | Autopilot disconnected on CAT II approach at 1300ft, no turbulence/gust load. | This discrepancy was transferred to CAMP item 21907595 with the following corrective action: "Perfomed operational test of the FCC Cards and the operational test of the aileron and elevator servos IAW AMM 22-11-00, no faults noted. Ops check good at this | 42683.2917 | 31508 | Pilot | 2211 | OKC | 22 | 11
19600 | 10035 | Integrated Avionics Processor System (IAPS) | IAPS IOC 1A | 2020-11-27 20:54 | 2020-11-27 | INPUT BUS ERROR | Error reported by IOC internally concerning its input busses. IOC may likely be okay and not the faulty LRU. This is set by MUX UART OR STATUS ERROR. For additional information in determining where a problem may be occurring look at the 353 labels captured with the fault to determine the input bus that is creating the abnormal condition. | NULL | IC1A | IAPS IOC 1A | AIR,TAXI | 22 | 12 | LRU OK/INFO | Service | 1 | 30017 | SWK | 2C10 | CRJ700 | 10035 | N611SK | 11/29/2020 | N | 21907595 | 0 | 0 | NULL | NON ROUTINE | NULL | Transfer from EAML 533155 : Autopilot disconnected on CAT II approach at 1300ft, no turbulence/gust load. | Perfomed operational test of the FCC Cards and the operational test of the aileron and elevator servos IAW AMM 22-11-00, no faults noted. Ops check good at this time. Complied with CRJ7/900 CAT II Return to Service Test Task Card: 34-220-1008-SKY. !!!!Air | 42683.2917 | 31508 | Pilot | 2211 | OKC | 22 | 11
19600 | 10035 | Integrated Avionics Processor System (IAPS) | IAPS IOC 1A | 2020-11-27 20:54 | 2020-11-27 | INPUT BUS ERROR | Error reported by IOC internally concerning its input busses. IOC may likely be okay and not the faulty LRU. This is set by MUX UART OR STATUS ERROR. For additional information in determining where a problem may be occurring look at the 353 labels captured with the fault to determine the input bus that is creating the abnormal condition. | NULL | IC1A | IAPS IOC 1A | AIR,TAXI | 22 | 12 | LRU OK/INFO | Service | 1 | 30851 | SWK | 2C10 | CRJ700 | 10035 | N611SK | 11/29/2020 | N | 21907397 | 0 | 0 | NULL | NULL | NULL | Autopilot disconnected on CAT II approach at 1300ft, no turbulence/gust load. | This discrepancy was transferred to CAMP item 21907595 with the following corrective action: "Perfomed operational test of the FCC Cards and the operational test of the aileron and elevator servos IAW AMM 22-11-00, no faults noted. Ops check good at this | 42683.2917 | 31508 | Pilot | 2211 | OKC | 22 | 11
24747 | 10035 | Integrated Avionics Processor System (IAPS) | IAPS IOC 1A | 2020-11-27 17:44 | 2020-11-27 | INPUT BUS ERROR | Error reported by IOC internally concerning its input busses. IOC may likely be okay and not the faulty LRU. This is set by MUX UART OR STATUS ERROR. For additional information in determining where a problem may be occurring look at the 353 labels captured with the fault to determine the input bus that is creating the abnormal condition. | NULL | IC1A | IAPS IOC 1A | AIR,TAXI | 22 | 12 | LRU OK/INFO | Service | 1 | 30017 | SWK | 2C10 | CRJ700 | 10035 | N611SK | 11/29/2020 | N | 21907595 | 0 | 0 | NULL | NON ROUTINE | NULL | Transfer from EAML 533155 : Autopilot disconnected on CAT II approach at 1300ft, no turbulence/gust load. | Perfomed operational test of the FCC Cards and the operational test of the aileron and elevator servos IAW AMM 22-11-00, no faults noted. Ops check good at this time. Complied with CRJ7/900 CAT II Return to Service Test Task Card: 34-220-1008-SKY. !!!!Air | 42683.2917 | 31508 | Pilot | 2211 | OKC | 22 | 11
24747 | 10035 | Integrated Avionics Processor System (IAPS) | IAPS IOC 1A | 2020-11-27 17:44 | 2020-11-27 | INPUT BUS ERROR | Error reported by IOC internally concerning its input busses. IOC may likely be okay and not the faulty LRU. This is set by MUX UART OR STATUS ERROR. For additional information in determining where a problem may be occurring look at the 353 labels captured with the fault to determine the input bus that is creating the abnormal condition. | NULL | IC1A | IAPS IOC 1A | AIR,TAXI | 22 | 12 | LRU OK/INFO | Service | 1 | 30851 | SWK | 2C10 | CRJ700 | 10035 | N611SK | 11/29/2020 | N | 21907397 | 0 | 0 | NULL | NULL | NULL | Autopilot disconnected on CAT II approach at 1300ft, no turbulence/gust load. | This discrepancy was transferred to CAMP item 21907595 with the following corrective action: "Perfomed operational test of the FCC Cards and the operational test of the aileron and elevator servos IAW AMM 22-11-00, no faults noted. Ops check good at this | 42683.2917 | 31508 | Pilot | 2211 | OKC | 22 | 11
24751 | 10035 | Integrated Avionics Processor System (IAPS) | IAPS IOC 1B | 2020-11-27 17:44 | 2020-11-27 | INPUT BUS ERROR | Error reported by IOC internally concerning its input busses. IOC may likely be okay and not the faulty LRU. This is set by MUX UART OR STATUS ERROR. For additional information in determining where a problem may be occurring look at the 353 labels captured with the fault to determine the input bus that is creating the abnormal condition. | NULL | IC1B | IAPS IOC 1B | AIR,TAXI | 22 | 12 | LRU OK/INFO | Service | 1 | 30017 | SWK | 2C10 | CRJ700 | 10035 | N611SK | 11/29/2020 | N | 21907595 | 0 | 0 | NULL | NON ROUTINE | NULL | Transfer from EAML 533155 : Autopilot disconnected on CAT II approach at 1300ft, no turbulence/gust load. | Perfomed operational test of the FCC Cards and the operational test of the aileron and elevator servos IAW AMM 22-11-00, no faults noted. Ops check good at this time. Complied with CRJ7/900 CAT II Return to Service Test Task Card: 34-220-1008-SKY. !!!!Air | 42683.2917 | 31508 | Pilot | 2211 | OKC | 22 | 11
24751 | 10035 | Integrated Avionics Processor System (IAPS) | IAPS IOC 1B | 2020-11-27 17:44 | 2020-11-27 | INPUT BUS ERROR | Error reported by IOC internally concerning its input busses. IOC may likely be okay and not the faulty LRU. This is set by MUX UART OR STATUS ERROR. For additional information in determining where a problem may be occurring look at the 353 labels captured with the fault to determine the input bus that is creating the abnormal condition. | NULL | IC1B | IAPS IOC 1B | AIR,TAXI | 22 | 12 | LRU OK/INFO | Service | 1 | 30851 | SWK | 2C10 | CRJ700 | 10035 | N611SK | 11/29/2020 | N | 21907397 | 0 | 0 | NULL | NULL | NULL | Autopilot disconnected on CAT II approach at 1300ft, no turbulence/gust load. | This discrepancy was transferred to CAMP item 21907595 with the following corrective action: "Perfomed operational test of the FCC Cards and the operational test of the aileron and elevator servos IAW AMM 22-11-00, no faults noted. Ops check good at this | 42683.2917 | 31508 | Pilot | 2211 | OKC | 22 | 11
24788 | 10035 | Integrated Avionics Processor System (IAPS) | IAPS IOC 2B | 2020-11-27 17:35 | 2020-11-27 | INPUT BUS ERROR | Error reported by IOC internally concerning its input busses. IOC may likely be okay and not the faulty LRU. This is set by MUX UART OR STATUS ERROR. For additional information in determining where a problem may be occurring look at the 353 labels captured with the fault to determine the input bus that is creating the abnormal condition. | NULL | IC2B | IAPS IOC 2B | AIR,TAXI | 22 | 12 | LRU OK/INFO | Service | 1 | 30017 | SWK | 2C10 | CRJ700 | 10035 | N611SK | 11/29/2020 | N | 21907595 | 0 | 0 | NULL | NON ROUTINE | NULL | Transfer from EAML 533155 : Autopilot disconnected on CAT II approach at 1300ft, no turbulence/gust load. | Perfomed operational test of the FCC Cards and the operational test of the aileron and elevator servos IAW AMM 22-11-00, no faults noted. Ops check good at this time. Complied with CRJ7/900 CAT II Return to Service Test Task Card: 34-220-1008-SKY. !!!!Air | 42683.2917 | 31508 | Pilot | 2211 | OKC | 22 | 11
24788 | 10035 | Integrated Avionics Processor System (IAPS) | IAPS IOC 2B | 2020-11-27 17:35 | 2020-11-27 | INPUT BUS ERROR | Error reported by IOC internally concerning its input busses. IOC may likely be okay and not the faulty LRU. This is set by MUX UART OR STATUS ERROR. For additional information in determining where a problem may be occurring look at the 353 labels captured with the fault to determine the input bus that is creating the abnormal condition. | NULL | IC2B | IAPS IOC 2B | AIR,TAXI | 22 | 12 | LRU OK/INFO | Service | 1 | 30851 | SWK | 2C10 | CRJ700 | 10035 | N611SK | 11/29/2020 | N | 21907397 | 0 | 0 | NULL | NULL | NULL | Autopilot disconnected on CAT II approach at 1300ft, no turbulence/gust load. | This discrepancy was transferred to CAMP item 21907595 with the following corrective action: "Perfomed operational test of the FCC Cards and the operational test of the aileron and elevator servos IAW AMM 22-11-00, no faults noted. Ops check good at this | 42683.2917 | 31508 | Pilot | 2211 | OKC | 22 | 11
24792 | 10035 | Integrated Avionics Processor System (IAPS) | IAPS IOC 2A | 2020-11-27 17:35 | 2020-11-27 | INPUT BUS ERROR | Error reported by IOC internally concerning its input busses. IOC may likely be okay and not the faulty LRU. This is set by MUX UART OR STATUS ERROR. For additional information in determining where a problem may be occurring look at the 353 labels captured with the fault to determine the input bus that is creating the abnormal condition. | NULL | IC2A | IAPS IOC 2A | AIR,TAXI | 22 | 12 | LRU OK/INFO | Service | 1 | 30017 | SWK | 2C10 | CRJ700 | 10035 | N611SK | 11/29/2020 | N | 21907595 | 0 | 0 | NULL | NON ROUTINE | NULL | Transfer from EAML 533155 : Autopilot disconnected on CAT II approach at 1300ft, no turbulence/gust load. | Perfomed operational test of the FCC Cards and the operational test of the aileron and elevator servos IAW AMM 22-11-00, no faults noted. Ops check good at this time. Complied with CRJ7/900 CAT II Return to Service Test Task Card: 34-220-1008-SKY. !!!!Air | 42683.2917 | 31508 | Pilot | 2211 | OKC | 22 | 11
24792 | 10035 | Integrated Avionics Processor System (IAPS) | IAPS IOC 2A | 2020-11-27 17:35 | 2020-11-27 | INPUT BUS ERROR | Error reported by IOC internally concerning its input busses. IOC may likely be okay and not the faulty LRU. This is set by MUX UART OR STATUS ERROR. For additional information in determining where a problem may be occurring look at the 353 labels captured with the fault to determine the input bus that is creating the abnormal condition. | NULL | IC2A | IAPS IOC 2A | AIR,TAXI | 22 | 12 | LRU OK/INFO | Service | 1 | 30851 | SWK | 2C10 | CRJ700 | 10035 | N611SK | 11/29/2020 | N | 21907397 | 0 | 0 | NULL | NULL | NULL | Autopilot disconnected on CAT II approach at 1300ft, no turbulence/gust load. | This discrepancy was transferred to CAMP item 21907595 with the following corrective action: "Perfomed operational test of the FCC Cards and the operational test of the aileron and elevator servos IAW AMM 22-11-00, no faults noted. Ops check good at this | 42683.2917 | 31508 | Pilot | 2211 | OKC | 22 | 11
25569 | 10035 | Integrated Avionics Processor System (IAPS) | IAPS IOC 1A | 2020-11-30 03:51 | 2020-11-30 | INPUT BUS ERROR | Error reported by IOC internally concerning its input busses. IOC may likely be okay and not the faulty LRU. This is set by MUX UART OR STATUS ERROR. For additional information in determining where a problem may be occurring look at the 353 labels captured with the fault to determine the input bus that is creating the abnormal condition. | NULL | IC1A | IAPS IOC 1A | AIR,TAXI | 22 | 12 | LRU OK/INFO | Service | 1 | 30017 | SWK | 2C10 | CRJ700 | 10035 | N611SK | 11/29/2020 | N | 21907595 | 0 | 0 | NULL | NON ROUTINE | NULL | Transfer from EAML 533155 : Autopilot disconnected on CAT II approach at 1300ft, no turbulence/gust load. | Perfomed operational test of the FCC Cards and the operational test of the aileron and elevator servos IAW AMM 22-11-00, no faults noted. Ops check good at this time. Complied with CRJ7/900 CAT II Return to Service Test Task Card: 34-220-1008-SKY. !!!!Air | 42683.2917 | 31508 | Pilot | 2211 | OKC | 22 | 11
25569 | 10035 | Integrated Avionics Processor System (IAPS) | IAPS IOC 1A | 2020-11-30 03:51 | 2020-11-30 | INPUT BUS ERROR | Error reported by IOC internally concerning its input busses. IOC may likely be okay and not the faulty LRU. This is set by MUX UART OR STATUS ERROR. For additional information in determining where a problem may be occurring look at the 353 labels captured with the fault to determine the input bus that is creating the abnormal condition. | NULL | IC1A | IAPS IOC 1A | AIR,TAXI | 22 | 12 | LRU OK/INFO | Service | 1 | 30851 | SWK | 2C10 | CRJ700 | 10035 | N611SK | 11/29/2020 | N | 21907397 | 0 | 0 | NULL | NULL | NULL | Autopilot disconnected on CAT II approach at 1300ft, no turbulence/gust load. | This discrepancy was transferred to CAMP item 21907595 with the following corrective action: "Perfomed operational test of the FCC Cards and the operational test of the aileron and elevator servos IAW AMM 22-11-00, no faults noted. Ops check good at this | 42683.2917 | 31508 | Pilot | 2211 | OKC | 22 | 11
25841 | 10035 | Integrated Avionics Processor System (IAPS) | IAPS IOC 1B | 2020-11-30 03:17 | 2020-11-30 | INPUT BUS ERROR | Error reported by IOC internally concerning its input busses. IOC may likely be okay and not the faulty LRU. This is set by MUX UART OR STATUS ERROR. For additional information in determining where a problem may be occurring look at the 353 labels captured with the fault to determine the input bus that is creating the abnormal condition. | NULL | IC1B | IAPS IOC 1B | AIR,TAXI | 22 | 12 | LRU OK/INFO | Service | 1 | 30017 | SWK | 2C10 | CRJ700 | 10035 | N611SK | 11/29/2020 | N | 21907595 | 0 | 0 | NULL | NON ROUTINE | NULL | Transfer from EAML 533155 : Autopilot disconnected on CAT II approach at 1300ft, no turbulence/gust load. | Perfomed operational test of the FCC Cards and the operational test of the aileron and elevator servos IAW AMM 22-11-00, no faults noted. Ops check good at this time. Complied with CRJ7/900 CAT II Return to Service Test Task Card: 34-220-1008-SKY. !!!!Air | 42683.2917 | 31508 | Pilot | 2211 | OKC | 22 | 11
25841 | 10035 | Integrated Avionics Processor System (IAPS) | IAPS IOC 1B | 2020-11-30 03:17 | 2020-11-30 | INPUT BUS ERROR | Error reported by IOC internally concerning its input busses. IOC may likely be okay and not the faulty LRU. This is set by MUX UART OR STATUS ERROR. For additional information in determining where a problem may be occurring look at the 353 labels captured with the fault to determine the input bus that is creating the abnormal condition. | NULL | IC1B | IAPS IOC 1B | AIR,TAXI | 22 | 12 | LRU OK/INFO | Service | 1 | 30851 | SWK | 2C10 | CRJ700 | 10035 | N611SK | 11/29/2020 | N | 21907397 | 0 | 0 | NULL | NULL | NULL | Autopilot disconnected on CAT II approach at 1300ft, no turbulence/gust load. | This discrepancy was transferred to CAMP item 21907595 with the following corrective action: "Perfomed operational test of the FCC Cards and the operational test of the aileron and elevator servos IAW AMM 22-11-00, no faults noted. Ops check good at this | 42683.2917 | 31508 | Pilot | 2211 | OKC | 22 | 11
25842 | 10035 | Integrated Avionics Processor System (IAPS) | IAPS IOC 2B | 2020-11-30 03:17 | 2020-11-30 | INPUT BUS ERROR | Error reported by IOC internally concerning its input busses. IOC may likely be okay and not the faulty LRU. This is set by MUX UART OR STATUS ERROR. For additional information in determining where a problem may be occurring look at the 353 labels captured with the fault to determine the input bus that is creating the abnormal condition. | NULL | IC2B | IAPS IOC 2B | AIR,TAXI | 22 | 12 | LRU OK/INFO | Service | 1 | 30017 | SWK | 2C10 | CRJ700 | 10035 | N611SK | 11/29/2020 | N | 21907595 | 0 | 0 | NULL | NON ROUTINE | NULL | Transfer from EAML 533155 : Autopilot disconnected on CAT II approach at 1300ft, no turbulence/gust load. | Perfomed operational test of the FCC Cards and the operational test of the aileron and elevator servos IAW AMM 22-11-00, no faults noted. Ops check good at this time. Complied with CRJ7/900 CAT II Return to Service Test Task Card: 34-220-1008-SKY. !!!!Air | 42683.2917 | 31508 | Pilot | 2211 | OKC | 22 | 11
25842 | 10035 | Integrated Avionics Processor System (IAPS) | IAPS IOC 2B | 2020-11-30 03:17 | 2020-11-30 | INPUT BUS ERROR | Error reported by IOC internally concerning its input busses. IOC may likely be okay and not the faulty LRU. This is set by MUX UART OR STATUS ERROR. For additional information in determining where a problem may be occurring look at the 353 labels captured with the fault to determine the input bus that is creating the abnormal condition. | NULL | IC2B | IAPS IOC 2B | AIR,TAXI | 22 | 12 | LRU OK/INFO | Service | 1 | 30851 | SWK | 2C10 | CRJ700 | 10035 | N611SK | 11/29/2020 | N | 21907397 | 0 | 0 | NULL | NULL | NULL | Autopilot disconnected on CAT II approach at 1300ft, no turbulence/gust load. | This discrepancy was transferred to CAMP item 21907595 with the following corrective action: "Perfomed operational test of the FCC Cards and the operational test of the aileron and elevator servos IAW AMM 22-11-00, no faults noted. Ops check good at this | 42683.2917 | 31508 | Pilot | 2211 | OKC | 22 | 11
25844 | 10035 | Integrated Avionics Processor System (IAPS) | IAPS IOC 2A | 2020-11-30 03:17 | 2020-11-30 | INPUT BUS ERROR | Error reported by IOC internally concerning its input busses. IOC may likely be okay and not the faulty LRU. This is set by MUX UART OR STATUS ERROR. For additional information in determining where a problem may be occurring look at the 353 labels captured with the fault to determine the input bus that is creating the abnormal condition. | NULL | IC2A | IAPS IOC 2A | AIR,TAXI | 22 | 12 | LRU OK/INFO | Service | 1 | 30017 | SWK | 2C10 | CRJ700 | 10035 | N611SK | 11/29/2020 | N | 21907595 | 0 | 0 | NULL | NON ROUTINE | NULL | Transfer from EAML 533155 : Autopilot disconnected on CAT II approach at 1300ft, no turbulence/gust load. | Perfomed operational test of the FCC Cards and the operational test of the aileron and elevator servos IAW AMM 22-11-00, no faults noted. Ops check good at this time. Complied with CRJ7/900 CAT II Return to Service Test Task Card: 34-220-1008-SKY. !!!!Air | 42683.2917 | 31508 | Pilot | 2211 | OKC | 22 | 11
25844 | 10035 | Integrated Avionics Processor System (IAPS) | IAPS IOC 2A | 2020-11-30 03:17 | 2020-11-30 | INPUT BUS ERROR | Error reported by IOC internally concerning its input busses. IOC may likely be okay and not the faulty LRU. This is set by MUX UART OR STATUS ERROR. For additional information in determining where a problem may be occurring look at the 353 labels captured with the fault to determine the input bus that is creating the abnormal condition. | NULL | IC2A | IAPS IOC 2A | AIR,TAXI | 22 | 12 | LRU OK/INFO | Service | 1 | 30851 | SWK | 2C10 | CRJ700 | 10035 | N611SK | 11/29/2020 | N | 21907397 | 0 | 0 | NULL | NULL | NULL | Autopilot disconnected on CAT II approach at 1300ft, no turbulence/gust load. | This discrepancy was transferred to CAMP item 21907595 with the following corrective action: "Perfomed operational test of the FCC Cards and the operational test of the aileron and elevator servos IAW AMM 22-11-00, no faults noted. Ops check good at this | 42683.2917 | 31508 | Pilot | 2211 | OKC | 22 | 11
26033 | 10035 | Integrated Avionics Processor System (IAPS) | IAPS IOC 2B | 2020-11-30 03:03 | 2020-11-30 | INPUT BUS ERROR | Error reported by IOC internally concerning its input busses. IOC may likely be okay and not the faulty LRU. This is set by MUX UART OR STATUS ERROR. For additional information in determining where a problem may be occurring look at the 353 labels captured with the fault to determine the input bus that is creating the abnormal condition. | NULL | IC2B | IAPS IOC 2B | AIR,TAXI | 22 | 12 | LRU OK/INFO | Service | 1 | 30017 | SWK | 2C10 | CRJ700 | 10035 | N611SK | 11/29/2020 | N | 21907595 | 0 | 0 | NULL | NON ROUTINE | NULL | Transfer from EAML 533155 : Autopilot disconnected on CAT II approach at 1300ft, no turbulence/gust load. | Perfomed operational test of the FCC Cards and the operational test of the aileron and elevator servos IAW AMM 22-11-00, no faults noted. Ops check good at this time. Complied with CRJ7/900 CAT II Return to Service Test Task Card: 34-220-1008-SKY. !!!!Air | 42683.2917 | 31508 | Pilot | 2211 | OKC | 22 | 11
26033 | 10035 | Integrated Avionics Processor System (IAPS) | IAPS IOC 2B | 2020-11-30 03:03 | 2020-11-30 | INPUT BUS ERROR | Error reported by IOC internally concerning its input busses. IOC may likely be okay and not the faulty LRU. This is set by MUX UART OR STATUS ERROR. For additional information in determining where a problem may be occurring look at the 353 labels captured with the fault to determine the input bus that is creating the abnormal condition. | NULL | IC2B | IAPS IOC 2B | AIR,TAXI | 22 | 12 | LRU OK/INFO | Service | 1 | 30851 | SWK | 2C10 | CRJ700 | 10035 | N611SK | 11/29/2020 | N | 21907397 | 0 | 0 | NULL | NULL | NULL | Autopilot disconnected on CAT II approach at 1300ft, no turbulence/gust load. | This discrepancy was transferred to CAMP item 21907595 with the following corrective action: "Perfomed operational test of the FCC Cards and the operational test of the aileron and elevator servos IAW AMM 22-11-00, no faults noted. Ops check good at this | 42683.2917 | 31508 | Pilot | 2211 | OKC | 22 | 11
26109 | 10035 | Integrated Avionics Processor System (IAPS) | IAPS IOC 2A | 2020-11-30 03:03 | 2020-11-30 | INPUT BUS ERROR | Error reported by IOC internally concerning its input busses. IOC may likely be okay and not the faulty LRU. This is set by MUX UART OR STATUS ERROR. For additional information in determining where a problem may be occurring look at the 353 labels captured with the fault to determine the input bus that is creating the abnormal condition. | NULL | IC2A | IAPS IOC 2A | AIR,TAXI | 22 | 12 | LRU OK/INFO | Service | 1 | 30017 | SWK | 2C10 | CRJ700 | 10035 | N611SK | 11/29/2020 | N | 21907595 | 0 | 0 | NULL | NON ROUTINE | NULL | Transfer from EAML 533155 : Autopilot disconnected on CAT II approach at 1300ft, no turbulence/gust load. | Perfomed operational test of the FCC Cards and the operational test of the aileron and elevator servos IAW AMM 22-11-00, no faults noted. Ops check good at this time. Complied with CRJ7/900 CAT II Return to Service Test Task Card: 34-220-1008-SKY. !!!!Air | 42683.2917 | 31508 | Pilot | 2211 | OKC | 22 | 11
26109 | 10035 | Integrated Avionics Processor System (IAPS) | IAPS IOC 2A | 2020-11-30 03:03 | 2020-11-30 | INPUT BUS ERROR | Error reported by IOC internally concerning its input busses. IOC may likely be okay and not the faulty LRU. This is set by MUX UART OR STATUS ERROR. For additional information in determining where a problem may be occurring look at the 353 labels captured with the fault to determine the input bus that is creating the abnormal condition. | NULL | IC2A | IAPS IOC 2A | AIR,TAXI | 22 | 12 | LRU OK/INFO | Service | 1 | 30851 | SWK | 2C10 | CRJ700 | 10035 | N611SK | 11/29/2020 | N | 21907397 | 0 | 0 | NULL | NULL | NULL | Autopilot disconnected on CAT II approach at 1300ft, no turbulence/gust load. | This discrepancy was transferred to CAMP item 21907595 with the following corrective action: "Perfomed operational test of the FCC Cards and the operational test of the aileron and elevator servos IAW AMM 22-11-00, no faults noted. Ops check good at this | 42683.2917 | 31508 | Pilot | 2211 | OKC | 22 | 11
28534 | 10035 | Integrated Avionics Processor System (IAPS) | IAPS IOC 2B | 2020-11-27 16:55 | 2020-11-27 | INPUT BUS ERROR | Error reported by IOC internally concerning its input busses. IOC may likely be okay and not the faulty LRU. This is set by MUX UART OR STATUS ERROR. For additional information in determining where a problem may be occurring look at the 353 labels captured with the fault to determine the input bus that is creating the abnormal condition. | NULL | IC2B | IAPS IOC 2B | AIR,TAXI | 22 | 12 | LRU OK/INFO | Service | 1 | 30017 | SWK | 2C10 | CRJ700 | 10035 | N611SK | 11/29/2020 | N | 21907595 | 0 | 0 | NULL | NON ROUTINE | NULL | Transfer from EAML 533155 : Autopilot disconnected on CAT II approach at 1300ft, no turbulence/gust load. | Perfomed operational test of the FCC Cards and the operational test of the aileron and elevator servos IAW AMM 22-11-00, no faults noted. Ops check good at this time. Complied with CRJ7/900 CAT II Return to Service Test Task Card: 34-220-1008-SKY. !!!!Air | 42683.2917 | 31508 | Pilot | 2211 | OKC | 22 | 11
28534 | 10035 | Integrated Avionics Processor System (IAPS) | IAPS IOC 2B | 2020-11-27 16:55 | 2020-11-27 | INPUT BUS ERROR | Error reported by IOC internally concerning its input busses. IOC may likely be okay and not the faulty LRU. This is set by MUX UART OR STATUS ERROR. For additional information in determining where a problem may be occurring look at the 353 labels captured with the fault to determine the input bus that is creating the abnormal condition. | NULL | IC2B | IAPS IOC 2B | AIR,TAXI | 22 | 12 | LRU OK/INFO | Service | 1 | 30851 | SWK | 2C10 | CRJ700 | 10035 | N611SK | 11/29/2020 | N | 21907397 | 0 | 0 | NULL | NULL | NULL | Autopilot disconnected on CAT II approach at 1300ft, no turbulence/gust load. | This discrepancy was transferred to CAMP item 21907595 with the following corrective action: "Perfomed operational test of the FCC Cards and the operational test of the aileron and elevator servos IAW AMM 22-11-00, no faults noted. Ops check good at this | 42683.2917 | 31508 | Pilot | 2211 | OKC | 22 | 11
28535 | 10035 | Integrated Avionics Processor System (IAPS) | IAPS IOC 2A | 2020-11-27 16:55 | 2020-11-27 | INPUT BUS ERROR | Error reported by IOC internally concerning its input busses. IOC may likely be okay and not the faulty LRU. This is set by MUX UART OR STATUS ERROR. For additional information in determining where a problem may be occurring look at the 353 labels captured with the fault to determine the input bus that is creating the abnormal condition. | NULL | IC2A | IAPS IOC 2A | AIR,TAXI | 22 | 12 | LRU OK/INFO | Service | 1 | 30017 | SWK | 2C10 | CRJ700 | 10035 | N611SK | 11/29/2020 | N | 21907595 | 0 | 0 | NULL | NON ROUTINE | NULL | Transfer from EAML 533155 : Autopilot disconnected on CAT II approach at 1300ft, no turbulence/gust load. | Perfomed operational test of the FCC Cards and the operational test of the aileron and elevator servos IAW AMM 22-11-00, no faults noted. Ops check good at this time. Complied with CRJ7/900 CAT II Return to Service Test Task Card: 34-220-1008-SKY. !!!!Air | 42683.2917 | 31508 | Pilot | 2211 | OKC | 22 | 11
28535 | 10035 | Integrated Avionics Processor System (IAPS) | IAPS IOC 2A | 2020-11-27 16:55 | 2020-11-27 | INPUT BUS ERROR | Error reported by IOC internally concerning its input busses. IOC may likely be okay and not the faulty LRU. This is set by MUX UART OR STATUS ERROR. For additional information in determining where a problem may be occurring look at the 353 labels captured with the fault to determine the input bus that is creating the abnormal condition. | NULL | IC2A | IAPS IOC 2A | AIR,TAXI | 22 | 12 | LRU OK/INFO | Service | 1 | 30851 | SWK | 2C10 | CRJ700 | 10035 | N611SK | 11/29/2020 | N | 21907397 | 0 | 0 | NULL | NULL | NULL | Autopilot disconnected on CAT II approach at 1300ft, no turbulence/gust load. | This discrepancy was transferred to CAMP item 21907595 with the following corrective action: "Perfomed operational test of the FCC Cards and the operational test of the aileron and elevator servos IAW AMM 22-11-00, no faults noted. Ops check good at this | 42683.2917 | 31508 | Pilot | 2211 | OKC | 22 | 11
30226 | 10035 | Integrated Avionics Processor System (IAPS) | IAPS IOC 1B | 2020-11-29 23:16 | 2020-11-29 | INPUT BUS ERROR | Error reported by IOC internally concerning its input busses. IOC may likely be okay and not the faulty LRU. This is set by MUX UART OR STATUS ERROR. For additional information in determining where a problem may be occurring look at the 353 labels captured with the fault to determine the input bus that is creating the abnormal condition. | NULL | IC1B | IAPS IOC 1B | AIR,TAXI | 22 | 12 | LRU OK/INFO | Service | 1 | 30017 | SWK | 2C10 | CRJ700 | 10035 | N611SK | 11/29/2020 | N | 21907595 | 0 | 0 | NULL | NON ROUTINE | NULL | Transfer from EAML 533155 : Autopilot disconnected on CAT II approach at 1300ft, no turbulence/gust load. | Perfomed operational test of the FCC Cards and the operational test of the aileron and elevator servos IAW AMM 22-11-00, no faults noted. Ops check good at this time. Complied with CRJ7/900 CAT II Return to Service Test Task Card: 34-220-1008-SKY. !!!!Air | 42683.2917 | 31508 | Pilot | 2211 | OKC | 22 | 11
30226 | 10035 | Integrated Avionics Processor System (IAPS) | IAPS IOC 1B | 2020-11-29 23:16 | 2020-11-29 | INPUT BUS ERROR | Error reported by IOC internally concerning its input busses. IOC may likely be okay and not the faulty LRU. This is set by MUX UART OR STATUS ERROR. For additional information in determining where a problem may be occurring look at the 353 labels captured with the fault to determine the input bus that is creating the abnormal condition. | NULL | IC1B | IAPS IOC 1B | AIR,TAXI | 22 | 12 | LRU OK/INFO | Service | 1 | 30851 | SWK | 2C10 | CRJ700 | 10035 | N611SK | 11/29/2020 | N | 21907397 | 0 | 0 | NULL | NULL | NULL | Autopilot disconnected on CAT II approach at 1300ft, no turbulence/gust load. | This discrepancy was transferred to CAMP item 21907595 with the following corrective action: "Perfomed operational test of the FCC Cards and the operational test of the aileron and elevator servos IAW AMM 22-11-00, no faults noted. Ops check good at this | 42683.2917 | 31508 | Pilot | 2211 | OKC | 22 | 11
30529 | 10035 | Integrated Avionics Processor System (IAPS) | IAPS IOC 1A | 2020-11-27 16:19 | 2020-11-27 | INPUT BUS ERROR | Error reported by IOC internally concerning its input busses. IOC may likely be okay and not the faulty LRU. This is set by MUX UART OR STATUS ERROR. For additional information in determining where a problem may be occurring look at the 353 labels captured with the fault to determine the input bus that is creating the abnormal condition. | NULL | IC1A | IAPS IOC 1A | AIR,TAXI | 22 | 12 | LRU OK/INFO | Service | 1 | 30017 | SWK | 2C10 | CRJ700 | 10035 | N611SK | 11/29/2020 | N | 21907595 | 0 | 0 | NULL | NON ROUTINE | NULL | Transfer from EAML 533155 : Autopilot disconnected on CAT II approach at 1300ft, no turbulence/gust load. | Perfomed operational test of the FCC Cards and the operational test of the aileron and elevator servos IAW AMM 22-11-00, no faults noted. Ops check good at this time. Complied with CRJ7/900 CAT II Return to Service Test Task Card: 34-220-1008-SKY. !!!!Air | 42683.2917 | 31508 | Pilot | 2211 | OKC | 22 | 11
30529 | 10035 | Integrated Avionics Processor System (IAPS) | IAPS IOC 1A | 2020-11-27 16:19 | 2020-11-27 | INPUT BUS ERROR | Error reported by IOC internally concerning its input busses. IOC may likely be okay and not the faulty LRU. This is set by MUX UART OR STATUS ERROR. For additional information in determining where a problem may be occurring look at the 353 labels captured with the fault to determine the input bus that is creating the abnormal condition. | NULL | IC1A | IAPS IOC 1A | AIR,TAXI | 22 | 12 | LRU OK/INFO | Service | 1 | 30851 | SWK | 2C10 | CRJ700 | 10035 | N611SK | 11/29/2020 | N | 21907397 | 0 | 0 | NULL | NULL | NULL | Autopilot disconnected on CAT II approach at 1300ft, no turbulence/gust load. | This discrepancy was transferred to CAMP item 21907595 with the following corrective action: "Perfomed operational test of the FCC Cards and the operational test of the aileron and elevator servos IAW AMM 22-11-00, no faults noted. Ops check good at this | 42683.2917 | 31508 | Pilot | 2211 | OKC | 22 | 11
30535 | 10035 | Integrated Avionics Processor System (IAPS) | IAPS IOC 1B | 2020-11-27 16:19 | 2020-11-27 | INPUT BUS ERROR | Error reported by IOC internally concerning its input busses. IOC may likely be okay and not the faulty LRU. This is set by MUX UART OR STATUS ERROR. For additional information in determining where a problem may be occurring look at the 353 labels captured with the fault to determine the input bus that is creating the abnormal condition. | NULL | IC1B | IAPS IOC 1B | AIR,TAXI | 22 | 12 | LRU OK/INFO | Service | 1 | 30017 | SWK | 2C10 | CRJ700 | 10035 | N611SK | 11/29/2020 | N | 21907595 | 0 | 0 | NULL | NON ROUTINE | NULL | Transfer from EAML 533155 : Autopilot disconnected on CAT II approach at 1300ft, no turbulence/gust load. | Perfomed operational test of the FCC Cards and the operational test of the aileron and elevator servos IAW AMM 22-11-00, no faults noted. Ops check good at this time. Complied with CRJ7/900 CAT II Return to Service Test Task Card: 34-220-1008-SKY. !!!!Air | 42683.2917 | 31508 | Pilot | 2211 | OKC | 22 | 11
30535 | 10035 | Integrated Avionics Processor System (IAPS) | IAPS IOC 1B | 2020-11-27 16:19 | 2020-11-27 | INPUT BUS ERROR | Error reported by IOC internally concerning its input busses. IOC may likely be okay and not the faulty LRU. This is set by MUX UART OR STATUS ERROR. For additional information in determining where a problem may be occurring look at the 353 labels captured with the fault to determine the input bus that is creating the abnormal condition. | NULL | IC1B | IAPS IOC 1B | AIR,TAXI | 22 | 12 | LRU OK/INFO | Service | 1 | 30851 | SWK | 2C10 | CRJ700 | 10035 | N611SK | 11/29/2020 | N | 21907397 | 0 | 0 | NULL | NULL | NULL | Autopilot disconnected on CAT II approach at 1300ft, no turbulence/gust load. | This discrepancy was transferred to CAMP item 21907595 with the following corrective action: "Perfomed operational test of the FCC Cards and the operational test of the aileron and elevator servos IAW AMM 22-11-00, no faults noted. Ops check good at this | 42683.2917 | 31508 | Pilot | 2211 | OKC | 22 | 11
34016 | 10035 | Integrated Avionics Processor System (IAPS) | IAPS IOC 1B | 2020-11-27 14:51 | 2020-11-27 | INPUT BUS ERROR | Error reported by IOC internally concerning its input busses. IOC may likely be okay and not the faulty LRU. This is set by MUX UART OR STATUS ERROR. For additional information in determining where a problem may be occurring look at the 353 labels captured with the fault to determine the input bus that is creating the abnormal condition. | NULL | IC1B | IAPS IOC 1B | AIR,TAXI | 22 | 12 | LRU OK/INFO | Service | 1 | 30017 | SWK | 2C10 | CRJ700 | 10035 | N611SK | 11/29/2020 | N | 21907595 | 0 | 0 | NULL | NON ROUTINE | NULL | Transfer from EAML 533155 : Autopilot disconnected on CAT II approach at 1300ft, no turbulence/gust load. | Perfomed operational test of the FCC Cards and the operational test of the aileron and elevator servos IAW AMM 22-11-00, no faults noted. Ops check good at this time. Complied with CRJ7/900 CAT II Return to Service Test Task Card: 34-220-1008-SKY. !!!!Air | 42683.2917 | 31508 | Pilot | 2211 | OKC | 22 | 11
34016 | 10035 | Integrated Avionics Processor System (IAPS) | IAPS IOC 1B | 2020-11-27 14:51 | 2020-11-27 | INPUT BUS ERROR | Error reported by IOC internally concerning its input busses. IOC may likely be okay and not the faulty LRU. This is set by MUX UART OR STATUS ERROR. For additional information in determining where a problem may be occurring look at the 353 labels captured with the fault to determine the input bus that is creating the abnormal condition. | NULL | IC1B | IAPS IOC 1B | AIR,TAXI | 22 | 12 | LRU OK/INFO | Service | 1 | 30851 | SWK | 2C10 | CRJ700 | 10035 | N611SK | 11/29/2020 | N | 21907397 | 0 | 0 | NULL | NULL | NULL | Autopilot disconnected on CAT II approach at 1300ft, no turbulence/gust load. | This discrepancy was transferred to CAMP item 21907595 with the following corrective action: "Perfomed operational test of the FCC Cards and the operational test of the aileron and elevator servos IAW AMM 22-11-00, no faults noted. Ops check good at this | 42683.2917 | 31508 | Pilot | 2211 | OKC | 22 | 11
34019 | 10035 | Integrated Avionics Processor System (IAPS) | IAPS IOC 1A | 2020-11-27 14:51 | 2020-11-27 | INPUT BUS ERROR | Error reported by IOC internally concerning its input busses. IOC may likely be okay and not the faulty LRU. This is set by MUX UART OR STATUS ERROR. For additional information in determining where a problem may be occurring look at the 353 labels captured with the fault to determine the input bus that is creating the abnormal condition. | NULL | IC1A | IAPS IOC 1A | AIR,TAXI | 22 | 12 | LRU OK/INFO | Service | 1 | 30017 | SWK | 2C10 | CRJ700 | 10035 | N611SK | 11/29/2020 | N | 21907595 | 0 | 0 | NULL | NON ROUTINE | NULL | Transfer from EAML 533155 : Autopilot disconnected on CAT II approach at 1300ft, no turbulence/gust load. | Perfomed operational test of the FCC Cards and the operational test of the aileron and elevator servos IAW AMM 22-11-00, no faults noted. Ops check good at this time. Complied with CRJ7/900 CAT II Return to Service Test Task Card: 34-220-1008-SKY. !!!!Air | 42683.2917 | 31508 | Pilot | 2211 | OKC | 22 | 11
34019 | 10035 | Integrated Avionics Processor System (IAPS) | IAPS IOC 1A | 2020-11-27 14:51 | 2020-11-27 | INPUT BUS ERROR | Error reported by IOC internally concerning its input busses. IOC may likely be okay and not the faulty LRU. This is set by MUX UART OR STATUS ERROR. For additional information in determining where a problem may be occurring look at the 353 labels captured with the fault to determine the input bus that is creating the abnormal condition. | NULL | IC1A | IAPS IOC 1A | AIR,TAXI | 22 | 12 | LRU OK/INFO | Service | 1 | 30851 | SWK | 2C10 | CRJ700 | 10035 | N611SK | 11/29/2020 | N | 21907397 | 0 | 0 | NULL | NULL | NULL | Autopilot disconnected on CAT II approach at 1300ft, no turbulence/gust load. | This discrepancy was transferred to CAMP item 21907595 with the following corrective action: "Perfomed operational test of the FCC Cards and the operational test of the aileron and elevator servos IAW AMM 22-11-00, no faults noted. Ops check good at this | 42683.2917 | 31508 | Pilot | 2211 | OKC | 22 | 11
34408 | 10035 | Integrated Avionics Processor System (IAPS) | IAPS IOC 1B | 2020-11-30 00:22 | 2020-11-30 | INPUT BUS ERROR | Error reported by IOC internally concerning its input busses. IOC may likely be okay and not the faulty LRU. This is set by MUX UART OR STATUS ERROR. For additional information in determining where a problem may be occurring look at the 353 labels captured with the fault to determine the input bus that is creating the abnormal condition. | NULL | IC1B | IAPS IOC 1B | AIR,TAXI | 22 | 12 | LRU OK/INFO | Service | 1 | 30017 | SWK | 2C10 | CRJ700 | 10035 | N611SK | 11/29/2020 | N | 21907595 | 0 | 0 | NULL | NON ROUTINE | NULL | Transfer from EAML 533155 : Autopilot disconnected on CAT II approach at 1300ft, no turbulence/gust load. | Perfomed operational test of the FCC Cards and the operational test of the aileron and elevator servos IAW AMM 22-11-00, no faults noted. Ops check good at this time. Complied with CRJ7/900 CAT II Return to Service Test Task Card: 34-220-1008-SKY. !!!!Air | 42683.2917 | 31508 | Pilot | 2211 | OKC | 22 | 11
34408 | 10035 | Integrated Avionics Processor System (IAPS) | IAPS IOC 1B | 2020-11-30 00:22 | 2020-11-30 | INPUT BUS ERROR | Error reported by IOC internally concerning its input busses. IOC may likely be okay and not the faulty LRU. This is set by MUX UART OR STATUS ERROR. For additional information in determining where a problem may be occurring look at the 353 labels captured with the fault to determine the input bus that is creating the abnormal condition. | NULL | IC1B | IAPS IOC 1B | AIR,TAXI | 22 | 12 | LRU OK/INFO | Service | 1 | 30851 | SWK | 2C10 | CRJ700 | 10035 | N611SK | 11/29/2020 | N | 21907397 | 0 | 0 | NULL | NULL | NULL | Autopilot disconnected on CAT II approach at 1300ft, no turbulence/gust load. | This discrepancy was transferred to CAMP item 21907595 with the following corrective action: "Perfomed operational test of the FCC Cards and the operational test of the aileron and elevator servos IAW AMM 22-11-00, no faults noted. Ops check good at this | 42683.2917 | 31508 | Pilot | 2211 | OKC | 22 | 11
34640 | 10035 | Integrated Avionics Processor System (IAPS) | IAPS IOC 1A | 2020-11-30 00:22 | 2020-11-30 | INPUT BUS ERROR | Error reported by IOC internally concerning its input busses. IOC may likely be okay and not the faulty LRU. This is set by MUX UART OR STATUS ERROR. For additional information in determining where a problem may be occurring look at the 353 labels captured with the fault to determine the input bus that is creating the abnormal condition. | NULL | IC1A | IAPS IOC 1A | AIR,TAXI | 22 | 12 | LRU OK/INFO | Service | 1 | 30017 | SWK | 2C10 | CRJ700 | 10035 | N611SK | 11/29/2020 | N | 21907595 | 0 | 0 | NULL | NON ROUTINE | NULL | Transfer from EAML 533155 : Autopilot disconnected on CAT II approach at 1300ft, no turbulence/gust load. | Perfomed operational test of the FCC Cards and the operational test of the aileron and elevator servos IAW AMM 22-11-00, no faults noted. Ops check good at this time. Complied with CRJ7/900 CAT II Return to Service Test Task Card: 34-220-1008-SKY. !!!!Air | 42683.2917 | 31508 | Pilot | 2211 | OKC | 22 | 11
34640 | 10035 | Integrated Avionics Processor System (IAPS) | IAPS IOC 1A | 2020-11-30 00:22 | 2020-11-30 | INPUT BUS ERROR | Error reported by IOC internally concerning its input busses. IOC may likely be okay and not the faulty LRU. This is set by MUX UART OR STATUS ERROR. For additional information in determining where a problem may be occurring look at the 353 labels captured with the fault to determine the input bus that is creating the abnormal condition. | NULL | IC1A | IAPS IOC 1A | AIR,TAXI | 22 | 12 | LRU OK/INFO | Service | 1 | 30851 | SWK | 2C10 | CRJ700 | 10035 | N611SK | 11/29/2020 | N | 21907397 | 0 | 0 | NULL | NULL | NULL | Autopilot disconnected on CAT II approach at 1300ft, no turbulence/gust load. | This discrepancy was transferred to CAMP item 21907595 with the following corrective action: "Perfomed operational test of the FCC Cards and the operational test of the aileron and elevator servos IAW AMM 22-11-00, no faults noted. Ops check good at this | 42683.2917 | 31508 | Pilot | 2211 | OKC | 22 | 11
37174 | 10035 | Integrated Avionics Processor System (IAPS) | IAPS IOC 1A | 2020-11-29 23:16 | 2020-11-29 | INPUT BUS ERROR | Error reported by IOC internally concerning its input busses. IOC may likely be okay and not the faulty LRU. This is set by MUX UART OR STATUS ERROR. For additional information in determining where a problem may be occurring look at the 353 labels captured with the fault to determine the input bus that is creating the abnormal condition. | NULL | IC1A | IAPS IOC 1A | AIR,TAXI | 22 | 12 | LRU OK/INFO | Service | 1 | 30017 | SWK | 2C10 | CRJ700 | 10035 | N611SK | 11/29/2020 | N | 21907595 | 0 | 0 | NULL | NON ROUTINE | NULL | Transfer from EAML 533155 : Autopilot disconnected on CAT II approach at 1300ft, no turbulence/gust load. | Perfomed operational test of the FCC Cards and the operational test of the aileron and elevator servos IAW AMM 22-11-00, no faults noted. Ops check good at this time. Complied with CRJ7/900 CAT II Return to Service Test Task Card: 34-220-1008-SKY. !!!!Air | 42683.2917 | 31508 | Pilot | 2211 | OKC | 22 | 11
37174 | 10035 | Integrated Avionics Processor System (IAPS) | IAPS IOC 1A | 2020-11-29 23:16 | 2020-11-29 | INPUT BUS ERROR | Error reported by IOC internally concerning its input busses. IOC may likely be okay and not the faulty LRU. This is set by MUX UART OR STATUS ERROR. For additional information in determining where a problem may be occurring look at the 353 labels captured with the fault to determine the input bus that is creating the abnormal condition. | NULL | IC1A | IAPS IOC 1A | AIR,TAXI | 22 | 12 | LRU OK/INFO | Service | 1 | 30851 | SWK | 2C10 | CRJ700 | 10035 | N611SK | 11/29/2020 | N | 21907397 | 0 | 0 | NULL | NULL | NULL | Autopilot disconnected on CAT II approach at 1300ft, no turbulence/gust load. | This discrepancy was transferred to CAMP item 21907595 with the following corrective action: "Perfomed operational test of the FCC Cards and the operational test of the aileron and elevator servos IAW AMM 22-11-00, no faults noted. Ops check good at this | 42683.2917 | 31508 | Pilot | 2211 | OKC | 22 | 11
37461 | 10035 | AUTOMATIC FLT CONTROL | FCC 1 | 2020-11-27 13:06 | 2020-11-27 | FCS DIAG CODE=REPAIR | When fault is a (REPAIR CODE) detailed information can be found by analyzing the associated text for each bit set in label 351. Detailed information may be found in the aircraft flipchart, or under ADVANCED DIAGNOSTIC pages in MDC. | NULL | FCC1 | FCC 1 | AIR,TAXI | 22 | 11 | LRU OK/INFO | Fault | 3 | 30017 | SWK | 2C10 | CRJ700 | 10035 | N611SK | 11/29/2020 | N | 21907595 | 0 | 0 | NULL | NON ROUTINE | NULL | Transfer from EAML 533155 : Autopilot disconnected on CAT II approach at 1300ft, no turbulence/gust load. | Perfomed operational test of the FCC Cards and the operational test of the aileron and elevator servos IAW AMM 22-11-00, no faults noted. Ops check good at this time. Complied with CRJ7/900 CAT II Return to Service Test Task Card: 34-220-1008-SKY. !!!!Air | 42683.2917 | 31508 | Pilot | 2211 | OKC | 22 | 11
37461 | 10035 | AUTOMATIC FLT CONTROL | FCC 1 | 2020-11-27 13:06 | 2020-11-27 | FCS DIAG CODE=REPAIR | When fault is a (REPAIR CODE) detailed information can be found by analyzing the associated text for each bit set in label 351. Detailed information may be found in the aircraft flipchart, or under ADVANCED DIAGNOSTIC pages in MDC. | NULL | FCC1 | FCC 1 | AIR,TAXI | 22 | 11 | LRU OK/INFO | Fault | 3 | 30851 | SWK | 2C10 | CRJ700 | 10035 | N611SK | 11/29/2020 | N | 21907397 | 0 | 0 | NULL | NULL | NULL | Autopilot disconnected on CAT II approach at 1300ft, no turbulence/gust load. | This discrepancy was transferred to CAMP item 21907595 with the following corrective action: "Perfomed operational test of the FCC Cards and the operational test of the aileron and elevator servos IAW AMM 22-11-00, no faults noted. Ops check good at this | 42683.2917 | 31508 | Pilot | 2211 | OKC | 22 | 11
37463 | 10035 | AUTOMATIC FLT CONTROL | FCC 2 | 2020-11-27 13:06 | 2020-11-27 | FCS DIAG CODE=REPAIR | When fault is a (REPAIR CODE) detailed information can be found by analyzing the associated text for each bit set in label 351. Detailed information may be found in the aircraft flipchart, or under ADVANCED DIAGNOSTIC pages in MDC. | NULL | FCC2 | FCC 2 | AIR,TAXI | 22 | 11 | LRU OK/INFO | Fault | 3 | 30017 | SWK | 2C10 | CRJ700 | 10035 | N611SK | 11/29/2020 | N | 21907595 | 0 | 0 | NULL | NON ROUTINE | NULL | Transfer from EAML 533155 : Autopilot disconnected on CAT II approach at 1300ft, no turbulence/gust load. | Perfomed operational test of the FCC Cards and the operational test of the aileron and elevator servos IAW AMM 22-11-00, no faults noted. Ops check good at this time. Complied with CRJ7/900 CAT II Return to Service Test Task Card: 34-220-1008-SKY. !!!!Air | 42683.2917 | 31508 | Pilot | 2211 | OKC | 22 | 11
37463 | 10035 | AUTOMATIC FLT CONTROL | FCC 2 | 2020-11-27 13:06 | 2020-11-27 | FCS DIAG CODE=REPAIR | When fault is a (REPAIR CODE) detailed information can be found by analyzing the associated text for each bit set in label 351. Detailed information may be found in the aircraft flipchart, or under ADVANCED DIAGNOSTIC pages in MDC. | NULL | FCC2 | FCC 2 | AIR,TAXI | 22 | 11 | LRU OK/INFO | Fault | 3 | 30851 | SWK | 2C10 | CRJ700 | 10035 | N611SK | 11/29/2020 | N | 21907397 | 0 | 0 | NULL | NULL | NULL | Autopilot disconnected on CAT II approach at 1300ft, no turbulence/gust load. | This discrepancy was transferred to CAMP item 21907595 with the following corrective action: "Perfomed operational test of the FCC Cards and the operational test of the aileron and elevator servos IAW AMM 22-11-00, no faults noted. Ops check good at this | 42683.2917 | 31508 | Pilot | 2211 | OKC | 22 | 11
37469 | 10035 | AUTOMATIC FLT CONTROL | FCC 2 | 2020-11-27 13:05 | 2020-11-27 | FCS DIAG CODE=AP DIS | When fault is a (AP DISENGAGE CODE) detailed information can be found by analyzing the associated text for each bit set in label 351. Detailed information may be found in the aircraft flipchart, or under ADVANCED DIAGNOSTIC pages in MDC. | NULL | FCC2 | FCC 2 | AIR,TAXI | 22 | 11 | LRU OK/INFO | Fault | 3 | 30017 | SWK | 2C10 | CRJ700 | 10035 | N611SK | 11/29/2020 | N | 21907595 | 0 | 0 | NULL | NON ROUTINE | NULL | Transfer from EAML 533155 : Autopilot disconnected on CAT II approach at 1300ft, no turbulence/gust load. | Perfomed operational test of the FCC Cards and the operational test of the aileron and elevator servos IAW AMM 22-11-00, no faults noted. Ops check good at this time. Complied with CRJ7/900 CAT II Return to Service Test Task Card: 34-220-1008-SKY. !!!!Air | 42683.2917 | 31508 | Pilot | 2211 | OKC | 22 | 11
37469 | 10035 | AUTOMATIC FLT CONTROL | FCC 2 | 2020-11-27 13:05 | 2020-11-27 | FCS DIAG CODE=AP DIS | When fault is a (AP DISENGAGE CODE) detailed information can be found by analyzing the associated text for each bit set in label 351. Detailed information may be found in the aircraft flipchart, or under ADVANCED DIAGNOSTIC pages in MDC. | NULL | FCC2 | FCC 2 | AIR,TAXI | 22 | 11 | LRU OK/INFO | Fault | 3 | 30851 | SWK | 2C10 | CRJ700 | 10035 | N611SK | 11/29/2020 | N | 21907397 | 0 | 0 | NULL | NULL | NULL | Autopilot disconnected on CAT II approach at 1300ft, no turbulence/gust load. | This discrepancy was transferred to CAMP item 21907595 with the following corrective action: "Perfomed operational test of the FCC Cards and the operational test of the aileron and elevator servos IAW AMM 22-11-00, no faults noted. Ops check good at this | 42683.2917 | 31508 | Pilot | 2211 | OKC | 22 | 11
39366 | 10035 | Integrated Avionics Processor System (IAPS) | IAPS IOC 2B | 2020-11-29 21:51 | 2020-11-29 | INPUT BUS ERROR | Error reported by IOC internally concerning its input busses. IOC may likely be okay and not the faulty LRU. This is set by MUX UART OR STATUS ERROR. For additional information in determining where a problem may be occurring look at the 353 labels captured with the fault to determine the input bus that is creating the abnormal condition. | NULL | IC2B | IAPS IOC 2B | AIR,TAXI | 22 | 12 | LRU OK/INFO | Service | 1 | 30017 | SWK | 2C10 | CRJ700 | 10035 | N611SK | 11/29/2020 | N | 21907595 | 0 | 0 | NULL | NON ROUTINE | NULL | Transfer from EAML 533155 : Autopilot disconnected on CAT II approach at 1300ft, no turbulence/gust load. | Perfomed operational test of the FCC Cards and the operational test of the aileron and elevator servos IAW AMM 22-11-00, no faults noted. Ops check good at this time. Complied with CRJ7/900 CAT II Return to Service Test Task Card: 34-220-1008-SKY. !!!!Air | 42683.2917 | 31508 | Pilot | 2211 | OKC | 22 | 11
39366 | 10035 | Integrated Avionics Processor System (IAPS) | IAPS IOC 2B | 2020-11-29 21:51 | 2020-11-29 | INPUT BUS ERROR | Error reported by IOC internally concerning its input busses. IOC may likely be okay and not the faulty LRU. This is set by MUX UART OR STATUS ERROR. For additional information in determining where a problem may be occurring look at the 353 labels captured with the fault to determine the input bus that is creating the abnormal condition. | NULL | IC2B | IAPS IOC 2B | AIR,TAXI | 22 | 12 | LRU OK/INFO | Service | 1 | 30851 | SWK | 2C10 | CRJ700 | 10035 | N611SK | 11/29/2020 | N | 21907397 | 0 | 0 | NULL | NULL | NULL | Autopilot disconnected on CAT II approach at 1300ft, no turbulence/gust load. | This discrepancy was transferred to CAMP item 21907595 with the following corrective action: "Perfomed operational test of the FCC Cards and the operational test of the aileron and elevator servos IAW AMM 22-11-00, no faults noted. Ops check good at this | 42683.2917 | 31508 | Pilot | 2211 | OKC | 22 | 11
39370 | 10035 | Integrated Avionics Processor System (IAPS) | IAPS IOC 2A | 2020-11-29 21:51 | 2020-11-29 | INPUT BUS ERROR | Error reported by IOC internally concerning its input busses. IOC may likely be okay and not the faulty LRU. This is set by MUX UART OR STATUS ERROR. For additional information in determining where a problem may be occurring look at the 353 labels captured with the fault to determine the input bus that is creating the abnormal condition. | NULL | IC2A | IAPS IOC 2A | AIR,TAXI | 22 | 12 | LRU OK/INFO | Service | 1 | 30017 | SWK | 2C10 | CRJ700 | 10035 | N611SK | 11/29/2020 | N | 21907595 | 0 | 0 | NULL | NON ROUTINE | NULL | Transfer from EAML 533155 : Autopilot disconnected on CAT II approach at 1300ft, no turbulence/gust load. | Perfomed operational test of the FCC Cards and the operational test of the aileron and elevator servos IAW AMM 22-11-00, no faults noted. Ops check good at this time. Complied with CRJ7/900 CAT II Return to Service Test Task Card: 34-220-1008-SKY. !!!!Air | 42683.2917 | 31508 | Pilot | 2211 | OKC | 22 | 11
39370 | 10035 | Integrated Avionics Processor System (IAPS) | IAPS IOC 2A | 2020-11-29 21:51 | 2020-11-29 | INPUT BUS ERROR | Error reported by IOC internally concerning its input busses. IOC may likely be okay and not the faulty LRU. This is set by MUX UART OR STATUS ERROR. For additional information in determining where a problem may be occurring look at the 353 labels captured with the fault to determine the input bus that is creating the abnormal condition. | NULL | IC2A | IAPS IOC 2A | AIR,TAXI | 22 | 12 | LRU OK/INFO | Service | 1 | 30851 | SWK | 2C10 | CRJ700 | 10035 | N611SK | 11/29/2020 | N | 21907397 | 0 | 0 | NULL | NULL | NULL | Autopilot disconnected on CAT II approach at 1300ft, no turbulence/gust load. | This discrepancy was transferred to CAMP item 21907595 with the following corrective action: "Perfomed operational test of the FCC Cards and the operational test of the aileron and elevator servos IAW AMM 22-11-00, no faults noted. Ops check good at this | 42683.2917 | 31508 | Pilot | 2211 | OKC | 22 | 11
40068 | 10035 | AUTOMATIC FLT CONTROL | FCC 2 | 2020-11-27 00:40 | 2020-11-27 | FCS DIAG CODE=REPAIR | When fault is a (REPAIR CODE) detailed information can be found by analyzing the associated text for each bit set in label 351. Detailed information may be found in the aircraft flipchart, or under ADVANCED DIAGNOSTIC pages in MDC. | NULL | FCC2 | FCC 2 | AIR,TAXI | 22 | 11 | LRU OK/INFO | Fault | 3 | 30017 | SWK | 2C10 | CRJ700 | 10035 | N611SK | 11/29/2020 | N | 21907595 | 0 | 0 | NULL | NON ROUTINE | NULL | Transfer from EAML 533155 : Autopilot disconnected on CAT II approach at 1300ft, no turbulence/gust load. | Perfomed operational test of the FCC Cards and the operational test of the aileron and elevator servos IAW AMM 22-11-00, no faults noted. Ops check good at this time. Complied with CRJ7/900 CAT II Return to Service Test Task Card: 34-220-1008-SKY. !!!!Air | 42683.2917 | 31508 | Pilot | 2211 | OKC | 22 | 11
40068 | 10035 | AUTOMATIC FLT CONTROL | FCC 2 | 2020-11-27 00:40 | 2020-11-27 | FCS DIAG CODE=REPAIR | When fault is a (REPAIR CODE) detailed information can be found by analyzing the associated text for each bit set in label 351. Detailed information may be found in the aircraft flipchart, or under ADVANCED DIAGNOSTIC pages in MDC. | NULL | FCC2 | FCC 2 | AIR,TAXI | 22 | 11 | LRU OK/INFO | Fault | 3 | 30851 | SWK | 2C10 | CRJ700 | 10035 | N611SK | 11/29/2020 | N | 21907397 | 0 | 0 | NULL | NULL | NULL | Autopilot disconnected on CAT II approach at 1300ft, no turbulence/gust load. | This discrepancy was transferred to CAMP item 21907595 with the following corrective action: "Perfomed operational test of the FCC Cards and the operational test of the aileron and elevator servos IAW AMM 22-11-00, no faults noted. Ops check good at this | 42683.2917 | 31508 | Pilot | 2211 | OKC | 22 | 11
40069 | 10035 | Integrated Avionics Processor System (IAPS) | IAPS IOC 2B | 2020-11-27 00:40 | 2020-11-27 | INPUT BUS ERROR | Error reported by IOC internally concerning its input busses. IOC may likely be okay and not the faulty LRU. This is set by MUX UART OR STATUS ERROR. For additional information in determining where a problem may be occurring look at the 353 labels captured with the fault to determine the input bus that is creating the abnormal condition. | NULL | IC2B | IAPS IOC 2B | AIR,TAXI | 22 | 12 | LRU OK/INFO | Service | 1 | 30017 | SWK | 2C10 | CRJ700 | 10035 | N611SK | 11/29/2020 | N | 21907595 | 0 | 0 | NULL | NON ROUTINE | NULL | Transfer from EAML 533155 : Autopilot disconnected on CAT II approach at 1300ft, no turbulence/gust load. | Perfomed operational test of the FCC Cards and the operational test of the aileron and elevator servos IAW AMM 22-11-00, no faults noted. Ops check good at this time. Complied with CRJ7/900 CAT II Return to Service Test Task Card: 34-220-1008-SKY. !!!!Air | 42683.2917 | 31508 | Pilot | 2211 | OKC | 22 | 11
40069 | 10035 | Integrated Avionics Processor System (IAPS) | IAPS IOC 2B | 2020-11-27 00:40 | 2020-11-27 | INPUT BUS ERROR | Error reported by IOC internally concerning its input busses. IOC may likely be okay and not the faulty LRU. This is set by MUX UART OR STATUS ERROR. For additional information in determining where a problem may be occurring look at the 353 labels captured with the fault to determine the input bus that is creating the abnormal condition. | NULL | IC2B | IAPS IOC 2B | AIR,TAXI | 22 | 12 | LRU OK/INFO | Service | 1 | 30851 | SWK | 2C10 | CRJ700 | 10035 | N611SK | 11/29/2020 | N | 21907397 | 0 | 0 | NULL | NULL | NULL | Autopilot disconnected on CAT II approach at 1300ft, no turbulence/gust load. | This discrepancy was transferred to CAMP item 21907595 with the following corrective action: "Perfomed operational test of the FCC Cards and the operational test of the aileron and elevator servos IAW AMM 22-11-00, no faults noted. Ops check good at this | 42683.2917 | 31508 | Pilot | 2211 | OKC | 22 | 11
40070 | 10035 | AUTOMATIC FLT CONTROL | FCC 1 | 2020-11-27 00:40 | 2020-11-27 | FCS DIAG CODE=REPAIR | When fault is a (REPAIR CODE) detailed information can be found by analyzing the associated text for each bit set in label 351. Detailed information may be found in the aircraft flipchart, or under ADVANCED DIAGNOSTIC pages in MDC. | NULL | FCC1 | FCC 1 | AIR,TAXI | 22 | 11 | LRU OK/INFO | Fault | 3 | 30017 | SWK | 2C10 | CRJ700 | 10035 | N611SK | 11/29/2020 | N | 21907595 | 0 | 0 | NULL | NON ROUTINE | NULL | Transfer from EAML 533155 : Autopilot disconnected on CAT II approach at 1300ft, no turbulence/gust load. | Perfomed operational test of the FCC Cards and the operational test of the aileron and elevator servos IAW AMM 22-11-00, no faults noted. Ops check good at this time. Complied with CRJ7/900 CAT II Return to Service Test Task Card: 34-220-1008-SKY. !!!!Air | 42683.2917 | 31508 | Pilot | 2211 | OKC | 22 | 11
40070 | 10035 | AUTOMATIC FLT CONTROL | FCC 1 | 2020-11-27 00:40 | 2020-11-27 | FCS DIAG CODE=REPAIR | When fault is a (REPAIR CODE) detailed information can be found by analyzing the associated text for each bit set in label 351. Detailed information may be found in the aircraft flipchart, or under ADVANCED DIAGNOSTIC pages in MDC. | NULL | FCC1 | FCC 1 | AIR,TAXI | 22 | 11 | LRU OK/INFO | Fault | 3 | 30851 | SWK | 2C10 | CRJ700 | 10035 | N611SK | 11/29/2020 | N | 21907397 | 0 | 0 | NULL | NULL | NULL | Autopilot disconnected on CAT II approach at 1300ft, no turbulence/gust load. | This discrepancy was transferred to CAMP item 21907595 with the following corrective action: "Perfomed operational test of the FCC Cards and the operational test of the aileron and elevator servos IAW AMM 22-11-00, no faults noted. Ops check good at this | 42683.2917 | 31508 | Pilot | 2211 | OKC | 22 | 11
41037 | 10035 | Integrated Avionics Processor System (IAPS) | IAPS IOC 2A | 2020-11-27 00:40 | 2020-11-27 | INPUT BUS ERROR | Error reported by IOC internally concerning its input busses. IOC may likely be okay and not the faulty LRU. This is set by MUX UART OR STATUS ERROR. For additional information in determining where a problem may be occurring look at the 353 labels captured with the fault to determine the input bus that is creating the abnormal condition. | NULL | IC2A | IAPS IOC 2A | AIR,TAXI | 22 | 12 | LRU OK/INFO | Service | 1 | 30017 | SWK | 2C10 | CRJ700 | 10035 | N611SK | 11/29/2020 | N | 21907595 | 0 | 0 | NULL | NON ROUTINE | NULL | Transfer from EAML 533155 : Autopilot disconnected on CAT II approach at 1300ft, no turbulence/gust load. | Perfomed operational test of the FCC Cards and the operational test of the aileron and elevator servos IAW AMM 22-11-00, no faults noted. Ops check good at this time. Complied with CRJ7/900 CAT II Return to Service Test Task Card: 34-220-1008-SKY. !!!!Air | 42683.2917 | 31508 | Pilot | 2211 | OKC | 22 | 11
41037 | 10035 | Integrated Avionics Processor System (IAPS) | IAPS IOC 2A | 2020-11-27 00:40 | 2020-11-27 | INPUT BUS ERROR | Error reported by IOC internally concerning its input busses. IOC may likely be okay and not the faulty LRU. This is set by MUX UART OR STATUS ERROR. For additional information in determining where a problem may be occurring look at the 353 labels captured with the fault to determine the input bus that is creating the abnormal condition. | NULL | IC2A | IAPS IOC 2A | AIR,TAXI | 22 | 12 | LRU OK/INFO | Service | 1 | 30851 | SWK | 2C10 | CRJ700 | 10035 | N611SK | 11/29/2020 | N | 21907397 | 0 | 0 | NULL | NULL | NULL | Autopilot disconnected on CAT II approach at 1300ft, no turbulence/gust load. | This discrepancy was transferred to CAMP item 21907595 with the following corrective action: "Perfomed operational test of the FCC Cards and the operational test of the aileron and elevator servos IAW AMM 22-11-00, no faults noted. Ops check good at this | 42683.2917 | 31508 | Pilot | 2211 | OKC | 22 | 11
41038 | 10035 | AUTOMATIC FLT CONTROL | FCC 2 | 2020-11-27 00:39 | 2020-11-27 | FCS DIAG CODE=AP DIS | When fault is a (AP DISENGAGE CODE) detailed information can be found by analyzing the associated text for each bit set in label 351. Detailed information may be found in the aircraft flipchart, or under ADVANCED DIAGNOSTIC pages in MDC. | NULL | FCC2 | FCC 2 | AIR,TAXI | 22 | 11 | LRU OK/INFO | Fault | 3 | 30017 | SWK | 2C10 | CRJ700 | 10035 | N611SK | 11/29/2020 | N | 21907595 | 0 | 0 | NULL | NON ROUTINE | NULL | Transfer from EAML 533155 : Autopilot disconnected on CAT II approach at 1300ft, no turbulence/gust load. | Perfomed operational test of the FCC Cards and the operational test of the aileron and elevator servos IAW AMM 22-11-00, no faults noted. Ops check good at this time. Complied with CRJ7/900 CAT II Return to Service Test Task Card: 34-220-1008-SKY. !!!!Air | 42683.2917 | 31508 | Pilot | 2211 | OKC | 22 | 11
41038 | 10035 | AUTOMATIC FLT CONTROL | FCC 2 | 2020-11-27 00:39 | 2020-11-27 | FCS DIAG CODE=AP DIS | When fault is a (AP DISENGAGE CODE) detailed information can be found by analyzing the associated text for each bit set in label 351. Detailed information may be found in the aircraft flipchart, or under ADVANCED DIAGNOSTIC pages in MDC. | NULL | FCC2 | FCC 2 | AIR,TAXI | 22 | 11 | LRU OK/INFO | Fault | 3 | 30851 | SWK | 2C10 | CRJ700 | 10035 | N611SK | 11/29/2020 | N | 21907397 | 0 | 0 | NULL | NULL | NULL | Autopilot disconnected on CAT II approach at 1300ft, no turbulence/gust load. | This discrepancy was transferred to CAMP item 21907595 with the following corrective action: "Perfomed operational test of the FCC Cards and the operational test of the aileron and elevator servos IAW AMM 22-11-00, no faults noted. Ops check good at this | 42683.2917 | 31508 | Pilot | 2211 | OKC | 22 | 11
41312 | 10035 | Integrated Avionics Processor System (IAPS) | IAPS IOC 1B | 2020-11-27 00:02 | 2020-11-27 | INPUT BUS ERROR | Error reported by IOC internally concerning its input busses. IOC may likely be okay and not the faulty LRU. This is set by MUX UART OR STATUS ERROR. For additional information in determining where a problem may be occurring look at the 353 labels captured with the fault to determine the input bus that is creating the abnormal condition. | NULL | IC1B | IAPS IOC 1B | AIR,TAXI | 22 | 12 | LRU OK/INFO | Service | 1 | 30017 | SWK | 2C10 | CRJ700 | 10035 | N611SK | 11/29/2020 | N | 21907595 | 0 | 0 | NULL | NON ROUTINE | NULL | Transfer from EAML 533155 : Autopilot disconnected on CAT II approach at 1300ft, no turbulence/gust load. | Perfomed operational test of the FCC Cards and the operational test of the aileron and elevator servos IAW AMM 22-11-00, no faults noted. Ops check good at this time. Complied with CRJ7/900 CAT II Return to Service Test Task Card: 34-220-1008-SKY. !!!!Air | 42683.2917 | 31508 | Pilot | 2211 | OKC | 22 | 11
41312 | 10035 | Integrated Avionics Processor System (IAPS) | IAPS IOC 1B | 2020-11-27 00:02 | 2020-11-27 | INPUT BUS ERROR | Error reported by IOC internally concerning its input busses. IOC may likely be okay and not the faulty LRU. This is set by MUX UART OR STATUS ERROR. For additional information in determining where a problem may be occurring look at the 353 labels captured with the fault to determine the input bus that is creating the abnormal condition. | NULL | IC1B | IAPS IOC 1B | AIR,TAXI | 22 | 12 | LRU OK/INFO | Service | 1 | 30851 | SWK | 2C10 | CRJ700 | 10035 | N611SK | 11/29/2020 | N | 21907397 | 0 | 0 | NULL | NULL | NULL | Autopilot disconnected on CAT II approach at 1300ft, no turbulence/gust load. | This discrepancy was transferred to CAMP item 21907595 with the following corrective action: "Perfomed operational test of the FCC Cards and the operational test of the aileron and elevator servos IAW AMM 22-11-00, no faults noted. Ops check good at this | 42683.2917 | 31508 | Pilot | 2211 | OKC | 22 | 11
41313 | 10035 | Integrated Avionics Processor System (IAPS) | IAPS IOC 1A | 2020-11-27 00:02 | 2020-11-27 | INPUT BUS ERROR | Error reported by IOC internally concerning its input busses. IOC may likely be okay and not the faulty LRU. This is set by MUX UART OR STATUS ERROR. For additional information in determining where a problem may be occurring look at the 353 labels captured with the fault to determine the input bus that is creating the abnormal condition. | NULL | IC1A | IAPS IOC 1A | AIR,TAXI | 22 | 12 | LRU OK/INFO | Service | 1 | 30017 | SWK | 2C10 | CRJ700 | 10035 | N611SK | 11/29/2020 | N | 21907595 | 0 | 0 | NULL | NON ROUTINE | NULL | Transfer from EAML 533155 : Autopilot disconnected on CAT II approach at 1300ft, no turbulence/gust load. | Perfomed operational test of the FCC Cards and the operational test of the aileron and elevator servos IAW AMM 22-11-00, no faults noted. Ops check good at this time. Complied with CRJ7/900 CAT II Return to Service Test Task Card: 34-220-1008-SKY. !!!!Air | 42683.2917 | 31508 | Pilot | 2211 | OKC | 22 | 11
41313 | 10035 | Integrated Avionics Processor System (IAPS) | IAPS IOC 1A | 2020-11-27 00:02 | 2020-11-27 | INPUT BUS ERROR | Error reported by IOC internally concerning its input busses. IOC may likely be okay and not the faulty LRU. This is set by MUX UART OR STATUS ERROR. For additional information in determining where a problem may be occurring look at the 353 labels captured with the fault to determine the input bus that is creating the abnormal condition. | NULL | IC1A | IAPS IOC 1A | AIR,TAXI | 22 | 12 | LRU OK/INFO | Service | 1 | 30851 | SWK | 2C10 | CRJ700 | 10035 | N611SK | 11/29/2020 | N | 21907397 | 0 | 0 | NULL | NULL | NULL | Autopilot disconnected on CAT II approach at 1300ft, no turbulence/gust load. | This discrepancy was transferred to CAMP item 21907595 with the following corrective action: "Perfomed operational test of the FCC Cards and the operational test of the aileron and elevator servos IAW AMM 22-11-00, no faults noted. Ops check good at this | 42683.2917 | 31508 | Pilot | 2211 | OKC | 22 | 11
41821 | 10035 | Integrated Avionics Processor System (IAPS) | IAPS IOC 1B | 2020-11-29 21:35 | 2020-11-29 | INPUT BUS ERROR | Error reported by IOC internally concerning its input busses. IOC may likely be okay and not the faulty LRU. This is set by MUX UART OR STATUS ERROR. For additional information in determining where a problem may be occurring look at the 353 labels captured with the fault to determine the input bus that is creating the abnormal condition. | NULL | IC1B | IAPS IOC 1B | AIR,TAXI | 22 | 12 | LRU OK/INFO | Service | 1 | 30017 | SWK | 2C10 | CRJ700 | 10035 | N611SK | 11/29/2020 | N | 21907595 | 0 | 0 | NULL | NON ROUTINE | NULL | Transfer from EAML 533155 : Autopilot disconnected on CAT II approach at 1300ft, no turbulence/gust load. | Perfomed operational test of the FCC Cards and the operational test of the aileron and elevator servos IAW AMM 22-11-00, no faults noted. Ops check good at this time. Complied with CRJ7/900 CAT II Return to Service Test Task Card: 34-220-1008-SKY. !!!!Air | 42683.2917 | 31508 | Pilot | 2211 | OKC | 22 | 11
41821 | 10035 | Integrated Avionics Processor System (IAPS) | IAPS IOC 1B | 2020-11-29 21:35 | 2020-11-29 | INPUT BUS ERROR | Error reported by IOC internally concerning its input busses. IOC may likely be okay and not the faulty LRU. This is set by MUX UART OR STATUS ERROR. For additional information in determining where a problem may be occurring look at the 353 labels captured with the fault to determine the input bus that is creating the abnormal condition. | NULL | IC1B | IAPS IOC 1B | AIR,TAXI | 22 | 12 | LRU OK/INFO | Service | 1 | 30851 | SWK | 2C10 | CRJ700 | 10035 | N611SK | 11/29/2020 | N | 21907397 | 0 | 0 | NULL | NULL | NULL | Autopilot disconnected on CAT II approach at 1300ft, no turbulence/gust load. | This discrepancy was transferred to CAMP item 21907595 with the following corrective action: "Perfomed operational test of the FCC Cards and the operational test of the aileron and elevator servos IAW AMM 22-11-00, no faults noted. Ops check good at this | 42683.2917 | 31508 | Pilot | 2211 | OKC | 22 | 11
41825 | 10035 | Integrated Avionics Processor System (IAPS) | IAPS IOC 1A | 2020-11-29 21:35 | 2020-11-29 | INPUT BUS ERROR | Error reported by IOC internally concerning its input busses. IOC may likely be okay and not the faulty LRU. This is set by MUX UART OR STATUS ERROR. For additional information in determining where a problem may be occurring look at the 353 labels captured with the fault to determine the input bus that is creating the abnormal condition. | NULL | IC1A | IAPS IOC 1A | AIR,TAXI | 22 | 12 | LRU OK/INFO | Service | 1 | 30017 | SWK | 2C10 | CRJ700 | 10035 | N611SK | 11/29/2020 | N | 21907595 | 0 | 0 | NULL | NON ROUTINE | NULL | Transfer from EAML 533155 : Autopilot disconnected on CAT II approach at 1300ft, no turbulence/gust load. | Perfomed operational test of the FCC Cards and the operational test of the aileron and elevator servos IAW AMM 22-11-00, no faults noted. Ops check good at this time. Complied with CRJ7/900 CAT II Return to Service Test Task Card: 34-220-1008-SKY. !!!!Air | 42683.2917 | 31508 | Pilot | 2211 | OKC | 22 | 11
41825 | 10035 | Integrated Avionics Processor System (IAPS) | IAPS IOC 1A | 2020-11-29 21:35 | 2020-11-29 | INPUT BUS ERROR | Error reported by IOC internally concerning its input busses. IOC may likely be okay and not the faulty LRU. This is set by MUX UART OR STATUS ERROR. For additional information in determining where a problem may be occurring look at the 353 labels captured with the fault to determine the input bus that is creating the abnormal condition. | NULL | IC1A | IAPS IOC 1A | AIR,TAXI | 22 | 12 | LRU OK/INFO | Service | 1 | 30851 | SWK | 2C10 | CRJ700 | 10035 | N611SK | 11/29/2020 | N | 21907397 | 0 | 0 | NULL | NULL | NULL | Autopilot disconnected on CAT II approach at 1300ft, no turbulence/gust load. | This discrepancy was transferred to CAMP item 21907595 with the following corrective action: "Perfomed operational test of the FCC Cards and the operational test of the aileron and elevator servos IAW AMM 22-11-00, no faults noted. Ops check good at this | 42683.2917 | 31508 | Pilot | 2211 | OKC | 22 | 11
46695 | 10035 | Integrated Avionics Processor System (IAPS) | IAPS IOC 2B | 2020-11-29 18:58 | 2020-11-29 | INPUT BUS ERROR | Error reported by IOC internally concerning its input busses. IOC may likely be okay and not the faulty LRU. This is set by MUX UART OR STATUS ERROR. For additional information in determining where a problem may be occurring look at the 353 labels captured with the fault to determine the input bus that is creating the abnormal condition. | NULL | IC2B | IAPS IOC 2B | AIR,TAXI | 22 | 12 | LRU OK/INFO | Service | 1 | 30017 | SWK | 2C10 | CRJ700 | 10035 | N611SK | 11/29/2020 | N | 21907595 | 0 | 0 | NULL | NON ROUTINE | NULL | Transfer from EAML 533155 : Autopilot disconnected on CAT II approach at 1300ft, no turbulence/gust load. | Perfomed operational test of the FCC Cards and the operational test of the aileron and elevator servos IAW AMM 22-11-00, no faults noted. Ops check good at this time. Complied with CRJ7/900 CAT II Return to Service Test Task Card: 34-220-1008-SKY. !!!!Air | 42683.2917 | 31508 | Pilot | 2211 | OKC | 22 | 11
46695 | 10035 | Integrated Avionics Processor System (IAPS) | IAPS IOC 2B | 2020-11-29 18:58 | 2020-11-29 | INPUT BUS ERROR | Error reported by IOC internally concerning its input busses. IOC may likely be okay and not the faulty LRU. This is set by MUX UART OR STATUS ERROR. For additional information in determining where a problem may be occurring look at the 353 labels captured with the fault to determine the input bus that is creating the abnormal condition. | NULL | IC2B | IAPS IOC 2B | AIR,TAXI | 22 | 12 | LRU OK/INFO | Service | 1 | 30851 | SWK | 2C10 | CRJ700 | 10035 | N611SK | 11/29/2020 | N | 21907397 | 0 | 0 | NULL | NULL | NULL | Autopilot disconnected on CAT II approach at 1300ft, no turbulence/gust load. | This discrepancy was transferred to CAMP item 21907595 with the following corrective action: "Perfomed operational test of the FCC Cards and the operational test of the aileron and elevator servos IAW AMM 22-11-00, no faults noted. Ops check good at this | 42683.2917 | 31508 | Pilot | 2211 | OKC | 22 | 11
46698 | 10035 | Integrated Avionics Processor System (IAPS) | IAPS IOC 2A | 2020-11-29 18:58 | 2020-11-29 | INPUT BUS ERROR | Error reported by IOC internally concerning its input busses. IOC may likely be okay and not the faulty LRU. This is set by MUX UART OR STATUS ERROR. For additional information in determining where a problem may be occurring look at the 353 labels captured with the fault to determine the input bus that is creating the abnormal condition. | NULL | IC2A | IAPS IOC 2A | AIR,TAXI | 22 | 12 | LRU OK/INFO | Service | 1 | 30017 | SWK | 2C10 | CRJ700 | 10035 | N611SK | 11/29/2020 | N | 21907595 | 0 | 0 | NULL | NON ROUTINE | NULL | Transfer from EAML 533155 : Autopilot disconnected on CAT II approach at 1300ft, no turbulence/gust load. | Perfomed operational test of the FCC Cards and the operational test of the aileron and elevator servos IAW AMM 22-11-00, no faults noted. Ops check good at this time. Complied with CRJ7/900 CAT II Return to Service Test Task Card: 34-220-1008-SKY. !!!!Air | 42683.2917 | 31508 | Pilot | 2211 | OKC | 22 | 11
46698 | 10035 | Integrated Avionics Processor System (IAPS) | IAPS IOC 2A | 2020-11-29 18:58 | 2020-11-29 | INPUT BUS ERROR | Error reported by IOC internally concerning its input busses. IOC may likely be okay and not the faulty LRU. This is set by MUX UART OR STATUS ERROR. For additional information in determining where a problem may be occurring look at the 353 labels captured with the fault to determine the input bus that is creating the abnormal condition. | NULL | IC2A | IAPS IOC 2A | AIR,TAXI | 22 | 12 | LRU OK/INFO | Service | 1 | 30851 | SWK | 2C10 | CRJ700 | 10035 | N611SK | 11/29/2020 | N | 21907397 | 0 | 0 | NULL | NULL | NULL | Autopilot disconnected on CAT II approach at 1300ft, no turbulence/gust load. | This discrepancy was transferred to CAMP item 21907595 with the following corrective action: "Perfomed operational test of the FCC Cards and the operational test of the aileron and elevator servos IAW AMM 22-11-00, no faults noted. Ops check good at this | 42683.2917 | 31508 | Pilot | 2211 | OKC | 22 | 11
52637 | 10035 | Integrated Avionics Processor System (IAPS) | IAPS IOC 1B | 2020-11-29 17:32 | 2020-11-29 | INPUT BUS ERROR | Error reported by IOC internally concerning its input busses. IOC may likely be okay and not the faulty LRU. This is set by MUX UART OR STATUS ERROR. For additional information in determining where a problem may be occurring look at the 353 labels captured with the fault to determine the input bus that is creating the abnormal condition. | NULL | IC1B | IAPS IOC 1B | AIR,TAXI | 22 | 12 | LRU OK/INFO | Service | 1 | 30017 | SWK | 2C10 | CRJ700 | 10035 | N611SK | 11/29/2020 | N | 21907595 | 0 | 0 | NULL | NON ROUTINE | NULL | Transfer from EAML 533155 : Autopilot disconnected on CAT II approach at 1300ft, no turbulence/gust load. | Perfomed operational test of the FCC Cards and the operational test of the aileron and elevator servos IAW AMM 22-11-00, no faults noted. Ops check good at this time. Complied with CRJ7/900 CAT II Return to Service Test Task Card: 34-220-1008-SKY. !!!!Air | 42683.2917 | 31508 | Pilot | 2211 | OKC | 22 | 11
52637 | 10035 | Integrated Avionics Processor System (IAPS) | IAPS IOC 1B | 2020-11-29 17:32 | 2020-11-29 | INPUT BUS ERROR | Error reported by IOC internally concerning its input busses. IOC may likely be okay and not the faulty LRU. This is set by MUX UART OR STATUS ERROR. For additional information in determining where a problem may be occurring look at the 353 labels captured with the fault to determine the input bus that is creating the abnormal condition. | NULL | IC1B | IAPS IOC 1B | AIR,TAXI | 22 | 12 | LRU OK/INFO | Service | 1 | 30851 | SWK | 2C10 | CRJ700 | 10035 | N611SK | 11/29/2020 | N | 21907397 | 0 | 0 | NULL | NULL | NULL | Autopilot disconnected on CAT II approach at 1300ft, no turbulence/gust load. | This discrepancy was transferred to CAMP item 21907595 with the following corrective action: "Perfomed operational test of the FCC Cards and the operational test of the aileron and elevator servos IAW AMM 22-11-00, no faults noted. Ops check good at this | 42683.2917 | 31508 | Pilot | 2211 | OKC | 22 | 11
52639 | 10035 | Integrated Avionics Processor System (IAPS) | IAPS IOC 1A | 2020-11-29 17:32 | 2020-11-29 | INPUT BUS ERROR | Error reported by IOC internally concerning its input busses. IOC may likely be okay and not the faulty LRU. This is set by MUX UART OR STATUS ERROR. For additional information in determining where a problem may be occurring look at the 353 labels captured with the fault to determine the input bus that is creating the abnormal condition. | NULL | IC1A | IAPS IOC 1A | AIR,TAXI | 22 | 12 | LRU OK/INFO | Service | 1 | 30017 | SWK | 2C10 | CRJ700 | 10035 | N611SK | 11/29/2020 | N | 21907595 | 0 | 0 | NULL | NON ROUTINE | NULL | Transfer from EAML 533155 : Autopilot disconnected on CAT II approach at 1300ft, no turbulence/gust load. | Perfomed operational test of the FCC Cards and the operational test of the aileron and elevator servos IAW AMM 22-11-00, no faults noted. Ops check good at this time. Complied with CRJ7/900 CAT II Return to Service Test Task Card: 34-220-1008-SKY. !!!!Air | 42683.2917 | 31508 | Pilot | 2211 | OKC | 22 | 11
52639 | 10035 | Integrated Avionics Processor System (IAPS) | IAPS IOC 1A | 2020-11-29 17:32 | 2020-11-29 | INPUT BUS ERROR | Error reported by IOC internally concerning its input busses. IOC may likely be okay and not the faulty LRU. This is set by MUX UART OR STATUS ERROR. For additional information in determining where a problem may be occurring look at the 353 labels captured with the fault to determine the input bus that is creating the abnormal condition. | NULL | IC1A | IAPS IOC 1A | AIR,TAXI | 22 | 12 | LRU OK/INFO | Service | 1 | 30851 | SWK | 2C10 | CRJ700 | 10035 | N611SK | 11/29/2020 | N | 21907397 | 0 | 0 | NULL | NULL | NULL | Autopilot disconnected on CAT II approach at 1300ft, no turbulence/gust load. | This discrepancy was transferred to CAMP item 21907595 with the following corrective action: "Perfomed operational test of the FCC Cards and the operational test of the aileron and elevator servos IAW AMM 22-11-00, no faults noted. Ops check good at this | 42683.2917 | 31508 | Pilot | 2211 | OKC | 22 | 11
54280 | 10035 | Integrated Avionics Processor System (IAPS) | IAPS IOC 2B | 2020-11-29 16:26 | 2020-11-29 | INPUT BUS ERROR | Error reported by IOC internally concerning its input busses. IOC may likely be okay and not the faulty LRU. This is set by MUX UART OR STATUS ERROR. For additional information in determining where a problem may be occurring look at the 353 labels captured with the fault to determine the input bus that is creating the abnormal condition. | NULL | IC2B | IAPS IOC 2B | AIR,TAXI | 22 | 12 | LRU OK/INFO | Service | 1 | 30017 | SWK | 2C10 | CRJ700 | 10035 | N611SK | 11/29/2020 | N | 21907595 | 0 | 0 | NULL | NON ROUTINE | NULL | Transfer from EAML 533155 : Autopilot disconnected on CAT II approach at 1300ft, no turbulence/gust load. | Perfomed operational test of the FCC Cards and the operational test of the aileron and elevator servos IAW AMM 22-11-00, no faults noted. Ops check good at this time. Complied with CRJ7/900 CAT II Return to Service Test Task Card: 34-220-1008-SKY. !!!!Air | 42683.2917 | 31508 | Pilot | 2211 | OKC | 22 | 11
54280 | 10035 | Integrated Avionics Processor System (IAPS) | IAPS IOC 2B | 2020-11-29 16:26 | 2020-11-29 | INPUT BUS ERROR | Error reported by IOC internally concerning its input busses. IOC may likely be okay and not the faulty LRU. This is set by MUX UART OR STATUS ERROR. For additional information in determining where a problem may be occurring look at the 353 labels captured with the fault to determine the input bus that is creating the abnormal condition. | NULL | IC2B | IAPS IOC 2B | AIR,TAXI | 22 | 12 | LRU OK/INFO | Service | 1 | 30851 | SWK | 2C10 | CRJ700 | 10035 | N611SK | 11/29/2020 | N | 21907397 | 0 | 0 | NULL | NULL | NULL | Autopilot disconnected on CAT II approach at 1300ft, no turbulence/gust load. | This discrepancy was transferred to CAMP item 21907595 with the following corrective action: "Perfomed operational test of the FCC Cards and the operational test of the aileron and elevator servos IAW AMM 22-11-00, no faults noted. Ops check good at this | 42683.2917 | 31508 | Pilot | 2211 | OKC | 22 | 11
54284 | 10035 | Integrated Avionics Processor System (IAPS) | IAPS IOC 2A | 2020-11-29 16:26 | 2020-11-29 | INPUT BUS ERROR | Error reported by IOC internally concerning its input busses. IOC may likely be okay and not the faulty LRU. This is set by MUX UART OR STATUS ERROR. For additional information in determining where a problem may be occurring look at the 353 labels captured with the fault to determine the input bus that is creating the abnormal condition. | NULL | IC2A | IAPS IOC 2A | AIR,TAXI | 22 | 12 | LRU OK/INFO | Service | 1 | 30017 | SWK | 2C10 | CRJ700 | 10035 | N611SK | 11/29/2020 | N | 21907595 | 0 | 0 | NULL | NON ROUTINE | NULL | Transfer from EAML 533155 : Autopilot disconnected on CAT II approach at 1300ft, no turbulence/gust load. | Perfomed operational test of the FCC Cards and the operational test of the aileron and elevator servos IAW AMM 22-11-00, no faults noted. Ops check good at this time. Complied with CRJ7/900 CAT II Return to Service Test Task Card: 34-220-1008-SKY. !!!!Air | 42683.2917 | 31508 | Pilot | 2211 | OKC | 22 | 11
54284 | 10035 | Integrated Avionics Processor System (IAPS) | IAPS IOC 2A | 2020-11-29 16:26 | 2020-11-29 | INPUT BUS ERROR | Error reported by IOC internally concerning its input busses. IOC may likely be okay and not the faulty LRU. This is set by MUX UART OR STATUS ERROR. For additional information in determining where a problem may be occurring look at the 353 labels captured with the fault to determine the input bus that is creating the abnormal condition. | NULL | IC2A | IAPS IOC 2A | AIR,TAXI | 22 | 12 | LRU OK/INFO | Service | 1 | 30851 | SWK | 2C10 | CRJ700 | 10035 | N611SK | 11/29/2020 | N | 21907397 | 0 | 0 | NULL | NULL | NULL | Autopilot disconnected on CAT II approach at 1300ft, no turbulence/gust load. | This discrepancy was transferred to CAMP item 21907595 with the following corrective action: "Perfomed operational test of the FCC Cards and the operational test of the aileron and elevator servos IAW AMM 22-11-00, no faults noted. Ops check good at this | 42683.2917 | 31508 | Pilot | 2211 | OKC | 22 | 11
54933 | 10035 | Integrated Avionics Processor System (IAPS) | IAPS IOC 2B | 2020-11-29 16:45 | 2020-11-29 | INPUT BUS ERROR | Error reported by IOC internally concerning its input busses. IOC may likely be okay and not the faulty LRU. This is set by MUX UART OR STATUS ERROR. For additional information in determining where a problem may be occurring look at the 353 labels captured with the fault to determine the input bus that is creating the abnormal condition. | NULL | IC2B | IAPS IOC 2B | AIR,TAXI | 22 | 12 | LRU OK/INFO | Service | 1 | 30017 | SWK | 2C10 | CRJ700 | 10035 | N611SK | 11/29/2020 | N | 21907595 | 0 | 0 | NULL | NON ROUTINE | NULL | Transfer from EAML 533155 : Autopilot disconnected on CAT II approach at 1300ft, no turbulence/gust load. | Perfomed operational test of the FCC Cards and the operational test of the aileron and elevator servos IAW AMM 22-11-00, no faults noted. Ops check good at this time. Complied with CRJ7/900 CAT II Return to Service Test Task Card: 34-220-1008-SKY. !!!!Air | 42683.2917 | 31508 | Pilot | 2211 | OKC | 22 | 11
54933 | 10035 | Integrated Avionics Processor System (IAPS) | IAPS IOC 2B | 2020-11-29 16:45 | 2020-11-29 | INPUT BUS ERROR | Error reported by IOC internally concerning its input busses. IOC may likely be okay and not the faulty LRU. This is set by MUX UART OR STATUS ERROR. For additional information in determining where a problem may be occurring look at the 353 labels captured with the fault to determine the input bus that is creating the abnormal condition. | NULL | IC2B | IAPS IOC 2B | AIR,TAXI | 22 | 12 | LRU OK/INFO | Service | 1 | 30851 | SWK | 2C10 | CRJ700 | 10035 | N611SK | 11/29/2020 | N | 21907397 | 0 | 0 | NULL | NULL | NULL | Autopilot disconnected on CAT II approach at 1300ft, no turbulence/gust load. | This discrepancy was transferred to CAMP item 21907595 with the following corrective action: "Perfomed operational test of the FCC Cards and the operational test of the aileron and elevator servos IAW AMM 22-11-00, no faults noted. Ops check good at this | 42683.2917 | 31508 | Pilot | 2211 | OKC | 22 | 11
54936 | 10035 | Integrated Avionics Processor System (IAPS) | IAPS IOC 2A | 2020-11-29 16:45 | 2020-11-29 | INPUT BUS ERROR | Error reported by IOC internally concerning its input busses. IOC may likely be okay and not the faulty LRU. This is set by MUX UART OR STATUS ERROR. For additional information in determining where a problem may be occurring look at the 353 labels captured with the fault to determine the input bus that is creating the abnormal condition. | NULL | IC2A | IAPS IOC 2A | AIR,TAXI | 22 | 12 | LRU OK/INFO | Service | 1 | 30017 | SWK | 2C10 | CRJ700 | 10035 | N611SK | 11/29/2020 | N | 21907595 | 0 | 0 | NULL | NON ROUTINE | NULL | Transfer from EAML 533155 : Autopilot disconnected on CAT II approach at 1300ft, no turbulence/gust load. | Perfomed operational test of the FCC Cards and the operational test of the aileron and elevator servos IAW AMM 22-11-00, no faults noted. Ops check good at this time. Complied with CRJ7/900 CAT II Return to Service Test Task Card: 34-220-1008-SKY. !!!!Air | 42683.2917 | 31508 | Pilot | 2211 | OKC | 22 | 11
54936 | 10035 | Integrated Avionics Processor System (IAPS) | IAPS IOC 2A | 2020-11-29 16:45 | 2020-11-29 | INPUT BUS ERROR | Error reported by IOC internally concerning its input busses. IOC may likely be okay and not the faulty LRU. This is set by MUX UART OR STATUS ERROR. For additional information in determining where a problem may be occurring look at the 353 labels captured with the fault to determine the input bus that is creating the abnormal condition. | NULL | IC2A | IAPS IOC 2A | AIR,TAXI | 22 | 12 | LRU OK/INFO | Service | 1 | 30851 | SWK | 2C10 | CRJ700 | 10035 | N611SK | 11/29/2020 | N | 21907397 | 0 | 0 | NULL | NULL | NULL | Autopilot disconnected on CAT II approach at 1300ft, no turbulence/gust load. | This discrepancy was transferred to CAMP item 21907595 with the following corrective action: "Perfomed operational test of the FCC Cards and the operational test of the aileron and elevator servos IAW AMM 22-11-00, no faults noted. Ops check good at this | 42683.2917 | 31508 | Pilot | 2211 | OKC | 22 | 11
60246 | 10035 | Integrated Avionics Processor System (IAPS) | IAPS IOC 1A | 2020-11-29 13:45 | 2020-11-29 | INPUT BUS ERROR | Error reported by IOC internally concerning its input busses. IOC may likely be okay and not the faulty LRU. This is set by MUX UART OR STATUS ERROR. For additional information in determining where a problem may be occurring look at the 353 labels captured with the fault to determine the input bus that is creating the abnormal condition. | NULL | IC1A | IAPS IOC 1A | AIR,TAXI | 22 | 12 | LRU OK/INFO | Service | 1 | 30017 | SWK | 2C10 | CRJ700 | 10035 | N611SK | 11/29/2020 | N | 21907595 | 0 | 0 | NULL | NON ROUTINE | NULL | Transfer from EAML 533155 : Autopilot disconnected on CAT II approach at 1300ft, no turbulence/gust load. | Perfomed operational test of the FCC Cards and the operational test of the aileron and elevator servos IAW AMM 22-11-00, no faults noted. Ops check good at this time. Complied with CRJ7/900 CAT II Return to Service Test Task Card: 34-220-1008-SKY. !!!!Air | 42683.2917 | 31508 | Pilot | 2211 | OKC | 22 | 11
60246 | 10035 | Integrated Avionics Processor System (IAPS) | IAPS IOC 1A | 2020-11-29 13:45 | 2020-11-29 | INPUT BUS ERROR | Error reported by IOC internally concerning its input busses. IOC may likely be okay and not the faulty LRU. This is set by MUX UART OR STATUS ERROR. For additional information in determining where a problem may be occurring look at the 353 labels captured with the fault to determine the input bus that is creating the abnormal condition. | NULL | IC1A | IAPS IOC 1A | AIR,TAXI | 22 | 12 | LRU OK/INFO | Service | 1 | 30851 | SWK | 2C10 | CRJ700 | 10035 | N611SK | 11/29/2020 | N | 21907397 | 0 | 0 | NULL | NULL | NULL | Autopilot disconnected on CAT II approach at 1300ft, no turbulence/gust load. | This discrepancy was transferred to CAMP item 21907595 with the following corrective action: "Perfomed operational test of the FCC Cards and the operational test of the aileron and elevator servos IAW AMM 22-11-00, no faults noted. Ops check good at this | 42683.2917 | 31508 | Pilot | 2211 | OKC | 22 | 11
83951 | 10035 | AUTOMATIC FLT CONTROL | FCC 2 | 2020-11-28 23:36 | 2020-11-28 | FCS DIAG CODE=AP DIS | When fault is a (AP DISENGAGE CODE) detailed information can be found by analyzing the associated text for each bit set in label 351. Detailed information may be found in the aircraft flipchart, or under ADVANCED DIAGNOSTIC pages in MDC. | NULL | FCC2 | FCC 2 | AIR,TAXI | 22 | 11 | LRU OK/INFO | Fault | 3 | 30017 | SWK | 2C10 | CRJ700 | 10035 | N611SK | 11/29/2020 | N | 21907595 | 0 | 0 | NULL | NON ROUTINE | NULL | Transfer from EAML 533155 : Autopilot disconnected on CAT II approach at 1300ft, no turbulence/gust load. | Perfomed operational test of the FCC Cards and the operational test of the aileron and elevator servos IAW AMM 22-11-00, no faults noted. Ops check good at this time. Complied with CRJ7/900 CAT II Return to Service Test Task Card: 34-220-1008-SKY. !!!!Air | 42683.2917 | 31508 | Pilot | 2211 | OKC | 22 | 11
83951 | 10035 | AUTOMATIC FLT CONTROL | FCC 2 | 2020-11-28 23:36 | 2020-11-28 | FCS DIAG CODE=AP DIS | When fault is a (AP DISENGAGE CODE) detailed information can be found by analyzing the associated text for each bit set in label 351. Detailed information may be found in the aircraft flipchart, or under ADVANCED DIAGNOSTIC pages in MDC. | NULL | FCC2 | FCC 2 | AIR,TAXI | 22 | 11 | LRU OK/INFO | Fault | 3 | 30851 | SWK | 2C10 | CRJ700 | 10035 | N611SK | 11/29/2020 | N | 21907397 | 0 | 0 | NULL | NULL | NULL | Autopilot disconnected on CAT II approach at 1300ft, no turbulence/gust load. | This discrepancy was transferred to CAMP item 21907595 with the following corrective action: "Perfomed operational test of the FCC Cards and the operational test of the aileron and elevator servos IAW AMM 22-11-00, no faults noted. Ops check good at this | 42683.2917 | 31508 | Pilot | 2211 | OKC | 22 | 11
88008 | 10035 | Integrated Avionics Processor System (IAPS) | IAPS IOC 2A | 2020-11-28 21:57 | 2020-11-28 | INPUT BUS ERROR | Error reported by IOC internally concerning its input busses. IOC may likely be okay and not the faulty LRU. This is set by MUX UART OR STATUS ERROR. For additional information in determining where a problem may be occurring look at the 353 labels captured with the fault to determine the input bus that is creating the abnormal condition. | NULL | IC2A | IAPS IOC 2A | AIR,TAXI | 22 | 12 | LRU OK/INFO | Service | 1 | 30017 | SWK | 2C10 | CRJ700 | 10035 | N611SK | 11/29/2020 | N | 21907595 | 0 | 0 | NULL | NON ROUTINE | NULL | Transfer from EAML 533155 : Autopilot disconnected on CAT II approach at 1300ft, no turbulence/gust load. | Perfomed operational test of the FCC Cards and the operational test of the aileron and elevator servos IAW AMM 22-11-00, no faults noted. Ops check good at this time. Complied with CRJ7/900 CAT II Return to Service Test Task Card: 34-220-1008-SKY. !!!!Air | 42683.2917 | 31508 | Pilot | 2211 | OKC | 22 | 11
88008 | 10035 | Integrated Avionics Processor System (IAPS) | IAPS IOC 2A | 2020-11-28 21:57 | 2020-11-28 | INPUT BUS ERROR | Error reported by IOC internally concerning its input busses. IOC may likely be okay and not the faulty LRU. This is set by MUX UART OR STATUS ERROR. For additional information in determining where a problem may be occurring look at the 353 labels captured with the fault to determine the input bus that is creating the abnormal condition. | NULL | IC2A | IAPS IOC 2A | AIR,TAXI | 22 | 12 | LRU OK/INFO | Service | 1 | 30851 | SWK | 2C10 | CRJ700 | 10035 | N611SK | 11/29/2020 | N | 21907397 | 0 | 0 | NULL | NULL | NULL | Autopilot disconnected on CAT II approach at 1300ft, no turbulence/gust load. | This discrepancy was transferred to CAMP item 21907595 with the following corrective action: "Perfomed operational test of the FCC Cards and the operational test of the aileron and elevator servos IAW AMM 22-11-00, no faults noted. Ops check good at this | 42683.2917 | 31508 | Pilot | 2211 | OKC | 22 | 11
88020 | 10035 | Integrated Avionics Processor System (IAPS) | IAPS IOC 2B | 2020-11-28 21:57 | 2020-11-28 | INPUT BUS ERROR | Error reported by IOC internally concerning its input busses. IOC may likely be okay and not the faulty LRU. This is set by MUX UART OR STATUS ERROR. For additional information in determining where a problem may be occurring look at the 353 labels captured with the fault to determine the input bus that is creating the abnormal condition. | NULL | IC2B | IAPS IOC 2B | AIR,TAXI | 22 | 12 | LRU OK/INFO | Service | 1 | 30017 | SWK | 2C10 | CRJ700 | 10035 | N611SK | 11/29/2020 | N | 21907595 | 0 | 0 | NULL | NON ROUTINE | NULL | Transfer from EAML 533155 : Autopilot disconnected on CAT II approach at 1300ft, no turbulence/gust load. | Perfomed operational test of the FCC Cards and the operational test of the aileron and elevator servos IAW AMM 22-11-00, no faults noted. Ops check good at this time. Complied with CRJ7/900 CAT II Return to Service Test Task Card: 34-220-1008-SKY. !!!!Air | 42683.2917 | 31508 | Pilot | 2211 | OKC | 22 | 11
88020 | 10035 | Integrated Avionics Processor System (IAPS) | IAPS IOC 2B | 2020-11-28 21:57 | 2020-11-28 | INPUT BUS ERROR | Error reported by IOC internally concerning its input busses. IOC may likely be okay and not the faulty LRU. This is set by MUX UART OR STATUS ERROR. For additional information in determining where a problem may be occurring look at the 353 labels captured with the fault to determine the input bus that is creating the abnormal condition. | NULL | IC2B | IAPS IOC 2B | AIR,TAXI | 22 | 12 | LRU OK/INFO | Service | 1 | 30851 | SWK | 2C10 | CRJ700 | 10035 | N611SK | 11/29/2020 | N | 21907397 | 0 | 0 | NULL | NULL | NULL | Autopilot disconnected on CAT II approach at 1300ft, no turbulence/gust load. | This discrepancy was transferred to CAMP item 21907595 with the following corrective action: "Perfomed operational test of the FCC Cards and the operational test of the aileron and elevator servos IAW AMM 22-11-00, no faults noted. Ops check good at this | 42683.2917 | 31508 | Pilot | 2211 | OKC | 22 | 11
91794 | 10035 | Integrated Avionics Processor System (IAPS) | IAPS IOC 1A | 2020-11-28 20:12 | 2020-11-28 | INPUT BUS ERROR | Error reported by IOC internally concerning its input busses. IOC may likely be okay and not the faulty LRU. This is set by MUX UART OR STATUS ERROR. For additional information in determining where a problem may be occurring look at the 353 labels captured with the fault to determine the input bus that is creating the abnormal condition. | NULL | IC1A | IAPS IOC 1A | AIR,TAXI | 22 | 12 | LRU OK/INFO | Service | 1 | 30017 | SWK | 2C10 | CRJ700 | 10035 | N611SK | 11/29/2020 | N | 21907595 | 0 | 0 | NULL | NON ROUTINE | NULL | Transfer from EAML 533155 : Autopilot disconnected on CAT II approach at 1300ft, no turbulence/gust load. | Perfomed operational test of the FCC Cards and the operational test of the aileron and elevator servos IAW AMM 22-11-00, no faults noted. Ops check good at this time. Complied with CRJ7/900 CAT II Return to Service Test Task Card: 34-220-1008-SKY. !!!!Air | 42683.2917 | 31508 | Pilot | 2211 | OKC | 22 | 11
91794 | 10035 | Integrated Avionics Processor System (IAPS) | IAPS IOC 1A | 2020-11-28 20:12 | 2020-11-28 | INPUT BUS ERROR | Error reported by IOC internally concerning its input busses. IOC may likely be okay and not the faulty LRU. This is set by MUX UART OR STATUS ERROR. For additional information in determining where a problem may be occurring look at the 353 labels captured with the fault to determine the input bus that is creating the abnormal condition. | NULL | IC1A | IAPS IOC 1A | AIR,TAXI | 22 | 12 | LRU OK/INFO | Service | 1 | 30851 | SWK | 2C10 | CRJ700 | 10035 | N611SK | 11/29/2020 | N | 21907397 | 0 | 0 | NULL | NULL | NULL | Autopilot disconnected on CAT II approach at 1300ft, no turbulence/gust load. | This discrepancy was transferred to CAMP item 21907595 with the following corrective action: "Perfomed operational test of the FCC Cards and the operational test of the aileron and elevator servos IAW AMM 22-11-00, no faults noted. Ops check good at this | 42683.2917 | 31508 | Pilot | 2211 | OKC | 22 | 11
91796 | 10035 | Integrated Avionics Processor System (IAPS) | IAPS IOC 1B | 2020-11-28 20:12 | 2020-11-28 | INPUT BUS ERROR | Error reported by IOC internally concerning its input busses. IOC may likely be okay and not the faulty LRU. This is set by MUX UART OR STATUS ERROR. For additional information in determining where a problem may be occurring look at the 353 labels captured with the fault to determine the input bus that is creating the abnormal condition. | NULL | IC1B | IAPS IOC 1B | AIR,TAXI | 22 | 12 | LRU OK/INFO | Service | 1 | 30017 | SWK | 2C10 | CRJ700 | 10035 | N611SK | 11/29/2020 | N | 21907595 | 0 | 0 | NULL | NON ROUTINE | NULL | Transfer from EAML 533155 : Autopilot disconnected on CAT II approach at 1300ft, no turbulence/gust load. | Perfomed operational test of the FCC Cards and the operational test of the aileron and elevator servos IAW AMM 22-11-00, no faults noted. Ops check good at this time. Complied with CRJ7/900 CAT II Return to Service Test Task Card: 34-220-1008-SKY. !!!!Air | 42683.2917 | 31508 | Pilot | 2211 | OKC | 22 | 11
91796 | 10035 | Integrated Avionics Processor System (IAPS) | IAPS IOC 1B | 2020-11-28 20:12 | 2020-11-28 | INPUT BUS ERROR | Error reported by IOC internally concerning its input busses. IOC may likely be okay and not the faulty LRU. This is set by MUX UART OR STATUS ERROR. For additional information in determining where a problem may be occurring look at the 353 labels captured with the fault to determine the input bus that is creating the abnormal condition. | NULL | IC1B | IAPS IOC 1B | AIR,TAXI | 22 | 12 | LRU OK/INFO | Service | 1 | 30851 | SWK | 2C10 | CRJ700 | 10035 | N611SK | 11/29/2020 | N | 21907397 | 0 | 0 | NULL | NULL | NULL | Autopilot disconnected on CAT II approach at 1300ft, no turbulence/gust load. | This discrepancy was transferred to CAMP item 21907595 with the following corrective action: "Perfomed operational test of the FCC Cards and the operational test of the aileron and elevator servos IAW AMM 22-11-00, no faults noted. Ops check good at this | 42683.2917 | 31508 | Pilot | 2211 | OKC | 22 | 11
92267 | 10035 | Integrated Avionics Processor System (IAPS) | IAPS IOC 2B | 2020-11-28 19:49 | 2020-11-28 | INPUT BUS ERROR | Error reported by IOC internally concerning its input busses. IOC may likely be okay and not the faulty LRU. This is set by MUX UART OR STATUS ERROR. For additional information in determining where a problem may be occurring look at the 353 labels captured with the fault to determine the input bus that is creating the abnormal condition. | NULL | IC2B | IAPS IOC 2B | AIR,TAXI | 22 | 12 | LRU OK/INFO | Service | 1 | 30017 | SWK | 2C10 | CRJ700 | 10035 | N611SK | 11/29/2020 | N | 21907595 | 0 | 0 | NULL | NON ROUTINE | NULL | Transfer from EAML 533155 : Autopilot disconnected on CAT II approach at 1300ft, no turbulence/gust load. | Perfomed operational test of the FCC Cards and the operational test of the aileron and elevator servos IAW AMM 22-11-00, no faults noted. Ops check good at this time. Complied with CRJ7/900 CAT II Return to Service Test Task Card: 34-220-1008-SKY. !!!!Air | 42683.2917 | 31508 | Pilot | 2211 | OKC | 22 | 11
92267 | 10035 | Integrated Avionics Processor System (IAPS) | IAPS IOC 2B | 2020-11-28 19:49 | 2020-11-28 | INPUT BUS ERROR | Error reported by IOC internally concerning its input busses. IOC may likely be okay and not the faulty LRU. This is set by MUX UART OR STATUS ERROR. For additional information in determining where a problem may be occurring look at the 353 labels captured with the fault to determine the input bus that is creating the abnormal condition. | NULL | IC2B | IAPS IOC 2B | AIR,TAXI | 22 | 12 | LRU OK/INFO | Service | 1 | 30851 | SWK | 2C10 | CRJ700 | 10035 | N611SK | 11/29/2020 | N | 21907397 | 0 | 0 | NULL | NULL | NULL | Autopilot disconnected on CAT II approach at 1300ft, no turbulence/gust load. | This discrepancy was transferred to CAMP item 21907595 with the following corrective action: "Perfomed operational test of the FCC Cards and the operational test of the aileron and elevator servos IAW AMM 22-11-00, no faults noted. Ops check good at this | 42683.2917 | 31508 | Pilot | 2211 | OKC | 22 | 11
92339 | 10035 | Integrated Avionics Processor System (IAPS) | IAPS IOC 2A | 2020-11-28 19:49 | 2020-11-28 | INPUT BUS ERROR | Error reported by IOC internally concerning its input busses. IOC may likely be okay and not the faulty LRU. This is set by MUX UART OR STATUS ERROR. For additional information in determining where a problem may be occurring look at the 353 labels captured with the fault to determine the input bus that is creating the abnormal condition. | NULL | IC2A | IAPS IOC 2A | AIR,TAXI | 22 | 12 | LRU OK/INFO | Service | 1 | 30017 | SWK | 2C10 | CRJ700 | 10035 | N611SK | 11/29/2020 | N | 21907595 | 0 | 0 | NULL | NON ROUTINE | NULL | Transfer from EAML 533155 : Autopilot disconnected on CAT II approach at 1300ft, no turbulence/gust load. | Perfomed operational test of the FCC Cards and the operational test of the aileron and elevator servos IAW AMM 22-11-00, no faults noted. Ops check good at this time. Complied with CRJ7/900 CAT II Return to Service Test Task Card: 34-220-1008-SKY. !!!!Air | 42683.2917 | 31508 | Pilot | 2211 | OKC | 22 | 11
92339 | 10035 | Integrated Avionics Processor System (IAPS) | IAPS IOC 2A | 2020-11-28 19:49 | 2020-11-28 | INPUT BUS ERROR | Error reported by IOC internally concerning its input busses. IOC may likely be okay and not the faulty LRU. This is set by MUX UART OR STATUS ERROR. For additional information in determining where a problem may be occurring look at the 353 labels captured with the fault to determine the input bus that is creating the abnormal condition. | NULL | IC2A | IAPS IOC 2A | AIR,TAXI | 22 | 12 | LRU OK/INFO | Service | 1 | 30851 | SWK | 2C10 | CRJ700 | 10035 | N611SK | 11/29/2020 | N | 21907397 | 0 | 0 | NULL | NULL | NULL | Autopilot disconnected on CAT II approach at 1300ft, no turbulence/gust load. | This discrepancy was transferred to CAMP item 21907595 with the following corrective action: "Perfomed operational test of the FCC Cards and the operational test of the aileron and elevator servos IAW AMM 22-11-00, no faults noted. Ops check good at this | 42683.2917 | 31508 | Pilot | 2211 | OKC | 22 | 11
102017 | 10035 | AUTOMATIC FLT CONTROL | FCC 2 | 2020-11-28 17:35 | 2020-11-28 | FCS DIAG CODE=REPAIR | When fault is a (REPAIR CODE) detailed information can be found by analyzing the associated text for each bit set in label 351. Detailed information may be found in the aircraft flipchart, or under ADVANCED DIAGNOSTIC pages in MDC. | NULL | FCC2 | FCC 2 | AIR,TAXI | 22 | 11 | LRU OK/INFO | Fault | 3 | 30017 | SWK | 2C10 | CRJ700 | 10035 | N611SK | 11/29/2020 | N | 21907595 | 0 | 0 | NULL | NON ROUTINE | NULL | Transfer from EAML 533155 : Autopilot disconnected on CAT II approach at 1300ft, no turbulence/gust load. | Perfomed operational test of the FCC Cards and the operational test of the aileron and elevator servos IAW AMM 22-11-00, no faults noted. Ops check good at this time. Complied with CRJ7/900 CAT II Return to Service Test Task Card: 34-220-1008-SKY. !!!!Air | 42683.2917 | 31508 | Pilot | 2211 | OKC | 22 | 11
102017 | 10035 | AUTOMATIC FLT CONTROL | FCC 2 | 2020-11-28 17:35 | 2020-11-28 | FCS DIAG CODE=REPAIR | When fault is a (REPAIR CODE) detailed information can be found by analyzing the associated text for each bit set in label 351. Detailed information may be found in the aircraft flipchart, or under ADVANCED DIAGNOSTIC pages in MDC. | NULL | FCC2 | FCC 2 | AIR,TAXI | 22 | 11 | LRU OK/INFO | Fault | 3 | 30851 | SWK | 2C10 | CRJ700 | 10035 | N611SK | 11/29/2020 | N | 21907397 | 0 | 0 | NULL | NULL | NULL | Autopilot disconnected on CAT II approach at 1300ft, no turbulence/gust load. | This discrepancy was transferred to CAMP item 21907595 with the following corrective action: "Perfomed operational test of the FCC Cards and the operational test of the aileron and elevator servos IAW AMM 22-11-00, no faults noted. Ops check good at this | 42683.2917 | 31508 | Pilot | 2211 | OKC | 22 | 11
102020 | 10035 | AUTOMATIC FLT CONTROL | FCC 1 | 2020-11-28 17:35 | 2020-11-28 | FCS DIAG CODE=REPAIR | When fault is a (REPAIR CODE) detailed information can be found by analyzing the associated text for each bit set in label 351. Detailed information may be found in the aircraft flipchart, or under ADVANCED DIAGNOSTIC pages in MDC. | NULL | FCC1 | FCC 1 | AIR,TAXI | 22 | 11 | LRU OK/INFO | Fault | 3 | 30017 | SWK | 2C10 | CRJ700 | 10035 | N611SK | 11/29/2020 | N | 21907595 | 0 | 0 | NULL | NON ROUTINE | NULL | Transfer from EAML 533155 : Autopilot disconnected on CAT II approach at 1300ft, no turbulence/gust load. | Perfomed operational test of the FCC Cards and the operational test of the aileron and elevator servos IAW AMM 22-11-00, no faults noted. Ops check good at this time. Complied with CRJ7/900 CAT II Return to Service Test Task Card: 34-220-1008-SKY. !!!!Air | 42683.2917 | 31508 | Pilot | 2211 | OKC | 22 | 11
102020 | 10035 | AUTOMATIC FLT CONTROL | FCC 1 | 2020-11-28 17:35 | 2020-11-28 | FCS DIAG CODE=REPAIR | When fault is a (REPAIR CODE) detailed information can be found by analyzing the associated text for each bit set in label 351. Detailed information may be found in the aircraft flipchart, or under ADVANCED DIAGNOSTIC pages in MDC. | NULL | FCC1 | FCC 1 | AIR,TAXI | 22 | 11 | LRU OK/INFO | Fault | 3 | 30851 | SWK | 2C10 | CRJ700 | 10035 | N611SK | 11/29/2020 | N | 21907397 | 0 | 0 | NULL | NULL | NULL | Autopilot disconnected on CAT II approach at 1300ft, no turbulence/gust load. | This discrepancy was transferred to CAMP item 21907595 with the following corrective action: "Perfomed operational test of the FCC Cards and the operational test of the aileron and elevator servos IAW AMM 22-11-00, no faults noted. Ops check good at this | 42683.2917 | 31508 | Pilot | 2211 | OKC | 22 | 11
102027 | 10035 | AUTOMATIC FLT CONTROL | FCC 2 | 2020-11-28 17:33 | 2020-11-28 | FCS DIAG CODE=AP DIS | When fault is a (AP DISENGAGE CODE) detailed information can be found by analyzing the associated text for each bit set in label 351. Detailed information may be found in the aircraft flipchart, or under ADVANCED DIAGNOSTIC pages in MDC. | NULL | FCC2 | FCC 2 | AIR,TAXI | 22 | 11 | LRU OK/INFO | Fault | 3 | 30017 | SWK | 2C10 | CRJ700 | 10035 | N611SK | 11/29/2020 | N | 21907595 | 0 | 0 | NULL | NON ROUTINE | NULL | Transfer from EAML 533155 : Autopilot disconnected on CAT II approach at 1300ft, no turbulence/gust load. | Perfomed operational test of the FCC Cards and the operational test of the aileron and elevator servos IAW AMM 22-11-00, no faults noted. Ops check good at this time. Complied with CRJ7/900 CAT II Return to Service Test Task Card: 34-220-1008-SKY. !!!!Air | 42683.2917 | 31508 | Pilot | 2211 | OKC | 22 | 11
102027 | 10035 | AUTOMATIC FLT CONTROL | FCC 2 | 2020-11-28 17:33 | 2020-11-28 | FCS DIAG CODE=AP DIS | When fault is a (AP DISENGAGE CODE) detailed information can be found by analyzing the associated text for each bit set in label 351. Detailed information may be found in the aircraft flipchart, or under ADVANCED DIAGNOSTIC pages in MDC. | NULL | FCC2 | FCC 2 | AIR,TAXI | 22 | 11 | LRU OK/INFO | Fault | 3 | 30851 | SWK | 2C10 | CRJ700 | 10035 | N611SK | 11/29/2020 | N | 21907397 | 0 | 0 | NULL | NULL | NULL | Autopilot disconnected on CAT II approach at 1300ft, no turbulence/gust load. | This discrepancy was transferred to CAMP item 21907595 with the following corrective action: "Perfomed operational test of the FCC Cards and the operational test of the aileron and elevator servos IAW AMM 22-11-00, no faults noted. Ops check good at this | 42683.2917 | 31508 | Pilot | 2211 | OKC | 22 | 11
102166 | 10035 | Integrated Avionics Processor System (IAPS) | IAPS IOC 1A | 2020-11-28 17:27 | 2020-11-28 | INPUT BUS ERROR | Error reported by IOC internally concerning its input busses. IOC may likely be okay and not the faulty LRU. This is set by MUX UART OR STATUS ERROR. For additional information in determining where a problem may be occurring look at the 353 labels captured with the fault to determine the input bus that is creating the abnormal condition. | NULL | IC1A | IAPS IOC 1A | AIR,TAXI | 22 | 12 | LRU OK/INFO | Service | 1 | 30017 | SWK | 2C10 | CRJ700 | 10035 | N611SK | 11/29/2020 | N | 21907595 | 0 | 0 | NULL | NON ROUTINE | NULL | Transfer from EAML 533155 : Autopilot disconnected on CAT II approach at 1300ft, no turbulence/gust load. | Perfomed operational test of the FCC Cards and the operational test of the aileron and elevator servos IAW AMM 22-11-00, no faults noted. Ops check good at this time. Complied with CRJ7/900 CAT II Return to Service Test Task Card: 34-220-1008-SKY. !!!!Air | 42683.2917 | 31508 | Pilot | 2211 | OKC | 22 | 11
102166 | 10035 | Integrated Avionics Processor System (IAPS) | IAPS IOC 1A | 2020-11-28 17:27 | 2020-11-28 | INPUT BUS ERROR | Error reported by IOC internally concerning its input busses. IOC may likely be okay and not the faulty LRU. This is set by MUX UART OR STATUS ERROR. For additional information in determining where a problem may be occurring look at the 353 labels captured with the fault to determine the input bus that is creating the abnormal condition. | NULL | IC1A | IAPS IOC 1A | AIR,TAXI | 22 | 12 | LRU OK/INFO | Service | 1 | 30851 | SWK | 2C10 | CRJ700 | 10035 | N611SK | 11/29/2020 | N | 21907397 | 0 | 0 | NULL | NULL | NULL | Autopilot disconnected on CAT II approach at 1300ft, no turbulence/gust load. | This discrepancy was transferred to CAMP item 21907595 with the following corrective action: "Perfomed operational test of the FCC Cards and the operational test of the aileron and elevator servos IAW AMM 22-11-00, no faults noted. Ops check good at this | 42683.2917 | 31508 | Pilot | 2211 | OKC | 22 | 11
102169 | 10035 | Integrated Avionics Processor System (IAPS) | IAPS IOC 1B | 2020-11-28 17:27 | 2020-11-28 | INPUT BUS ERROR | Error reported by IOC internally concerning its input busses. IOC may likely be okay and not the faulty LRU. This is set by MUX UART OR STATUS ERROR. For additional information in determining where a problem may be occurring look at the 353 labels captured with the fault to determine the input bus that is creating the abnormal condition. | NULL | IC1B | IAPS IOC 1B | AIR,TAXI | 22 | 12 | LRU OK/INFO | Service | 1 | 30017 | SWK | 2C10 | CRJ700 | 10035 | N611SK | 11/29/2020 | N | 21907595 | 0 | 0 | NULL | NON ROUTINE | NULL | Transfer from EAML 533155 : Autopilot disconnected on CAT II approach at 1300ft, no turbulence/gust load. | Perfomed operational test of the FCC Cards and the operational test of the aileron and elevator servos IAW AMM 22-11-00, no faults noted. Ops check good at this time. Complied with CRJ7/900 CAT II Return to Service Test Task Card: 34-220-1008-SKY. !!!!Air | 42683.2917 | 31508 | Pilot | 2211 | OKC | 22 | 11
102169 | 10035 | Integrated Avionics Processor System (IAPS) | IAPS IOC 1B | 2020-11-28 17:27 | 2020-11-28 | INPUT BUS ERROR | Error reported by IOC internally concerning its input busses. IOC may likely be okay and not the faulty LRU. This is set by MUX UART OR STATUS ERROR. For additional information in determining where a problem may be occurring look at the 353 labels captured with the fault to determine the input bus that is creating the abnormal condition. | NULL | IC1B | IAPS IOC 1B | AIR,TAXI | 22 | 12 | LRU OK/INFO | Service | 1 | 30851 | SWK | 2C10 | CRJ700 | 10035 | N611SK | 11/29/2020 | N | 21907397 | 0 | 0 | NULL | NULL | NULL | Autopilot disconnected on CAT II approach at 1300ft, no turbulence/gust load. | This discrepancy was transferred to CAMP item 21907595 with the following corrective action: "Perfomed operational test of the FCC Cards and the operational test of the aileron and elevator servos IAW AMM 22-11-00, no faults noted. Ops check good at this | 42683.2917 | 31508 | Pilot | 2211 | OKC | 22 | 11
102317 | 10035 | Integrated Avionics Processor System (IAPS) | IAPS IOC 2A | 2020-11-28 17:14 | 2020-11-28 | INPUT BUS ERROR | Error reported by IOC internally concerning its input busses. IOC may likely be okay and not the faulty LRU. This is set by MUX UART OR STATUS ERROR. For additional information in determining where a problem may be occurring look at the 353 labels captured with the fault to determine the input bus that is creating the abnormal condition. | NULL | IC2A | IAPS IOC 2A | AIR,TAXI | 22 | 12 | LRU OK/INFO | Service | 1 | 30017 | SWK | 2C10 | CRJ700 | 10035 | N611SK | 11/29/2020 | N | 21907595 | 0 | 0 | NULL | NON ROUTINE | NULL | Transfer from EAML 533155 : Autopilot disconnected on CAT II approach at 1300ft, no turbulence/gust load. | Perfomed operational test of the FCC Cards and the operational test of the aileron and elevator servos IAW AMM 22-11-00, no faults noted. Ops check good at this time. Complied with CRJ7/900 CAT II Return to Service Test Task Card: 34-220-1008-SKY. !!!!Air | 42683.2917 | 31508 | Pilot | 2211 | OKC | 22 | 11
102317 | 10035 | Integrated Avionics Processor System (IAPS) | IAPS IOC 2A | 2020-11-28 17:14 | 2020-11-28 | INPUT BUS ERROR | Error reported by IOC internally concerning its input busses. IOC may likely be okay and not the faulty LRU. This is set by MUX UART OR STATUS ERROR. For additional information in determining where a problem may be occurring look at the 353 labels captured with the fault to determine the input bus that is creating the abnormal condition. | NULL | IC2A | IAPS IOC 2A | AIR,TAXI | 22 | 12 | LRU OK/INFO | Service | 1 | 30851 | SWK | 2C10 | CRJ700 | 10035 | N611SK | 11/29/2020 | N | 21907397 | 0 | 0 | NULL | NULL | NULL | Autopilot disconnected on CAT II approach at 1300ft, no turbulence/gust load. | This discrepancy was transferred to CAMP item 21907595 with the following corrective action: "Perfomed operational test of the FCC Cards and the operational test of the aileron and elevator servos IAW AMM 22-11-00, no faults noted. Ops check good at this | 42683.2917 | 31508 | Pilot | 2211 | OKC | 22 | 11
103067 | 10035 | Integrated Avionics Processor System (IAPS) | IAPS IOC 2B | 2020-11-28 17:14 | 2020-11-28 | INPUT BUS ERROR | Error reported by IOC internally concerning its input busses. IOC may likely be okay and not the faulty LRU. This is set by MUX UART OR STATUS ERROR. For additional information in determining where a problem may be occurring look at the 353 labels captured with the fault to determine the input bus that is creating the abnormal condition. | NULL | IC2B | IAPS IOC 2B | AIR,TAXI | 22 | 12 | LRU OK/INFO | Service | 1 | 30017 | SWK | 2C10 | CRJ700 | 10035 | N611SK | 11/29/2020 | N | 21907595 | 0 | 0 | NULL | NON ROUTINE | NULL | Transfer from EAML 533155 : Autopilot disconnected on CAT II approach at 1300ft, no turbulence/gust load. | Perfomed operational test of the FCC Cards and the operational test of the aileron and elevator servos IAW AMM 22-11-00, no faults noted. Ops check good at this time. Complied with CRJ7/900 CAT II Return to Service Test Task Card: 34-220-1008-SKY. !!!!Air | 42683.2917 | 31508 | Pilot | 2211 | OKC | 22 | 11
103067 | 10035 | Integrated Avionics Processor System (IAPS) | IAPS IOC 2B | 2020-11-28 17:14 | 2020-11-28 | INPUT BUS ERROR | Error reported by IOC internally concerning its input busses. IOC may likely be okay and not the faulty LRU. This is set by MUX UART OR STATUS ERROR. For additional information in determining where a problem may be occurring look at the 353 labels captured with the fault to determine the input bus that is creating the abnormal condition. | NULL | IC2B | IAPS IOC 2B | AIR,TAXI | 22 | 12 | LRU OK/INFO | Service | 1 | 30851 | SWK | 2C10 | CRJ700 | 10035 | N611SK | 11/29/2020 | N | 21907397 | 0 | 0 | NULL | NULL | NULL | Autopilot disconnected on CAT II approach at 1300ft, no turbulence/gust load. | This discrepancy was transferred to CAMP item 21907595 with the following corrective action: "Perfomed operational test of the FCC Cards and the operational test of the aileron and elevator servos IAW AMM 22-11-00, no faults noted. Ops check good at this | 42683.2917 | 31508 | Pilot | 2211 | OKC | 22 | 11
16176 | 10035 | SPOILERS | SSCU 1 | 2020-11-08 08:34 | 2020-11-08 | NO XTALK 1BM-1 BUS INPUT | Channel B is invalid due to loss of Monitor lane bus wraparound. Bus to DCU is muted. Reported by channel A. | NULL | SSCU1 | SSCU 1 | AIR,TAXI | 27 | 60 | FAILED/WIRING | Fault | 3 | 28120 | SWK | 2C10 | CRJ700 | 10035 | N611SK | 11/10/2020 | Y | 21814085 | 0 | 0 | NULL | NULL | NULL | Both SSCU 1 & 2 FAULT Status message. | PERFORMED SSCU 1 AND SSCU 2 FAULT RESET PROCEDURES PER FIM FMRP. MESSAGES CLEARED. AIRCRAFT OKAY FOR SERVICE. | 42578.9919 | 31437 | Pilot | 2765 | SBA | 27 | 65
16819 | 10035 | SPOILERS | SSCU 1 | 2020-11-11 18:38 | 2020-11-11 | HYD LOW PRES IN FLIGHT | Low pressure of hydraulic systems 1,2, or 3 reported in flight. | IP SPOILERONS or IB FLT SPLRS or IB GND SPLRS | SSCU1 | SSCU 1 | AIR,TAXI | 27 | 60 | FAILED | Fault | 1 | 28120 | SWK | 2C10 | CRJ700 | 10035 | N611SK | 11/10/2020 | Y | 21814085 | 0 | 0 | NULL | NULL | NULL | Both SSCU 1 & 2 FAULT Status message. | PERFORMED SSCU 1 AND SSCU 2 FAULT RESET PROCEDURES PER FIM FMRP. MESSAGES CLEARED. AIRCRAFT OKAY FOR SERVICE. | 42578.9919 | 31437 | Pilot | 2765 | SBA | 27 | 65 |  | Everything matches excep CAS (1 off cases)
29684 | 10035 | SPOILERS | SSCU 2 | 2020-11-11 05:22 | 2020-11-11 | HYD LOW PRES IN FLIGHT | Low pressure of hydraulic systems 1,2, or 3 reported in flight. | IP SPOILERONS or IB FLT SPLRS or IB GND SPLRS | SSCU2 | SSCU 2 | AIR,TAXI | 27 | 60 | FAILED | Fault | 1 | 28120 | SWK | 2C10 | CRJ700 | 10035 | N611SK | 11/10/2020 | Y | 21814085 | 0 | 0 | NULL | NULL | NULL | Both SSCU 1 & 2 FAULT Status message. | PERFORMED SSCU 1 AND SSCU 2 FAULT RESET PROCEDURES PER FIM FMRP. MESSAGES CLEARED. AIRCRAFT OKAY FOR SERVICE. | 42578.9919 | 31437 | Pilot | 2765 | SBA | 27 | 65
50709 | 10035 | SPOILERS | SSCU 1 | 2020-11-14 00:32 | 2020-11-14 | HYD LOW PRES IN FLIGHT | Low pressure of hydraulic systems 1,2, or 3 reported in flight. | IP SPOILERONS or IB FLT SPLRS or IB GND SPLRS | SSCU1 | SSCU 1 | AIR,TAXI | 27 | 60 | FAILED | Fault | 3 | 24093 | SWK | 2C10 | CRJ700 | 10035 | N611SK | 11/15/2020 | Y | 21840193 | 0 | 0 | NULL | NULL | NULL | Upon activating Thrust Revs, IB GND SPLRS Caution and IB SPLRON Caution appear. | FOUND #2 HYD SYS HAS A OT OF AIR.. BLED #2 HYD SYS IAW AMM 29-10-00. PERFORMED FUNCTIONAL CHECK OF THRUST REVS IAW 78-30-00. THRUST REVS CHECKED GOOD. NO OTHER DEFECTS NOTED AT THIS TIME. | 42603.3086 | 31452 | Pilot | 2764 | DFW | 27 | 64
25343 | 10035 | NAVIGATION LIGHTS | REAR PRIM NAV LT | 44156.1972 | 2020-11-21 | BULB FAILED/OPEN CIRCUIT | An open circuit has been detected. Either the Navigation light has failed or the wire is open. | NULL | PNLRR | REAR PRIM NAV LT | NEVER | 33 | 42 | FAILED/WIRING | Fault | 3 | 15258 | SWK | 2C10 | CRJ700 | 10035 | N611SK | 11/21/2020 | Y | 21871728 | 0 | 0 | 100 FH INSPECTION 700 | NON ROUTINE | NULL | Vertical stabilizer NAV primary light will not illuminate. | Removed and replaced Vertical stabilizer NAV primary light per CRJ 700 AMM 33-42-09. Ops check good at this time. | 42644.6753 | 31478 | Maint | 3343 | OKC | 33 | 43 |  | For now, we may not need to match MDC msgs having "Fault_Logged" = "NEVER" and ATA 33
25706 | 10035 | NAVIGATION LIGHTS | REAR PRIM NAV LT | 44156.1924 | 2020-11-21 | BULB FAILED/OPEN CIRCUIT | An open circuit has been detected. Either the Navigation light has failed or the wire is open. | NULL | PNLRR | REAR PRIM NAV LT | NEVER | 33 | 42 | FAILED/WIRING | Fault | 3 | 15258 | SWK | 2C10 | CRJ700 | 10035 | N611SK | 11/21/2020 | Y | 21871728 | 0 | 0 | 100 FH INSPECTION 700 | NON ROUTINE | NULL | Vertical stabilizer NAV primary light will not illuminate. | Removed and replaced Vertical stabilizer NAV primary light per CRJ 700 AMM 33-42-09. Ops check good at this time. | 42644.6753 | 31478 | Maint | 3343 | OKC | 33 | 43
26100 | 10035 | NAVIGATION LIGHTS | REAR PRIM NAV LT | 44156.1604 | 2020-11-21 | BULB FAILED/OPEN CIRCUIT | An open circuit has been detected. Either the Navigation light has failed or the wire is open. | NULL | PNLRR | REAR PRIM NAV LT | NEVER | 33 | 42 | FAILED/WIRING | Fault | 3 | 15258 | SWK | 2C10 | CRJ700 | 10035 | N611SK | 11/21/2020 | Y | 21871728 | 0 | 0 | 100 FH INSPECTION 700 | NON ROUTINE | NULL | Vertical stabilizer NAV primary light will not illuminate. | Removed and replaced Vertical stabilizer NAV primary light per CRJ 700 AMM 33-42-09. Ops check good at this time. | 42644.6753 | 31478 | Maint | 3343 | OKC | 33 | 43
32177 | 10035 | NAVIGATION LIGHTS | REAR PRIM NAV LT | 44156.0653 | 2020-11-21 | BULB FAILED/OPEN CIRCUIT | An open circuit has been detected. Either the Navigation light has failed or the wire is open. | NULL | PNLRR | REAR PRIM NAV LT | NEVER | 33 | 42 | FAILED/WIRING | Fault | 3 | 15258 | SWK | 2C10 | CRJ700 | 10035 | N611SK | 11/21/2020 | Y | 21871728 | 0 | 0 | 100 FH INSPECTION 700 | NON ROUTINE | NULL | Vertical stabilizer NAV primary light will not illuminate. | Removed and replaced Vertical stabilizer NAV primary light per CRJ 700 AMM 33-42-09. Ops check good at this time. | 42644.6753 | 31478 | Maint | 3343 | OKC | 33 | 43
32573 | 10035 | NAVIGATION LIGHTS | REAR PRIM NAV LT | 44156.0563 | 2020-11-21 | BULB FAILED/OPEN CIRCUIT | An open circuit has been detected. Either the Navigation light has failed or the wire is open. | NULL | PNLRR | REAR PRIM NAV LT | NEVER | 33 | 42 | FAILED/WIRING | Fault | 3 | 15258 | SWK | 2C10 | CRJ700 | 10035 | N611SK | 11/21/2020 | Y | 21871728 | 0 | 0 | 100 FH INSPECTION 700 | NON ROUTINE | NULL | Vertical stabilizer NAV primary light will not illuminate. | Removed and replaced Vertical stabilizer NAV primary light per CRJ 700 AMM 33-42-09. Ops check good at this time. | 42644.6753 | 31478 | Maint | 3343 | OKC | 33 | 43
33621 | 10035 | NAVIGATION LIGHTS | REAR PRIM NAV LT | 44156.0243 | 2020-11-21 | BULB FAILED/OPEN CIRCUIT | An open circuit has been detected. Either the Navigation light has failed or the wire is open. | NULL | PNLRR | REAR PRIM NAV LT | NEVER | 33 | 42 | FAILED/WIRING | Fault | 3 | 15258 | SWK | 2C10 | CRJ700 | 10035 | N611SK | 11/21/2020 | Y | 21871728 | 0 | 0 | 100 FH INSPECTION 700 | NON ROUTINE | NULL | Vertical stabilizer NAV primary light will not illuminate. | Removed and replaced Vertical stabilizer NAV primary light per CRJ 700 AMM 33-42-09. Ops check good at this time. | 42644.6753 | 31478 | Maint | 3343 | OKC | 33 | 43
45514 | 10035 | NAVIGATION LIGHTS | REAR PRIM NAV LT | 44155.7972 | 2020-11-20 | BULB FAILED/OPEN CIRCUIT | An open circuit has been detected. Either the Navigation light has failed or the wire is open. | NULL | PNLRR | REAR PRIM NAV LT | NEVER | 33 | 42 | FAILED/WIRING | Fault | 3 | 15258 | SWK | 2C10 | CRJ700 | 10035 | N611SK | 11/21/2020 | Y | 21871728 | 0 | 0 | 100 FH INSPECTION 700 | NON ROUTINE | NULL | Vertical stabilizer NAV primary light will not illuminate. | Removed and replaced Vertical stabilizer NAV primary light per CRJ 700 AMM 33-42-09. Ops check good at this time. | 42644.6753 | 31478 | Maint | 3343 | OKC | 33 | 43
45982 | 10035 | NAVIGATION LIGHTS | REAR PRIM NAV LT | 44155.7868 | 2020-11-20 | BULB FAILED/OPEN CIRCUIT | An open circuit has been detected. Either the Navigation light has failed or the wire is open. | NULL | PNLRR | REAR PRIM NAV LT | NEVER | 33 | 42 | FAILED/WIRING | Fault | 3 | 15258 | SWK | 2C10 | CRJ700 | 10035 | N611SK | 11/21/2020 | Y | 21871728 | 0 | 0 | 100 FH INSPECTION 700 | NON ROUTINE | NULL | Vertical stabilizer NAV primary light will not illuminate. | Removed and replaced Vertical stabilizer NAV primary light per CRJ 700 AMM 33-42-09. Ops check good at this time. | 42644.6753 | 31478 | Maint | 3343 | OKC | 33 | 43
46733 | 10035 | NAVIGATION LIGHTS | REAR PRIM NAV LT | 44155.7549 | 2020-11-20 | BULB FAILED/OPEN CIRCUIT | An open circuit has been detected. Either the Navigation light has failed or the wire is open. | NULL | PNLRR | REAR PRIM NAV LT | NEVER | 33 | 42 | FAILED/WIRING | Fault | 3 | 15258 | SWK | 2C10 | CRJ700 | 10035 | N611SK | 11/21/2020 | Y | 21871728 | 0 | 0 | 100 FH INSPECTION 700 | NON ROUTINE | NULL | Vertical stabilizer NAV primary light will not illuminate. | Removed and replaced Vertical stabilizer NAV primary light per CRJ 700 AMM 33-42-09. Ops check good at this time. | 42644.6753 | 31478 | Maint | 3343 | OKC | 33 | 43
55510 | 10035 | NAVIGATION LIGHTS | REAR PRIM NAV LT | 44155.6278 | 2020-11-20 | BULB FAILED/OPEN CIRCUIT | An open circuit has been detected. Either the Navigation light has failed or the wire is open. | NULL | PNLRR | REAR PRIM NAV LT | NEVER | 33 | 42 | FAILED/WIRING | Fault | 3 | 15258 | SWK | 2C10 | CRJ700 | 10035 | N611SK | 11/21/2020 | Y | 21871728 | 0 | 0 | 100 FH INSPECTION 700 | NON ROUTINE | NULL | Vertical stabilizer NAV primary light will not illuminate. | Removed and replaced Vertical stabilizer NAV primary light per CRJ 700 AMM 33-42-09. Ops check good at this time. | 42644.6753 | 31478 | Maint | 3343 | OKC | 33 | 43
57455 | 10035 | NAVIGATION LIGHTS | REAR PRIM NAV LT | 44155.6076 | 2020-11-20 | BULB FAILED/OPEN CIRCUIT | An open circuit has been detected. Either the Navigation light has failed or the wire is open. | NULL | PNLRR | REAR PRIM NAV LT | NEVER | 33 | 42 | FAILED/WIRING | Fault | 3 | 15258 | SWK | 2C10 | CRJ700 | 10035 | N611SK | 11/21/2020 | Y | 21871728 | 0 | 0 | 100 FH INSPECTION 700 | NON ROUTINE | NULL | Vertical stabilizer NAV primary light will not illuminate. | Removed and replaced Vertical stabilizer NAV primary light per CRJ 700 AMM 33-42-09. Ops check good at this time. | 42644.6753 | 31478 | Maint | 3343 | OKC | 33 | 43
65016 | 10035 | NAVIGATION LIGHTS | REAR PRIM NAV LT | 44155.166 | 2020-11-20 | BULB FAILED/OPEN CIRCUIT | An open circuit has been detected. Either the Navigation light has failed or the wire is open. | NULL | PNLRR | REAR PRIM NAV LT | NEVER | 33 | 42 | FAILED/WIRING | Fault | 3 | 15258 | SWK | 2C10 | CRJ700 | 10035 | N611SK | 11/21/2020 | Y | 21871728 | 0 | 0 | 100 FH INSPECTION 700 | NON ROUTINE | NULL | Vertical stabilizer NAV primary light will not illuminate. | Removed and replaced Vertical stabilizer NAV primary light per CRJ 700 AMM 33-42-09. Ops check good at this time. | 42644.6753 | 31478 | Maint | 3343 | OKC | 33 | 43
66042 | 10035 | NAVIGATION LIGHTS | REAR PRIM NAV LT | 44155.1493 | 2020-11-20 | BULB FAILED/OPEN CIRCUIT | An open circuit has been detected. Either the Navigation light has failed or the wire is open. | NULL | PNLRR | REAR PRIM NAV LT | NEVER | 33 | 42 | FAILED/WIRING | Fault | 3 | 15258 | SWK | 2C10 | CRJ700 | 10035 | N611SK | 11/21/2020 | Y | 21871728 | 0 | 0 | 100 FH INSPECTION 700 | NON ROUTINE | NULL | Vertical stabilizer NAV primary light will not illuminate. | Removed and replaced Vertical stabilizer NAV primary light per CRJ 700 AMM 33-42-09. Ops check good at this time. | 42644.6753 | 31478 | Maint | 3343 | OKC | 33 | 43
69408 | 10035 | NAVIGATION LIGHTS | REAR PRIM NAV LT | 44155.0826 | 2020-11-20 | BULB FAILED/OPEN CIRCUIT | An open circuit has been detected. Either the Navigation light has failed or the wire is open. | NULL | PNLRR | REAR PRIM NAV LT | NEVER | 33 | 42 | FAILED/WIRING | Fault | 3 | 15258 | SWK | 2C10 | CRJ700 | 10035 | N611SK | 11/21/2020 | Y | 21871728 | 0 | 0 | 100 FH INSPECTION 700 | NON ROUTINE | NULL | Vertical stabilizer NAV primary light will not illuminate. | Removed and replaced Vertical stabilizer NAV primary light per CRJ 700 AMM 33-42-09. Ops check good at this time. | 42644.6753 | 31478 | Maint | 3343 | OKC | 33 | 43
69456 | 10035 | NAVIGATION LIGHTS | REAR PRIM NAV LT | 44155.0813 | 2020-11-20 | BULB FAILED/OPEN CIRCUIT | An open circuit has been detected. Either the Navigation light has failed or the wire is open. | NULL | PNLRR | REAR PRIM NAV LT | NEVER | 33 | 42 | FAILED/WIRING | Fault | 3 | 15258 | SWK | 2C10 | CRJ700 | 10035 | N611SK | 11/21/2020 | Y | 21871728 | 0 | 0 | 100 FH INSPECTION 700 | NON ROUTINE | NULL | Vertical stabilizer NAV primary light will not illuminate. | Removed and replaced Vertical stabilizer NAV primary light per CRJ 700 AMM 33-42-09. Ops check good at this time. | 42644.6753 | 31478 | Maint | 3343 | OKC | 33 | 43
70022 | 10035 | NAVIGATION LIGHTS | L SEC NAV LT | 44141.1535 | 2020-11-06 | BULB FAILED/OPEN CIRCUIT | An open circuit has been detected. Either the Navigation light has failed or the wire is open. | NULL | SNLL | L SEC NAV LT | NEVER | 33 | 42 | FAILED/WIRING | Fault | 3 | 9305 | SWK | 2C10 | CRJ700 | 10035 | N611SK | 11/6/2020 | Y | 21797997 | 0 | 0 | SERVICE 700 | NON ROUTINE | NULL | LH wing secondary nav light inop | Removed and replaced LH wing secondary nav light lamp per AMM 33-42-05. Light still would not illuminate. Removed and replaced the nav lights control and indication unit per AMM 33-42-13. Light still would not illuminate. Disconnected and reconnected the | 42550.7584 | 31419 | Maint | 3343 | OKC | 33 | 43
70500 | 10035 | NAVIGATION LIGHTS | L SEC NAV LT | 44141.1375 | 2020-11-06 | BULB FAILED/OPEN CIRCUIT | An open circuit has been detected. Either the Navigation light has failed or the wire is open. | NULL | SNLL | L SEC NAV LT | NEVER | 33 | 42 | FAILED/WIRING | Fault | 3 | 9305 | SWK | 2C10 | CRJ700 | 10035 | N611SK | 11/6/2020 | Y | 21797997 | 0 | 0 | SERVICE 700 | NON ROUTINE | NULL | LH wing secondary nav light inop | Removed and replaced LH wing secondary nav light lamp per AMM 33-42-05. Light still would not illuminate. Removed and replaced the nav lights control and indication unit per AMM 33-42-13. Light still would not illuminate. Disconnected and reconnected the | 42550.7584 | 31419 | Maint | 3343 | OKC | 33 | 43
70897 | 10035 | NAVIGATION LIGHTS | REAR PRIM NAV LT | 44155.0507 | 2020-11-20 | BULB FAILED/OPEN CIRCUIT | An open circuit has been detected. Either the Navigation light has failed or the wire is open. | NULL | PNLRR | REAR PRIM NAV LT | NEVER | 33 | 42 | FAILED/WIRING | Fault | 3 | 15258 | SWK | 2C10 | CRJ700 | 10035 | N611SK | 11/21/2020 | Y | 21871728 | 0 | 0 | 100 FH INSPECTION 700 | NON ROUTINE | NULL | Vertical stabilizer NAV primary light will not illuminate. | Removed and replaced Vertical stabilizer NAV primary light per CRJ 700 AMM 33-42-09. Ops check good at this time. | 42644.6753 | 31478 | Maint | 3343 | OKC | 33 | 43
71938 | 10035 | NAVIGATION LIGHTS | L SEC NAV LT | 44141.0889 | 2020-11-06 | BULB FAILED/OPEN CIRCUIT | An open circuit has been detected. Either the Navigation light has failed or the wire is open. | NULL | SNLL | L SEC NAV LT | NEVER | 33 | 42 | FAILED/WIRING | Fault | 3 | 9305 | SWK | 2C10 | CRJ700 | 10035 | N611SK | 11/6/2020 | Y | 21797997 | 0 | 0 | SERVICE 700 | NON ROUTINE | NULL | LH wing secondary nav light inop | Removed and replaced LH wing secondary nav light lamp per AMM 33-42-05. Light still would not illuminate. Removed and replaced the nav lights control and indication unit per AMM 33-42-13. Light still would not illuminate. Disconnected and reconnected the | 42550.7584 | 31419 | Maint | 3343 | OKC | 33 | 43
72087 | 10035 | NAVIGATION LIGHTS | L SEC NAV LT | 44141.0931 | 2020-11-06 | BULB FAILED/OPEN CIRCUIT | An open circuit has been detected. Either the Navigation light has failed or the wire is open. | NULL | SNLL | L SEC NAV LT | NEVER | 33 | 42 | FAILED/WIRING | Fault | 3 | 9305 | SWK | 2C10 | CRJ700 | 10035 | N611SK | 11/6/2020 | Y | 21797997 | 0 | 0 | SERVICE 700 | NON ROUTINE | NULL | LH wing secondary nav light inop | Removed and replaced LH wing secondary nav light lamp per AMM 33-42-05. Light still would not illuminate. Removed and replaced the nav lights control and indication unit per AMM 33-42-13. Light still would not illuminate. Disconnected and reconnected the | 42550.7584 | 31419 | Maint | 3343 | OKC | 33 | 43
74175 | 10035 | NAVIGATION LIGHTS | L SEC NAV LT | 44141.0611 | 2020-11-06 | BULB FAILED/OPEN CIRCUIT | An open circuit has been detected. Either the Navigation light has failed or the wire is open. | NULL | SNLL | L SEC NAV LT | NEVER | 33 | 42 | FAILED/WIRING | Fault | 3 | 9305 | SWK | 2C10 | CRJ700 | 10035 | N611SK | 11/6/2020 | Y | 21797997 | 0 | 0 | SERVICE 700 | NON ROUTINE | NULL | LH wing secondary nav light inop | Removed and replaced LH wing secondary nav light lamp per AMM 33-42-05. Light still would not illuminate. Removed and replaced the nav lights control and indication unit per AMM 33-42-13. Light still would not illuminate. Disconnected and reconnected the | 42550.7584 | 31419 | Maint | 3343 | OKC | 33 | 43
75395 | 10035 | NAVIGATION LIGHTS | L SEC NAV LT | 44141.016 | 2020-11-06 | BULB FAILED/OPEN CIRCUIT | An open circuit has been detected. Either the Navigation light has failed or the wire is open. | NULL | SNLL | L SEC NAV LT | NEVER | 33 | 42 | FAILED/WIRING | Fault | 3 | 9305 | SWK | 2C10 | CRJ700 | 10035 | N611SK | 11/6/2020 | Y | 21797997 | 0 | 0 | SERVICE 700 | NON ROUTINE | NULL | LH wing secondary nav light inop | Removed and replaced LH wing secondary nav light lamp per AMM 33-42-05. Light still would not illuminate. Removed and replaced the nav lights control and indication unit per AMM 33-42-13. Light still would not illuminate. Disconnected and reconnected the | 42550.7584 | 31419 | Maint | 3343 | OKC | 33 | 43
75483 | 10035 | NAVIGATION LIGHTS | L SEC NAV LT | 44141.0049 | 2020-11-06 | BULB FAILED/OPEN CIRCUIT | An open circuit has been detected. Either the Navigation light has failed or the wire is open. | NULL | SNLL | L SEC NAV LT | NEVER | 33 | 42 | FAILED/WIRING | Fault | 3 | 9305 | SWK | 2C10 | CRJ700 | 10035 | N611SK | 11/6/2020 | Y | 21797997 | 0 | 0 | SERVICE 700 | NON ROUTINE | NULL | LH wing secondary nav light inop | Removed and replaced LH wing secondary nav light lamp per AMM 33-42-05. Light still would not illuminate. Removed and replaced the nav lights control and indication unit per AMM 33-42-13. Light still would not illuminate. Disconnected and reconnected the | 42550.7584 | 31419 | Maint | 3343 | OKC | 33 | 43
75637 | 10035 | NAVIGATION LIGHTS | L SEC NAV LT | 44141 | 2020-11-06 | BULB FAILED/OPEN CIRCUIT | An open circuit has been detected. Either the Navigation light has failed or the wire is open. | NULL | SNLL | L SEC NAV LT | NEVER | 33 | 42 | FAILED/WIRING | Fault | 3 | 9305 | SWK | 2C10 | CRJ700 | 10035 | N611SK | 11/6/2020 | Y | 21797997 | 0 | 0 | SERVICE 700 | NON ROUTINE | NULL | LH wing secondary nav light inop | Removed and replaced LH wing secondary nav light lamp per AMM 33-42-05. Light still would not illuminate. Removed and replaced the nav lights control and indication unit per AMM 33-42-13. Light still would not illuminate. Disconnected and reconnected the | 42550.7584 | 31419 | Maint | 3343 | OKC | 33 | 43
76999 | 10035 | NAVIGATION LIGHTS | L SEC NAV LT | 44140.9778 | 2020-11-05 | BULB FAILED/OPEN CIRCUIT | An open circuit has been detected. Either the Navigation light has failed or the wire is open. | NULL | SNLL | L SEC NAV LT | NEVER | 33 | 42 | FAILED/WIRING | Fault | 3 | 9305 | SWK | 2C10 | CRJ700 | 10035 | N611SK | 11/6/2020 | Y | 21797997 | 0 | 0 | SERVICE 700 | NON ROUTINE | NULL | LH wing secondary nav light inop | Removed and replaced LH wing secondary nav light lamp per AMM 33-42-05. Light still would not illuminate. Removed and replaced the nav lights control and indication unit per AMM 33-42-13. Light still would not illuminate. Disconnected and reconnected the | 42550.7584 | 31419 | Maint | 3343 | OKC | 33 | 43
80919 | 10035 | NAVIGATION LIGHTS | L SEC NAV LT | 44140.9125 | 2020-11-05 | BULB FAILED/OPEN CIRCUIT | An open circuit has been detected. Either the Navigation light has failed or the wire is open. | NULL | SNLL | L SEC NAV LT | NEVER | 33 | 42 | FAILED/WIRING | Fault | 3 | 9305 | SWK | 2C10 | CRJ700 | 10035 | N611SK | 11/6/2020 | Y | 21797997 | 0 | 0 | SERVICE 700 | NON ROUTINE | NULL | LH wing secondary nav light inop | Removed and replaced LH wing secondary nav light lamp per AMM 33-42-05. Light still would not illuminate. Removed and replaced the nav lights control and indication unit per AMM 33-42-13. Light still would not illuminate. Disconnected and reconnected the | 42550.7584 | 31419 | Maint | 3343 | OKC | 33 | 43
81193 | 10035 | NAVIGATION LIGHTS | L SEC NAV LT | 44140.7986 | 2020-11-05 | BULB FAILED/OPEN CIRCUIT | An open circuit has been detected. Either the Navigation light has failed or the wire is open. | NULL | SNLL | L SEC NAV LT | NEVER | 33 | 42 | FAILED/WIRING | Fault | 3 | 9305 | SWK | 2C10 | CRJ700 | 10035 | N611SK | 11/6/2020 | Y | 21797997 | 0 | 0 | SERVICE 700 | NON ROUTINE | NULL | LH wing secondary nav light inop | Removed and replaced LH wing secondary nav light lamp per AMM 33-42-05. Light still would not illuminate. Removed and replaced the nav lights control and indication unit per AMM 33-42-13. Light still would not illuminate. Disconnected and reconnected the | 42550.7584 | 31419 | Maint | 3343 | OKC | 33 | 43
81985 | 10035 | NAVIGATION LIGHTS | L SEC NAV LT | 44140.9 | 2020-11-05 | BULB FAILED/OPEN CIRCUIT | An open circuit has been detected. Either the Navigation light has failed or the wire is open. | NULL | SNLL | L SEC NAV LT | NEVER | 33 | 42 | FAILED/WIRING | Fault | 3 | 9305 | SWK | 2C10 | CRJ700 | 10035 | N611SK | 11/6/2020 | Y | 21797997 | 0 | 0 | SERVICE 700 | NON ROUTINE | NULL | LH wing secondary nav light inop | Removed and replaced LH wing secondary nav light lamp per AMM 33-42-05. Light still would not illuminate. Removed and replaced the nav lights control and indication unit per AMM 33-42-13. Light still would not illuminate. Disconnected and reconnected the | 42550.7584 | 31419 | Maint | 3343 | OKC | 33 | 43
82807 | 10035 | NAVIGATION LIGHTS | L SEC NAV LT | 44140.8958 | 2020-11-05 | BULB FAILED/OPEN CIRCUIT | An open circuit has been detected. Either the Navigation light has failed or the wire is open. | NULL | SNLL | L SEC NAV LT | NEVER | 33 | 42 | FAILED/WIRING | Fault | 3 | 9305 | SWK | 2C10 | CRJ700 | 10035 | N611SK | 11/6/2020 | Y | 21797997 | 0 | 0 | SERVICE 700 | NON ROUTINE | NULL | LH wing secondary nav light inop | Removed and replaced LH wing secondary nav light lamp per AMM 33-42-05. Light still would not illuminate. Removed and replaced the nav lights control and indication unit per AMM 33-42-13. Light still would not illuminate. Disconnected and reconnected the | 42550.7584 | 31419 | Maint | 3343 | OKC | 33 | 43
82864 | 10035 | NAVIGATION LIGHTS | REAR PRIM NAV LT | 44154.7618 | 2020-11-19 | BULB FAILED/OPEN CIRCUIT | An open circuit has been detected. Either the Navigation light has failed or the wire is open. | NULL | PNLRR | REAR PRIM NAV LT | NEVER | 33 | 42 | FAILED/WIRING | Fault | 3 | 15258 | SWK | 2C10 | CRJ700 | 10035 | N611SK | 11/21/2020 | Y | 21871728 | 0 | 0 | 100 FH INSPECTION 700 | NON ROUTINE | NULL | Vertical stabilizer NAV primary light will not illuminate. | Removed and replaced Vertical stabilizer NAV primary light per CRJ 700 AMM 33-42-09. Ops check good at this time. | 42644.6753 | 31478 | Maint | 3343 | OKC | 33 | 43
83070 | 10035 | NAVIGATION LIGHTS | REAR PRIM NAV LT | 44154.7611 | 2020-11-19 | BULB FAILED/OPEN CIRCUIT | An open circuit has been detected. Either the Navigation light has failed or the wire is open. | NULL | PNLRR | REAR PRIM NAV LT | NEVER | 33 | 42 | FAILED/WIRING | Fault | 3 | 15258 | SWK | 2C10 | CRJ700 | 10035 | N611SK | 11/21/2020 | Y | 21871728 | 0 | 0 | 100 FH INSPECTION 700 | NON ROUTINE | NULL | Vertical stabilizer NAV primary light will not illuminate. | Removed and replaced Vertical stabilizer NAV primary light per CRJ 700 AMM 33-42-09. Ops check good at this time. | 42644.6753 | 31478 | Maint | 3343 | OKC | 33 | 43
83302 | 10035 | NAVIGATION LIGHTS | REAR PRIM NAV LT | 44154.7299 | 2020-11-19 | BULB FAILED/OPEN CIRCUIT | An open circuit has been detected. Either the Navigation light has failed or the wire is open. | NULL | PNLRR | REAR PRIM NAV LT | NEVER | 33 | 42 | FAILED/WIRING | Fault | 3 | 15258 | SWK | 2C10 | CRJ700 | 10035 | N611SK | 11/21/2020 | Y | 21871728 | 0 | 0 | 100 FH INSPECTION 700 | NON ROUTINE | NULL | Vertical stabilizer NAV primary light will not illuminate. | Removed and replaced Vertical stabilizer NAV primary light per CRJ 700 AMM 33-42-09. Ops check good at this time. | 42644.6753 | 31478 | Maint | 3343 | OKC | 33 | 43
83412 | 10035 | NAVIGATION LIGHTS | L SEC NAV LT | 44140.8917 | 2020-11-05 | BULB FAILED/OPEN CIRCUIT | An open circuit has been detected. Either the Navigation light has failed or the wire is open. | NULL | SNLL | L SEC NAV LT | NEVER | 33 | 42 | FAILED/WIRING | Fault | 3 | 9305 | SWK | 2C10 | CRJ700 | 10035 | N611SK | 11/6/2020 | Y | 21797997 | 0 | 0 | SERVICE 700 | NON ROUTINE | NULL | LH wing secondary nav light inop | Removed and replaced LH wing secondary nav light lamp per AMM 33-42-05. Light still would not illuminate. Removed and replaced the nav lights control and indication unit per AMM 33-42-13. Light still would not illuminate. Disconnected and reconnected the | 42550.7584 | 31419 | Maint | 3343 | OKC | 33 | 43
84031 | 10035 | NAVIGATION LIGHTS | L SEC NAV LT | 44140.8639 | 2020-11-05 | BULB FAILED/OPEN CIRCUIT | An open circuit has been detected. Either the Navigation light has failed or the wire is open. | NULL | SNLL | L SEC NAV LT | NEVER | 33 | 42 | FAILED/WIRING | Fault | 3 | 9305 | SWK | 2C10 | CRJ700 | 10035 | N611SK | 11/6/2020 | Y | 21797997 | 0 | 0 | SERVICE 700 | NON ROUTINE | NULL | LH wing secondary nav light inop | Removed and replaced LH wing secondary nav light lamp per AMM 33-42-05. Light still would not illuminate. Removed and replaced the nav lights control and indication unit per AMM 33-42-13. Light still would not illuminate. Disconnected and reconnected the | 42550.7584 | 31419 | Maint | 3343 | OKC | 33 | 43
85512 | 10035 | NAVIGATION LIGHTS | L SEC NAV LT | 44140.7958 | 2020-11-05 | BULB FAILED/OPEN CIRCUIT | An open circuit has been detected. Either the Navigation light has failed or the wire is open. | NULL | SNLL | L SEC NAV LT | NEVER | 33 | 42 | FAILED/WIRING | Fault | 3 | 9305 | SWK | 2C10 | CRJ700 | 10035 | N611SK | 11/6/2020 | Y | 21797997 | 0 | 0 | SERVICE 700 | NON ROUTINE | NULL | LH wing secondary nav light inop | Removed and replaced LH wing secondary nav light lamp per AMM 33-42-05. Light still would not illuminate. Removed and replaced the nav lights control and indication unit per AMM 33-42-13. Light still would not illuminate. Disconnected and reconnected the | 42550.7584 | 31419 | Maint | 3343 | OKC | 33 | 43
85619 | 10035 | NAVIGATION LIGHTS | L SEC NAV LT | 44140.7382 | 2020-11-05 | BULB FAILED/OPEN CIRCUIT | An open circuit has been detected. Either the Navigation light has failed or the wire is open. | NULL | SNLL | L SEC NAV LT | NEVER | 33 | 42 | FAILED/WIRING | Fault | 3 | 9305 | SWK | 2C10 | CRJ700 | 10035 | N611SK | 11/6/2020 | Y | 21797997 | 0 | 0 | SERVICE 700 | NON ROUTINE | NULL | LH wing secondary nav light inop | Removed and replaced LH wing secondary nav light lamp per AMM 33-42-05. Light still would not illuminate. Removed and replaced the nav lights control and indication unit per AMM 33-42-13. Light still would not illuminate. Disconnected and reconnected the | 42550.7584 | 31419 | Maint | 3343 | OKC | 33 | 43
87133 | 10035 | NAVIGATION LIGHTS | L SEC NAV LT | 44140.7847 | 2020-11-05 | BULB FAILED/OPEN CIRCUIT | An open circuit has been detected. Either the Navigation light has failed or the wire is open. | NULL | SNLL | L SEC NAV LT | NEVER | 33 | 42 | FAILED/WIRING | Fault | 3 | 9305 | SWK | 2C10 | CRJ700 | 10035 | N611SK | 11/6/2020 | Y | 21797997 | 0 | 0 | SERVICE 700 | NON ROUTINE | NULL | LH wing secondary nav light inop | Removed and replaced LH wing secondary nav light lamp per AMM 33-42-05. Light still would not illuminate. Removed and replaced the nav lights control and indication unit per AMM 33-42-13. Light still would not illuminate. Disconnected and reconnected the | 42550.7584 | 31419 | Maint | 3343 | OKC | 33 | 43
87148 | 10035 | NAVIGATION LIGHTS | L SEC NAV LT | 44140.7833 | 2020-11-05 | BULB FAILED/OPEN CIRCUIT | An open circuit has been detected. Either the Navigation light has failed or the wire is open. | NULL | SNLL | L SEC NAV LT | NEVER | 33 | 42 | FAILED/WIRING | Fault | 3 | 9305 | SWK | 2C10 | CRJ700 | 10035 | N611SK | 11/6/2020 | Y | 21797997 | 0 | 0 | SERVICE 700 | NON ROUTINE | NULL | LH wing secondary nav light inop | Removed and replaced LH wing secondary nav light lamp per AMM 33-42-05. Light still would not illuminate. Removed and replaced the nav lights control and indication unit per AMM 33-42-13. Light still would not illuminate. Disconnected and reconnected the | 42550.7584 | 31419 | Maint | 3343 | OKC | 33 | 43
87413 | 10035 | NAVIGATION LIGHTS | L SEC NAV LT | 44140.7528 | 2020-11-05 | BULB FAILED/OPEN CIRCUIT | An open circuit has been detected. Either the Navigation light has failed or the wire is open. | NULL | SNLL | L SEC NAV LT | NEVER | 33 | 42 | FAILED/WIRING | Fault | 3 | 9305 | SWK | 2C10 | CRJ700 | 10035 | N611SK | 11/6/2020 | Y | 21797997 | 0 | 0 | SERVICE 700 | NON ROUTINE | NULL | LH wing secondary nav light inop | Removed and replaced LH wing secondary nav light lamp per AMM 33-42-05. Light still would not illuminate. Removed and replaced the nav lights control and indication unit per AMM 33-42-13. Light still would not illuminate. Disconnected and reconnected the | 42550.7584 | 31419 | Maint | 3343 | OKC | 33 | 43
87551 | 10035 | NAVIGATION LIGHTS | L SEC NAV LT | 44140.7264 | 2020-11-05 | BULB FAILED/OPEN CIRCUIT | An open circuit has been detected. Either the Navigation light has failed or the wire is open. | NULL | SNLL | L SEC NAV LT | NEVER | 33 | 42 | FAILED/WIRING | Fault | 3 | 9305 | SWK | 2C10 | CRJ700 | 10035 | N611SK | 11/6/2020 | Y | 21797997 | 0 | 0 | SERVICE 700 | NON ROUTINE | NULL | LH wing secondary nav light inop | Removed and replaced LH wing secondary nav light lamp per AMM 33-42-05. Light still would not illuminate. Removed and replaced the nav lights control and indication unit per AMM 33-42-13. Light still would not illuminate. Disconnected and reconnected the | 42550.7584 | 31419 | Maint | 3343 | OKC | 33 | 43
90548 | 10035 | NAVIGATION LIGHTS | REAR PRIM NAV LT | 44154.6104 | 2020-11-19 | BULB FAILED/OPEN CIRCUIT | An open circuit has been detected. Either the Navigation light has failed or the wire is open. | NULL | PNLRR | REAR PRIM NAV LT | NEVER | 33 | 42 | FAILED/WIRING | Fault | 3 | 15258 | SWK | 2C10 | CRJ700 | 10035 | N611SK | 11/21/2020 | Y | 21871728 | 0 | 0 | 100 FH INSPECTION 700 | NON ROUTINE | NULL | Vertical stabilizer NAV primary light will not illuminate. | Removed and replaced Vertical stabilizer NAV primary light per CRJ 700 AMM 33-42-09. Ops check good at this time. | 42644.6753 | 31478 | Maint | 3343 | OKC | 33 | 43
90989 | 10035 | NAVIGATION LIGHTS | L SEC NAV LT | 44140.6354 | 2020-11-05 | BULB FAILED/OPEN CIRCUIT | An open circuit has been detected. Either the Navigation light has failed or the wire is open. | NULL | SNLL | L SEC NAV LT | NEVER | 33 | 42 | FAILED/WIRING | Fault | 3 | 9305 | SWK | 2C10 | CRJ700 | 10035 | N611SK | 11/6/2020 | Y | 21797997 | 0 | 0 | SERVICE 700 | NON ROUTINE | NULL | LH wing secondary nav light inop | Removed and replaced LH wing secondary nav light lamp per AMM 33-42-05. Light still would not illuminate. Removed and replaced the nav lights control and indication unit per AMM 33-42-13. Light still would not illuminate. Disconnected and reconnected the | 42550.7584 | 31419 | Maint | 3343 | OKC | 33 | 43
91028 | 10035 | NAVIGATION LIGHTS | REAR PRIM NAV LT | 44154.5785 | 2020-11-19 | BULB FAILED/OPEN CIRCUIT | An open circuit has been detected. Either the Navigation light has failed or the wire is open. | NULL | PNLRR | REAR PRIM NAV LT | NEVER | 33 | 42 | FAILED/WIRING | Fault | 3 | 15258 | SWK | 2C10 | CRJ700 | 10035 | N611SK | 11/21/2020 | Y | 21871728 | 0 | 0 | 100 FH INSPECTION 700 | NON ROUTINE | NULL | Vertical stabilizer NAV primary light will not illuminate. | Removed and replaced Vertical stabilizer NAV primary light per CRJ 700 AMM 33-42-09. Ops check good at this time. | 42644.6753 | 31478 | Maint | 3343 | OKC | 33 | 43
92249 | 10035 | NAVIGATION LIGHTS | L SEC NAV LT | 44140.6306 | 2020-11-05 | BULB FAILED/OPEN CIRCUIT | An open circuit has been detected. Either the Navigation light has failed or the wire is open. | NULL | SNLL | L SEC NAV LT | NEVER | 33 | 42 | FAILED/WIRING | Fault | 3 | 9305 | SWK | 2C10 | CRJ700 | 10035 | N611SK | 11/6/2020 | Y | 21797997 | 0 | 0 | SERVICE 700 | NON ROUTINE | NULL | LH wing secondary nav light inop | Removed and replaced LH wing secondary nav light lamp per AMM 33-42-05. Light still would not illuminate. Removed and replaced the nav lights control and indication unit per AMM 33-42-13. Light still would not illuminate. Disconnected and reconnected the | 42550.7584 | 31419 | Maint | 3343 | OKC | 33 | 43
92483 | 10035 | NAVIGATION LIGHTS | L SEC NAV LT | 44140.5986 | 2020-11-05 | BULB FAILED/OPEN CIRCUIT | An open circuit has been detected. Either the Navigation light has failed or the wire is open. | NULL | SNLL | L SEC NAV LT | NEVER | 33 | 42 | FAILED/WIRING | Fault | 3 | 9305 | SWK | 2C10 | CRJ700 | 10035 | N611SK | 11/6/2020 | Y | 21797997 | 0 | 0 | SERVICE 700 | NON ROUTINE | NULL | LH wing secondary nav light inop | Removed and replaced LH wing secondary nav light lamp per AMM 33-42-05. Light still would not illuminate. Removed and replaced the nav lights control and indication unit per AMM 33-42-13. Light still would not illuminate. Disconnected and reconnected the | 42550.7584 | 31419 | Maint | 3343 | OKC | 33 | 43
93035 | 10035 | NAVIGATION LIGHTS | L SEC NAV LT | 44140.6194 | 2020-11-05 | BULB FAILED/OPEN CIRCUIT | An open circuit has been detected. Either the Navigation light has failed or the wire is open. | NULL | SNLL | L SEC NAV LT | NEVER | 33 | 42 | FAILED/WIRING | Fault | 3 | 9305 | SWK | 2C10 | CRJ700 | 10035 | N611SK | 11/6/2020 | Y | 21797997 | 0 | 0 | SERVICE 700 | NON ROUTINE | NULL | LH wing secondary nav light inop | Removed and replaced LH wing secondary nav light lamp per AMM 33-42-05. Light still would not illuminate. Removed and replaced the nav lights control and indication unit per AMM 33-42-13. Light still would not illuminate. Disconnected and reconnected the | 42550.7584 | 31419 | Maint | 3343 | OKC | 33 | 43
93404 | 10035 | NAVIGATION LIGHTS | REAR PRIM NAV LT | 44154.2188 | 2020-11-19 | BULB FAILED/OPEN CIRCUIT | An open circuit has been detected. Either the Navigation light has failed or the wire is open. | NULL | PNLRR | REAR PRIM NAV LT | NEVER | 33 | 42 | FAILED/WIRING | Fault | 3 | 15258 | SWK | 2C10 | CRJ700 | 10035 | N611SK | 11/21/2020 | Y | 21871728 | 0 | 0 | 100 FH INSPECTION 700 | NON ROUTINE | NULL | Vertical stabilizer NAV primary light will not illuminate. | Removed and replaced Vertical stabilizer NAV primary light per CRJ 700 AMM 33-42-09. Ops check good at this time. | 42644.6753 | 31478 | Maint | 3343 | OKC | 33 | 43
93661 | 10035 | NAVIGATION LIGHTS | L SEC NAV LT | 44140.6146 | 2020-11-05 | BULB FAILED/OPEN CIRCUIT | An open circuit has been detected. Either the Navigation light has failed or the wire is open. | NULL | SNLL | L SEC NAV LT | NEVER | 33 | 42 | FAILED/WIRING | Fault | 3 | 9305 | SWK | 2C10 | CRJ700 | 10035 | N611SK | 11/6/2020 | Y | 21797997 | 0 | 0 | SERVICE 700 | NON ROUTINE | NULL | LH wing secondary nav light inop | Removed and replaced LH wing secondary nav light lamp per AMM 33-42-05. Light still would not illuminate. Removed and replaced the nav lights control and indication unit per AMM 33-42-13. Light still would not illuminate. Disconnected and reconnected the | 42550.7584 | 31419 | Maint | 3343 | OKC | 33 | 43
94833 | 10035 | NAVIGATION LIGHTS | L SEC NAV LT | 44140.5875 | 2020-11-05 | BULB FAILED/OPEN CIRCUIT | An open circuit has been detected. Either the Navigation light has failed or the wire is open. | NULL | SNLL | L SEC NAV LT | NEVER | 33 | 42 | FAILED/WIRING | Fault | 3 | 9305 | SWK | 2C10 | CRJ700 | 10035 | N611SK | 11/6/2020 | Y | 21797997 | 0 | 0 | SERVICE 700 | NON ROUTINE | NULL | LH wing secondary nav light inop | Removed and replaced LH wing secondary nav light lamp per AMM 33-42-05. Light still would not illuminate. Removed and replaced the nav lights control and indication unit per AMM 33-42-13. Light still would not illuminate. Disconnected and reconnected the | 42550.7584 | 31419 | Maint | 3343 | OKC | 33 | 43
95685 | 10035 | NAVIGATION LIGHTS | REAR PRIM NAV LT | 44154.2049 | 2020-11-19 | BULB FAILED/OPEN CIRCUIT | An open circuit has been detected. Either the Navigation light has failed or the wire is open. | NULL | PNLRR | REAR PRIM NAV LT | NEVER | 33 | 42 | FAILED/WIRING | Fault | 3 | 15258 | SWK | 2C10 | CRJ700 | 10035 | N611SK | 11/21/2020 | Y | 21871728 | 0 | 0 | 100 FH INSPECTION 700 | NON ROUTINE | NULL | Vertical stabilizer NAV primary light will not illuminate. | Removed and replaced Vertical stabilizer NAV primary light per CRJ 700 AMM 33-42-09. Ops check good at this time. | 42644.6753 | 31478 | Maint | 3343 | OKC | 33 | 43
96103 | 10035 | NAVIGATION LIGHTS | REAR PRIM NAV LT | 44154.1729 | 2020-11-19 | BULB FAILED/OPEN CIRCUIT | An open circuit has been detected. Either the Navigation light has failed or the wire is open. | NULL | PNLRR | REAR PRIM NAV LT | NEVER | 33 | 42 | FAILED/WIRING | Fault | 3 | 15258 | SWK | 2C10 | CRJ700 | 10035 | N611SK | 11/21/2020 | Y | 21871728 | 0 | 0 | 100 FH INSPECTION 700 | NON ROUTINE | NULL | Vertical stabilizer NAV primary light will not illuminate. | Removed and replaced Vertical stabilizer NAV primary light per CRJ 700 AMM 33-42-09. Ops check good at this time. | 42644.6753 | 31478 | Maint | 3343 | OKC | 33 | 43
98716 | 10035 | NAVIGATION LIGHTS | REAR PRIM NAV LT | 44154.0938 | 2020-11-19 | BULB FAILED/OPEN CIRCUIT | An open circuit has been detected. Either the Navigation light has failed or the wire is open. | NULL | PNLRR | REAR PRIM NAV LT | NEVER | 33 | 42 | FAILED/WIRING | Fault | 3 | 15258 | SWK | 2C10 | CRJ700 | 10035 | N611SK | 11/21/2020 | Y | 21871728 | 0 | 0 | 100 FH INSPECTION 700 | NON ROUTINE | NULL | Vertical stabilizer NAV primary light will not illuminate. | Removed and replaced Vertical stabilizer NAV primary light per CRJ 700 AMM 33-42-09. Ops check good at this time. | 42644.6753 | 31478 | Maint | 3343 | OKC | 33 | 43
99198 | 10035 | NAVIGATION LIGHTS | L SEC NAV LT | 44140.1792 | 2020-11-05 | BULB FAILED/OPEN CIRCUIT | An open circuit has been detected. Either the Navigation light has failed or the wire is open. | NULL | SNLL | L SEC NAV LT | NEVER | 33 | 42 | FAILED/WIRING | Fault | 3 | 9305 | SWK | 2C10 | CRJ700 | 10035 | N611SK | 11/6/2020 | Y | 21797997 | 0 | 0 | SERVICE 700 | NON ROUTINE | NULL | LH wing secondary nav light inop | Removed and replaced LH wing secondary nav light lamp per AMM 33-42-05. Light still would not illuminate. Removed and replaced the nav lights control and indication unit per AMM 33-42-13. Light still would not illuminate. Disconnected and reconnected the | 42550.7584 | 31419 | Maint | 3343 | OKC | 33 | 43
99203 | 10035 | NAVIGATION LIGHTS | L SEC NAV LT | 44140.1757 | 2020-11-05 | BULB FAILED/OPEN CIRCUIT | An open circuit has been detected. Either the Navigation light has failed or the wire is open. | NULL | SNLL | L SEC NAV LT | NEVER | 33 | 42 | FAILED/WIRING | Fault | 3 | 9305 | SWK | 2C10 | CRJ700 | 10035 | N611SK | 11/6/2020 | Y | 21797997 | 0 | 0 | SERVICE 700 | NON ROUTINE | NULL | LH wing secondary nav light inop | Removed and replaced LH wing secondary nav light lamp per AMM 33-42-05. Light still would not illuminate. Removed and replaced the nav lights control and indication unit per AMM 33-42-13. Light still would not illuminate. Disconnected and reconnected the | 42550.7584 | 31419 | Maint | 3343 | OKC | 33 | 43
99206 | 10035 | NAVIGATION LIGHTS | L SEC NAV LT | 44140.175 | 2020-11-05 | BULB FAILED/OPEN CIRCUIT | An open circuit has been detected. Either the Navigation light has failed or the wire is open. | NULL | SNLL | L SEC NAV LT | NEVER | 33 | 42 | FAILED/WIRING | Fault | 3 | 9305 | SWK | 2C10 | CRJ700 | 10035 | N611SK | 11/6/2020 | Y | 21797997 | 0 | 0 | SERVICE 700 | NON ROUTINE | NULL | LH wing secondary nav light inop | Removed and replaced LH wing secondary nav light lamp per AMM 33-42-05. Light still would not illuminate. Removed and replaced the nav lights control and indication unit per AMM 33-42-13. Light still would not illuminate. Disconnected and reconnected the | 42550.7584 | 31419 | Maint | 3343 | OKC | 33 | 43
99239 | 10035 | NAVIGATION LIGHTS | L SEC NAV LT | 44140.1597 | 2020-11-05 | BULB FAILED/OPEN CIRCUIT | An open circuit has been detected. Either the Navigation light has failed or the wire is open. | NULL | SNLL | L SEC NAV LT | NEVER | 33 | 42 | FAILED/WIRING | Fault | 3 | 9305 | SWK | 2C10 | CRJ700 | 10035 | N611SK | 11/6/2020 | Y | 21797997 | 0 | 0 | SERVICE 700 | NON ROUTINE | NULL | LH wing secondary nav light inop | Removed and replaced LH wing secondary nav light lamp per AMM 33-42-05. Light still would not illuminate. Removed and replaced the nav lights control and indication unit per AMM 33-42-13. Light still would not illuminate. Disconnected and reconnected the | 42550.7584 | 31419 | Maint | 3343 | OKC | 33 | 43
99426 | 10035 | NAVIGATION LIGHTS | REAR PRIM NAV LT | 44154.0896 | 2020-11-19 | BULB FAILED/OPEN CIRCUIT | An open circuit has been detected. Either the Navigation light has failed or the wire is open. | NULL | PNLRR | REAR PRIM NAV LT | NEVER | 33 | 42 | FAILED/WIRING | Fault | 3 | 15258 | SWK | 2C10 | CRJ700 | 10035 | N611SK | 11/21/2020 | Y | 21871728 | 0 | 0 | 100 FH INSPECTION 700 | NON ROUTINE | NULL | Vertical stabilizer NAV primary light will not illuminate. | Removed and replaced Vertical stabilizer NAV primary light per CRJ 700 AMM 33-42-09. Ops check good at this time. | 42644.6753 | 31478 | Maint | 3343 | OKC | 33 | 43
99599 | 10035 | NAVIGATION LIGHTS | L SEC NAV LT | 44140.1431 | 2020-11-05 | BULB FAILED/OPEN CIRCUIT | An open circuit has been detected. Either the Navigation light has failed or the wire is open. | NULL | SNLL | L SEC NAV LT | NEVER | 33 | 42 | FAILED/WIRING | Fault | 3 | 9305 | SWK | 2C10 | CRJ700 | 10035 | N611SK | 11/6/2020 | Y | 21797997 | 0 | 0 | SERVICE 700 | NON ROUTINE | NULL | LH wing secondary nav light inop | Removed and replaced LH wing secondary nav light lamp per AMM 33-42-05. Light still would not illuminate. Removed and replaced the nav lights control and indication unit per AMM 33-42-13. Light still would not illuminate. Disconnected and reconnected the | 42550.7584 | 31419 | Maint | 3343 | OKC | 33 | 43
99924 | 10035 | NAVIGATION LIGHTS | REAR PRIM NAV LT | 44154.0618 | 2020-11-19 | BULB FAILED/OPEN CIRCUIT | An open circuit has been detected. Either the Navigation light has failed or the wire is open. | NULL | PNLRR | REAR PRIM NAV LT | NEVER | 33 | 42 | FAILED/WIRING | Fault | 3 | 15258 | SWK | 2C10 | CRJ700 | 10035 | N611SK | 11/21/2020 | Y | 21871728 | 0 | 0 | 100 FH INSPECTION 700 | NON ROUTINE | NULL | Vertical stabilizer NAV primary light will not illuminate. | Removed and replaced Vertical stabilizer NAV primary light per CRJ 700 AMM 33-42-09. Ops check good at this time. | 42644.6753 | 31478 | Maint | 3343 | OKC | 33 | 43
30054 | 10035 | POTABLE WATER | PWS SYSTEM | 44159.25 | 2020-11-24 | CONFIGURATION FAULT | The PWS controller is either in the middle of an auto configuration cycle, or it has detected sufficient LRU faults to question the cabling configuration. See other messages to determine detected configuration, and any failed LRUs. | NULL | PWSYS | PWS SYSTEM | AIR,TAXI,GND | 38 | 10 | LRU OK/INFO | Fault | 3 | 19595 | SWK | 2C10 | CRJ700 | 10035 | N611SK | 11/23/2020 | N | 200704677 | 0 | 0 | NULL | NULL | NULL | D: HM: Due to trending MDC message AC INPUT POWER FAULT as reported by the PWS SYSTEM, troubleshoot B1-007603. If no defects are noted, remove and replace the Potable Water System Controller. C: MCI ETC: 3 hours. | Nov 25, 2020 Station: FWA--Removed and replaced PWS Controller/Panel per AMM 38-10-03. MDC Current Faults and B1-00760 code no longer persist -- verified via Configuration Test: AMM 38-10-03. This clears MCI. | 42648.6919 | 31482 | Maint | 3811 | FWA | 38 | 11
30105 | 10035 | POTABLE WATER | PWS SYSTEM | 44159.2306 | 2020-11-24 | AC INPUT POWER FAULT | AC input power has lost a phase or has a significant amplitude drop. | NULL | PWSYS | PWS SYSTEM | AIR,TAXI,GND | 38 | 10 | LRU OK/INFO | Fault | 3 | 19595 | SWK | 2C10 | CRJ700 | 10035 | N611SK | 11/23/2020 | N | 200704677 | 0 | 0 | NULL | NULL | NULL | D: HM: Due to trending MDC message AC INPUT POWER FAULT as reported by the PWS SYSTEM, troubleshoot B1-007603. If no defects are noted, remove and replace the Potable Water System Controller. C: MCI ETC: 3 hours. | Nov 25, 2020 Station: FWA--Removed and replaced PWS Controller/Panel per AMM 38-10-03. MDC Current Faults and B1-00760 code no longer persist -- verified via Configuration Test: AMM 38-10-03. This clears MCI. | 42648.6919 | 31482 | Maint | 3811 | FWA | 38 | 11
44883 | 10038 | Stall Protection System (SPS) | SPC | 44149.1264 | 2020-11-14 | NO SFECU1 FLAP BUS INPUT | SPC channel B is not receiving flap bus from the SFECU1 and DCUs are receiving it | NULL | SPS | SPC | AIR | 27 | 35 | LRU OK/INFO | Service | 1 | 12528 | SWK | 2C10 | CRJ700 | 10038 | N613SK | 11/14/2020 | N | 21836715 | 0 | 0 | SERVICE 700 | NON ROUTINE | NULL | Right elevator Mid PCU leaking on actuator shaft during ops check. | Removed and replaced RT elevator mid PCU assy in ref to crj700 task card 27-320-1003-SKY. torque wrench: S/N 0314802521 Cal Due Date: 7/31/2021. See cp 2184016 for leak check. | 42676.8359 | 31602 | Maint | 2733 | FAT | 27 | 33
44883 | 10038 | Stall Protection System (SPS) | SPC | 44149.1264 | 2020-11-14 | NO SFECU1 FLAP BUS INPUT | SPC channel B is not receiving flap bus from the SFECU1 and DCUs are receiving it | NULL | SPS | SPC | AIR | 27 | 35 | LRU OK/INFO | Service | 1 | 12744 | SWK | 2C10 | CRJ700 | 10038 | N613SK | 11/15/2020 | N | 21840160 | 0 | 0 | SERVICE 700 | NON ROUTINE | NULL | Perform leak check of RT elevator Mid PCU and OTBD PCU due to replacement | Performed leak check of RT elevator Mid PCU and OTBD PCU due to replacement. No leaks noted. | 42676.8359 | 31602 | Maint | 2733 | FAT | 27 | 33
44883 | 10038 | Stall Protection System (SPS) | SPC | 44149.1264 | 2020-11-14 | NO SFECU1 FLAP BUS INPUT | SPC channel B is not receiving flap bus from the SFECU1 and DCUs are receiving it | NULL | SPS | SPC | AIR | 27 | 35 | LRU OK/INFO | Service | 1 | 13640 | SWK | 2C10 | CRJ700 | 10038 | N613SK | 11/14/2020 | N | 21836708 | 0 | 0 | SERVICE 700 | NON ROUTINE | NULL | Right elevator O/B PCU leaking on actuator shaft during ops check. | Removed and replaced R/H elevator O/B PCU in reference to CRJ 700 task card 27-320-1003-SKY. See CP 21840160-1 for leak check. torque wrench: S/N 0314802521 Cal Due Date: 7/31/2021 | 42676.8359 | 31602 | Maint | 2733 | FAT | 27 | 33
51214 | 10038 | Stall Protection System (SPS) | SPC | 44148.9819 | 2020-11-13 | NO SFECU1 FLAP BUS INPUT | SPC channel B is not receiving flap bus from the SFECU1 and DCUs are receiving it | NULL | SPS | SPC | AIR | 27 | 35 | LRU OK/INFO | Service | 1 | 12528 | SWK | 2C10 | CRJ700 | 10038 | N613SK | 11/14/2020 | N | 21836715 | 0 | 0 | SERVICE 700 | NON ROUTINE | NULL | Right elevator Mid PCU leaking on actuator shaft during ops check. | Removed and replaced RT elevator mid PCU assy in ref to crj700 task card 27-320-1003-SKY. torque wrench: S/N 0314802521 Cal Due Date: 7/31/2021. See cp 2184016 for leak check. | 42676.8359 | 31602 | Maint | 2733 | FAT | 27 | 33
51214 | 10038 | Stall Protection System (SPS) | SPC | 44148.9819 | 2020-11-13 | NO SFECU1 FLAP BUS INPUT | SPC channel B is not receiving flap bus from the SFECU1 and DCUs are receiving it | NULL | SPS | SPC | AIR | 27 | 35 | LRU OK/INFO | Service | 1 | 12744 | SWK | 2C10 | CRJ700 | 10038 | N613SK | 11/15/2020 | N | 21840160 | 0 | 0 | SERVICE 700 | NON ROUTINE | NULL | Perform leak check of RT elevator Mid PCU and OTBD PCU due to replacement | Performed leak check of RT elevator Mid PCU and OTBD PCU due to replacement. No leaks noted. | 42676.8359 | 31602 | Maint | 2733 | FAT | 27 | 33
51214 | 10038 | Stall Protection System (SPS) | SPC | 44148.9819 | 2020-11-13 | NO SFECU1 FLAP BUS INPUT | SPC channel B is not receiving flap bus from the SFECU1 and DCUs are receiving it | NULL | SPS | SPC | AIR | 27 | 35 | LRU OK/INFO | Service | 1 | 13640 | SWK | 2C10 | CRJ700 | 10038 | N613SK | 11/14/2020 | N | 21836708 | 0 | 0 | SERVICE 700 | NON ROUTINE | NULL | Right elevator O/B PCU leaking on actuator shaft during ops check. | Removed and replaced R/H elevator O/B PCU in reference to CRJ 700 task card 27-320-1003-SKY. See CP 21840160-1 for leak check. torque wrench: S/N 0314802521 Cal Due Date: 7/31/2021 | 42676.8359 | 31602 | Maint | 2733 | FAT | 27 | 33
51216 | 10038 | Stall Protection System (SPS) | SPC | 44148.9819 | 2020-11-13 | NO SFECU1 FLAP BUS INPUT | SPC channel B is not receiving flap bus from the SFECU1 and DCUs are receiving it | NULL | SPS | SPC | AIR | 27 | 35 | LRU OK/INFO | Service | 1 | 12528 | SWK | 2C10 | CRJ700 | 10038 | N613SK | 11/14/2020 | N | 21836715 | 0 | 0 | SERVICE 700 | NON ROUTINE | NULL | Right elevator Mid PCU leaking on actuator shaft during ops check. | Removed and replaced RT elevator mid PCU assy in ref to crj700 task card 27-320-1003-SKY. torque wrench: S/N 0314802521 Cal Due Date: 7/31/2021. See cp 2184016 for leak check. | 42676.8359 | 31602 | Maint | 2733 | FAT | 27 | 33
51216 | 10038 | Stall Protection System (SPS) | SPC | 44148.9819 | 2020-11-13 | NO SFECU1 FLAP BUS INPUT | SPC channel B is not receiving flap bus from the SFECU1 and DCUs are receiving it | NULL | SPS | SPC | AIR | 27 | 35 | LRU OK/INFO | Service | 1 | 12744 | SWK | 2C10 | CRJ700 | 10038 | N613SK | 11/15/2020 | N | 21840160 | 0 | 0 | SERVICE 700 | NON ROUTINE | NULL | Perform leak check of RT elevator Mid PCU and OTBD PCU due to replacement | Performed leak check of RT elevator Mid PCU and OTBD PCU due to replacement. No leaks noted. | 42676.8359 | 31602 | Maint | 2733 | FAT | 27 | 33
51216 | 10038 | Stall Protection System (SPS) | SPC | 44148.9819 | 2020-11-13 | NO SFECU1 FLAP BUS INPUT | SPC channel B is not receiving flap bus from the SFECU1 and DCUs are receiving it | NULL | SPS | SPC | AIR | 27 | 35 | LRU OK/INFO | Service | 1 | 13640 | SWK | 2C10 | CRJ700 | 10038 | N613SK | 11/14/2020 | N | 21836708 | 0 | 0 | SERVICE 700 | NON ROUTINE | NULL | Right elevator O/B PCU leaking on actuator shaft during ops check. | Removed and replaced R/H elevator O/B PCU in reference to CRJ 700 task card 27-320-1003-SKY. See CP 21840160-1 for leak check. torque wrench: S/N 0314802521 Cal Due Date: 7/31/2021 | 42676.8359 | 31602 | Maint | 2733 | FAT | 27 | 33
53287 | 10038 | Stall Protection System (SPS) | SPC | 44148.9576 | 2020-11-13 | INVALID A/C TYPE | SPC Channel A or/and Channel B is not reading a valid aircraft strapping. | Stall Fail | SPS | SPC | AIR,TAXI,GND | 27 | 35 | FAILED/WIRING | Fault | 1 | 12528 | SWK | 2C10 | CRJ700 | 10038 | N613SK | 11/14/2020 | N | 21836715 | 0 | 0 | SERVICE 700 | NON ROUTINE | NULL | Right elevator Mid PCU leaking on actuator shaft during ops check. | Removed and replaced RT elevator mid PCU assy in ref to crj700 task card 27-320-1003-SKY. torque wrench: S/N 0314802521 Cal Due Date: 7/31/2021. See cp 2184016 for leak check. | 42676.8359 | 31602 | Maint | 2733 | FAT | 27 | 33
53287 | 10038 | Stall Protection System (SPS) | SPC | 44148.9576 | 2020-11-13 | INVALID A/C TYPE | SPC Channel A or/and Channel B is not reading a valid aircraft strapping. | Stall Fail | SPS | SPC | AIR,TAXI,GND | 27 | 35 | FAILED/WIRING | Fault | 1 | 12744 | SWK | 2C10 | CRJ700 | 10038 | N613SK | 11/15/2020 | N | 21840160 | 0 | 0 | SERVICE 700 | NON ROUTINE | NULL | Perform leak check of RT elevator Mid PCU and OTBD PCU due to replacement | Performed leak check of RT elevator Mid PCU and OTBD PCU due to replacement. No leaks noted. | 42676.8359 | 31602 | Maint | 2733 | FAT | 27 | 33
53287 | 10038 | Stall Protection System (SPS) | SPC | 44148.9576 | 2020-11-13 | INVALID A/C TYPE | SPC Channel A or/and Channel B is not reading a valid aircraft strapping. | Stall Fail | SPS | SPC | AIR,TAXI,GND | 27 | 35 | FAILED/WIRING | Fault | 1 | 13640 | SWK | 2C10 | CRJ700 | 10038 | N613SK | 11/14/2020 | N | 21836708 | 0 | 0 | SERVICE 700 | NON ROUTINE | NULL | Right elevator O/B PCU leaking on actuator shaft during ops check. | Removed and replaced R/H elevator O/B PCU in reference to CRJ 700 task card 27-320-1003-SKY. See CP 21840160-1 for leak check. torque wrench: S/N 0314802521 Cal Due Date: 7/31/2021 | 42676.8359 | 31602 | Maint | 2733 | FAT | 27 | 33
72996 | 10038 | Stall Protection System (SPS) | SPC | 44148.0896 | 2020-11-13 | ADC DATA DISAGREE | TAS from ADC1 and ADC2 disagree | Stall Fail | SPS | SPC | AIR | 27 | 35 | LRU OK/INFO | Service | 1 | 12528 | SWK | 2C10 | CRJ700 | 10038 | N613SK | 11/14/2020 | N | 21836715 | 0 | 0 | SERVICE 700 | NON ROUTINE | NULL | Right elevator Mid PCU leaking on actuator shaft during ops check. | Removed and replaced RT elevator mid PCU assy in ref to crj700 task card 27-320-1003-SKY. torque wrench: S/N 0314802521 Cal Due Date: 7/31/2021. See cp 2184016 for leak check. | 42676.8359 | 31602 | Maint | 2733 | FAT | 27 | 33
72996 | 10038 | Stall Protection System (SPS) | SPC | 44148.0896 | 2020-11-13 | ADC DATA DISAGREE | TAS from ADC1 and ADC2 disagree | Stall Fail | SPS | SPC | AIR | 27 | 35 | LRU OK/INFO | Service | 1 | 12744 | SWK | 2C10 | CRJ700 | 10038 | N613SK | 11/15/2020 | N | 21840160 | 0 | 0 | SERVICE 700 | NON ROUTINE | NULL | Perform leak check of RT elevator Mid PCU and OTBD PCU due to replacement | Performed leak check of RT elevator Mid PCU and OTBD PCU due to replacement. No leaks noted. | 42676.8359 | 31602 | Maint | 2733 | FAT | 27 | 33
72996 | 10038 | Stall Protection System (SPS) | SPC | 44148.0896 | 2020-11-13 | ADC DATA DISAGREE | TAS from ADC1 and ADC2 disagree | Stall Fail | SPS | SPC | AIR | 27 | 35 | LRU OK/INFO | Service | 1 | 13640 | SWK | 2C10 | CRJ700 | 10038 | N613SK | 11/14/2020 | N | 21836708 | 0 | 0 | SERVICE 700 | NON ROUTINE | NULL | Right elevator O/B PCU leaking on actuator shaft during ops check. | Removed and replaced R/H elevator O/B PCU in reference to CRJ 700 task card 27-320-1003-SKY. See CP 21840160-1 for leak check. torque wrench: S/N 0314802521 Cal Due Date: 7/31/2021 | 42676.8359 | 31602 | Maint | 2733 | FAT | 27 | 33
73587 | 10038 | Stall Protection System (SPS) | SPC | 44151.9556 | 2020-11-16 | NO L-AHC-3 BUS INPUT | SPC channel A is not receiving L-AHC-3 bus from the AHRS1. | NULL | SPS | SPC | AIR | 27 | 35 | LRU OK/INFO | Service | 1 | 12744 | SWK | 2C10 | CRJ700 | 10038 | N613SK | 11/15/2020 | N | 21840160 | 0 | 0 | SERVICE 700 | NON ROUTINE | NULL | Perform leak check of RT elevator Mid PCU and OTBD PCU due to replacement | Performed leak check of RT elevator Mid PCU and OTBD PCU due to replacement. No leaks noted. | 42676.8359 | 31602 | Maint | 2733 | FAT | 27 | 33
73588 | 10038 | Stall Protection System (SPS) | SPC | 44151.9556 | 2020-11-16 | NO L-AHC-3 BUS INPUT | SPC channel A is not receiving L-AHC-3 bus from the AHRS1. | NULL | SPS | SPC | AIR | 27 | 35 | LRU OK/INFO | Service | 1 | 12744 | SWK | 2C10 | CRJ700 | 10038 | N613SK | 11/15/2020 | N | 21840160 | 0 | 0 | SERVICE 700 | NON ROUTINE | NULL | Perform leak check of RT elevator Mid PCU and OTBD PCU due to replacement | Performed leak check of RT elevator Mid PCU and OTBD PCU due to replacement. No leaks noted. | 42676.8359 | 31602 | Maint | 2733 | FAT | 27 | 33
86476 | 10038 | Stall Protection System (SPS) | SPC | 44147.7479 | 2020-11-12 | NO LA-IOC-6 BUS INPUT | SPC channel A is not receiving LA-IOC-6 bus data from the IAPS. Expected ARINC 429 data is either missing or no data is received on input from the LA-IOC-6 bus. The problem may be either data missing on the bus or the bus itself (wiring). | NULL | SPS | SPC | AIR,TAXI | 27 | 35 | LRU OK/INFO | Service | 1 | 12528 | SWK | 2C10 | CRJ700 | 10038 | N613SK | 11/14/2020 | N | 21836715 | 0 | 0 | SERVICE 700 | NON ROUTINE | NULL | Right elevator Mid PCU leaking on actuator shaft during ops check. | Removed and replaced RT elevator mid PCU assy in ref to crj700 task card 27-320-1003-SKY. torque wrench: S/N 0314802521 Cal Due Date: 7/31/2021. See cp 2184016 for leak check. | 42676.8359 | 31602 | Maint | 2733 | FAT | 27 | 33
86476 | 10038 | Stall Protection System (SPS) | SPC | 44147.7479 | 2020-11-12 | NO LA-IOC-6 BUS INPUT | SPC channel A is not receiving LA-IOC-6 bus data from the IAPS. Expected ARINC 429 data is either missing or no data is received on input from the LA-IOC-6 bus. The problem may be either data missing on the bus or the bus itself (wiring). | NULL | SPS | SPC | AIR,TAXI | 27 | 35 | LRU OK/INFO | Service | 1 | 13640 | SWK | 2C10 | CRJ700 | 10038 | N613SK | 11/14/2020 | N | 21836708 | 0 | 0 | SERVICE 700 | NON ROUTINE | NULL | Right elevator O/B PCU leaking on actuator shaft during ops check. | Removed and replaced R/H elevator O/B PCU in reference to CRJ 700 task card 27-320-1003-SKY. See CP 21840160-1 for leak check. torque wrench: S/N 0314802521 Cal Due Date: 7/31/2021 | 42676.8359 | 31602 | Maint | 2733 | FAT | 27 | 33
90759 | 10038 | Stall Protection System (SPS) | SPC | 44147.6292 | 2020-11-12 | NO LA-IOC-6 BUS INPUT | SPC channel A is not receiving LA-IOC-6 bus data from the IAPS. Expected ARINC 429 data is either missing or no data is received on input from the LA-IOC-6 bus. The problem may be either data missing on the bus or the bus itself (wiring). | NULL | SPS | SPC | AIR,TAXI | 27 | 35 | LRU OK/INFO | Service | 1 | 12528 | SWK | 2C10 | CRJ700 | 10038 | N613SK | 11/14/2020 | N | 21836715 | 0 | 0 | SERVICE 700 | NON ROUTINE | NULL | Right elevator Mid PCU leaking on actuator shaft during ops check. | Removed and replaced RT elevator mid PCU assy in ref to crj700 task card 27-320-1003-SKY. torque wrench: S/N 0314802521 Cal Due Date: 7/31/2021. See cp 2184016 for leak check. | 42676.8359 | 31602 | Maint | 2733 | FAT | 27 | 33
90759 | 10038 | Stall Protection System (SPS) | SPC | 44147.6292 | 2020-11-12 | NO LA-IOC-6 BUS INPUT | SPC channel A is not receiving LA-IOC-6 bus data from the IAPS. Expected ARINC 429 data is either missing or no data is received on input from the LA-IOC-6 bus. The problem may be either data missing on the bus or the bus itself (wiring). | NULL | SPS | SPC | AIR,TAXI | 27 | 35 | LRU OK/INFO | Service | 1 | 13640 | SWK | 2C10 | CRJ700 | 10038 | N613SK | 11/14/2020 | N | 21836708 | 0 | 0 | SERVICE 700 | NON ROUTINE | NULL | Right elevator O/B PCU leaking on actuator shaft during ops check. | Removed and replaced R/H elevator O/B PCU in reference to CRJ 700 task card 27-320-1003-SKY. See CP 21840160-1 for leak check. torque wrench: S/N 0314802521 Cal Due Date: 7/31/2021 | 42676.8359 | 31602 | Maint | 2733 | FAT | 27 | 33
91031 | 10038 | Stall Protection System (SPS) | SPC | 44147.6354 | 2020-11-12 | NO LA-IOC-6 BUS INPUT | SPC channel A is not receiving LA-IOC-6 bus data from the IAPS. Expected ARINC 429 data is either missing or no data is received on input from the LA-IOC-6 bus. The problem may be either data missing on the bus or the bus itself (wiring). | NULL | SPS | SPC | AIR,TAXI | 27 | 35 | LRU OK/INFO | Service | 1 | 12528 | SWK | 2C10 | CRJ700 | 10038 | N613SK | 11/14/2020 | N | 21836715 | 0 | 0 | SERVICE 700 | NON ROUTINE | NULL | Right elevator Mid PCU leaking on actuator shaft during ops check. | Removed and replaced RT elevator mid PCU assy in ref to crj700 task card 27-320-1003-SKY. torque wrench: S/N 0314802521 Cal Due Date: 7/31/2021. See cp 2184016 for leak check. | 42676.8359 | 31602 | Maint | 2733 | FAT | 27 | 33
91031 | 10038 | Stall Protection System (SPS) | SPC | 44147.6354 | 2020-11-12 | NO LA-IOC-6 BUS INPUT | SPC channel A is not receiving LA-IOC-6 bus data from the IAPS. Expected ARINC 429 data is either missing or no data is received on input from the LA-IOC-6 bus. The problem may be either data missing on the bus or the bus itself (wiring). | NULL | SPS | SPC | AIR,TAXI | 27 | 35 | LRU OK/INFO | Service | 1 | 13640 | SWK | 2C10 | CRJ700 | 10038 | N613SK | 11/14/2020 | N | 21836708 | 0 | 0 | SERVICE 700 | NON ROUTINE | NULL | Right elevator O/B PCU leaking on actuator shaft during ops check. | Removed and replaced R/H elevator O/B PCU in reference to CRJ 700 task card 27-320-1003-SKY. See CP 21840160-1 for leak check. torque wrench: S/N 0314802521 Cal Due Date: 7/31/2021 | 42676.8359 | 31602 | Maint | 2733 | FAT | 27 | 33
103244 | 10038 | Stall Protection System (SPS) | SPC | 44151.0035 | 2020-11-16 | NO L/R-AHC-3 BUS INPUT | SPC is not receiving both left and right AHC arinc buses. | STALL FAIL | SPS | SPC | AIR,TAXI | 27 | 35 | LRU OK/INFO | Fault | 1 | 12744 | SWK | 2C10 | CRJ700 | 10038 | N613SK | 11/15/2020 | N | 21840160 | 0 | 0 | SERVICE 700 | NON ROUTINE | NULL | Perform leak check of RT elevator Mid PCU and OTBD PCU due to replacement | Performed leak check of RT elevator Mid PCU and OTBD PCU due to replacement. No leaks noted. | 42676.8359 | 31602 | Maint | 2733 | FAT | 27 | 33
59858 | 10038 | SPOILERS | SSCU 1 | 44161.4569 | 2020-11-26 | NO SSCU BUSES TO DCU | SSCU 1 not powered or both modules A and B invalid. | NULL | SSCU1 | SSCU 1 | AIR,TAXI | 27 | 60 | OFF/NO OUTPUT | Fault | 1 | 15174 | SWK | 2C10 | CRJ700 | 10038 | N613SK | 11/25/2020 | N | 21887336 | 0 | 0 | SERVICE 700 | NON ROUTINE | NULL | Remove and replace LH IB multi ifuntion spoiler PCU. | Removed LH IB multi function spolier PCU in Reference applicable steps in AMM 27-62-01-000-801. See camp # 2188734-1 for installtion of the LH IB multi funtion spolier PCU. | 42731.2025 | 31640 | Maint | 2762 | FWA | 27 | 62
59858 | 10038 | SPOILERS | SSCU 1 | 44161.4569 | 2020-11-26 | NO SSCU BUSES TO DCU | SSCU 1 not powered or both modules A and B invalid. | NULL | SSCU1 | SSCU 1 | AIR,TAXI | 27 | 60 | OFF/NO OUTPUT | Fault | 1 | 20747 | SWK | 2C10 | CRJ700 | 10038 | N613SK | 11/25/2020 | N | 21887341 | 0 | 0 | SERVICE 700 | NON ROUTINE | NULL | Comply with AMM 27-62-01-400-801 Installation of the LH IB multi funtion spolier PCU. | Complied with AMM 27-62-01-400-801 Installation of the LH IB multi funtion spolier PCU up to step 5 "Close out". see CAMP 21892566-1 for compleation of AMM task 27-62-01-400-801 Installation of the LH IB multi funtion spolier PCU. See CAMP 21887336-1 for | 42731.2025 | 31640 | Maint | 2762 | FWA | 27 | 62
59858 | 10038 | SPOILERS | SSCU 1 | 44161.4569 | 2020-11-26 | NO SSCU BUSES TO DCU | SSCU 1 not powered or both modules A and B invalid. | NULL | SSCU1 | SSCU 1 | AIR,TAXI | 27 | 60 | OFF/NO OUTPUT | Fault | 1 | 21415 | SWK | 2C10 | CRJ700 | 10038 | N613SK | 11/26/2020 | N | 21892566 | 0 | 0 | SERVICE 700 | NON ROUTINE | NULL | Continue with AMM task 27-62-01-400-801 INSTALLATION OF THE MULTI FUNCTION SPOILER PCU starting at step 5 "close out." See CAMP 21887341-1 for previous steps complied with of AMM task 27-62-01-400-801 INSTALLATION OF THE MULTI FUNCTION SPOILER PCU | Performed close out section of AMM 27-62-01, installation of LH INBD multi funcion spoiler pcu. Rig check good. Leak check | 42731.2025 | 31640 | Maint | 2762 | FWA | 27 | 62
60654 | 10038 | SPOILERS | SSCU 2 | 44161.4569 | 2020-11-26 | NO SSCU BUSES TO DCU | SSCU 2 not powered or both modules A and B invalid. | NULL | SSCU2 | SSCU 2 | AIR,TAXI | 27 | 60 | OFF/NO OUTPUT | Fault | 1 | 15174 | SWK | 2C10 | CRJ700 | 10038 | N613SK | 11/25/2020 | N | 21887336 | 0 | 0 | SERVICE 700 | NON ROUTINE | NULL | Remove and replace LH IB multi ifuntion spoiler PCU. | Removed LH IB multi function spolier PCU in Reference applicable steps in AMM 27-62-01-000-801. See camp # 2188734-1 for installtion of the LH IB multi funtion spolier PCU. | 42731.2025 | 31640 | Maint | 2762 | FWA | 27 | 62
60654 | 10038 | SPOILERS | SSCU 2 | 44161.4569 | 2020-11-26 | NO SSCU BUSES TO DCU | SSCU 2 not powered or both modules A and B invalid. | NULL | SSCU2 | SSCU 2 | AIR,TAXI | 27 | 60 | OFF/NO OUTPUT | Fault | 1 | 20747 | SWK | 2C10 | CRJ700 | 10038 | N613SK | 11/25/2020 | N | 21887341 | 0 | 0 | SERVICE 700 | NON ROUTINE | NULL | Comply with AMM 27-62-01-400-801 Installation of the LH IB multi funtion spolier PCU. | Complied with AMM 27-62-01-400-801 Installation of the LH IB multi funtion spolier PCU up to step 5 "Close out". see CAMP 21892566-1 for compleation of AMM task 27-62-01-400-801 Installation of the LH IB multi funtion spolier PCU. See CAMP 21887336-1 for | 42731.2025 | 31640 | Maint | 2762 | FWA | 27 | 62
60654 | 10038 | SPOILERS | SSCU 2 | 44161.4569 | 2020-11-26 | NO SSCU BUSES TO DCU | SSCU 2 not powered or both modules A and B invalid. | NULL | SSCU2 | SSCU 2 | AIR,TAXI | 27 | 60 | OFF/NO OUTPUT | Fault | 1 | 21415 | SWK | 2C10 | CRJ700 | 10038 | N613SK | 11/26/2020 | N | 21892566 | 0 | 0 | SERVICE 700 | NON ROUTINE | NULL | Continue with AMM task 27-62-01-400-801 INSTALLATION OF THE MULTI FUNCTION SPOILER PCU starting at step 5 "close out." See CAMP 21887341-1 for previous steps complied with of AMM task 27-62-01-400-801 INSTALLATION OF THE MULTI FUNCTION SPOILER PCU | Performed close out section of AMM 27-62-01, installation of LH INBD multi funcion spoiler pcu. Rig check good. Leak check | 42731.2025 | 31640 | Maint | 2762 | FWA | 27 | 62
7909 | 10051 | FLAPS AND SLATS | SFECU 2 | 44159.8292 | 2020-11-24 | NO FLAP OUTPUT TO DCU | SFECU2 flap channel off, failsafed, or dead. MDC is not receiving Label 353 from SFECU2 flap channel and one or more DCUs are not receiving inputs from SFECU2 flap channel. | Flaps Halfspeed | SFE2 | SFECU 2 | AIR,TAXI | 27 | 50 | OFF/NO OUTPUT | Fault | 3 | 18921 | SWK | 2C10 | CRJ700 | 10051 | N614SK | 11/25/2020 | N | 21887367 | 0 | 0 | NULL | NON ROUTINE | NULL | T/S Flaps halfspeed msg | Found B1-207837, Per FIM 27-51-05-810-840, Switched SFECU1 and SFECU2 position and verified fault followed SFECU and flaging SFECU1. Returned both SFECU to original position. Slaved in a serviceable unit on SFECU 2. found part retrieved from stock to be b | 42679.4891 | 31206 | Maint | 2751 | PSP | 27 | 51 |  | Later on we need to figure out how to show all the possible entries that matched, but on an easier view rather than several lines.
7909 | 10051 | FLAPS AND SLATS | SFECU 2 | 44159.8292 | 2020-11-24 | NO FLAP OUTPUT TO DCU | SFECU2 flap channel off, failsafed, or dead. MDC is not receiving Label 353 from SFECU2 flap channel and one or more DCUs are not receiving inputs from SFECU2 flap channel. | Flaps Halfspeed | SFE2 | SFECU 2 | AIR,TAXI | 27 | 50 | OFF/NO OUTPUT | Fault | 3 | 18955 | SWK | 2C10 | CRJ700 | 10051 | N614SK | 11/25/2020 | N | 21891223 | 0 | 0 | NULL | NON ROUTINE | NULL | trouble shoot FLAPS HALF SPEED STATUS MESSAGE. | Removed and replaved #2 SFECU with new p/n 1716470A S/N 0606, Original P/N 766389R S/N 2085. Did not fix B1-207837 and B1-008070. with FLAPS HALF SPEED STATUS MESSAGE and SPOILER / STAB FAULT STATUS MESSAGE. Swapped #1 SFECU P/N 766389R S/N 0743 with ne | 42679.4891 | 31206 | Maint | 2751 | PSP | 27 | 51
9688 | 10051 | FLAPS AND SLATS | SFECU 2 | 44159.8111 | 2020-11-24 | NO FLAP OUTPUT TO DCU | SFECU2 flap channel off, failsafed, or dead. MDC is not receiving Label 353 from SFECU2 flap channel and one or more DCUs are not receiving inputs from SFECU2 flap channel. | Flaps Halfspeed | SFE2 | SFECU 2 | AIR,TAXI | 27 | 50 | OFF/NO OUTPUT | Fault | 3 | 18921 | SWK | 2C10 | CRJ700 | 10051 | N614SK | 11/25/2020 | N | 21887367 | 0 | 0 | NULL | NON ROUTINE | NULL | T/S Flaps halfspeed msg | Found B1-207837, Per FIM 27-51-05-810-840, Switched SFECU1 and SFECU2 position and verified fault followed SFECU and flaging SFECU1. Returned both SFECU to original position. Slaved in a serviceable unit on SFECU 2. found part retrieved from stock to be b | 42679.4891 | 31206 | Maint | 2751 | PSP | 27 | 51
9688 | 10051 | FLAPS AND SLATS | SFECU 2 | 44159.8111 | 2020-11-24 | NO FLAP OUTPUT TO DCU | SFECU2 flap channel off, failsafed, or dead. MDC is not receiving Label 353 from SFECU2 flap channel and one or more DCUs are not receiving inputs from SFECU2 flap channel. | Flaps Halfspeed | SFE2 | SFECU 2 | AIR,TAXI | 27 | 50 | OFF/NO OUTPUT | Fault | 3 | 18955 | SWK | 2C10 | CRJ700 | 10051 | N614SK | 11/25/2020 | N | 21891223 | 0 | 0 | NULL | NON ROUTINE | NULL | trouble shoot FLAPS HALF SPEED STATUS MESSAGE. | Removed and replaved #2 SFECU with new p/n 1716470A S/N 0606, Original P/N 766389R S/N 2085. Did not fix B1-207837 and B1-008070. with FLAPS HALF SPEED STATUS MESSAGE and SPOILER / STAB FAULT STATUS MESSAGE. Swapped #1 SFECU P/N 766389R S/N 0743 with ne | 42679.4891 | 31206 | Maint | 2751 | PSP | 27 | 51
10650 | 10051 | FLAPS AND SLATS | SFECU 2 | 44158.1833 | 2020-11-23 | NO FLAP OUTPUT TO DCU | SFECU2 flap channel off, failsafed, or dead. MDC is not receiving Label 353 from SFECU2 flap channel and one or more DCUs are not receiving inputs from SFECU2 flap channel. | Flaps Halfspeed | SFE2 | SFECU 2 | AIR,TAXI | 27 | 50 | OFF/NO OUTPUT | Fault | 3 | 18921 | SWK | 2C10 | CRJ700 | 10051 | N614SK | 11/25/2020 | N | 21887367 | 0 | 0 | NULL | NON ROUTINE | NULL | T/S Flaps halfspeed msg | Found B1-207837, Per FIM 27-51-05-810-840, Switched SFECU1 and SFECU2 position and verified fault followed SFECU and flaging SFECU1. Returned both SFECU to original position. Slaved in a serviceable unit on SFECU 2. found part retrieved from stock to be b | 42679.4891 | 31206 | Maint | 2751 | PSP | 27 | 51
10650 | 10051 | FLAPS AND SLATS | SFECU 2 | 44158.1833 | 2020-11-23 | NO FLAP OUTPUT TO DCU | SFECU2 flap channel off, failsafed, or dead. MDC is not receiving Label 353 from SFECU2 flap channel and one or more DCUs are not receiving inputs from SFECU2 flap channel. | Flaps Halfspeed | SFE2 | SFECU 2 | AIR,TAXI | 27 | 50 | OFF/NO OUTPUT | Fault | 3 | 18955 | SWK | 2C10 | CRJ700 | 10051 | N614SK | 11/25/2020 | N | 21891223 | 0 | 0 | NULL | NON ROUTINE | NULL | trouble shoot FLAPS HALF SPEED STATUS MESSAGE. | Removed and replaved #2 SFECU with new p/n 1716470A S/N 0606, Original P/N 766389R S/N 2085. Did not fix B1-207837 and B1-008070. with FLAPS HALF SPEED STATUS MESSAGE and SPOILER / STAB FAULT STATUS MESSAGE. Swapped #1 SFECU P/N 766389R S/N 0743 with ne | 42679.4891 | 31206 | Maint | 2751 | PSP | 27 | 51
10650 | 10051 | FLAPS AND SLATS | SFECU 2 | 44158.1833 | 2020-11-23 | NO FLAP OUTPUT TO DCU | SFECU2 flap channel off, failsafed, or dead. MDC is not receiving Label 353 from SFECU2 flap channel and one or more DCUs are not receiving inputs from SFECU2 flap channel. | Flaps Halfspeed | SFE2 | SFECU 2 | AIR,TAXI | 27 | 50 | OFF/NO OUTPUT | Fault | 3 | 24198 | SWK | 2C10 | CRJ700 | 10051 | N614SK | 11/22/2020 | Y | 200704560 | 0 | 0 | NULL | NULL | NULL | D; FLAPS HALF SPEED STATUS MESSAGE. C; MEL 27-51-2E CAT: "C' DUE 12/2 FLAPS HALFSPEED STATUS MESSAGE DISPLAYED ON POWER UP | Nov 22, 2020 Station: SFO--FOUND SFECU CHANNEL 2 FAILED DEFERRED SFECU SYSTEM PER MEL 27-52-2E NO MX ACTION NEEDED AT THIS TIME Nov 26, 2020 Station: PSP--Found B1-207837 on MDC, suspecting SFECU #2 flap channel power to be intermittent. Checked volta | 42664.7724 | 31197 | Maint | 2751 | SFO | 27 | 51
12081 | 10051 | FLAPS AND SLATS | SFECU 2 | 44159.7792 | 2020-11-24 | NO FLAP OUTPUT TO DCU | SFECU2 flap channel off, failsafed, or dead. MDC is not receiving Label 353 from SFECU2 flap channel and one or more DCUs are not receiving inputs from SFECU2 flap channel. | Flaps Halfspeed | SFE2 | SFECU 2 | AIR,TAXI | 27 | 50 | OFF/NO OUTPUT | Fault | 3 | 18921 | SWK | 2C10 | CRJ700 | 10051 | N614SK | 11/25/2020 | N | 21887367 | 0 | 0 | NULL | NON ROUTINE | NULL | T/S Flaps halfspeed msg | Found B1-207837, Per FIM 27-51-05-810-840, Switched SFECU1 and SFECU2 position and verified fault followed SFECU and flaging SFECU1. Returned both SFECU to original position. Slaved in a serviceable unit on SFECU 2. found part retrieved from stock to be b | 42679.4891 | 31206 | Maint | 2751 | PSP | 27 | 51
12081 | 10051 | FLAPS AND SLATS | SFECU 2 | 44159.7792 | 2020-11-24 | NO FLAP OUTPUT TO DCU | SFECU2 flap channel off, failsafed, or dead. MDC is not receiving Label 353 from SFECU2 flap channel and one or more DCUs are not receiving inputs from SFECU2 flap channel. | Flaps Halfspeed | SFE2 | SFECU 2 | AIR,TAXI | 27 | 50 | OFF/NO OUTPUT | Fault | 3 | 18955 | SWK | 2C10 | CRJ700 | 10051 | N614SK | 11/25/2020 | N | 21891223 | 0 | 0 | NULL | NON ROUTINE | NULL | trouble shoot FLAPS HALF SPEED STATUS MESSAGE. | Removed and replaved #2 SFECU with new p/n 1716470A S/N 0606, Original P/N 766389R S/N 2085. Did not fix B1-207837 and B1-008070. with FLAPS HALF SPEED STATUS MESSAGE and SPOILER / STAB FAULT STATUS MESSAGE. Swapped #1 SFECU P/N 766389R S/N 0743 with ne | 42679.4891 | 31206 | Maint | 2751 | PSP | 27 | 51
18714 | 10051 | FLAPS AND SLATS | SFECU 2 | 44159.6958 | 2020-11-24 | NO FLAP OUTPUT TO DCU | SFECU2 flap channel off, failsafed, or dead. MDC is not receiving Label 353 from SFECU2 flap channel and one or more DCUs are not receiving inputs from SFECU2 flap channel. | Flaps Halfspeed | SFE2 | SFECU 2 | AIR,TAXI | 27 | 50 | OFF/NO OUTPUT | Fault | 3 | 18921 | SWK | 2C10 | CRJ700 | 10051 | N614SK | 11/25/2020 | N | 21887367 | 0 | 0 | NULL | NON ROUTINE | NULL | T/S Flaps halfspeed msg | Found B1-207837, Per FIM 27-51-05-810-840, Switched SFECU1 and SFECU2 position and verified fault followed SFECU and flaging SFECU1. Returned both SFECU to original position. Slaved in a serviceable unit on SFECU 2. found part retrieved from stock to be b | 42679.4891 | 31206 | Maint | 2751 | PSP | 27 | 51
18714 | 10051 | FLAPS AND SLATS | SFECU 2 | 44159.6958 | 2020-11-24 | NO FLAP OUTPUT TO DCU | SFECU2 flap channel off, failsafed, or dead. MDC is not receiving Label 353 from SFECU2 flap channel and one or more DCUs are not receiving inputs from SFECU2 flap channel. | Flaps Halfspeed | SFE2 | SFECU 2 | AIR,TAXI | 27 | 50 | OFF/NO OUTPUT | Fault | 3 | 18955 | SWK | 2C10 | CRJ700 | 10051 | N614SK | 11/25/2020 | N | 21891223 | 0 | 0 | NULL | NON ROUTINE | NULL | trouble shoot FLAPS HALF SPEED STATUS MESSAGE. | Removed and replaved #2 SFECU with new p/n 1716470A S/N 0606, Original P/N 766389R S/N 2085. Did not fix B1-207837 and B1-008070. with FLAPS HALF SPEED STATUS MESSAGE and SPOILER / STAB FAULT STATUS MESSAGE. Swapped #1 SFECU P/N 766389R S/N 0743 with ne | 42679.4891 | 31206 | Maint | 2751 | PSP | 27 | 51
19836 | 10051 | FLAPS AND SLATS | SFECU 2 | 44159.6653 | 2020-11-24 | NO FLAP OUTPUT TO DCU | SFECU2 flap channel off, failsafed, or dead. MDC is not receiving Label 353 from SFECU2 flap channel and one or more DCUs are not receiving inputs from SFECU2 flap channel. | Flaps Halfspeed | SFE2 | SFECU 2 | AIR,TAXI | 27 | 50 | OFF/NO OUTPUT | Fault | 3 | 18921 | SWK | 2C10 | CRJ700 | 10051 | N614SK | 11/25/2020 | N | 21887367 | 0 | 0 | NULL | NON ROUTINE | NULL | T/S Flaps halfspeed msg | Found B1-207837, Per FIM 27-51-05-810-840, Switched SFECU1 and SFECU2 position and verified fault followed SFECU and flaging SFECU1. Returned both SFECU to original position. Slaved in a serviceable unit on SFECU 2. found part retrieved from stock to be b | 42679.4891 | 31206 | Maint | 2751 | PSP | 27 | 51
19836 | 10051 | FLAPS AND SLATS | SFECU 2 | 44159.6653 | 2020-11-24 | NO FLAP OUTPUT TO DCU | SFECU2 flap channel off, failsafed, or dead. MDC is not receiving Label 353 from SFECU2 flap channel and one or more DCUs are not receiving inputs from SFECU2 flap channel. | Flaps Halfspeed | SFE2 | SFECU 2 | AIR,TAXI | 27 | 50 | OFF/NO OUTPUT | Fault | 3 | 18955 | SWK | 2C10 | CRJ700 | 10051 | N614SK | 11/25/2020 | N | 21891223 | 0 | 0 | NULL | NON ROUTINE | NULL | trouble shoot FLAPS HALF SPEED STATUS MESSAGE. | Removed and replaved #2 SFECU with new p/n 1716470A S/N 0606, Original P/N 766389R S/N 2085. Did not fix B1-207837 and B1-008070. with FLAPS HALF SPEED STATUS MESSAGE and SPOILER / STAB FAULT STATUS MESSAGE. Swapped #1 SFECU P/N 766389R S/N 0743 with ne | 42679.4891 | 31206 | Maint | 2751 | PSP | 27 | 51
21143 | 10051 | FLAPS AND SLATS | SFECU 2 | 44159.641 | 2020-11-24 | NO FLAP OUTPUT TO DCU | SFECU2 flap channel off, failsafed, or dead. MDC is not receiving Label 353 from SFECU2 flap channel and one or more DCUs are not receiving inputs from SFECU2 flap channel. | Flaps Halfspeed | SFE2 | SFECU 2 | AIR,TAXI | 27 | 50 | OFF/NO OUTPUT | Fault | 3 | 18921 | SWK | 2C10 | CRJ700 | 10051 | N614SK | 11/25/2020 | N | 21887367 | 0 | 0 | NULL | NON ROUTINE | NULL | T/S Flaps halfspeed msg | Found B1-207837, Per FIM 27-51-05-810-840, Switched SFECU1 and SFECU2 position and verified fault followed SFECU and flaging SFECU1. Returned both SFECU to original position. Slaved in a serviceable unit on SFECU 2. found part retrieved from stock to be b | 42679.4891 | 31206 | Maint | 2751 | PSP | 27 | 51
21143 | 10051 | FLAPS AND SLATS | SFECU 2 | 44159.641 | 2020-11-24 | NO FLAP OUTPUT TO DCU | SFECU2 flap channel off, failsafed, or dead. MDC is not receiving Label 353 from SFECU2 flap channel and one or more DCUs are not receiving inputs from SFECU2 flap channel. | Flaps Halfspeed | SFE2 | SFECU 2 | AIR,TAXI | 27 | 50 | OFF/NO OUTPUT | Fault | 3 | 18955 | SWK | 2C10 | CRJ700 | 10051 | N614SK | 11/25/2020 | N | 21891223 | 0 | 0 | NULL | NON ROUTINE | NULL | trouble shoot FLAPS HALF SPEED STATUS MESSAGE. | Removed and replaved #2 SFECU with new p/n 1716470A S/N 0606, Original P/N 766389R S/N 2085. Did not fix B1-207837 and B1-008070. with FLAPS HALF SPEED STATUS MESSAGE and SPOILER / STAB FAULT STATUS MESSAGE. Swapped #1 SFECU P/N 766389R S/N 0743 with ne | 42679.4891 | 31206 | Maint | 2751 | PSP | 27 | 51
31482 | 10051 | FLAPS AND SLATS | SFECU 2 | 44159.1451 | 2020-11-24 | NO FLAP OUTPUT TO DCU | SFECU2 flap channel off, failsafed, or dead. MDC is not receiving Label 353 from SFECU2 flap channel and one or more DCUs are not receiving inputs from SFECU2 flap channel. | Flaps Halfspeed | SFE2 | SFECU 2 | AIR,TAXI | 27 | 50 | OFF/NO OUTPUT | Fault | 3 | 18921 | SWK | 2C10 | CRJ700 | 10051 | N614SK | 11/25/2020 | N | 21887367 | 0 | 0 | NULL | NON ROUTINE | NULL | T/S Flaps halfspeed msg | Found B1-207837, Per FIM 27-51-05-810-840, Switched SFECU1 and SFECU2 position and verified fault followed SFECU and flaging SFECU1. Returned both SFECU to original position. Slaved in a serviceable unit on SFECU 2. found part retrieved from stock to be b | 42679.4891 | 31206 | Maint | 2751 | PSP | 27 | 51
31482 | 10051 | FLAPS AND SLATS | SFECU 2 | 44159.1451 | 2020-11-24 | NO FLAP OUTPUT TO DCU | SFECU2 flap channel off, failsafed, or dead. MDC is not receiving Label 353 from SFECU2 flap channel and one or more DCUs are not receiving inputs from SFECU2 flap channel. | Flaps Halfspeed | SFE2 | SFECU 2 | AIR,TAXI | 27 | 50 | OFF/NO OUTPUT | Fault | 3 | 18955 | SWK | 2C10 | CRJ700 | 10051 | N614SK | 11/25/2020 | N | 21891223 | 0 | 0 | NULL | NON ROUTINE | NULL | trouble shoot FLAPS HALF SPEED STATUS MESSAGE. | Removed and replaved #2 SFECU with new p/n 1716470A S/N 0606, Original P/N 766389R S/N 2085. Did not fix B1-207837 and B1-008070. with FLAPS HALF SPEED STATUS MESSAGE and SPOILER / STAB FAULT STATUS MESSAGE. Swapped #1 SFECU P/N 766389R S/N 0743 with ne | 42679.4891 | 31206 | Maint | 2751 | PSP | 27 | 51
32491 | 10051 | FLAPS AND SLATS | SFECU 2 | 44159.1208 | 2020-11-24 | NO FLAP OUTPUT TO DCU | SFECU2 flap channel off, failsafed, or dead. MDC is not receiving Label 353 from SFECU2 flap channel and one or more DCUs are not receiving inputs from SFECU2 flap channel. | Flaps Halfspeed | SFE2 | SFECU 2 | AIR,TAXI | 27 | 50 | OFF/NO OUTPUT | Fault | 3 | 18921 | SWK | 2C10 | CRJ700 | 10051 | N614SK | 11/25/2020 | N | 21887367 | 0 | 0 | NULL | NON ROUTINE | NULL | T/S Flaps halfspeed msg | Found B1-207837, Per FIM 27-51-05-810-840, Switched SFECU1 and SFECU2 position and verified fault followed SFECU and flaging SFECU1. Returned both SFECU to original position. Slaved in a serviceable unit on SFECU 2. found part retrieved from stock to be b | 42679.4891 | 31206 | Maint | 2751 | PSP | 27 | 51
32491 | 10051 | FLAPS AND SLATS | SFECU 2 | 44159.1208 | 2020-11-24 | NO FLAP OUTPUT TO DCU | SFECU2 flap channel off, failsafed, or dead. MDC is not receiving Label 353 from SFECU2 flap channel and one or more DCUs are not receiving inputs from SFECU2 flap channel. | Flaps Halfspeed | SFE2 | SFECU 2 | AIR,TAXI | 27 | 50 | OFF/NO OUTPUT | Fault | 3 | 18955 | SWK | 2C10 | CRJ700 | 10051 | N614SK | 11/25/2020 | N | 21891223 | 0 | 0 | NULL | NON ROUTINE | NULL | trouble shoot FLAPS HALF SPEED STATUS MESSAGE. | Removed and replaved #2 SFECU with new p/n 1716470A S/N 0606, Original P/N 766389R S/N 2085. Did not fix B1-207837 and B1-008070. with FLAPS HALF SPEED STATUS MESSAGE and SPOILER / STAB FAULT STATUS MESSAGE. Swapped #1 SFECU P/N 766389R S/N 0743 with ne | 42679.4891 | 31206 | Maint | 2751 | PSP | 27 | 51
36727 | 10051 | FLAPS AND SLATS | SFECU 2 | 44159.0389 | 2020-11-24 | NO FLAP OUTPUT TO DCU | SFECU2 flap channel off, failsafed, or dead. MDC is not receiving Label 353 from SFECU2 flap channel and one or more DCUs are not receiving inputs from SFECU2 flap channel. | Flaps Halfspeed | SFE2 | SFECU 2 | AIR,TAXI | 27 | 50 | OFF/NO OUTPUT | Fault | 3 | 18921 | SWK | 2C10 | CRJ700 | 10051 | N614SK | 11/25/2020 | N | 21887367 | 0 | 0 | NULL | NON ROUTINE | NULL | T/S Flaps halfspeed msg | Found B1-207837, Per FIM 27-51-05-810-840, Switched SFECU1 and SFECU2 position and verified fault followed SFECU and flaging SFECU1. Returned both SFECU to original position. Slaved in a serviceable unit on SFECU 2. found part retrieved from stock to be b | 42679.4891 | 31206 | Maint | 2751 | PSP | 27 | 51
36727 | 10051 | FLAPS AND SLATS | SFECU 2 | 44159.0389 | 2020-11-24 | NO FLAP OUTPUT TO DCU | SFECU2 flap channel off, failsafed, or dead. MDC is not receiving Label 353 from SFECU2 flap channel and one or more DCUs are not receiving inputs from SFECU2 flap channel. | Flaps Halfspeed | SFE2 | SFECU 2 | AIR,TAXI | 27 | 50 | OFF/NO OUTPUT | Fault | 3 | 18955 | SWK | 2C10 | CRJ700 | 10051 | N614SK | 11/25/2020 | N | 21891223 | 0 | 0 | NULL | NON ROUTINE | NULL | trouble shoot FLAPS HALF SPEED STATUS MESSAGE. | Removed and replaved #2 SFECU with new p/n 1716470A S/N 0606, Original P/N 766389R S/N 2085. Did not fix B1-207837 and B1-008070. with FLAPS HALF SPEED STATUS MESSAGE and SPOILER / STAB FAULT STATUS MESSAGE. Swapped #1 SFECU P/N 766389R S/N 0743 with ne | 42679.4891 | 31206 | Maint | 2751 | PSP | 27 | 51
37723 | 10051 | FLAPS AND SLATS | SFECU 2 | 44159.0167 | 2020-11-24 | NO FLAP OUTPUT TO DCU | SFECU2 flap channel off, failsafed, or dead. MDC is not receiving Label 353 from SFECU2 flap channel and one or more DCUs are not receiving inputs from SFECU2 flap channel. | Flaps Halfspeed | SFE2 | SFECU 2 | AIR,TAXI | 27 | 50 | OFF/NO OUTPUT | Fault | 3 | 18921 | SWK | 2C10 | CRJ700 | 10051 | N614SK | 11/25/2020 | N | 21887367 | 0 | 0 | NULL | NON ROUTINE | NULL | T/S Flaps halfspeed msg | Found B1-207837, Per FIM 27-51-05-810-840, Switched SFECU1 and SFECU2 position and verified fault followed SFECU and flaging SFECU1. Returned both SFECU to original position. Slaved in a serviceable unit on SFECU 2. found part retrieved from stock to be b | 42679.4891 | 31206 | Maint | 2751 | PSP | 27 | 51
37723 | 10051 | FLAPS AND SLATS | SFECU 2 | 44159.0167 | 2020-11-24 | NO FLAP OUTPUT TO DCU | SFECU2 flap channel off, failsafed, or dead. MDC is not receiving Label 353 from SFECU2 flap channel and one or more DCUs are not receiving inputs from SFECU2 flap channel. | Flaps Halfspeed | SFE2 | SFECU 2 | AIR,TAXI | 27 | 50 | OFF/NO OUTPUT | Fault | 3 | 18955 | SWK | 2C10 | CRJ700 | 10051 | N614SK | 11/25/2020 | N | 21891223 | 0 | 0 | NULL | NON ROUTINE | NULL | trouble shoot FLAPS HALF SPEED STATUS MESSAGE. | Removed and replaved #2 SFECU with new p/n 1716470A S/N 0606, Original P/N 766389R S/N 2085. Did not fix B1-207837 and B1-008070. with FLAPS HALF SPEED STATUS MESSAGE and SPOILER / STAB FAULT STATUS MESSAGE. Swapped #1 SFECU P/N 766389R S/N 0743 with ne | 42679.4891 | 31206 | Maint | 2751 | PSP | 27 | 51
41098 | 10051 | FLAPS AND SLATS | SFECU 2 | 44158.9569 | 2020-11-23 | NO FLAP OUTPUT TO DCU | SFECU2 flap channel off, failsafed, or dead. MDC is not receiving Label 353 from SFECU2 flap channel and one or more DCUs are not receiving inputs from SFECU2 flap channel. | Flaps Halfspeed | SFE2 | SFECU 2 | AIR,TAXI | 27 | 50 | OFF/NO OUTPUT | Fault | 3 | 18921 | SWK | 2C10 | CRJ700 | 10051 | N614SK | 11/25/2020 | N | 21887367 | 0 | 0 | NULL | NON ROUTINE | NULL | T/S Flaps halfspeed msg | Found B1-207837, Per FIM 27-51-05-810-840, Switched SFECU1 and SFECU2 position and verified fault followed SFECU and flaging SFECU1. Returned both SFECU to original position. Slaved in a serviceable unit on SFECU 2. found part retrieved from stock to be b | 42679.4891 | 31206 | Maint | 2751 | PSP | 27 | 51
41098 | 10051 | FLAPS AND SLATS | SFECU 2 | 44158.9569 | 2020-11-23 | NO FLAP OUTPUT TO DCU | SFECU2 flap channel off, failsafed, or dead. MDC is not receiving Label 353 from SFECU2 flap channel and one or more DCUs are not receiving inputs from SFECU2 flap channel. | Flaps Halfspeed | SFE2 | SFECU 2 | AIR,TAXI | 27 | 50 | OFF/NO OUTPUT | Fault | 3 | 18955 | SWK | 2C10 | CRJ700 | 10051 | N614SK | 11/25/2020 | N | 21891223 | 0 | 0 | NULL | NON ROUTINE | NULL | trouble shoot FLAPS HALF SPEED STATUS MESSAGE. | Removed and replaved #2 SFECU with new p/n 1716470A S/N 0606, Original P/N 766389R S/N 2085. Did not fix B1-207837 and B1-008070. with FLAPS HALF SPEED STATUS MESSAGE and SPOILER / STAB FAULT STATUS MESSAGE. Swapped #1 SFECU P/N 766389R S/N 0743 with ne | 42679.4891 | 31206 | Maint | 2751 | PSP | 27 | 51
41098 | 10051 | FLAPS AND SLATS | SFECU 2 | 44158.9569 | 2020-11-23 | NO FLAP OUTPUT TO DCU | SFECU2 flap channel off, failsafed, or dead. MDC is not receiving Label 353 from SFECU2 flap channel and one or more DCUs are not receiving inputs from SFECU2 flap channel. | Flaps Halfspeed | SFE2 | SFECU 2 | AIR,TAXI | 27 | 50 | OFF/NO OUTPUT | Fault | 3 | 24198 | SWK | 2C10 | CRJ700 | 10051 | N614SK | 11/22/2020 | Y | 200704560 | 0 | 0 | NULL | NULL | NULL | D; FLAPS HALF SPEED STATUS MESSAGE. C; MEL 27-51-2E CAT: "C' DUE 12/2 FLAPS HALFSPEED STATUS MESSAGE DISPLAYED ON POWER UP | Nov 22, 2020 Station: SFO--FOUND SFECU CHANNEL 2 FAILED DEFERRED SFECU SYSTEM PER MEL 27-52-2E NO MX ACTION NEEDED AT THIS TIME Nov 26, 2020 Station: PSP--Found B1-207837 on MDC, suspecting SFECU #2 flap channel power to be intermittent. Checked volta | 42664.7724 | 31197 | Maint | 2751 | SFO | 27 | 51
42617 | 10051 | FLAPS AND SLATS | SFECU 2 | 44158.9389 | 2020-11-23 | NO FLAP OUTPUT TO DCU | SFECU2 flap channel off, failsafed, or dead. MDC is not receiving Label 353 from SFECU2 flap channel and one or more DCUs are not receiving inputs from SFECU2 flap channel. | Flaps Halfspeed | SFE2 | SFECU 2 | AIR,TAXI | 27 | 50 | OFF/NO OUTPUT | Fault | 3 | 18921 | SWK | 2C10 | CRJ700 | 10051 | N614SK | 11/25/2020 | N | 21887367 | 0 | 0 | NULL | NON ROUTINE | NULL | T/S Flaps halfspeed msg | Found B1-207837, Per FIM 27-51-05-810-840, Switched SFECU1 and SFECU2 position and verified fault followed SFECU and flaging SFECU1. Returned both SFECU to original position. Slaved in a serviceable unit on SFECU 2. found part retrieved from stock to be b | 42679.4891 | 31206 | Maint | 2751 | PSP | 27 | 51
42617 | 10051 | FLAPS AND SLATS | SFECU 2 | 44158.9389 | 2020-11-23 | NO FLAP OUTPUT TO DCU | SFECU2 flap channel off, failsafed, or dead. MDC is not receiving Label 353 from SFECU2 flap channel and one or more DCUs are not receiving inputs from SFECU2 flap channel. | Flaps Halfspeed | SFE2 | SFECU 2 | AIR,TAXI | 27 | 50 | OFF/NO OUTPUT | Fault | 3 | 18955 | SWK | 2C10 | CRJ700 | 10051 | N614SK | 11/25/2020 | N | 21891223 | 0 | 0 | NULL | NON ROUTINE | NULL | trouble shoot FLAPS HALF SPEED STATUS MESSAGE. | Removed and replaved #2 SFECU with new p/n 1716470A S/N 0606, Original P/N 766389R S/N 2085. Did not fix B1-207837 and B1-008070. with FLAPS HALF SPEED STATUS MESSAGE and SPOILER / STAB FAULT STATUS MESSAGE. Swapped #1 SFECU P/N 766389R S/N 0743 with ne | 42679.4891 | 31206 | Maint | 2751 | PSP | 27 | 51
42617 | 10051 | FLAPS AND SLATS | SFECU 2 | 44158.9389 | 2020-11-23 | NO FLAP OUTPUT TO DCU | SFECU2 flap channel off, failsafed, or dead. MDC is not receiving Label 353 from SFECU2 flap channel and one or more DCUs are not receiving inputs from SFECU2 flap channel. | Flaps Halfspeed | SFE2 | SFECU 2 | AIR,TAXI | 27 | 50 | OFF/NO OUTPUT | Fault | 3 | 24198 | SWK | 2C10 | CRJ700 | 10051 | N614SK | 11/22/2020 | Y | 200704560 | 0 | 0 | NULL | NULL | NULL | D; FLAPS HALF SPEED STATUS MESSAGE. C; MEL 27-51-2E CAT: "C' DUE 12/2 FLAPS HALFSPEED STATUS MESSAGE DISPLAYED ON POWER UP | Nov 22, 2020 Station: SFO--FOUND SFECU CHANNEL 2 FAILED DEFERRED SFECU SYSTEM PER MEL 27-52-2E NO MX ACTION NEEDED AT THIS TIME Nov 26, 2020 Station: PSP--Found B1-207837 on MDC, suspecting SFECU #2 flap channel power to be intermittent. Checked volta | 42664.7724 | 31197 | Maint | 2751 | SFO | 27 | 51
44584 | 10051 | FLAPS AND SLATS | SFECU 2 | 44158.9069 | 2020-11-23 | NO FLAP OUTPUT TO DCU | SFECU2 flap channel off, failsafed, or dead. MDC is not receiving Label 353 from SFECU2 flap channel and one or more DCUs are not receiving inputs from SFECU2 flap channel. | Flaps Halfspeed | SFE2 | SFECU 2 | AIR,TAXI | 27 | 50 | OFF/NO OUTPUT | Fault | 3 | 18921 | SWK | 2C10 | CRJ700 | 10051 | N614SK | 11/25/2020 | N | 21887367 | 0 | 0 | NULL | NON ROUTINE | NULL | T/S Flaps halfspeed msg | Found B1-207837, Per FIM 27-51-05-810-840, Switched SFECU1 and SFECU2 position and verified fault followed SFECU and flaging SFECU1. Returned both SFECU to original position. Slaved in a serviceable unit on SFECU 2. found part retrieved from stock to be b | 42679.4891 | 31206 | Maint | 2751 | PSP | 27 | 51
44584 | 10051 | FLAPS AND SLATS | SFECU 2 | 44158.9069 | 2020-11-23 | NO FLAP OUTPUT TO DCU | SFECU2 flap channel off, failsafed, or dead. MDC is not receiving Label 353 from SFECU2 flap channel and one or more DCUs are not receiving inputs from SFECU2 flap channel. | Flaps Halfspeed | SFE2 | SFECU 2 | AIR,TAXI | 27 | 50 | OFF/NO OUTPUT | Fault | 3 | 18955 | SWK | 2C10 | CRJ700 | 10051 | N614SK | 11/25/2020 | N | 21891223 | 0 | 0 | NULL | NON ROUTINE | NULL | trouble shoot FLAPS HALF SPEED STATUS MESSAGE. | Removed and replaved #2 SFECU with new p/n 1716470A S/N 0606, Original P/N 766389R S/N 2085. Did not fix B1-207837 and B1-008070. with FLAPS HALF SPEED STATUS MESSAGE and SPOILER / STAB FAULT STATUS MESSAGE. Swapped #1 SFECU P/N 766389R S/N 0743 with ne | 42679.4891 | 31206 | Maint | 2751 | PSP | 27 | 51
44584 | 10051 | FLAPS AND SLATS | SFECU 2 | 44158.9069 | 2020-11-23 | NO FLAP OUTPUT TO DCU | SFECU2 flap channel off, failsafed, or dead. MDC is not receiving Label 353 from SFECU2 flap channel and one or more DCUs are not receiving inputs from SFECU2 flap channel. | Flaps Halfspeed | SFE2 | SFECU 2 | AIR,TAXI | 27 | 50 | OFF/NO OUTPUT | Fault | 3 | 24198 | SWK | 2C10 | CRJ700 | 10051 | N614SK | 11/22/2020 | Y | 200704560 | 0 | 0 | NULL | NULL | NULL | D; FLAPS HALF SPEED STATUS MESSAGE. C; MEL 27-51-2E CAT: "C' DUE 12/2 FLAPS HALFSPEED STATUS MESSAGE DISPLAYED ON POWER UP | Nov 22, 2020 Station: SFO--FOUND SFECU CHANNEL 2 FAILED DEFERRED SFECU SYSTEM PER MEL 27-52-2E NO MX ACTION NEEDED AT THIS TIME Nov 26, 2020 Station: PSP--Found B1-207837 on MDC, suspecting SFECU #2 flap channel power to be intermittent. Checked volta | 42664.7724 | 31197 | Maint | 2751 | SFO | 27 | 51
48099 | 10051 | FLAPS AND SLATS | SFECU 2 | 44158.8049 | 2020-11-23 | NO FLAP OUTPUT TO DCU | SFECU2 flap channel off, failsafed, or dead. MDC is not receiving Label 353 from SFECU2 flap channel and one or more DCUs are not receiving inputs from SFECU2 flap channel. | Flaps Halfspeed | SFE2 | SFECU 2 | AIR,TAXI | 27 | 50 | OFF/NO OUTPUT | Fault | 3 | 18921 | SWK | 2C10 | CRJ700 | 10051 | N614SK | 11/25/2020 | N | 21887367 | 0 | 0 | NULL | NON ROUTINE | NULL | T/S Flaps halfspeed msg | Found B1-207837, Per FIM 27-51-05-810-840, Switched SFECU1 and SFECU2 position and verified fault followed SFECU and flaging SFECU1. Returned both SFECU to original position. Slaved in a serviceable unit on SFECU 2. found part retrieved from stock to be b | 42679.4891 | 31206 | Maint | 2751 | PSP | 27 | 51
48099 | 10051 | FLAPS AND SLATS | SFECU 2 | 44158.8049 | 2020-11-23 | NO FLAP OUTPUT TO DCU | SFECU2 flap channel off, failsafed, or dead. MDC is not receiving Label 353 from SFECU2 flap channel and one or more DCUs are not receiving inputs from SFECU2 flap channel. | Flaps Halfspeed | SFE2 | SFECU 2 | AIR,TAXI | 27 | 50 | OFF/NO OUTPUT | Fault | 3 | 18955 | SWK | 2C10 | CRJ700 | 10051 | N614SK | 11/25/2020 | N | 21891223 | 0 | 0 | NULL | NON ROUTINE | NULL | trouble shoot FLAPS HALF SPEED STATUS MESSAGE. | Removed and replaved #2 SFECU with new p/n 1716470A S/N 0606, Original P/N 766389R S/N 2085. Did not fix B1-207837 and B1-008070. with FLAPS HALF SPEED STATUS MESSAGE and SPOILER / STAB FAULT STATUS MESSAGE. Swapped #1 SFECU P/N 766389R S/N 0743 with ne | 42679.4891 | 31206 | Maint | 2751 | PSP | 27 | 51
48099 | 10051 | FLAPS AND SLATS | SFECU 2 | 44158.8049 | 2020-11-23 | NO FLAP OUTPUT TO DCU | SFECU2 flap channel off, failsafed, or dead. MDC is not receiving Label 353 from SFECU2 flap channel and one or more DCUs are not receiving inputs from SFECU2 flap channel. | Flaps Halfspeed | SFE2 | SFECU 2 | AIR,TAXI | 27 | 50 | OFF/NO OUTPUT | Fault | 3 | 24198 | SWK | 2C10 | CRJ700 | 10051 | N614SK | 11/22/2020 | Y | 200704560 | 0 | 0 | NULL | NULL | NULL | D; FLAPS HALF SPEED STATUS MESSAGE. C; MEL 27-51-2E CAT: "C' DUE 12/2 FLAPS HALFSPEED STATUS MESSAGE DISPLAYED ON POWER UP | Nov 22, 2020 Station: SFO--FOUND SFECU CHANNEL 2 FAILED DEFERRED SFECU SYSTEM PER MEL 27-52-2E NO MX ACTION NEEDED AT THIS TIME Nov 26, 2020 Station: PSP--Found B1-207837 on MDC, suspecting SFECU #2 flap channel power to be intermittent. Checked volta | 42664.7724 | 31197 | Maint | 2751 | SFO | 27 | 51
48105 | 10051 | FLAPS AND SLATS | SFECU 2 | 44158.8042 | 2020-11-23 | NO FLAP OUTPUT TO DCU | SFECU2 flap channel off, failsafed, or dead. MDC is not receiving Label 353 from SFECU2 flap channel and one or more DCUs are not receiving inputs from SFECU2 flap channel. | Flaps Halfspeed | SFE2 | SFECU 2 | AIR,TAXI | 27 | 50 | OFF/NO OUTPUT | Fault | 3 | 18921 | SWK | 2C10 | CRJ700 | 10051 | N614SK | 11/25/2020 | N | 21887367 | 0 | 0 | NULL | NON ROUTINE | NULL | T/S Flaps halfspeed msg | Found B1-207837, Per FIM 27-51-05-810-840, Switched SFECU1 and SFECU2 position and verified fault followed SFECU and flaging SFECU1. Returned both SFECU to original position. Slaved in a serviceable unit on SFECU 2. found part retrieved from stock to be b | 42679.4891 | 31206 | Maint | 2751 | PSP | 27 | 51
48105 | 10051 | FLAPS AND SLATS | SFECU 2 | 44158.8042 | 2020-11-23 | NO FLAP OUTPUT TO DCU | SFECU2 flap channel off, failsafed, or dead. MDC is not receiving Label 353 from SFECU2 flap channel and one or more DCUs are not receiving inputs from SFECU2 flap channel. | Flaps Halfspeed | SFE2 | SFECU 2 | AIR,TAXI | 27 | 50 | OFF/NO OUTPUT | Fault | 3 | 18955 | SWK | 2C10 | CRJ700 | 10051 | N614SK | 11/25/2020 | N | 21891223 | 0 | 0 | NULL | NON ROUTINE | NULL | trouble shoot FLAPS HALF SPEED STATUS MESSAGE. | Removed and replaved #2 SFECU with new p/n 1716470A S/N 0606, Original P/N 766389R S/N 2085. Did not fix B1-207837 and B1-008070. with FLAPS HALF SPEED STATUS MESSAGE and SPOILER / STAB FAULT STATUS MESSAGE. Swapped #1 SFECU P/N 766389R S/N 0743 with ne | 42679.4891 | 31206 | Maint | 2751 | PSP | 27 | 51
48105 | 10051 | FLAPS AND SLATS | SFECU 2 | 44158.8042 | 2020-11-23 | NO FLAP OUTPUT TO DCU | SFECU2 flap channel off, failsafed, or dead. MDC is not receiving Label 353 from SFECU2 flap channel and one or more DCUs are not receiving inputs from SFECU2 flap channel. | Flaps Halfspeed | SFE2 | SFECU 2 | AIR,TAXI | 27 | 50 | OFF/NO OUTPUT | Fault | 3 | 24198 | SWK | 2C10 | CRJ700 | 10051 | N614SK | 11/22/2020 | Y | 200704560 | 0 | 0 | NULL | NULL | NULL | D; FLAPS HALF SPEED STATUS MESSAGE. C; MEL 27-51-2E CAT: "C' DUE 12/2 FLAPS HALFSPEED STATUS MESSAGE DISPLAYED ON POWER UP | Nov 22, 2020 Station: SFO--FOUND SFECU CHANNEL 2 FAILED DEFERRED SFECU SYSTEM PER MEL 27-52-2E NO MX ACTION NEEDED AT THIS TIME Nov 26, 2020 Station: PSP--Found B1-207837 on MDC, suspecting SFECU #2 flap channel power to be intermittent. Checked volta | 42664.7724 | 31197 | Maint | 2751 | SFO | 27 | 51
49979 | 10051 | FLAPS AND SLATS | SFECU 2 | 44158.7722 | 2020-11-23 | NO FLAP OUTPUT TO DCU | SFECU2 flap channel off, failsafed, or dead. MDC is not receiving Label 353 from SFECU2 flap channel and one or more DCUs are not receiving inputs from SFECU2 flap channel. | Flaps Halfspeed | SFE2 | SFECU 2 | AIR,TAXI | 27 | 50 | OFF/NO OUTPUT | Fault | 3 | 18921 | SWK | 2C10 | CRJ700 | 10051 | N614SK | 11/25/2020 | N | 21887367 | 0 | 0 | NULL | NON ROUTINE | NULL | T/S Flaps halfspeed msg | Found B1-207837, Per FIM 27-51-05-810-840, Switched SFECU1 and SFECU2 position and verified fault followed SFECU and flaging SFECU1. Returned both SFECU to original position. Slaved in a serviceable unit on SFECU 2. found part retrieved from stock to be b | 42679.4891 | 31206 | Maint | 2751 | PSP | 27 | 51
49979 | 10051 | FLAPS AND SLATS | SFECU 2 | 44158.7722 | 2020-11-23 | NO FLAP OUTPUT TO DCU | SFECU2 flap channel off, failsafed, or dead. MDC is not receiving Label 353 from SFECU2 flap channel and one or more DCUs are not receiving inputs from SFECU2 flap channel. | Flaps Halfspeed | SFE2 | SFECU 2 | AIR,TAXI | 27 | 50 | OFF/NO OUTPUT | Fault | 3 | 18955 | SWK | 2C10 | CRJ700 | 10051 | N614SK | 11/25/2020 | N | 21891223 | 0 | 0 | NULL | NON ROUTINE | NULL | trouble shoot FLAPS HALF SPEED STATUS MESSAGE. | Removed and replaved #2 SFECU with new p/n 1716470A S/N 0606, Original P/N 766389R S/N 2085. Did not fix B1-207837 and B1-008070. with FLAPS HALF SPEED STATUS MESSAGE and SPOILER / STAB FAULT STATUS MESSAGE. Swapped #1 SFECU P/N 766389R S/N 0743 with ne | 42679.4891 | 31206 | Maint | 2751 | PSP | 27 | 51
49979 | 10051 | FLAPS AND SLATS | SFECU 2 | 44158.7722 | 2020-11-23 | NO FLAP OUTPUT TO DCU | SFECU2 flap channel off, failsafed, or dead. MDC is not receiving Label 353 from SFECU2 flap channel and one or more DCUs are not receiving inputs from SFECU2 flap channel. | Flaps Halfspeed | SFE2 | SFECU 2 | AIR,TAXI | 27 | 50 | OFF/NO OUTPUT | Fault | 3 | 24198 | SWK | 2C10 | CRJ700 | 10051 | N614SK | 11/22/2020 | Y | 200704560 | 0 | 0 | NULL | NULL | NULL | D; FLAPS HALF SPEED STATUS MESSAGE. C; MEL 27-51-2E CAT: "C' DUE 12/2 FLAPS HALFSPEED STATUS MESSAGE DISPLAYED ON POWER UP | Nov 22, 2020 Station: SFO--FOUND SFECU CHANNEL 2 FAILED DEFERRED SFECU SYSTEM PER MEL 27-52-2E NO MX ACTION NEEDED AT THIS TIME Nov 26, 2020 Station: PSP--Found B1-207837 on MDC, suspecting SFECU #2 flap channel power to be intermittent. Checked volta | 42664.7724 | 31197 | Maint | 2751 | SFO | 27 | 51
55255 | 10051 | FLAPS AND SLATS | SFECU 2 | 44158.2153 | 2020-11-23 | NO FLAP OUTPUT TO DCU | SFECU2 flap channel off, failsafed, or dead. MDC is not receiving Label 353 from SFECU2 flap channel and one or more DCUs are not receiving inputs from SFECU2 flap channel. | Flaps Halfspeed | SFE2 | SFECU 2 | AIR,TAXI | 27 | 50 | OFF/NO OUTPUT | Fault | 3 | 18921 | SWK | 2C10 | CRJ700 | 10051 | N614SK | 11/25/2020 | N | 21887367 | 0 | 0 | NULL | NON ROUTINE | NULL | T/S Flaps halfspeed msg | Found B1-207837, Per FIM 27-51-05-810-840, Switched SFECU1 and SFECU2 position and verified fault followed SFECU and flaging SFECU1. Returned both SFECU to original position. Slaved in a serviceable unit on SFECU 2. found part retrieved from stock to be b | 42679.4891 | 31206 | Maint | 2751 | PSP | 27 | 51
55255 | 10051 | FLAPS AND SLATS | SFECU 2 | 44158.2153 | 2020-11-23 | NO FLAP OUTPUT TO DCU | SFECU2 flap channel off, failsafed, or dead. MDC is not receiving Label 353 from SFECU2 flap channel and one or more DCUs are not receiving inputs from SFECU2 flap channel. | Flaps Halfspeed | SFE2 | SFECU 2 | AIR,TAXI | 27 | 50 | OFF/NO OUTPUT | Fault | 3 | 18955 | SWK | 2C10 | CRJ700 | 10051 | N614SK | 11/25/2020 | N | 21891223 | 0 | 0 | NULL | NON ROUTINE | NULL | trouble shoot FLAPS HALF SPEED STATUS MESSAGE. | Removed and replaved #2 SFECU with new p/n 1716470A S/N 0606, Original P/N 766389R S/N 2085. Did not fix B1-207837 and B1-008070. with FLAPS HALF SPEED STATUS MESSAGE and SPOILER / STAB FAULT STATUS MESSAGE. Swapped #1 SFECU P/N 766389R S/N 0743 with ne | 42679.4891 | 31206 | Maint | 2751 | PSP | 27 | 51
55255 | 10051 | FLAPS AND SLATS | SFECU 2 | 44158.2153 | 2020-11-23 | NO FLAP OUTPUT TO DCU | SFECU2 flap channel off, failsafed, or dead. MDC is not receiving Label 353 from SFECU2 flap channel and one or more DCUs are not receiving inputs from SFECU2 flap channel. | Flaps Halfspeed | SFE2 | SFECU 2 | AIR,TAXI | 27 | 50 | OFF/NO OUTPUT | Fault | 3 | 24198 | SWK | 2C10 | CRJ700 | 10051 | N614SK | 11/22/2020 | Y | 200704560 | 0 | 0 | NULL | NULL | NULL | D; FLAPS HALF SPEED STATUS MESSAGE. C; MEL 27-51-2E CAT: "C' DUE 12/2 FLAPS HALFSPEED STATUS MESSAGE DISPLAYED ON POWER UP | Nov 22, 2020 Station: SFO--FOUND SFECU CHANNEL 2 FAILED DEFERRED SFECU SYSTEM PER MEL 27-52-2E NO MX ACTION NEEDED AT THIS TIME Nov 26, 2020 Station: PSP--Found B1-207837 on MDC, suspecting SFECU #2 flap channel power to be intermittent. Checked volta | 42664.7724 | 31197 | Maint | 2751 | SFO | 27 | 51
55326 | 10051 | FLAPS AND SLATS | SFECU 2 | 44158.6292 | 2020-11-23 | NO FLAP OUTPUT TO DCU | SFECU2 flap channel off, failsafed, or dead. MDC is not receiving Label 353 from SFECU2 flap channel and one or more DCUs are not receiving inputs from SFECU2 flap channel. | Flaps Halfspeed | SFE2 | SFECU 2 | AIR,TAXI | 27 | 50 | OFF/NO OUTPUT | Fault | 3 | 18921 | SWK | 2C10 | CRJ700 | 10051 | N614SK | 11/25/2020 | N | 21887367 | 0 | 0 | NULL | NON ROUTINE | NULL | T/S Flaps halfspeed msg | Found B1-207837, Per FIM 27-51-05-810-840, Switched SFECU1 and SFECU2 position and verified fault followed SFECU and flaging SFECU1. Returned both SFECU to original position. Slaved in a serviceable unit on SFECU 2. found part retrieved from stock to be b | 42679.4891 | 31206 | Maint | 2751 | PSP | 27 | 51
55326 | 10051 | FLAPS AND SLATS | SFECU 2 | 44158.6292 | 2020-11-23 | NO FLAP OUTPUT TO DCU | SFECU2 flap channel off, failsafed, or dead. MDC is not receiving Label 353 from SFECU2 flap channel and one or more DCUs are not receiving inputs from SFECU2 flap channel. | Flaps Halfspeed | SFE2 | SFECU 2 | AIR,TAXI | 27 | 50 | OFF/NO OUTPUT | Fault | 3 | 18955 | SWK | 2C10 | CRJ700 | 10051 | N614SK | 11/25/2020 | N | 21891223 | 0 | 0 | NULL | NON ROUTINE | NULL | trouble shoot FLAPS HALF SPEED STATUS MESSAGE. | Removed and replaved #2 SFECU with new p/n 1716470A S/N 0606, Original P/N 766389R S/N 2085. Did not fix B1-207837 and B1-008070. with FLAPS HALF SPEED STATUS MESSAGE and SPOILER / STAB FAULT STATUS MESSAGE. Swapped #1 SFECU P/N 766389R S/N 0743 with ne | 42679.4891 | 31206 | Maint | 2751 | PSP | 27 | 51
55326 | 10051 | FLAPS AND SLATS | SFECU 2 | 44158.6292 | 2020-11-23 | NO FLAP OUTPUT TO DCU | SFECU2 flap channel off, failsafed, or dead. MDC is not receiving Label 353 from SFECU2 flap channel and one or more DCUs are not receiving inputs from SFECU2 flap channel. | Flaps Halfspeed | SFE2 | SFECU 2 | AIR,TAXI | 27 | 50 | OFF/NO OUTPUT | Fault | 3 | 24198 | SWK | 2C10 | CRJ700 | 10051 | N614SK | 11/22/2020 | Y | 200704560 | 0 | 0 | NULL | NULL | NULL | D; FLAPS HALF SPEED STATUS MESSAGE. C; MEL 27-51-2E CAT: "C' DUE 12/2 FLAPS HALFSPEED STATUS MESSAGE DISPLAYED ON POWER UP | Nov 22, 2020 Station: SFO--FOUND SFECU CHANNEL 2 FAILED DEFERRED SFECU SYSTEM PER MEL 27-52-2E NO MX ACTION NEEDED AT THIS TIME Nov 26, 2020 Station: PSP--Found B1-207837 on MDC, suspecting SFECU #2 flap channel power to be intermittent. Checked volta | 42664.7724 | 31197 | Maint | 2751 | SFO | 27 | 51
56183 | 10051 | FLAPS AND SLATS | SFECU 2 | 44158.5972 | 2020-11-23 | NO FLAP OUTPUT TO DCU | SFECU2 flap channel off, failsafed, or dead. MDC is not receiving Label 353 from SFECU2 flap channel and one or more DCUs are not receiving inputs from SFECU2 flap channel. | Flaps Halfspeed | SFE2 | SFECU 2 | AIR,TAXI | 27 | 50 | OFF/NO OUTPUT | Fault | 3 | 18921 | SWK | 2C10 | CRJ700 | 10051 | N614SK | 11/25/2020 | N | 21887367 | 0 | 0 | NULL | NON ROUTINE | NULL | T/S Flaps halfspeed msg | Found B1-207837, Per FIM 27-51-05-810-840, Switched SFECU1 and SFECU2 position and verified fault followed SFECU and flaging SFECU1. Returned both SFECU to original position. Slaved in a serviceable unit on SFECU 2. found part retrieved from stock to be b | 42679.4891 | 31206 | Maint | 2751 | PSP | 27 | 51
56183 | 10051 | FLAPS AND SLATS | SFECU 2 | 44158.5972 | 2020-11-23 | NO FLAP OUTPUT TO DCU | SFECU2 flap channel off, failsafed, or dead. MDC is not receiving Label 353 from SFECU2 flap channel and one or more DCUs are not receiving inputs from SFECU2 flap channel. | Flaps Halfspeed | SFE2 | SFECU 2 | AIR,TAXI | 27 | 50 | OFF/NO OUTPUT | Fault | 3 | 18955 | SWK | 2C10 | CRJ700 | 10051 | N614SK | 11/25/2020 | N | 21891223 | 0 | 0 | NULL | NON ROUTINE | NULL | trouble shoot FLAPS HALF SPEED STATUS MESSAGE. | Removed and replaved #2 SFECU with new p/n 1716470A S/N 0606, Original P/N 766389R S/N 2085. Did not fix B1-207837 and B1-008070. with FLAPS HALF SPEED STATUS MESSAGE and SPOILER / STAB FAULT STATUS MESSAGE. Swapped #1 SFECU P/N 766389R S/N 0743 with ne | 42679.4891 | 31206 | Maint | 2751 | PSP | 27 | 51
56183 | 10051 | FLAPS AND SLATS | SFECU 2 | 44158.5972 | 2020-11-23 | NO FLAP OUTPUT TO DCU | SFECU2 flap channel off, failsafed, or dead. MDC is not receiving Label 353 from SFECU2 flap channel and one or more DCUs are not receiving inputs from SFECU2 flap channel. | Flaps Halfspeed | SFE2 | SFECU 2 | AIR,TAXI | 27 | 50 | OFF/NO OUTPUT | Fault | 3 | 24198 | SWK | 2C10 | CRJ700 | 10051 | N614SK | 11/22/2020 | Y | 200704560 | 0 | 0 | NULL | NULL | NULL | D; FLAPS HALF SPEED STATUS MESSAGE. C; MEL 27-51-2E CAT: "C' DUE 12/2 FLAPS HALFSPEED STATUS MESSAGE DISPLAYED ON POWER UP | Nov 22, 2020 Station: SFO--FOUND SFECU CHANNEL 2 FAILED DEFERRED SFECU SYSTEM PER MEL 27-52-2E NO MX ACTION NEEDED AT THIS TIME Nov 26, 2020 Station: PSP--Found B1-207837 on MDC, suspecting SFECU #2 flap channel power to be intermittent. Checked volta | 42664.7724 | 31197 | Maint | 2751 | SFO | 27 | 51
57638 | 10051 | FLAPS AND SLATS | SFECU 2 | 44158.2208 | 2020-11-23 | NO FLAP OUTPUT TO DCU | SFECU2 flap channel off, failsafed, or dead. MDC is not receiving Label 353 from SFECU2 flap channel and one or more DCUs are not receiving inputs from SFECU2 flap channel. | Flaps Halfspeed | SFE2 | SFECU 2 | AIR,TAXI | 27 | 50 | OFF/NO OUTPUT | Fault | 3 | 18921 | SWK | 2C10 | CRJ700 | 10051 | N614SK | 11/25/2020 | N | 21887367 | 0 | 0 | NULL | NON ROUTINE | NULL | T/S Flaps halfspeed msg | Found B1-207837, Per FIM 27-51-05-810-840, Switched SFECU1 and SFECU2 position and verified fault followed SFECU and flaging SFECU1. Returned both SFECU to original position. Slaved in a serviceable unit on SFECU 2. found part retrieved from stock to be b | 42679.4891 | 31206 | Maint | 2751 | PSP | 27 | 51
57638 | 10051 | FLAPS AND SLATS | SFECU 2 | 44158.2208 | 2020-11-23 | NO FLAP OUTPUT TO DCU | SFECU2 flap channel off, failsafed, or dead. MDC is not receiving Label 353 from SFECU2 flap channel and one or more DCUs are not receiving inputs from SFECU2 flap channel. | Flaps Halfspeed | SFE2 | SFECU 2 | AIR,TAXI | 27 | 50 | OFF/NO OUTPUT | Fault | 3 | 18955 | SWK | 2C10 | CRJ700 | 10051 | N614SK | 11/25/2020 | N | 21891223 | 0 | 0 | NULL | NON ROUTINE | NULL | trouble shoot FLAPS HALF SPEED STATUS MESSAGE. | Removed and replaved #2 SFECU with new p/n 1716470A S/N 0606, Original P/N 766389R S/N 2085. Did not fix B1-207837 and B1-008070. with FLAPS HALF SPEED STATUS MESSAGE and SPOILER / STAB FAULT STATUS MESSAGE. Swapped #1 SFECU P/N 766389R S/N 0743 with ne | 42679.4891 | 31206 | Maint | 2751 | PSP | 27 | 51
57638 | 10051 | FLAPS AND SLATS | SFECU 2 | 44158.2208 | 2020-11-23 | NO FLAP OUTPUT TO DCU | SFECU2 flap channel off, failsafed, or dead. MDC is not receiving Label 353 from SFECU2 flap channel and one or more DCUs are not receiving inputs from SFECU2 flap channel. | Flaps Halfspeed | SFE2 | SFECU 2 | AIR,TAXI | 27 | 50 | OFF/NO OUTPUT | Fault | 3 | 24198 | SWK | 2C10 | CRJ700 | 10051 | N614SK | 11/22/2020 | Y | 200704560 | 0 | 0 | NULL | NULL | NULL | D; FLAPS HALF SPEED STATUS MESSAGE. C; MEL 27-51-2E CAT: "C' DUE 12/2 FLAPS HALFSPEED STATUS MESSAGE DISPLAYED ON POWER UP | Nov 22, 2020 Station: SFO--FOUND SFECU CHANNEL 2 FAILED DEFERRED SFECU SYSTEM PER MEL 27-52-2E NO MX ACTION NEEDED AT THIS TIME Nov 26, 2020 Station: PSP--Found B1-207837 on MDC, suspecting SFECU #2 flap channel power to be intermittent. Checked volta | 42664.7724 | 31197 | Maint | 2751 | SFO | 27 | 51
57813 | 10051 | FLAPS AND SLATS | SFECU 2 | 44158.5542 | 2020-11-23 | NO FLAP OUTPUT TO DCU | SFECU2 flap channel off, failsafed, or dead. MDC is not receiving Label 353 from SFECU2 flap channel and one or more DCUs are not receiving inputs from SFECU2 flap channel. | Flaps Halfspeed | SFE2 | SFECU 2 | AIR,TAXI | 27 | 50 | OFF/NO OUTPUT | Fault | 3 | 18921 | SWK | 2C10 | CRJ700 | 10051 | N614SK | 11/25/2020 | N | 21887367 | 0 | 0 | NULL | NON ROUTINE | NULL | T/S Flaps halfspeed msg | Found B1-207837, Per FIM 27-51-05-810-840, Switched SFECU1 and SFECU2 position and verified fault followed SFECU and flaging SFECU1. Returned both SFECU to original position. Slaved in a serviceable unit on SFECU 2. found part retrieved from stock to be b | 42679.4891 | 31206 | Maint | 2751 | PSP | 27 | 51
57813 | 10051 | FLAPS AND SLATS | SFECU 2 | 44158.5542 | 2020-11-23 | NO FLAP OUTPUT TO DCU | SFECU2 flap channel off, failsafed, or dead. MDC is not receiving Label 353 from SFECU2 flap channel and one or more DCUs are not receiving inputs from SFECU2 flap channel. | Flaps Halfspeed | SFE2 | SFECU 2 | AIR,TAXI | 27 | 50 | OFF/NO OUTPUT | Fault | 3 | 18955 | SWK | 2C10 | CRJ700 | 10051 | N614SK | 11/25/2020 | N | 21891223 | 0 | 0 | NULL | NON ROUTINE | NULL | trouble shoot FLAPS HALF SPEED STATUS MESSAGE. | Removed and replaved #2 SFECU with new p/n 1716470A S/N 0606, Original P/N 766389R S/N 2085. Did not fix B1-207837 and B1-008070. with FLAPS HALF SPEED STATUS MESSAGE and SPOILER / STAB FAULT STATUS MESSAGE. Swapped #1 SFECU P/N 766389R S/N 0743 with ne | 42679.4891 | 31206 | Maint | 2751 | PSP | 27 | 51
57813 | 10051 | FLAPS AND SLATS | SFECU 2 | 44158.5542 | 2020-11-23 | NO FLAP OUTPUT TO DCU | SFECU2 flap channel off, failsafed, or dead. MDC is not receiving Label 353 from SFECU2 flap channel and one or more DCUs are not receiving inputs from SFECU2 flap channel. | Flaps Halfspeed | SFE2 | SFECU 2 | AIR,TAXI | 27 | 50 | OFF/NO OUTPUT | Fault | 3 | 24198 | SWK | 2C10 | CRJ700 | 10051 | N614SK | 11/22/2020 | Y | 200704560 | 0 | 0 | NULL | NULL | NULL | D; FLAPS HALF SPEED STATUS MESSAGE. C; MEL 27-51-2E CAT: "C' DUE 12/2 FLAPS HALFSPEED STATUS MESSAGE DISPLAYED ON POWER UP | Nov 22, 2020 Station: SFO--FOUND SFECU CHANNEL 2 FAILED DEFERRED SFECU SYSTEM PER MEL 27-52-2E NO MX ACTION NEEDED AT THIS TIME Nov 26, 2020 Station: PSP--Found B1-207837 on MDC, suspecting SFECU #2 flap channel power to be intermittent. Checked volta | 42664.7724 | 31197 | Maint | 2751 | SFO | 27 | 51
64681 | 10051 | FLAPS AND SLATS | SFECU 2 | 44158.0715 | 2020-11-23 | NO FLAP OUTPUT TO DCU | SFECU2 flap channel off, failsafed, or dead. MDC is not receiving Label 353 from SFECU2 flap channel and one or more DCUs are not receiving inputs from SFECU2 flap channel. | Flaps Halfspeed | SFE2 | SFECU 2 | AIR,TAXI | 27 | 50 | OFF/NO OUTPUT | Fault | 3 | 18921 | SWK | 2C10 | CRJ700 | 10051 | N614SK | 11/25/2020 | N | 21887367 | 0 | 0 | NULL | NON ROUTINE | NULL | T/S Flaps halfspeed msg | Found B1-207837, Per FIM 27-51-05-810-840, Switched SFECU1 and SFECU2 position and verified fault followed SFECU and flaging SFECU1. Returned both SFECU to original position. Slaved in a serviceable unit on SFECU 2. found part retrieved from stock to be b | 42679.4891 | 31206 | Maint | 2751 | PSP | 27 | 51
64681 | 10051 | FLAPS AND SLATS | SFECU 2 | 44158.0715 | 2020-11-23 | NO FLAP OUTPUT TO DCU | SFECU2 flap channel off, failsafed, or dead. MDC is not receiving Label 353 from SFECU2 flap channel and one or more DCUs are not receiving inputs from SFECU2 flap channel. | Flaps Halfspeed | SFE2 | SFECU 2 | AIR,TAXI | 27 | 50 | OFF/NO OUTPUT | Fault | 3 | 18955 | SWK | 2C10 | CRJ700 | 10051 | N614SK | 11/25/2020 | N | 21891223 | 0 | 0 | NULL | NON ROUTINE | NULL | trouble shoot FLAPS HALF SPEED STATUS MESSAGE. | Removed and replaved #2 SFECU with new p/n 1716470A S/N 0606, Original P/N 766389R S/N 2085. Did not fix B1-207837 and B1-008070. with FLAPS HALF SPEED STATUS MESSAGE and SPOILER / STAB FAULT STATUS MESSAGE. Swapped #1 SFECU P/N 766389R S/N 0743 with ne | 42679.4891 | 31206 | Maint | 2751 | PSP | 27 | 51
64681 | 10051 | FLAPS AND SLATS | SFECU 2 | 44158.0715 | 2020-11-23 | NO FLAP OUTPUT TO DCU | SFECU2 flap channel off, failsafed, or dead. MDC is not receiving Label 353 from SFECU2 flap channel and one or more DCUs are not receiving inputs from SFECU2 flap channel. | Flaps Halfspeed | SFE2 | SFECU 2 | AIR,TAXI | 27 | 50 | OFF/NO OUTPUT | Fault | 3 | 24198 | SWK | 2C10 | CRJ700 | 10051 | N614SK | 11/22/2020 | Y | 200704560 | 0 | 0 | NULL | NULL | NULL | D; FLAPS HALF SPEED STATUS MESSAGE. C; MEL 27-51-2E CAT: "C' DUE 12/2 FLAPS HALFSPEED STATUS MESSAGE DISPLAYED ON POWER UP | Nov 22, 2020 Station: SFO--FOUND SFECU CHANNEL 2 FAILED DEFERRED SFECU SYSTEM PER MEL 27-52-2E NO MX ACTION NEEDED AT THIS TIME Nov 26, 2020 Station: PSP--Found B1-207837 on MDC, suspecting SFECU #2 flap channel power to be intermittent. Checked volta | 42664.7724 | 31197 | Maint | 2751 | SFO | 27 | 51
65850 | 10051 | FLAPS AND SLATS | SFECU 2 | 44158.0528 | 2020-11-23 | NO FLAP OUTPUT TO DCU | SFECU2 flap channel off, failsafed, or dead. MDC is not receiving Label 353 from SFECU2 flap channel and one or more DCUs are not receiving inputs from SFECU2 flap channel. | Flaps Halfspeed | SFE2 | SFECU 2 | AIR,TAXI | 27 | 50 | OFF/NO OUTPUT | Fault | 3 | 18921 | SWK | 2C10 | CRJ700 | 10051 | N614SK | 11/25/2020 | N | 21887367 | 0 | 0 | NULL | NON ROUTINE | NULL | T/S Flaps halfspeed msg | Found B1-207837, Per FIM 27-51-05-810-840, Switched SFECU1 and SFECU2 position and verified fault followed SFECU and flaging SFECU1. Returned both SFECU to original position. Slaved in a serviceable unit on SFECU 2. found part retrieved from stock to be b | 42679.4891 | 31206 | Maint | 2751 | PSP | 27 | 51
65850 | 10051 | FLAPS AND SLATS | SFECU 2 | 44158.0528 | 2020-11-23 | NO FLAP OUTPUT TO DCU | SFECU2 flap channel off, failsafed, or dead. MDC is not receiving Label 353 from SFECU2 flap channel and one or more DCUs are not receiving inputs from SFECU2 flap channel. | Flaps Halfspeed | SFE2 | SFECU 2 | AIR,TAXI | 27 | 50 | OFF/NO OUTPUT | Fault | 3 | 18955 | SWK | 2C10 | CRJ700 | 10051 | N614SK | 11/25/2020 | N | 21891223 | 0 | 0 | NULL | NON ROUTINE | NULL | trouble shoot FLAPS HALF SPEED STATUS MESSAGE. | Removed and replaved #2 SFECU with new p/n 1716470A S/N 0606, Original P/N 766389R S/N 2085. Did not fix B1-207837 and B1-008070. with FLAPS HALF SPEED STATUS MESSAGE and SPOILER / STAB FAULT STATUS MESSAGE. Swapped #1 SFECU P/N 766389R S/N 0743 with ne | 42679.4891 | 31206 | Maint | 2751 | PSP | 27 | 51
65850 | 10051 | FLAPS AND SLATS | SFECU 2 | 44158.0528 | 2020-11-23 | NO FLAP OUTPUT TO DCU | SFECU2 flap channel off, failsafed, or dead. MDC is not receiving Label 353 from SFECU2 flap channel and one or more DCUs are not receiving inputs from SFECU2 flap channel. | Flaps Halfspeed | SFE2 | SFECU 2 | AIR,TAXI | 27 | 50 | OFF/NO OUTPUT | Fault | 3 | 24198 | SWK | 2C10 | CRJ700 | 10051 | N614SK | 11/22/2020 | Y | 200704560 | 0 | 0 | NULL | NULL | NULL | D; FLAPS HALF SPEED STATUS MESSAGE. C; MEL 27-51-2E CAT: "C' DUE 12/2 FLAPS HALFSPEED STATUS MESSAGE DISPLAYED ON POWER UP | Nov 22, 2020 Station: SFO--FOUND SFECU CHANNEL 2 FAILED DEFERRED SFECU SYSTEM PER MEL 27-52-2E NO MX ACTION NEEDED AT THIS TIME Nov 26, 2020 Station: PSP--Found B1-207837 on MDC, suspecting SFECU #2 flap channel power to be intermittent. Checked volta | 42664.7724 | 31197 | Maint | 2751 | SFO | 27 | 51
113865 | 10051 | FLAPS AND SLATS | SFECU 2 | 44160.1097 | 2020-11-25 | NO FLAP OUTPUT TO DCU | SFECU2 flap channel off, failsafed, or dead. MDC is not receiving Label 353 from SFECU2 flap channel and one or more DCUs are not receiving inputs from SFECU2 flap channel. | Flaps Halfspeed | SFE2 | SFECU 2 | AIR,TAXI | 27 | 50 | OFF/NO OUTPUT | Fault | 3 | 18921 | SWK | 2C10 | CRJ700 | 10051 | N614SK | 11/25/2020 | N | 21887367 | 0 | 0 | NULL | NON ROUTINE | NULL | T/S Flaps halfspeed msg | Found B1-207837, Per FIM 27-51-05-810-840, Switched SFECU1 and SFECU2 position and verified fault followed SFECU and flaging SFECU1. Returned both SFECU to original position. Slaved in a serviceable unit on SFECU 2. found part retrieved from stock to be b | 42679.4891 | 31206 | Maint | 2751 | PSP | 27 | 51
113865 | 10051 | FLAPS AND SLATS | SFECU 2 | 44160.1097 | 2020-11-25 | NO FLAP OUTPUT TO DCU | SFECU2 flap channel off, failsafed, or dead. MDC is not receiving Label 353 from SFECU2 flap channel and one or more DCUs are not receiving inputs from SFECU2 flap channel. | Flaps Halfspeed | SFE2 | SFECU 2 | AIR,TAXI | 27 | 50 | OFF/NO OUTPUT | Fault | 3 | 18955 | SWK | 2C10 | CRJ700 | 10051 | N614SK | 11/25/2020 | N | 21891223 | 0 | 0 | NULL | NON ROUTINE | NULL | trouble shoot FLAPS HALF SPEED STATUS MESSAGE. | Removed and replaved #2 SFECU with new p/n 1716470A S/N 0606, Original P/N 766389R S/N 2085. Did not fix B1-207837 and B1-008070. with FLAPS HALF SPEED STATUS MESSAGE and SPOILER / STAB FAULT STATUS MESSAGE. Swapped #1 SFECU P/N 766389R S/N 0743 with ne | 42679.4891 | 31206 | Maint | 2751 | PSP | 27 | 51
115300 | 10051 | FLAPS AND SLATS | SFECU 2 | 44160.0958 | 2020-11-25 | NO FLAP OUTPUT TO DCU | SFECU2 flap channel off, failsafed, or dead. MDC is not receiving Label 353 from SFECU2 flap channel and one or more DCUs are not receiving inputs from SFECU2 flap channel. | Flaps Halfspeed | SFE2 | SFECU 2 | AIR,TAXI | 27 | 50 | OFF/NO OUTPUT | Fault | 3 | 18921 | SWK | 2C10 | CRJ700 | 10051 | N614SK | 11/25/2020 | N | 21887367 | 0 | 0 | NULL | NON ROUTINE | NULL | T/S Flaps halfspeed msg | Found B1-207837, Per FIM 27-51-05-810-840, Switched SFECU1 and SFECU2 position and verified fault followed SFECU and flaging SFECU1. Returned both SFECU to original position. Slaved in a serviceable unit on SFECU 2. found part retrieved from stock to be b | 42679.4891 | 31206 | Maint | 2751 | PSP | 27 | 51
115300 | 10051 | FLAPS AND SLATS | SFECU 2 | 44160.0958 | 2020-11-25 | NO FLAP OUTPUT TO DCU | SFECU2 flap channel off, failsafed, or dead. MDC is not receiving Label 353 from SFECU2 flap channel and one or more DCUs are not receiving inputs from SFECU2 flap channel. | Flaps Halfspeed | SFE2 | SFECU 2 | AIR,TAXI | 27 | 50 | OFF/NO OUTPUT | Fault | 3 | 18955 | SWK | 2C10 | CRJ700 | 10051 | N614SK | 11/25/2020 | N | 21891223 | 0 | 0 | NULL | NON ROUTINE | NULL | trouble shoot FLAPS HALF SPEED STATUS MESSAGE. | Removed and replaved #2 SFECU with new p/n 1716470A S/N 0606, Original P/N 766389R S/N 2085. Did not fix B1-207837 and B1-008070. with FLAPS HALF SPEED STATUS MESSAGE and SPOILER / STAB FAULT STATUS MESSAGE. Swapped #1 SFECU P/N 766389R S/N 0743 with ne | 42679.4891 | 31206 | Maint | 2751 | PSP | 27 | 51
117610 | 10051 | FLAPS AND SLATS | SFECU 2 | 44160.0201 | 2020-11-25 | NO FLAP OUTPUT TO DCU | SFECU2 flap channel off, failsafed, or dead. MDC is not receiving Label 353 from SFECU2 flap channel and one or more DCUs are not receiving inputs from SFECU2 flap channel. | Flaps Halfspeed | SFE2 | SFECU 2 | AIR,TAXI | 27 | 50 | OFF/NO OUTPUT | Fault | 3 | 18921 | SWK | 2C10 | CRJ700 | 10051 | N614SK | 11/25/2020 | N | 21887367 | 0 | 0 | NULL | NON ROUTINE | NULL | T/S Flaps halfspeed msg | Found B1-207837, Per FIM 27-51-05-810-840, Switched SFECU1 and SFECU2 position and verified fault followed SFECU and flaging SFECU1. Returned both SFECU to original position. Slaved in a serviceable unit on SFECU 2. found part retrieved from stock to be b | 42679.4891 | 31206 | Maint | 2751 | PSP | 27 | 51
117610 | 10051 | FLAPS AND SLATS | SFECU 2 | 44160.0201 | 2020-11-25 | NO FLAP OUTPUT TO DCU | SFECU2 flap channel off, failsafed, or dead. MDC is not receiving Label 353 from SFECU2 flap channel and one or more DCUs are not receiving inputs from SFECU2 flap channel. | Flaps Halfspeed | SFE2 | SFECU 2 | AIR,TAXI | 27 | 50 | OFF/NO OUTPUT | Fault | 3 | 18955 | SWK | 2C10 | CRJ700 | 10051 | N614SK | 11/25/2020 | N | 21891223 | 0 | 0 | NULL | NON ROUTINE | NULL | trouble shoot FLAPS HALF SPEED STATUS MESSAGE. | Removed and replaved #2 SFECU with new p/n 1716470A S/N 0606, Original P/N 766389R S/N 2085. Did not fix B1-207837 and B1-008070. with FLAPS HALF SPEED STATUS MESSAGE and SPOILER / STAB FAULT STATUS MESSAGE. Swapped #1 SFECU P/N 766389R S/N 0743 with ne | 42679.4891 | 31206 | Maint | 2751 | PSP | 27 | 51
123169 | 10051 | FLAPS AND SLATS | SFECU 2 | 44160.0028 | 2020-11-25 | NO FLAP OUTPUT TO DCU | SFECU2 flap channel off, failsafed, or dead. MDC is not receiving Label 353 from SFECU2 flap channel and one or more DCUs are not receiving inputs from SFECU2 flap channel. | Flaps Halfspeed | SFE2 | SFECU 2 | AIR,TAXI | 27 | 50 | OFF/NO OUTPUT | Fault | 3 | 18921 | SWK | 2C10 | CRJ700 | 10051 | N614SK | 11/25/2020 | N | 21887367 | 0 | 0 | NULL | NON ROUTINE | NULL | T/S Flaps halfspeed msg | Found B1-207837, Per FIM 27-51-05-810-840, Switched SFECU1 and SFECU2 position and verified fault followed SFECU and flaging SFECU1. Returned both SFECU to original position. Slaved in a serviceable unit on SFECU 2. found part retrieved from stock to be b | 42679.4891 | 31206 | Maint | 2751 | PSP | 27 | 51
123169 | 10051 | FLAPS AND SLATS | SFECU 2 | 44160.0028 | 2020-11-25 | NO FLAP OUTPUT TO DCU | SFECU2 flap channel off, failsafed, or dead. MDC is not receiving Label 353 from SFECU2 flap channel and one or more DCUs are not receiving inputs from SFECU2 flap channel. | Flaps Halfspeed | SFE2 | SFECU 2 | AIR,TAXI | 27 | 50 | OFF/NO OUTPUT | Fault | 3 | 18955 | SWK | 2C10 | CRJ700 | 10051 | N614SK | 11/25/2020 | N | 21891223 | 0 | 0 | NULL | NON ROUTINE | NULL | trouble shoot FLAPS HALF SPEED STATUS MESSAGE. | Removed and replaved #2 SFECU with new p/n 1716470A S/N 0606, Original P/N 766389R S/N 2085. Did not fix B1-207837 and B1-008070. with FLAPS HALF SPEED STATUS MESSAGE and SPOILER / STAB FAULT STATUS MESSAGE. Swapped #1 SFECU P/N 766389R S/N 0743 with ne | 42679.4891 | 31206 | Maint | 2751 | PSP | 27 | 51
124781 | 10051 | FLAPS AND SLATS | SFECU 2 | 44159.9708 | 2020-11-24 | NO FLAP OUTPUT TO DCU | SFECU2 flap channel off, failsafed, or dead. MDC is not receiving Label 353 from SFECU2 flap channel and one or more DCUs are not receiving inputs from SFECU2 flap channel. | Flaps Halfspeed | SFE2 | SFECU 2 | AIR,TAXI | 27 | 50 | OFF/NO OUTPUT | Fault | 3 | 18921 | SWK | 2C10 | CRJ700 | 10051 | N614SK | 11/25/2020 | N | 21887367 | 0 | 0 | NULL | NON ROUTINE | NULL | T/S Flaps halfspeed msg | Found B1-207837, Per FIM 27-51-05-810-840, Switched SFECU1 and SFECU2 position and verified fault followed SFECU and flaging SFECU1. Returned both SFECU to original position. Slaved in a serviceable unit on SFECU 2. found part retrieved from stock to be b | 42679.4891 | 31206 | Maint | 2751 | PSP | 27 | 51
124781 | 10051 | FLAPS AND SLATS | SFECU 2 | 44159.9708 | 2020-11-24 | NO FLAP OUTPUT TO DCU | SFECU2 flap channel off, failsafed, or dead. MDC is not receiving Label 353 from SFECU2 flap channel and one or more DCUs are not receiving inputs from SFECU2 flap channel. | Flaps Halfspeed | SFE2 | SFECU 2 | AIR,TAXI | 27 | 50 | OFF/NO OUTPUT | Fault | 3 | 18955 | SWK | 2C10 | CRJ700 | 10051 | N614SK | 11/25/2020 | N | 21891223 | 0 | 0 | NULL | NON ROUTINE | NULL | trouble shoot FLAPS HALF SPEED STATUS MESSAGE. | Removed and replaved #2 SFECU with new p/n 1716470A S/N 0606, Original P/N 766389R S/N 2085. Did not fix B1-207837 and B1-008070. with FLAPS HALF SPEED STATUS MESSAGE and SPOILER / STAB FAULT STATUS MESSAGE. Swapped #1 SFECU P/N 766389R S/N 0743 with ne | 42679.4891 | 31206 | Maint | 2751 | PSP | 27 | 51
10653 | 10051 | SPOILERS | SSCU 2 | 44158.1833 | 2020-11-23 | NO SFECU2-F BUS/DI INPUT | No input(bus or discrete)in SSCU 2 from SFECU 2 channel flap. | RUD LIM FAULT OR SPLR/STAB FAULT | SSCU2 | SSCU 2 | AIR,TAXI | 27 | 60 | LRU OK/INFO | Fault |  | 24726 | SWK | 2C10 | CRJ700 | 10051 | N614SK | 11/22/2020 | Y | 200704559 | 0 | 1 | NULL | NULL | NULL | D; SPOILER / STAB FAULT MESSAGE ON POWER UP. C; MEL 27-65-2D CAT; 'C' DUE 12/2 SPLR/STAB FAULT MESSAGE ON POWER UP | Nov 22, 2020 Station: SFO--INSPECTED AND FOUND SPLR/STAB FAULT STATUS MESSAGE CAUSED BY FAILED SFECU CHANNEL 2 DEFERRED SPLR/STAB FAULT MESSAGE PER MEL 27-65-2D NO MX ACTION REQUIRED AT THIS TIME. Nov 26, 2020 Station: PSP--Found SFECU #2 causing Spoi | 42664.7724 | 31197 | Maint | 2764 | SFO | 27 | 64
42618 | 10051 | SPOILERS | SSCU 2 | 44158.9389 | 2020-11-23 | NO SFECU2-F BUS/DI INPUT | No input(bus or discrete)in SSCU 2 from SFECU 2 channel flap. | RUD LIM FAULT OR SPLR/STAB FAULT | SSCU2 | SSCU 2 | AIR,TAXI | 27 | 60 | LRU OK/INFO | Fault |  | 24726 | SWK | 2C10 | CRJ700 | 10051 | N614SK | 11/22/2020 | Y | 200704559 | 0 | 1 | NULL | NULL | NULL | D; SPOILER / STAB FAULT MESSAGE ON POWER UP. C; MEL 27-65-2D CAT; 'C' DUE 12/2 SPLR/STAB FAULT MESSAGE ON POWER UP | Nov 22, 2020 Station: SFO--INSPECTED AND FOUND SPLR/STAB FAULT STATUS MESSAGE CAUSED BY FAILED SFECU CHANNEL 2 DEFERRED SPLR/STAB FAULT MESSAGE PER MEL 27-65-2D NO MX ACTION REQUIRED AT THIS TIME. Nov 26, 2020 Station: PSP--Found SFECU #2 causing Spoi | 42664.7724 | 31197 | Maint | 2764 | SFO | 27 | 64
44585 | 10051 | SPOILERS | SSCU 2 | 44158.9069 | 2020-11-23 | NO SFECU2-F BUS/DI INPUT | No input(bus or discrete)in SSCU 2 from SFECU 2 channel flap. | RUD LIM FAULT OR SPLR/STAB FAULT | SSCU2 | SSCU 2 | AIR,TAXI | 27 | 60 | LRU OK/INFO | Fault |  | 24726 | SWK | 2C10 | CRJ700 | 10051 | N614SK | 11/22/2020 | Y | 200704559 | 0 | 1 | NULL | NULL | NULL | D; SPOILER / STAB FAULT MESSAGE ON POWER UP. C; MEL 27-65-2D CAT; 'C' DUE 12/2 SPLR/STAB FAULT MESSAGE ON POWER UP | Nov 22, 2020 Station: SFO--INSPECTED AND FOUND SPLR/STAB FAULT STATUS MESSAGE CAUSED BY FAILED SFECU CHANNEL 2 DEFERRED SPLR/STAB FAULT MESSAGE PER MEL 27-65-2D NO MX ACTION REQUIRED AT THIS TIME. Nov 26, 2020 Station: PSP--Found SFECU #2 causing Spoi | 42664.7724 | 31197 | Maint | 2764 | SFO | 27 | 64
46541 | 10051 | SPOILERS | SSCU 2 | 44158.5972 | 2020-11-23 | NO SFECU2-F BUS/DI INPUT | No input(bus or discrete)in SSCU 2 from SFECU 2 channel flap. | RUD LIM FAULT OR SPLR/STAB FAULT | SSCU2 | SSCU 2 | AIR,TAXI | 27 | 60 | LRU OK/INFO | Fault |  | 24726 | SWK | 2C10 | CRJ700 | 10051 | N614SK | 11/22/2020 | Y | 200704559 | 0 | 1 | NULL | NULL | NULL | D; SPOILER / STAB FAULT MESSAGE ON POWER UP. C; MEL 27-65-2D CAT; 'C' DUE 12/2 SPLR/STAB FAULT MESSAGE ON POWER UP | Nov 22, 2020 Station: SFO--INSPECTED AND FOUND SPLR/STAB FAULT STATUS MESSAGE CAUSED BY FAILED SFECU CHANNEL 2 DEFERRED SPLR/STAB FAULT MESSAGE PER MEL 27-65-2D NO MX ACTION REQUIRED AT THIS TIME. Nov 26, 2020 Station: PSP--Found SFECU #2 causing Spoi | 42664.7724 | 31197 | Maint | 2764 | SFO | 27 | 64
48100 | 10051 | SPOILERS | SSCU 2 | 44158.8049 | 2020-11-23 | NO SFECU2-F BUS/DI INPUT | No input(bus or discrete)in SSCU 2 from SFECU 2 channel flap. | RUD LIM FAULT OR SPLR/STAB FAULT | SSCU2 | SSCU 2 | AIR,TAXI | 27 | 60 | LRU OK/INFO | Fault |  | 24726 | SWK | 2C10 | CRJ700 | 10051 | N614SK | 11/22/2020 | Y | 200704559 | 0 | 1 | NULL | NULL | NULL | D; SPOILER / STAB FAULT MESSAGE ON POWER UP. C; MEL 27-65-2D CAT; 'C' DUE 12/2 SPLR/STAB FAULT MESSAGE ON POWER UP | Nov 22, 2020 Station: SFO--INSPECTED AND FOUND SPLR/STAB FAULT STATUS MESSAGE CAUSED BY FAILED SFECU CHANNEL 2 DEFERRED SPLR/STAB FAULT MESSAGE PER MEL 27-65-2D NO MX ACTION REQUIRED AT THIS TIME. Nov 26, 2020 Station: PSP--Found SFECU #2 causing Spoi | 42664.7724 | 31197 | Maint | 2764 | SFO | 27 | 64
48109 | 10051 | SPOILERS | SSCU 2 | 44158.8042 | 2020-11-23 | NO SFECU2-F BUS/DI INPUT | No input(bus or discrete)in SSCU 2 from SFECU 2 channel flap. | RUD LIM FAULT OR SPLR/STAB FAULT | SSCU2 | SSCU 2 | AIR,TAXI | 27 | 60 | LRU OK/INFO | Fault |  | 24726 | SWK | 2C10 | CRJ700 | 10051 | N614SK | 11/22/2020 | Y | 200704559 | 0 | 1 | NULL | NULL | NULL | D; SPOILER / STAB FAULT MESSAGE ON POWER UP. C; MEL 27-65-2D CAT; 'C' DUE 12/2 SPLR/STAB FAULT MESSAGE ON POWER UP | Nov 22, 2020 Station: SFO--INSPECTED AND FOUND SPLR/STAB FAULT STATUS MESSAGE CAUSED BY FAILED SFECU CHANNEL 2 DEFERRED SPLR/STAB FAULT MESSAGE PER MEL 27-65-2D NO MX ACTION REQUIRED AT THIS TIME. Nov 26, 2020 Station: PSP--Found SFECU #2 causing Spoi | 42664.7724 | 31197 | Maint | 2764 | SFO | 27 | 64
49983 | 10051 | SPOILERS | SSCU 2 | 44158.7722 | 2020-11-23 | NO SFECU2-F BUS/DI INPUT | No input(bus or discrete)in SSCU 2 from SFECU 2 channel flap. | RUD LIM FAULT OR SPLR/STAB FAULT | SSCU2 | SSCU 2 | AIR,TAXI | 27 | 60 | LRU OK/INFO | Fault |  | 24726 | SWK | 2C10 | CRJ700 | 10051 | N614SK | 11/22/2020 | Y | 200704559 | 0 | 1 | NULL | NULL | NULL | D; SPOILER / STAB FAULT MESSAGE ON POWER UP. C; MEL 27-65-2D CAT; 'C' DUE 12/2 SPLR/STAB FAULT MESSAGE ON POWER UP | Nov 22, 2020 Station: SFO--INSPECTED AND FOUND SPLR/STAB FAULT STATUS MESSAGE CAUSED BY FAILED SFECU CHANNEL 2 DEFERRED SPLR/STAB FAULT MESSAGE PER MEL 27-65-2D NO MX ACTION REQUIRED AT THIS TIME. Nov 26, 2020 Station: PSP--Found SFECU #2 causing Spoi | 42664.7724 | 31197 | Maint | 2764 | SFO | 27 | 64
55257 | 10051 | SPOILERS | SSCU 2 | 44158.2153 | 2020-11-23 | NO SFECU2-F BUS/DI INPUT | No input(bus or discrete)in SSCU 2 from SFECU 2 channel flap. | RUD LIM FAULT OR SPLR/STAB FAULT | SSCU2 | SSCU 2 | AIR,TAXI | 27 | 60 | LRU OK/INFO | Fault |  | 24726 | SWK | 2C10 | CRJ700 | 10051 | N614SK | 11/22/2020 | Y | 200704559 | 0 | 1 | NULL | NULL | NULL | D; SPOILER / STAB FAULT MESSAGE ON POWER UP. C; MEL 27-65-2D CAT; 'C' DUE 12/2 SPLR/STAB FAULT MESSAGE ON POWER UP | Nov 22, 2020 Station: SFO--INSPECTED AND FOUND SPLR/STAB FAULT STATUS MESSAGE CAUSED BY FAILED SFECU CHANNEL 2 DEFERRED SPLR/STAB FAULT MESSAGE PER MEL 27-65-2D NO MX ACTION REQUIRED AT THIS TIME. Nov 26, 2020 Station: PSP--Found SFECU #2 causing Spoi | 42664.7724 | 31197 | Maint | 2764 | SFO | 27 | 64
55327 | 10051 | SPOILERS | SSCU 2 | 44158.6292 | 2020-11-23 | NO SFECU2-F BUS/DI INPUT | No input(bus or discrete)in SSCU 2 from SFECU 2 channel flap. | RUD LIM FAULT OR SPLR/STAB FAULT | SSCU2 | SSCU 2 | AIR,TAXI | 27 | 60 | LRU OK/INFO | Fault |  | 24726 | SWK | 2C10 | CRJ700 | 10051 | N614SK | 11/22/2020 | Y | 200704559 | 0 | 1 | NULL | NULL | NULL | D; SPOILER / STAB FAULT MESSAGE ON POWER UP. C; MEL 27-65-2D CAT; 'C' DUE 12/2 SPLR/STAB FAULT MESSAGE ON POWER UP | Nov 22, 2020 Station: SFO--INSPECTED AND FOUND SPLR/STAB FAULT STATUS MESSAGE CAUSED BY FAILED SFECU CHANNEL 2 DEFERRED SPLR/STAB FAULT MESSAGE PER MEL 27-65-2D NO MX ACTION REQUIRED AT THIS TIME. Nov 26, 2020 Station: PSP--Found SFECU #2 causing Spoi | 42664.7724 | 31197 | Maint | 2764 | SFO | 27 | 64
57808 | 10051 | SPOILERS | SSCU 2 | 44158.5542 | 2020-11-23 | NO SFECU2-F BUS/DI INPUT | No input(bus or discrete)in SSCU 2 from SFECU 2 channel flap. | RUD LIM FAULT OR SPLR/STAB FAULT | SSCU2 | SSCU 2 | AIR,TAXI | 27 | 60 | LRU OK/INFO | Fault |  | 24726 | SWK | 2C10 | CRJ700 | 10051 | N614SK | 11/22/2020 | Y | 200704559 | 0 | 1 | NULL | NULL | NULL | D; SPOILER / STAB FAULT MESSAGE ON POWER UP. C; MEL 27-65-2D CAT; 'C' DUE 12/2 SPLR/STAB FAULT MESSAGE ON POWER UP | Nov 22, 2020 Station: SFO--INSPECTED AND FOUND SPLR/STAB FAULT STATUS MESSAGE CAUSED BY FAILED SFECU CHANNEL 2 DEFERRED SPLR/STAB FAULT MESSAGE PER MEL 27-65-2D NO MX ACTION REQUIRED AT THIS TIME. Nov 26, 2020 Station: PSP--Found SFECU #2 causing Spoi | 42664.7724 | 31197 | Maint | 2764 | SFO | 27 | 64
58209 | 10051 | SPOILERS | SSCU 2 | 44158.2208 | 2020-11-23 | NO SFECU2-F BUS/DI INPUT | No input(bus or discrete)in SSCU 2 from SFECU 2 channel flap. | RUD LIM FAULT OR SPLR/STAB FAULT | SSCU2 | SSCU 2 | AIR,TAXI | 27 | 60 | LRU OK/INFO | Fault |  | 24726 | SWK | 2C10 | CRJ700 | 10051 | N614SK | 11/22/2020 | Y | 200704559 | 0 | 1 | NULL | NULL | NULL | D; SPOILER / STAB FAULT MESSAGE ON POWER UP. C; MEL 27-65-2D CAT; 'C' DUE 12/2 SPLR/STAB FAULT MESSAGE ON POWER UP | Nov 22, 2020 Station: SFO--INSPECTED AND FOUND SPLR/STAB FAULT STATUS MESSAGE CAUSED BY FAILED SFECU CHANNEL 2 DEFERRED SPLR/STAB FAULT MESSAGE PER MEL 27-65-2D NO MX ACTION REQUIRED AT THIS TIME. Nov 26, 2020 Station: PSP--Found SFECU #2 causing Spoi | 42664.7724 | 31197 | Maint | 2764 | SFO | 27 | 64
64683 | 10051 | SPOILERS | SSCU 2 | 44158.0715 | 2020-11-23 | NO SFECU2-F BUS/DI INPUT | No input(bus or discrete)in SSCU 2 from SFECU 2 channel flap. | RUD LIM FAULT OR SPLR/STAB FAULT | SSCU2 | SSCU 2 | AIR,TAXI | 27 | 60 | LRU OK/INFO | Fault |  | 24726 | SWK | 2C10 | CRJ700 | 10051 | N614SK | 11/22/2020 | Y | 200704559 | 0 | 1 | NULL | NULL | NULL | D; SPOILER / STAB FAULT MESSAGE ON POWER UP. C; MEL 27-65-2D CAT; 'C' DUE 12/2 SPLR/STAB FAULT MESSAGE ON POWER UP | Nov 22, 2020 Station: SFO--INSPECTED AND FOUND SPLR/STAB FAULT STATUS MESSAGE CAUSED BY FAILED SFECU CHANNEL 2 DEFERRED SPLR/STAB FAULT MESSAGE PER MEL 27-65-2D NO MX ACTION REQUIRED AT THIS TIME. Nov 26, 2020 Station: PSP--Found SFECU #2 causing Spoi | 42664.7724 | 31197 | Maint | 2764 | SFO | 27 | 64
65853 | 10051 | SPOILERS | SSCU 2 | 44158.0528 | 2020-11-23 | NO SFECU2-F BUS/DI INPUT | No input(bus or discrete)in SSCU 2 from SFECU 2 channel flap. | RUD LIM FAULT OR SPLR/STAB FAULT | SSCU2 | SSCU 2 | AIR,TAXI | 27 | 60 | LRU OK/INFO | Fault |  | 24726 | SWK | 2C10 | CRJ700 | 10051 | N614SK | 11/22/2020 | Y | 200704559 | 0 | 1 | NULL | NULL | NULL | D; SPOILER / STAB FAULT MESSAGE ON POWER UP. C; MEL 27-65-2D CAT; 'C' DUE 12/2 SPLR/STAB FAULT MESSAGE ON POWER UP | Nov 22, 2020 Station: SFO--INSPECTED AND FOUND SPLR/STAB FAULT STATUS MESSAGE CAUSED BY FAILED SFECU CHANNEL 2 DEFERRED SPLR/STAB FAULT MESSAGE PER MEL 27-65-2D NO MX ACTION REQUIRED AT THIS TIME. Nov 26, 2020 Station: PSP--Found SFECU #2 causing Spoi | 42664.7724 | 31197 | Maint | 2764 | SFO | 27 | 64
97635 | 10051 | SPOILERS | SSCU 2 | 44158.9569 | 2020-11-23 | NO SFECU2-F BUS/DI INPUT | No input(bus or discrete)in SSCU 2 from SFECU 2 channel flap. | RUD LIM FAULT OR SPLR/STAB FAULT | SSCU2 | SSCU 2 | AIR,TAXI | 27 | 60 | LRU OK/INFO | Fault |  | 24726 | SWK | 2C10 | CRJ700 | 10051 | N614SK | 11/22/2020 | Y | 200704559 | 0 | 1 | NULL | NULL | NULL | D; SPOILER / STAB FAULT MESSAGE ON POWER UP. C; MEL 27-65-2D CAT; 'C' DUE 12/2 SPLR/STAB FAULT MESSAGE ON POWER UP | Nov 22, 2020 Station: SFO--INSPECTED AND FOUND SPLR/STAB FAULT STATUS MESSAGE CAUSED BY FAILED SFECU CHANNEL 2 DEFERRED SPLR/STAB FAULT MESSAGE PER MEL 27-65-2D NO MX ACTION REQUIRED AT THIS TIME. Nov 26, 2020 Station: PSP--Found SFECU #2 causing Spoi | 42664.7724 | 31197 | Maint | 2764 | SFO | 27 | 64
141766 | 10051 | ELECTRONIC FLT DISPLAY | EICAS DISPLAY 2 | 2020-11-03 14:41 | 2020-11-03 | NO OUTPUT/NO BUS TO IOC | EFD2 inputs to IOC 2A & 2B are inactive. Suspect the EFD. | NULL | EFD2 | EICAS DISPLAY 2 | AIR,TAXI | 31 | 61 | OFF/NO OUTPUT | Fault |  | 26786 | SWK | 2C10 | CRJ700 | 10051 | N614SK | 11/5/2020 | N | 21792975 | 0 | 0 | NULL | NULL | NULL | MFD and PFD FO SIDE- screen brightness fluctuates autonomously | Removed lighting control panel per AMM 33-12-13-000-801-A02, cleaned cannon plug, reinstalled panel per AMM 33-12-13-400-801-A02. Performed ops check of display brightness control per AMM 33- 12-13-710-801-A02. op checks good. | 42570.7054 | 31125 | Pilot | 3164 | DSM | 31 | 64
142935 | 10051 | ELECTRONIC FLT DISPLAY | EICAS DISPLAY 2 | 2020-11-03 13:55 | 2020-11-03 | NO OUTPUT/NO BUS TO IOC | EFD2 inputs to IOC 2A & 2B are inactive. Suspect the EFD. | NULL | EFD2 | EICAS DISPLAY 2 | AIR,TAXI | 31 | 61 | OFF/NO OUTPUT | Fault |  | 26786 | SWK | 2C10 | CRJ700 | 10051 | N614SK | 11/5/2020 | N | 21792975 | 0 | 0 | NULL | NULL | NULL | MFD and PFD FO SIDE- screen brightness fluctuates autonomously | Removed lighting control panel per AMM 33-12-13-000-801-A02, cleaned cannon plug, reinstalled panel per AMM 33-12-13-400-801-A02. Performed ops check of display brightness control per AMM 33- 12-13-710-801-A02. op checks good. | 42570.7054 | 31125 | Pilot | 3164 | DSM | 31 | 64
143248 | 10051 | ELECTRONIC FLT DISPLAY | EICAS DISPLAY 2 | 2020-11-03 12:50 | 2020-11-03 | NO OUTPUT/NO BUS TO IOC | EFD2 inputs to IOC 2A & 2B are inactive. Suspect the EFD. | NULL | EFD2 | EICAS DISPLAY 2 | AIR,TAXI | 31 | 61 | OFF/NO OUTPUT | Fault |  | 26786 | SWK | 2C10 | CRJ700 | 10051 | N614SK | 11/5/2020 | N | 21792975 | 0 | 0 | NULL | NULL | NULL | MFD and PFD FO SIDE- screen brightness fluctuates autonomously | Removed lighting control panel per AMM 33-12-13-000-801-A02, cleaned cannon plug, reinstalled panel per AMM 33-12-13-400-801-A02. Performed ops check of display brightness control per AMM 33- 12-13-710-801-A02. op checks good. | 42570.7054 | 31125 | Pilot | 3164 | DSM | 31 | 64
25366 | 10051 | NOSEWHEEL STEERING | NWS MANIFOLD | 2020-11-11 13:48 | 2020-11-11 | NWS SOLENOID VALVE FAIL | Possible failure conditions are: Failed open/ Failed short/ Over current/ Landing Gear Selector Valve Fail. | STEERING INOP (amber) | NWSM | NWS MANIFOLD | AIR,TAXI,GND | 32 | 51 | FAILED/WIRING | Fault |  | 23935 | SWK | 2C10 | CRJ700 | 10051 | N614SK | 11/11/2020 | Y | 21818925 | 0 | 0 | NULL | NULL | NULL | Steering inop Caution msg at gate. | Performed CRJ 700 FIM 32-50-00. OPS CHECK OF NWS GOOD AT THIS TIME. | 42595.9055 | 31147 | Pilot | 3251 | ORD | 32 | 51
25373 | 10051 | NOSEWHEEL STEERING | NWS PRESS SWITCH | 2020-11-11 13:48 | 2020-11-11 | SW POS DISAGREE | SW POS DISAGREE switch position disagrees with the hydraulic system pressure switch and NWS solenoid valve. | STEERING INOP (amber) - after stopped | NWSP | NWS PRESS SWITCH | GND | 32 | 51 | FAILED | Fault |  | 23935 | SWK | 2C10 | CRJ700 | 10051 | N614SK | 11/11/2020 | Y | 21818925 | 0 | 0 | NULL | NULL | NULL | Steering inop Caution msg at gate. | Performed CRJ 700 FIM 32-50-00. OPS CHECK OF NWS GOOD AT THIS TIME. | 42595.9055 | 31147 | Pilot | 3251 | ORD | 32 | 51
25654 | 10051 | NOSEWHEEL STEERING | NWS MANIFOLD | 2020-11-11 13:46 | 2020-11-11 | NWS SOLENOID VALVE FAIL | Possible failure conditions are: Failed open/ Failed short/ Over current/ Landing Gear Selector Valve Fail. | STEERING INOP (amber) | NWSM | NWS MANIFOLD | AIR,TAXI,GND | 32 | 51 | FAILED/WIRING | Fault |  | 23935 | SWK | 2C10 | CRJ700 | 10051 | N614SK | 11/11/2020 | Y | 21818925 | 0 | 0 | NULL | NULL | NULL | Steering inop Caution msg at gate. | Performed CRJ 700 FIM 32-50-00. OPS CHECK OF NWS GOOD AT THIS TIME. | 42595.9055 | 31147 | Pilot | 3251 | ORD | 32 | 51
25872 | 10051 | NOSEWHEEL STEERING | NWS PRESS SWITCH | 2020-11-11 13:46 | 2020-11-11 | SW POS DISAGREE | SW POS DISAGREE switch position disagrees with the hydraulic system pressure switch and NWS solenoid valve. | STEERING INOP (amber) - after stopped | NWSP | NWS PRESS SWITCH | GND | 32 | 51 | FAILED | Fault |  | 23935 | SWK | 2C10 | CRJ700 | 10051 | N614SK | 11/11/2020 | Y | 21818925 | 0 | 0 | NULL | NULL | NULL | Steering inop Caution msg at gate. | Performed CRJ 700 FIM 32-50-00. OPS CHECK OF NWS GOOD AT THIS TIME. | 42595.9055 | 31147 | Pilot | 3251 | ORD | 32 | 51
60147 | 10113 | ANTI-SKID CONTROL | LIB BRAKE T SNSR | 44161.4757 | 2020-11-26 | OPEN/SHORT/OUT OF RANGE | The ASCU has detected an electrically failed left inboard brake temperature sensor. | #NAME? | IBBSL | LIB BRAKE T SNSR | AIR,TAXI,GND | 32 | 44 | FAILED/WIRING | Fault |  | 21423 | SWK | 2C10 | CRJ700 | 10113 | N625CA | 11/26/2020 | N | 21894317 | 0 | 0 | 100 FH INSPECTION 700 | NON ROUTINE | NULL | Perform leak check of #2 brake assy due to replacement | Performed leak check of #2 brake assy due to replacement as required. No leak noted at this time. | 39877.596 | 29807 | Maint | 3242 | FAT | 32 | 42
20187 | 10122 | Engine Indication and Crew Alerting System (EICAS) | DCU 1 | 2020-11-27 20:34 | 2020-11-27 | FDR FAILURE | DFDR inoperative. | NULL | DCU1 | DCU 1 | AIR,TAXI | 31 | 41 | FAILED | Fault |  | 28722 | SWK | 2C10 | CRJ700 | 10122 | N641CA | 11/26/2020 | Y | 21895129 | 0 | 0 | NULL | NULL | NULL | On descent DCU2 AURAL INOP, DCU2 INOP, RUD LIMIT FAULT, L FADEC FAULT 2, R FADEC FAULT 2 status messages illuminated for approximately 1 minute. Messages all extinguished without any crew action and did not return. | Performed operational test of the Data Concentrator Units IAW AMM 31-41-04, no faults found. Interrogated MDC fault history and found DCU2 had faulted B1-006288 code. Removed and replaced DCU2 with a new serviceable unit. Performed operational test of th | 38847.6824 | 29264 | Pilot | 3141 | TUL | 31 | 41
42076 | 10122 | Engine Indication and Crew Alerting System (EICAS) | DCU 2 | 2020-11-26 23:09 | 2020-11-26 | NO OUTPUT | DCU2 output is absent at 2A IOC and 2B IOC, and at least 2 of the following are occurring; EFD1 or EFD2 are reporting R-DCU-2 or R-DCU-3 input inactive, LDUB is reporting R-DCU-6 input inactive, DCU1 is reporting X-TALK input bus from DCU2 inactive. | NULL | DCU2 | DCU 2 | AIR,TAXI | 31 | 41 | OFF/NO OUTPUT | Fault |  | 28722 | SWK | 2C10 | CRJ700 | 10122 | N641CA | 11/26/2020 | Y | 21895129 | 0 | 0 | NULL | NULL | NULL | On descent DCU2 AURAL INOP, DCU2 INOP, RUD LIMIT FAULT, L FADEC FAULT 2, R FADEC FAULT 2 status messages illuminated for approximately 1 minute. Messages all extinguished without any crew action and did not return. | Performed operational test of the Data Concentrator Units IAW AMM 31-41-04, no faults found. Interrogated MDC fault history and found DCU2 had faulted B1-006288 code. Removed and replaced DCU2 with a new serviceable unit. Performed operational test of th | 38847.6824 | 29264 | Pilot | 3141 | TUL | 31 | 41
119774 | 10122 | Engine Indication and Crew Alerting System (EICAS) | DCU 1 | 2020-11-25 00:53 | 2020-11-25 | FDR FAILURE | DFDR inoperative. | NULL | DCU1 | DCU 1 | AIR,TAXI | 31 | 41 | FAILED | Fault |  | 28722 | SWK | 2C10 | CRJ700 | 10122 | N641CA | 11/26/2020 | Y | 21895129 | 0 | 0 | NULL | NULL | NULL | On descent DCU2 AURAL INOP, DCU2 INOP, RUD LIMIT FAULT, L FADEC FAULT 2, R FADEC FAULT 2 status messages illuminated for approximately 1 minute. Messages all extinguished without any crew action and did not return. | Performed operational test of the Data Concentrator Units IAW AMM 31-41-04, no faults found. Interrogated MDC fault history and found DCU2 had faulted B1-006288 code. Removed and replaced DCU2 with a new serviceable unit. Performed operational test of th | 38847.6824 | 29264 | Pilot | 3141 | TUL | 31 | 41
30106 | 10122 | ANTI-SKID CONTROL | RIB BRAKE T SNSR | 44153.1854 | 2020-11-18 | OPEN/SHORT/OUT OF RANGE | The ASCU has detected an electrically failed right inboard brake temperature sensor. | #NAME? | IBBSR | RIB BRAKE T SNSR | AIR,TAXI,GND | 32 | 44 | FAILED/WIRING | Fault |  | 20225 | SWK | 2C10 | CRJ700 | 10122 | N641CA | 11/17/2020 | N | 21849708 | 0 | 0 | NULL | NULL | NULL | Comply with scheduled maintenance code: TIRE PRESSURE 700 - Per the Service Inspection, service all tires IAW instructions on Form M-64 CRJ700 Tire Pressure Form | Serviced tires in reference to the instructions on Form M-64 CRJ700 Tire Pressure Form. Recordings are as follows Before/After: #1 Nose 141/160 (new tire) #2 Nose 143/160 (new tire ) #1 Main 171/175 #2 Main 169/175 #3 Main 168/175 #4 Main 168/175 | 38801.7656 | 29231 | Maint | 3243 | SLC | 32 | 43
30111 | 10122 | ANTI-SKID CONTROL | ROB BRAKE T SNSR | 44153.1854 | 2020-11-18 | OPEN/SHORT/OUT OF RANGE | The ASCU has detected an electronically failed outboard brake temperature sensor. | #NAME? | OBBSR | ROB BRAKE T SNSR | AIR,TAXI,GND | 32 | 44 | FAILED/WIRING | Fault |  | 20225 | SWK | 2C10 | CRJ700 | 10122 | N641CA | 11/17/2020 | N | 21849708 | 0 | 0 | NULL | NULL | NULL | Comply with scheduled maintenance code: TIRE PRESSURE 700 - Per the Service Inspection, service all tires IAW instructions on Form M-64 CRJ700 Tire Pressure Form | Serviced tires in reference to the instructions on Form M-64 CRJ700 Tire Pressure Form. Recordings are as follows Before/After: #1 Nose 141/160 (new tire) #2 Nose 143/160 (new tire ) #1 Main 171/175 #2 Main 169/175 #3 Main 168/175 #4 Main 168/175 | 38801.7656 | 29231 | Maint | 3243 | SLC | 32 | 43
30115 | 10122 | ANTI-SKID CONTROL | LIB WHL SPD XDCR | 44153.1854 | 2020-11-18 | OPEN/SHORT/OUT OF RANGE | The ASCU has detected an electrically failed left inboard wheel speed sensor. | A/SKID INBD (amber) | WSXL | LIB WHL SPD XDCR | AIR,TAXI,GND | 32 | 44 | FAILED/WIRING | Fault |  | 20225 | SWK | 2C10 | CRJ700 | 10122 | N641CA | 11/17/2020 | N | 21849708 | 0 | 0 | NULL | NULL | NULL | Comply with scheduled maintenance code: TIRE PRESSURE 700 - Per the Service Inspection, service all tires IAW instructions on Form M-64 CRJ700 Tire Pressure Form | Serviced tires in reference to the instructions on Form M-64 CRJ700 Tire Pressure Form. Recordings are as follows Before/After: #1 Nose 141/160 (new tire) #2 Nose 143/160 (new tire ) #1 Main 171/175 #2 Main 169/175 #3 Main 168/175 #4 Main 168/175 | 38801.7656 | 29231 | Maint | 3243 | SLC | 32 | 43
30118 | 10122 | ANTI-SKID CONTROL | ROB WHL SPD XDCR | 44153.1854 | 2020-11-18 | OPEN/SHORT/OUT OF RANGE | The ASCU has detected an electrically failed right outboard wheel speed sensor. | A/SKID OUTBD (amber) | OBWSR | ROB WHL SPD XDCR | AIR,TAXI,GND | 32 | 44 | FAILED/WIRING | Fault |  | 20225 | SWK | 2C10 | CRJ700 | 10122 | N641CA | 11/17/2020 | N | 21849708 | 0 | 0 | NULL | NULL | NULL | Comply with scheduled maintenance code: TIRE PRESSURE 700 - Per the Service Inspection, service all tires IAW instructions on Form M-64 CRJ700 Tire Pressure Form | Serviced tires in reference to the instructions on Form M-64 CRJ700 Tire Pressure Form. Recordings are as follows Before/After: #1 Nose 141/160 (new tire) #2 Nose 143/160 (new tire ) #1 Main 171/175 #2 Main 169/175 #3 Main 168/175 #4 Main 168/175 | 38801.7656 | 29231 | Maint | 3243 | SLC | 32 | 43
30387 | 10122 | ANTI-SKID CONTROL | LOB WHL SPD XDCR | 44153.1854 | 2020-11-18 | OPEN/SHORT/OUT OF RANGE | The ASCU has detected an electrically failed left outboard wheel speed sensor. | A/SKID OUTBD (amber) | OBWSL | LOB WHL SPD XDCR | AIR,TAXI,GND | 32 | 44 | FAILED/WIRING | Fault |  | 20225 | SWK | 2C10 | CRJ700 | 10122 | N641CA | 11/17/2020 | N | 21849708 | 0 | 0 | NULL | NULL | NULL | Comply with scheduled maintenance code: TIRE PRESSURE 700 - Per the Service Inspection, service all tires IAW instructions on Form M-64 CRJ700 Tire Pressure Form | Serviced tires in reference to the instructions on Form M-64 CRJ700 Tire Pressure Form. Recordings are as follows Before/After: #1 Nose 141/160 (new tire) #2 Nose 143/160 (new tire ) #1 Main 171/175 #2 Main 169/175 #3 Main 168/175 #4 Main 168/175 | 38801.7656 | 29231 | Maint | 3243 | SLC | 32 | 43
30388 | 10122 | ANTI-SKID CONTROL | RIB WHL SPD XDCR | 44153.1854 | 2020-11-18 | OPEN/SHORT/OUT OF RANGE | THE ASCU HAS DETECTED AN ELECTRICALLY FAILED RIGHT INBOARD WHEEL SPEED SENSOR. | A/SKID INBD (amber) | WSXR | RIB WHL SPD XDCR | AIR,TAXI,GND | 32 | 44 | FAILED/WIRING | Fault |  | 20225 | SWK | 2C10 | CRJ700 | 10122 | N641CA | 11/17/2020 | N | 21849708 | 0 | 0 | NULL | NULL | NULL | Comply with scheduled maintenance code: TIRE PRESSURE 700 - Per the Service Inspection, service all tires IAW instructions on Form M-64 CRJ700 Tire Pressure Form | Serviced tires in reference to the instructions on Form M-64 CRJ700 Tire Pressure Form. Recordings are as follows Before/After: #1 Nose 141/160 (new tire) #2 Nose 143/160 (new tire ) #1 Main 171/175 #2 Main 169/175 #3 Main 168/175 #4 Main 168/175 | 38801.7656 | 29231 | Maint | 3243 | SLC | 32 | 43
30389 | 10122 | ANTI-SKID CONTROL | LOB BRAKE T SNSR | 44153.1854 | 2020-11-18 | OPEN/SHORT/OUT OF RANGE | The ASCU has detected an electrically failed left outboard brake temperature sensor. | #NAME? | OBBSL | LOB BRAKE T SNSR | AIR,TAXI,GND | 32 | 44 | FAILED/WIRING | Fault |  | 20225 | SWK | 2C10 | CRJ700 | 10122 | N641CA | 11/17/2020 | N | 21849708 | 0 | 0 | NULL | NULL | NULL | Comply with scheduled maintenance code: TIRE PRESSURE 700 - Per the Service Inspection, service all tires IAW instructions on Form M-64 CRJ700 Tire Pressure Form | Serviced tires in reference to the instructions on Form M-64 CRJ700 Tire Pressure Form. Recordings are as follows Before/After: #1 Nose 141/160 (new tire) #2 Nose 143/160 (new tire ) #1 Main 171/175 #2 Main 169/175 #3 Main 168/175 #4 Main 168/175 | 38801.7656 | 29231 | Maint | 3243 | SLC | 32 | 43
30391 | 10122 | ANTI-SKID CONTROL | LIB BRAKE T SNSR | 44153.1854 | 2020-11-18 | OPEN/SHORT/OUT OF RANGE | The ASCU has detected an electrically failed left inboard brake temperature sensor. | #NAME? | IBBSL | LIB BRAKE T SNSR | AIR,TAXI,GND | 32 | 44 | FAILED/WIRING | Fault |  | 20225 | SWK | 2C10 | CRJ700 | 10122 | N641CA | 11/17/2020 | N | 21849708 | 0 | 0 | NULL | NULL | NULL | Comply with scheduled maintenance code: TIRE PRESSURE 700 - Per the Service Inspection, service all tires IAW instructions on Form M-64 CRJ700 Tire Pressure Form | Serviced tires in reference to the instructions on Form M-64 CRJ700 Tire Pressure Form. Recordings are as follows Before/After: #1 Nose 141/160 (new tire) #2 Nose 143/160 (new tire ) #1 Main 171/175 #2 Main 169/175 #3 Main 168/175 #4 Main 168/175 | 38801.7656 | 29231 | Maint | 3243 | SLC | 32 | 43
39356 | 10122 | ANTI-SKID CONTROL | A/SKID CTRL UNIT | 44162.3486 | 2020-11-27 | INTERNAL OB A/SKID FAULT | The Outboard or Inboard channel of the ACU has detected an internal Outboard fault or a maintenance fault without a spindown fault. DC1 is powered. | A/SKID OUTBD (amber) | ASCS | A/SKID CTRL UNIT | AIR,TAXI,GND | 32 | 44 | FAILED | Fault |  | 15861 | SWK | 2C10 | CRJ700 | 10122 | N641CA | 11/28/2020 | N | 21900319 | 0 | 0 | 100 FH INSPECTION 700 | NON ROUTINE | NULL | #3 Brake accumulator low. | Serviced #3 brake accumulator in ref to CRJ 700 AMM 12-12-29 | 38862.3824 | 29276 | Maint | 3245 | FAT | 32 | 45
42071 | 10122 | ANTI-SKID CONTROL | A/SKID CTRL UNIT | 44161.9646 | 2020-11-26 | NO RB-IOC-6 BUS INPUT | The ASCU has detected a loss of data from the IOC. Expected ARINC 429 data is either missing or no data is received on input from IOC bus. The problem may be either data missing on the bus or the bus itself (wiring). | A/SKID FAULT (white) | ASCS | A/SKID CTRL UNIT | AIR,TAXI | 32 | 44 | LRU OK/INFO | Fault |  | 15861 | SWK | 2C10 | CRJ700 | 10122 | N641CA | 11/28/2020 | N | 21900319 | 0 | 0 | 100 FH INSPECTION 700 | NON ROUTINE | NULL | #3 Brake accumulator low. | Serviced #3 brake accumulator in ref to CRJ 700 AMM 12-12-29 | 38862.3824 | 29276 | Maint | 3245 | FAT | 32 | 45
42022 | 10122 | Proximity-Sensor System (PSS) | NG WOFFW#1 SNSR | 2020-11-20 21:07 | 2020-11-20 | OUT-OF-RIG/UNREASON-NEAR | PSEU detects an unreasonable (related to rigging) condition seen by the specified sensor; target NEAR (weight-on-wheels for WOW sensors and weight-off-wheels for WOFFW sensors) condition is detected instead of target FAR (weight-off-wheels for WOFFW sensors and weight-on-wheels WOW). Sensor is healthy but requires proper rigging. | FAULT(S) (for single failures)WOW INPUT(C) | NGWF1 | NG WOFFW#1 SNSR | AIR,TAXI | 32 | 61 | LRU OK/INFO | Fault |  | 3777 | SWK | 2C10 | CRJ700 | 10122 | N641CA | 11/20/2020 | Y | 21866205 | 0 | 0 | NULL | NULL | NULL | WOW INPUT caution while parked at the gate. | FOUND THE NOSE STRUT TO BE OVER EXTENDED. AFTER THE NOSE STRUT SETTLED THE WOW INPUT CAUTION MESSAGE WENT AWAY AND NO LONGER SHOWS. NO FURTHER ACTION REQUIRED. | 38807.1822 | 29234 | Pilot | 3265 | MSO | 32 | 65
42023 | 10122 | Proximity-Sensor System (PSS) | NG WOFFW#2 SNSR | 2020-11-20 21:07 | 2020-11-20 | OUT-OF-RIG/UNREASON-NEAR | PSEU detects an unreasonable (related to rigging) condition seen by the specified sensor; target NEAR (weight-on-wheels for WOW sensors and weight-off-wheels for WOFFW sensors) condition is detected instead of target FAR (weight-off-wheels for WOFFW sensors and weight-on-wheels WOW). Sensor is healthy but requires proper rigging. | FAULT(S) (for single failures)WOW INPUT(C) | NGWF2 | NG WOFFW#2 SNSR | AIR,TAXI | 32 | 61 | LRU OK/INFO | Fault |  | 3777 | SWK | 2C10 | CRJ700 | 10122 | N641CA | 11/20/2020 | Y | 21866205 | 0 | 0 | NULL | NULL | NULL | WOW INPUT caution while parked at the gate. | FOUND THE NOSE STRUT TO BE OVER EXTENDED. AFTER THE NOSE STRUT SETTLED THE WOW INPUT CAUTION MESSAGE WENT AWAY AND NO LONGER SHOWS. NO FURTHER ACTION REQUIRED. | 38807.1822 | 29234 | Pilot | 3265 | MSO | 32 | 65
2827 | 10127 | CLOCK | CLOCK 2 | 44154.0201 | 2020-11-19 | NO R-CLK BUS OUTPUT | DCU2 is reporting the RIGHT CLOCK BUS input absent. | NULL | CLKR | R CLOCK | AIR,TAXI | 31 | 21 | OFF/NO OUTPUT | Fault |  | 22775 | SWK | 2C10 | CRJ700 | 10127 | N722EV | 11/18/2020 | Y | 200704044 | 0 | 0 | NULL | NULL | NULL | D:FO Side clock is not working. C: MEL 31-21-1A CAT: C DUE DATE: 29 NOV 2020 FO Side clock is not working. | Nov 19, 2020 Station: ORD--PLACED FO CLOCK ON MEL 31-21-1A PER MCC Nov 23, 2020 Station: OKC--Troubleshot FO side clock: Found clock to have a faulty display. Removed and replaced FO clock in reference to AMM 31-21-01. Ops check good at this time. | 38570.8025 | 27956 | Maint | 3121 | ORD | 31 | 21
74467 | 10127 | CLOCK | CLOCK 2 | 44154.9556 | 2020-11-19 | NO R-CLK BUS OUTPUT | DCU2 is reporting the RIGHT CLOCK BUS input absent. | NULL | CLKR | R CLOCK | AIR,TAXI | 31 | 21 | OFF/NO OUTPUT | Fault |  | 22775 | SWK | 2C10 | CRJ700 | 10127 | N722EV | 11/18/2020 | Y | 200704044 | 0 | 0 | NULL | NULL | NULL | D:FO Side clock is not working. C: MEL 31-21-1A CAT: C DUE DATE: 29 NOV 2020 FO Side clock is not working. | Nov 19, 2020 Station: ORD--PLACED FO CLOCK ON MEL 31-21-1A PER MCC Nov 23, 2020 Station: OKC--Troubleshot FO side clock: Found clock to have a faulty display. Removed and replaced FO clock in reference to AMM 31-21-01. Ops check good at this time. | 38570.8025 | 27956 | Maint | 3121 | ORD | 31 | 21
75548 | 10127 | CLOCK | CLOCK 2 | 44154.9333 | 2020-11-19 | NO R-CLK BUS OUTPUT | DCU2 is reporting the RIGHT CLOCK BUS input absent. | NULL | CLKR | R CLOCK | AIR,TAXI | 31 | 21 | OFF/NO OUTPUT | Fault |  | 22775 | SWK | 2C10 | CRJ700 | 10127 | N722EV | 11/18/2020 | Y | 200704044 | 0 | 0 | NULL | NULL | NULL | D:FO Side clock is not working. C: MEL 31-21-1A CAT: C DUE DATE: 29 NOV 2020 FO Side clock is not working. | Nov 19, 2020 Station: ORD--PLACED FO CLOCK ON MEL 31-21-1A PER MCC Nov 23, 2020 Station: OKC--Troubleshot FO side clock: Found clock to have a faulty display. Removed and replaced FO clock in reference to AMM 31-21-01. Ops check good at this time. | 38570.8025 | 27956 | Maint | 3121 | ORD | 31 | 21
79063 | 10127 | CLOCK | CLOCK 2 | 44154.8597 | 2020-11-19 | NO R-CLK BUS OUTPUT | DCU2 is reporting the RIGHT CLOCK BUS input absent. | NULL | CLKR | R CLOCK | AIR,TAXI | 31 | 21 | OFF/NO OUTPUT | Fault |  | 22775 | SWK | 2C10 | CRJ700 | 10127 | N722EV | 11/18/2020 | Y | 200704044 | 0 | 0 | NULL | NULL | NULL | D:FO Side clock is not working. C: MEL 31-21-1A CAT: C DUE DATE: 29 NOV 2020 FO Side clock is not working. | Nov 19, 2020 Station: ORD--PLACED FO CLOCK ON MEL 31-21-1A PER MCC Nov 23, 2020 Station: OKC--Troubleshot FO side clock: Found clock to have a faulty display. Removed and replaced FO clock in reference to AMM 31-21-01. Ops check good at this time. | 38570.8025 | 27956 | Maint | 3121 | ORD | 31 | 21
79075 | 10127 | CLOCK | CLOCK 2 | 44154.8576 | 2020-11-19 | NO R-CLK BUS OUTPUT | DCU2 is reporting the RIGHT CLOCK BUS input absent. | NULL | CLKR | R CLOCK | AIR,TAXI | 31 | 21 | OFF/NO OUTPUT | Fault |  | 22775 | SWK | 2C10 | CRJ700 | 10127 | N722EV | 11/18/2020 | Y | 200704044 | 0 | 0 | NULL | NULL | NULL | D:FO Side clock is not working. C: MEL 31-21-1A CAT: C DUE DATE: 29 NOV 2020 FO Side clock is not working. | Nov 19, 2020 Station: ORD--PLACED FO CLOCK ON MEL 31-21-1A PER MCC Nov 23, 2020 Station: OKC--Troubleshot FO side clock: Found clock to have a faulty display. Removed and replaced FO clock in reference to AMM 31-21-01. Ops check good at this time. | 38570.8025 | 27956 | Maint | 3121 | ORD | 31 | 21
80015 | 10127 | CLOCK | CLOCK 2 | 44154.8278 | 2020-11-19 | NO R-CLK BUS OUTPUT | DCU2 is reporting the RIGHT CLOCK BUS input absent. | NULL | CLKR | R CLOCK | AIR,TAXI | 31 | 21 | OFF/NO OUTPUT | Fault |  | 22775 | SWK | 2C10 | CRJ700 | 10127 | N722EV | 11/18/2020 | Y | 200704044 | 0 | 0 | NULL | NULL | NULL | D:FO Side clock is not working. C: MEL 31-21-1A CAT: C DUE DATE: 29 NOV 2020 FO Side clock is not working. | Nov 19, 2020 Station: ORD--PLACED FO CLOCK ON MEL 31-21-1A PER MCC Nov 23, 2020 Station: OKC--Troubleshot FO side clock: Found clock to have a faulty display. Removed and replaced FO clock in reference to AMM 31-21-01. Ops check good at this time. | 38570.8025 | 27956 | Maint | 3121 | ORD | 31 | 21
82476 | 10127 | CLOCK | CLOCK 2 | 44154.766 | 2020-11-19 | NO R-CLK BUS OUTPUT | DCU2 is reporting the RIGHT CLOCK BUS input absent. | NULL | CLKR | R CLOCK | AIR,TAXI | 31 | 21 | OFF/NO OUTPUT | Fault |  | 22775 | SWK | 2C10 | CRJ700 | 10127 | N722EV | 11/18/2020 | Y | 200704044 | 0 | 0 | NULL | NULL | NULL | D:FO Side clock is not working. C: MEL 31-21-1A CAT: C DUE DATE: 29 NOV 2020 FO Side clock is not working. | Nov 19, 2020 Station: ORD--PLACED FO CLOCK ON MEL 31-21-1A PER MCC Nov 23, 2020 Station: OKC--Troubleshot FO side clock: Found clock to have a faulty display. Removed and replaced FO clock in reference to AMM 31-21-01. Ops check good at this time. | 38570.8025 | 27956 | Maint | 3121 | ORD | 31 | 21
83062 | 10127 | CLOCK | CLOCK 2 | 44154.759 | 2020-11-19 | NO R-CLK BUS OUTPUT | DCU2 is reporting the RIGHT CLOCK BUS input absent. | NULL | CLKR | R CLOCK | AIR,TAXI | 31 | 21 | OFF/NO OUTPUT | Fault |  | 22775 | SWK | 2C10 | CRJ700 | 10127 | N722EV | 11/18/2020 | Y | 200704044 | 0 | 0 | NULL | NULL | NULL | D:FO Side clock is not working. C: MEL 31-21-1A CAT: C DUE DATE: 29 NOV 2020 FO Side clock is not working. | Nov 19, 2020 Station: ORD--PLACED FO CLOCK ON MEL 31-21-1A PER MCC Nov 23, 2020 Station: OKC--Troubleshot FO side clock: Found clock to have a faulty display. Removed and replaced FO clock in reference to AMM 31-21-01. Ops check good at this time. | 38570.8025 | 27956 | Maint | 3121 | ORD | 31 | 21
83367 | 10127 | CLOCK | CLOCK 2 | 44154.7438 | 2020-11-19 | NO R-CLK BUS OUTPUT | DCU2 is reporting the RIGHT CLOCK BUS input absent. | NULL | CLKR | R CLOCK | AIR,TAXI | 31 | 21 | OFF/NO OUTPUT | Fault |  | 22775 | SWK | 2C10 | CRJ700 | 10127 | N722EV | 11/18/2020 | Y | 200704044 | 0 | 0 | NULL | NULL | NULL | D:FO Side clock is not working. C: MEL 31-21-1A CAT: C DUE DATE: 29 NOV 2020 FO Side clock is not working. | Nov 19, 2020 Station: ORD--PLACED FO CLOCK ON MEL 31-21-1A PER MCC Nov 23, 2020 Station: OKC--Troubleshot FO side clock: Found clock to have a faulty display. Removed and replaced FO clock in reference to AMM 31-21-01. Ops check good at this time. | 38570.8025 | 27956 | Maint | 3121 | ORD | 31 | 21
83385 | 10127 | CLOCK | CLOCK 2 | 44154.7417 | 2020-11-19 | NO R-CLK BUS OUTPUT | DCU2 is reporting the RIGHT CLOCK BUS input absent. | NULL | CLKR | R CLOCK | AIR,TAXI | 31 | 21 | OFF/NO OUTPUT | Fault |  | 22775 | SWK | 2C10 | CRJ700 | 10127 | N722EV | 11/18/2020 | Y | 200704044 | 0 | 0 | NULL | NULL | NULL | D:FO Side clock is not working. C: MEL 31-21-1A CAT: C DUE DATE: 29 NOV 2020 FO Side clock is not working. | Nov 19, 2020 Station: ORD--PLACED FO CLOCK ON MEL 31-21-1A PER MCC Nov 23, 2020 Station: OKC--Troubleshot FO side clock: Found clock to have a faulty display. Removed and replaced FO clock in reference to AMM 31-21-01. Ops check good at this time. | 38570.8025 | 27956 | Maint | 3121 | ORD | 31 | 21
83574 | 10127 | CLOCK | CLOCK 2 | 44154.7271 | 2020-11-19 | NO R-CLK BUS OUTPUT | DCU2 is reporting the RIGHT CLOCK BUS input absent. | NULL | CLKR | R CLOCK | AIR,TAXI | 31 | 21 | OFF/NO OUTPUT | Fault |  | 22775 | SWK | 2C10 | CRJ700 | 10127 | N722EV | 11/18/2020 | Y | 200704044 | 0 | 0 | NULL | NULL | NULL | D:FO Side clock is not working. C: MEL 31-21-1A CAT: C DUE DATE: 29 NOV 2020 FO Side clock is not working. | Nov 19, 2020 Station: ORD--PLACED FO CLOCK ON MEL 31-21-1A PER MCC Nov 23, 2020 Station: OKC--Troubleshot FO side clock: Found clock to have a faulty display. Removed and replaced FO clock in reference to AMM 31-21-01. Ops check good at this time. | 38570.8025 | 27956 | Maint | 3121 | ORD | 31 | 21
84254 | 10127 | CLOCK | CLOCK 2 | 44154.6201 | 2020-11-19 | NO R-CLK BUS OUTPUT | DCU2 is reporting the RIGHT CLOCK BUS input absent. | NULL | CLKR | R CLOCK | AIR,TAXI | 31 | 21 | OFF/NO OUTPUT | Fault |  | 22775 | SWK | 2C10 | CRJ700 | 10127 | N722EV | 11/18/2020 | Y | 200704044 | 0 | 0 | NULL | NULL | NULL | D:FO Side clock is not working. C: MEL 31-21-1A CAT: C DUE DATE: 29 NOV 2020 FO Side clock is not working. | Nov 19, 2020 Station: ORD--PLACED FO CLOCK ON MEL 31-21-1A PER MCC Nov 23, 2020 Station: OKC--Troubleshot FO side clock: Found clock to have a faulty display. Removed and replaced FO clock in reference to AMM 31-21-01. Ops check good at this time. | 38570.8025 | 27956 | Maint | 3121 | ORD | 31 | 21
84995 | 10127 | CLOCK | CLOCK 2 | 44154.7097 | 2020-11-19 | NO R-CLK BUS OUTPUT | DCU2 is reporting the RIGHT CLOCK BUS input absent. | NULL | CLKR | R CLOCK | AIR,TAXI | 31 | 21 | OFF/NO OUTPUT | Fault |  | 22775 | SWK | 2C10 | CRJ700 | 10127 | N722EV | 11/18/2020 | Y | 200704044 | 0 | 0 | NULL | NULL | NULL | D:FO Side clock is not working. C: MEL 31-21-1A CAT: C DUE DATE: 29 NOV 2020 FO Side clock is not working. | Nov 19, 2020 Station: ORD--PLACED FO CLOCK ON MEL 31-21-1A PER MCC Nov 23, 2020 Station: OKC--Troubleshot FO side clock: Found clock to have a faulty display. Removed and replaced FO clock in reference to AMM 31-21-01. Ops check good at this time. | 38570.8025 | 27956 | Maint | 3121 | ORD | 31 | 21
86711 | 10127 | CLOCK | CLOCK 2 | 44154.6931 | 2020-11-19 | NO R-CLK BUS OUTPUT | DCU2 is reporting the RIGHT CLOCK BUS input absent. | NULL | CLKR | R CLOCK | AIR,TAXI | 31 | 21 | OFF/NO OUTPUT | Fault |  | 22775 | SWK | 2C10 | CRJ700 | 10127 | N722EV | 11/18/2020 | Y | 200704044 | 0 | 0 | NULL | NULL | NULL | D:FO Side clock is not working. C: MEL 31-21-1A CAT: C DUE DATE: 29 NOV 2020 FO Side clock is not working. | Nov 19, 2020 Station: ORD--PLACED FO CLOCK ON MEL 31-21-1A PER MCC Nov 23, 2020 Station: OKC--Troubleshot FO side clock: Found clock to have a faulty display. Removed and replaced FO clock in reference to AMM 31-21-01. Ops check good at this time. | 38570.8025 | 27956 | Maint | 3121 | ORD | 31 | 21
87317 | 10127 | CLOCK | CLOCK 2 | 44154.6785 | 2020-11-19 | NO R-CLK BUS OUTPUT | DCU2 is reporting the RIGHT CLOCK BUS input absent. | NULL | CLKR | R CLOCK | AIR,TAXI | 31 | 21 | OFF/NO OUTPUT | Fault |  | 22775 | SWK | 2C10 | CRJ700 | 10127 | N722EV | 11/18/2020 | Y | 200704044 | 0 | 0 | NULL | NULL | NULL | D:FO Side clock is not working. C: MEL 31-21-1A CAT: C DUE DATE: 29 NOV 2020 FO Side clock is not working. | Nov 19, 2020 Station: ORD--PLACED FO CLOCK ON MEL 31-21-1A PER MCC Nov 23, 2020 Station: OKC--Troubleshot FO side clock: Found clock to have a faulty display. Removed and replaced FO clock in reference to AMM 31-21-01. Ops check good at this time. | 38570.8025 | 27956 | Maint | 3121 | ORD | 31 | 21
87994 | 10127 | CLOCK | CLOCK 2 | 44154.6479 | 2020-11-19 | NO R-CLK BUS OUTPUT | DCU2 is reporting the RIGHT CLOCK BUS input absent. | NULL | CLKR | R CLOCK | AIR,TAXI | 31 | 21 | OFF/NO OUTPUT | Fault |  | 22775 | SWK | 2C10 | CRJ700 | 10127 | N722EV | 11/18/2020 | Y | 200704044 | 0 | 0 | NULL | NULL | NULL | D:FO Side clock is not working. C: MEL 31-21-1A CAT: C DUE DATE: 29 NOV 2020 FO Side clock is not working. | Nov 19, 2020 Station: ORD--PLACED FO CLOCK ON MEL 31-21-1A PER MCC Nov 23, 2020 Station: OKC--Troubleshot FO side clock: Found clock to have a faulty display. Removed and replaced FO clock in reference to AMM 31-21-01. Ops check good at this time. | 38570.8025 | 27956 | Maint | 3121 | ORD | 31 | 21
91618 | 10127 | CLOCK | CLOCK 2 | 44154.5951 | 2020-11-19 | NO R-CLK BUS OUTPUT | DCU2 is reporting the RIGHT CLOCK BUS input absent. | NULL | CLKR | R CLOCK | AIR,TAXI | 31 | 21 | OFF/NO OUTPUT | Fault |  | 22775 | SWK | 2C10 | CRJ700 | 10127 | N722EV | 11/18/2020 | Y | 200704044 | 0 | 0 | NULL | NULL | NULL | D:FO Side clock is not working. C: MEL 31-21-1A CAT: C DUE DATE: 29 NOV 2020 FO Side clock is not working. | Nov 19, 2020 Station: ORD--PLACED FO CLOCK ON MEL 31-21-1A PER MCC Nov 23, 2020 Station: OKC--Troubleshot FO side clock: Found clock to have a faulty display. Removed and replaced FO clock in reference to AMM 31-21-01. Ops check good at this time. | 38570.8025 | 27956 | Maint | 3121 | ORD | 31 | 21
93701 | 10127 | CLOCK | CLOCK 2 | 44154.5451 | 2020-11-19 | NO R-CLK BUS OUTPUT | DCU2 is reporting the RIGHT CLOCK BUS input absent. | NULL | CLKR | R CLOCK | AIR,TAXI | 31 | 21 | OFF/NO OUTPUT | Fault |  | 22775 | SWK | 2C10 | CRJ700 | 10127 | N722EV | 11/18/2020 | Y | 200704044 | 0 | 0 | NULL | NULL | NULL | D:FO Side clock is not working. C: MEL 31-21-1A CAT: C DUE DATE: 29 NOV 2020 FO Side clock is not working. | Nov 19, 2020 Station: ORD--PLACED FO CLOCK ON MEL 31-21-1A PER MCC Nov 23, 2020 Station: OKC--Troubleshot FO side clock: Found clock to have a faulty display. Removed and replaced FO clock in reference to AMM 31-21-01. Ops check good at this time. | 38570.8025 | 27956 | Maint | 3121 | ORD | 31 | 21
94054 | 10127 | CLOCK | CLOCK 2 | 44154.525 | 2020-11-19 | NO R-CLK BUS OUTPUT | DCU2 is reporting the RIGHT CLOCK BUS input absent. | NULL | CLKR | R CLOCK | AIR,TAXI | 31 | 21 | OFF/NO OUTPUT | Fault |  | 22775 | SWK | 2C10 | CRJ700 | 10127 | N722EV | 11/18/2020 | Y | 200704044 | 0 | 0 | NULL | NULL | NULL | D:FO Side clock is not working. C: MEL 31-21-1A CAT: C DUE DATE: 29 NOV 2020 FO Side clock is not working. | Nov 19, 2020 Station: ORD--PLACED FO CLOCK ON MEL 31-21-1A PER MCC Nov 23, 2020 Station: OKC--Troubleshot FO side clock: Found clock to have a faulty display. Removed and replaced FO clock in reference to AMM 31-21-01. Ops check good at this time. | 38570.8025 | 27956 | Maint | 3121 | ORD | 31 | 21
94617 | 10127 | CLOCK | CLOCK 2 | 44154.509 | 2020-11-19 | NO R-CLK BUS OUTPUT | DCU2 is reporting the RIGHT CLOCK BUS input absent. | NULL | CLKR | R CLOCK | AIR,TAXI | 31 | 21 | OFF/NO OUTPUT | Fault |  | 22775 | SWK | 2C10 | CRJ700 | 10127 | N722EV | 11/18/2020 | Y | 200704044 | 0 | 0 | NULL | NULL | NULL | D:FO Side clock is not working. C: MEL 31-21-1A CAT: C DUE DATE: 29 NOV 2020 FO Side clock is not working. | Nov 19, 2020 Station: ORD--PLACED FO CLOCK ON MEL 31-21-1A PER MCC Nov 23, 2020 Station: OKC--Troubleshot FO side clock: Found clock to have a faulty display. Removed and replaced FO clock in reference to AMM 31-21-01. Ops check good at this time. | 38570.8025 | 27956 | Maint | 3121 | ORD | 31 | 21
95694 | 10127 | CLOCK | CLOCK 2 | 44154.1937 | 2020-11-19 | NO R-CLK BUS OUTPUT | DCU2 is reporting the RIGHT CLOCK BUS input absent. | NULL | CLKR | R CLOCK | AIR,TAXI | 31 | 21 | OFF/NO OUTPUT | Fault |  | 22775 | SWK | 2C10 | CRJ700 | 10127 | N722EV | 11/18/2020 | Y | 200704044 | 0 | 0 | NULL | NULL | NULL | D:FO Side clock is not working. C: MEL 31-21-1A CAT: C DUE DATE: 29 NOV 2020 FO Side clock is not working. | Nov 19, 2020 Station: ORD--PLACED FO CLOCK ON MEL 31-21-1A PER MCC Nov 23, 2020 Station: OKC--Troubleshot FO side clock: Found clock to have a faulty display. Removed and replaced FO clock in reference to AMM 31-21-01. Ops check good at this time. | 38570.8025 | 27956 | Maint | 3121 | ORD | 31 | 21
96110 | 10127 | CLOCK | CLOCK 2 | 44154.1722 | 2020-11-19 | NO R-CLK BUS OUTPUT | DCU2 is reporting the RIGHT CLOCK BUS input absent. | NULL | CLKR | R CLOCK | AIR,TAXI | 31 | 21 | OFF/NO OUTPUT | Fault |  | 22775 | SWK | 2C10 | CRJ700 | 10127 | N722EV | 11/18/2020 | Y | 200704044 | 0 | 0 | NULL | NULL | NULL | D:FO Side clock is not working. C: MEL 31-21-1A CAT: C DUE DATE: 29 NOV 2020 FO Side clock is not working. | Nov 19, 2020 Station: ORD--PLACED FO CLOCK ON MEL 31-21-1A PER MCC Nov 23, 2020 Station: OKC--Troubleshot FO side clock: Found clock to have a faulty display. Removed and replaced FO clock in reference to AMM 31-21-01. Ops check good at this time. | 38570.8025 | 27956 | Maint | 3121 | ORD | 31 | 21
96275 | 10127 | CLOCK | CLOCK 2 | 44154.1521 | 2020-11-19 | NO R-CLK BUS OUTPUT | DCU2 is reporting the RIGHT CLOCK BUS input absent. | NULL | CLKR | R CLOCK | AIR,TAXI | 31 | 21 | OFF/NO OUTPUT | Fault |  | 22775 | SWK | 2C10 | CRJ700 | 10127 | N722EV | 11/18/2020 | Y | 200704044 | 0 | 0 | NULL | NULL | NULL | D:FO Side clock is not working. C: MEL 31-21-1A CAT: C DUE DATE: 29 NOV 2020 FO Side clock is not working. | Nov 19, 2020 Station: ORD--PLACED FO CLOCK ON MEL 31-21-1A PER MCC Nov 23, 2020 Station: OKC--Troubleshot FO side clock: Found clock to have a faulty display. Removed and replaced FO clock in reference to AMM 31-21-01. Ops check good at this time. | 38570.8025 | 27956 | Maint | 3121 | ORD | 31 | 21
99485 | 10127 | CLOCK | CLOCK 2 | 44154.0785 | 2020-11-19 | NO R-CLK BUS OUTPUT | DCU2 is reporting the RIGHT CLOCK BUS input absent. | NULL | CLKR | R CLOCK | AIR,TAXI | 31 | 21 | OFF/NO OUTPUT | Fault |  | 22775 | SWK | 2C10 | CRJ700 | 10127 | N722EV | 11/18/2020 | Y | 200704044 | 0 | 0 | NULL | NULL | NULL | D:FO Side clock is not working. C: MEL 31-21-1A CAT: C DUE DATE: 29 NOV 2020 FO Side clock is not working. | Nov 19, 2020 Station: ORD--PLACED FO CLOCK ON MEL 31-21-1A PER MCC Nov 23, 2020 Station: OKC--Troubleshot FO side clock: Found clock to have a faulty display. Removed and replaced FO clock in reference to AMM 31-21-01. Ops check good at this time. | 38570.8025 | 27956 | Maint | 3121 | ORD | 31 | 21
99505 | 10127 | CLOCK | CLOCK 2 | 44154.0743 | 2020-11-19 | NO R-CLK BUS OUTPUT | DCU2 is reporting the RIGHT CLOCK BUS input absent. | NULL | CLKR | R CLOCK | AIR,TAXI | 31 | 21 | OFF/NO OUTPUT | Fault |  | 22775 | SWK | 2C10 | CRJ700 | 10127 | N722EV | 11/18/2020 | Y | 200704044 | 0 | 0 | NULL | NULL | NULL | D:FO Side clock is not working. C: MEL 31-21-1A CAT: C DUE DATE: 29 NOV 2020 FO Side clock is not working. | Nov 19, 2020 Station: ORD--PLACED FO CLOCK ON MEL 31-21-1A PER MCC Nov 23, 2020 Station: OKC--Troubleshot FO side clock: Found clock to have a faulty display. Removed and replaced FO clock in reference to AMM 31-21-01. Ops check good at this time. | 38570.8025 | 27956 | Maint | 3121 | ORD | 31 | 21
100337 | 10127 | CLOCK | CLOCK 2 | 44154.0465 | 2020-11-19 | NO R-CLK BUS OUTPUT | DCU2 is reporting the RIGHT CLOCK BUS input absent. | NULL | CLKR | R CLOCK | AIR,TAXI | 31 | 21 | OFF/NO OUTPUT | Fault |  | 22775 | SWK | 2C10 | CRJ700 | 10127 | N722EV | 11/18/2020 | Y | 200704044 | 0 | 0 | NULL | NULL | NULL | D:FO Side clock is not working. C: MEL 31-21-1A CAT: C DUE DATE: 29 NOV 2020 FO Side clock is not working. | Nov 19, 2020 Station: ORD--PLACED FO CLOCK ON MEL 31-21-1A PER MCC Nov 23, 2020 Station: OKC--Troubleshot FO side clock: Found clock to have a faulty display. Removed and replaced FO clock in reference to AMM 31-21-01. Ops check good at this time. | 38570.8025 | 27956 | Maint | 3121 | ORD | 31 | 21
2826 | 10127 | Traffic Alert and Collision Avoidance System (TCAS) | TCAS CH A | 44154.0201 | 2020-11-19 | NO OUTPUT | TTRA inputs to IOC 1A and 1B are inactive, TTRB inputs to IOC 1A and 1B are inactive, and at least 2 of the following are reported; TA/RA-1 input to PFD1 is inactive, TA/RA-1 input to MFD1 is inactive, TA/RA-2 input to PFD2 is inactive, TA/RA-2 input to MFD2 is inactive. Suspect the TTR. | NULL | TTRA | TCAS CH A | AIR | 34 | 43 | OFF/NO OUTPUT | Fault |  | 23146 | SWK | 2C10 | CRJ700 | 10127 | N722EV | 11/19/2020 | Y | 200704095 | 0 | 0 | NULL | NULL | NULL | D: TCAS Fail during message during descent and arrival. C: MEL 34-43-1A CAT: B DUE DATE: 22 NOV 2020 TCAS Fail during message during descent and arrival. | Nov 19, 2020 Station: SLC--Deferred per MEL 34-43-1A, MX action complied with. Nov 23, 2020 Station: OKC--MDC shows multiple TCAS Channel-A fails in flight, also, multiple upper antenna connectors were loose-- securely tighten loose connectors; Remove | 38579.5358 | 27962 | Maint | 3445 | SLC | 34 | 45
34803 | 10127 | Traffic Alert and Collision Avoidance System (TCAS) | TCAS CH A | 44155.9951 | 2020-11-20 | NO OUTPUT | TTRA inputs to IOC 1A and 1B are inactive, TTRB inputs to IOC 1A and 1B are inactive, and at least 2 of the following are reported; TA/RA-1 input to PFD1 is inactive, TA/RA-1 input to MFD1 is inactive, TA/RA-2 input to PFD2 is inactive, TA/RA-2 input to MFD2 is inactive. Suspect the TTR. | NULL | TTRA | TCAS CH A | AIR | 34 | 43 | OFF/NO OUTPUT | Fault |  | 23146 | SWK | 2C10 | CRJ700 | 10127 | N722EV | 11/19/2020 | Y | 200704095 | 0 | 0 | NULL | NULL | NULL | D: TCAS Fail during message during descent and arrival. C: MEL 34-43-1A CAT: B DUE DATE: 22 NOV 2020 TCAS Fail during message during descent and arrival. | Nov 19, 2020 Station: SLC--Deferred per MEL 34-43-1A, MX action complied with. Nov 23, 2020 Station: OKC--MDC shows multiple TCAS Channel-A fails in flight, also, multiple upper antenna connectors were loose-- securely tighten loose connectors; Remove | 38579.5358 | 27962 | Maint | 3445 | SLC | 34 | 45
36472 | 10127 | Traffic Alert and Collision Avoidance System (TCAS) | TCAS CH A | 44155.9618 | 2020-11-20 | NO OUTPUT | TTRA inputs to IOC 1A and 1B are inactive, TTRB inputs to IOC 1A and 1B are inactive, and at least 2 of the following are reported; TA/RA-1 input to PFD1 is inactive, TA/RA-1 input to MFD1 is inactive, TA/RA-2 input to PFD2 is inactive, TA/RA-2 input to MFD2 is inactive. Suspect the TTR. | NULL | TTRA | TCAS CH A | AIR | 34 | 43 | OFF/NO OUTPUT | Fault |  | 23146 | SWK | 2C10 | CRJ700 | 10127 | N722EV | 11/19/2020 | Y | 200704095 | 0 | 0 | NULL | NULL | NULL | D: TCAS Fail during message during descent and arrival. C: MEL 34-43-1A CAT: B DUE DATE: 22 NOV 2020 TCAS Fail during message during descent and arrival. | Nov 19, 2020 Station: SLC--Deferred per MEL 34-43-1A, MX action complied with. Nov 23, 2020 Station: OKC--MDC shows multiple TCAS Channel-A fails in flight, also, multiple upper antenna connectors were loose-- securely tighten loose connectors; Remove | 38579.5358 | 27962 | Maint | 3445 | SLC | 34 | 45
41501 | 10127 | Traffic Alert and Collision Avoidance System (TCAS) | TCAS CH A | 44155.7986 | 2020-11-20 | NO OUTPUT | TTRA inputs to IOC 1A and 1B are inactive, TTRB inputs to IOC 1A and 1B are inactive, and at least 2 of the following are reported; TA/RA-1 input to PFD1 is inactive, TA/RA-1 input to MFD1 is inactive, TA/RA-2 input to PFD2 is inactive, TA/RA-2 input to MFD2 is inactive. Suspect the TTR. | NULL | TTRA | TCAS CH A | AIR | 34 | 43 | OFF/NO OUTPUT | Fault |  | 23146 | SWK | 2C10 | CRJ700 | 10127 | N722EV | 11/19/2020 | Y | 200704095 | 0 | 0 | NULL | NULL | NULL | D: TCAS Fail during message during descent and arrival. C: MEL 34-43-1A CAT: B DUE DATE: 22 NOV 2020 TCAS Fail during message during descent and arrival. | Nov 19, 2020 Station: SLC--Deferred per MEL 34-43-1A, MX action complied with. Nov 23, 2020 Station: OKC--MDC shows multiple TCAS Channel-A fails in flight, also, multiple upper antenna connectors were loose-- securely tighten loose connectors; Remove | 38579.5358 | 27962 | Maint | 3445 | SLC | 34 | 45
42144 | 10127 | Traffic Alert and Collision Avoidance System (TCAS) | TCAS CH A | 44155.8667 | 2020-11-20 | NO OUTPUT | TTRA inputs to IOC 1A and 1B are inactive, TTRB inputs to IOC 1A and 1B are inactive, and at least 2 of the following are reported; TA/RA-1 input to PFD1 is inactive, TA/RA-1 input to MFD1 is inactive, TA/RA-2 input to PFD2 is inactive, TA/RA-2 input to MFD2 is inactive. Suspect the TTR. | NULL | TTRA | TCAS CH A | AIR | 34 | 43 | OFF/NO OUTPUT | Fault |  | 23146 | SWK | 2C10 | CRJ700 | 10127 | N722EV | 11/19/2020 | Y | 200704095 | 0 | 0 | NULL | NULL | NULL | D: TCAS Fail during message during descent and arrival. C: MEL 34-43-1A CAT: B DUE DATE: 22 NOV 2020 TCAS Fail during message during descent and arrival. | Nov 19, 2020 Station: SLC--Deferred per MEL 34-43-1A, MX action complied with. Nov 23, 2020 Station: OKC--MDC shows multiple TCAS Channel-A fails in flight, also, multiple upper antenna connectors were loose-- securely tighten loose connectors; Remove | 38579.5358 | 27962 | Maint | 3445 | SLC | 34 | 45
42850 | 10127 | Traffic Alert and Collision Avoidance System (TCAS) | TCAS CH A | 44155.8646 | 2020-11-20 | NO OUTPUT | TTRA inputs to IOC 1A and 1B are inactive, TTRB inputs to IOC 1A and 1B are inactive, and at least 2 of the following are reported; TA/RA-1 input to PFD1 is inactive, TA/RA-1 input to MFD1 is inactive, TA/RA-2 input to PFD2 is inactive, TA/RA-2 input to MFD2 is inactive. Suspect the TTR. | NULL | TTRA | TCAS CH A | AIR | 34 | 43 | OFF/NO OUTPUT | Fault |  | 23146 | SWK | 2C10 | CRJ700 | 10127 | N722EV | 11/19/2020 | Y | 200704095 | 0 | 0 | NULL | NULL | NULL | D: TCAS Fail during message during descent and arrival. C: MEL 34-43-1A CAT: B DUE DATE: 22 NOV 2020 TCAS Fail during message during descent and arrival. | Nov 19, 2020 Station: SLC--Deferred per MEL 34-43-1A, MX action complied with. Nov 23, 2020 Station: OKC--MDC shows multiple TCAS Channel-A fails in flight, also, multiple upper antenna connectors were loose-- securely tighten loose connectors; Remove | 38579.5358 | 27962 | Maint | 3445 | SLC | 34 | 45
43225 | 10127 | Traffic Alert and Collision Avoidance System (TCAS) | TCAS CH A | 44155.8326 | 2020-11-20 | NO OUTPUT | TTRA inputs to IOC 1A and 1B are inactive, TTRB inputs to IOC 1A and 1B are inactive, and at least 2 of the following are reported; TA/RA-1 input to PFD1 is inactive, TA/RA-1 input to MFD1 is inactive, TA/RA-2 input to PFD2 is inactive, TA/RA-2 input to MFD2 is inactive. Suspect the TTR. | NULL | TTRA | TCAS CH A | AIR | 34 | 43 | OFF/NO OUTPUT | Fault |  | 23146 | SWK | 2C10 | CRJ700 | 10127 | N722EV | 11/19/2020 | Y | 200704095 | 0 | 0 | NULL | NULL | NULL | D: TCAS Fail during message during descent and arrival. C: MEL 34-43-1A CAT: B DUE DATE: 22 NOV 2020 TCAS Fail during message during descent and arrival. | Nov 19, 2020 Station: SLC--Deferred per MEL 34-43-1A, MX action complied with. Nov 23, 2020 Station: OKC--MDC shows multiple TCAS Channel-A fails in flight, also, multiple upper antenna connectors were loose-- securely tighten loose connectors; Remove | 38579.5358 | 27962 | Maint | 3445 | SLC | 34 | 45
50921 | 10127 | Traffic Alert and Collision Avoidance System (TCAS) | TCAS CH A | 44155.7174 | 2020-11-20 | NO OUTPUT | TTRA inputs to IOC 1A and 1B are inactive, TTRB inputs to IOC 1A and 1B are inactive, and at least 2 of the following are reported; TA/RA-1 input to PFD1 is inactive, TA/RA-1 input to MFD1 is inactive, TA/RA-2 input to PFD2 is inactive, TA/RA-2 input to MFD2 is inactive. Suspect the TTR. | NULL | TTRA | TCAS CH A | AIR | 34 | 43 | OFF/NO OUTPUT | Fault |  | 23146 | SWK | 2C10 | CRJ700 | 10127 | N722EV | 11/19/2020 | Y | 200704095 | 0 | 0 | NULL | NULL | NULL | D: TCAS Fail during message during descent and arrival. C: MEL 34-43-1A CAT: B DUE DATE: 22 NOV 2020 TCAS Fail during message during descent and arrival. | Nov 19, 2020 Station: SLC--Deferred per MEL 34-43-1A, MX action complied with. Nov 23, 2020 Station: OKC--MDC shows multiple TCAS Channel-A fails in flight, also, multiple upper antenna connectors were loose-- securely tighten loose connectors; Remove | 38579.5358 | 27962 | Maint | 3445 | SLC | 34 | 45
51643 | 10127 | Traffic Alert and Collision Avoidance System (TCAS) | TCAS CH A | 44155.7035 | 2020-11-20 | NO OUTPUT | TTRA inputs to IOC 1A and 1B are inactive, TTRB inputs to IOC 1A and 1B are inactive, and at least 2 of the following are reported; TA/RA-1 input to PFD1 is inactive, TA/RA-1 input to MFD1 is inactive, TA/RA-2 input to PFD2 is inactive, TA/RA-2 input to MFD2 is inactive. Suspect the TTR. | NULL | TTRA | TCAS CH A | AIR | 34 | 43 | OFF/NO OUTPUT | Fault |  | 23146 | SWK | 2C10 | CRJ700 | 10127 | N722EV | 11/19/2020 | Y | 200704095 | 0 | 0 | NULL | NULL | NULL | D: TCAS Fail during message during descent and arrival. C: MEL 34-43-1A CAT: B DUE DATE: 22 NOV 2020 TCAS Fail during message during descent and arrival. | Nov 19, 2020 Station: SLC--Deferred per MEL 34-43-1A, MX action complied with. Nov 23, 2020 Station: OKC--MDC shows multiple TCAS Channel-A fails in flight, also, multiple upper antenna connectors were loose-- securely tighten loose connectors; Remove | 38579.5358 | 27962 | Maint | 3445 | SLC | 34 | 45
52298 | 10127 | Traffic Alert and Collision Avoidance System (TCAS) | TCAS CH A | 44155.6951 | 2020-11-20 | NO OUTPUT | TTRA inputs to IOC 1A and 1B are inactive, TTRB inputs to IOC 1A and 1B are inactive, and at least 2 of the following are reported; TA/RA-1 input to PFD1 is inactive, TA/RA-1 input to MFD1 is inactive, TA/RA-2 input to PFD2 is inactive, TA/RA-2 input to MFD2 is inactive. Suspect the TTR. | NULL | TTRA | TCAS CH A | AIR | 34 | 43 | OFF/NO OUTPUT | Fault |  | 23146 | SWK | 2C10 | CRJ700 | 10127 | N722EV | 11/19/2020 | Y | 200704095 | 0 | 0 | NULL | NULL | NULL | D: TCAS Fail during message during descent and arrival. C: MEL 34-43-1A CAT: B DUE DATE: 22 NOV 2020 TCAS Fail during message during descent and arrival. | Nov 19, 2020 Station: SLC--Deferred per MEL 34-43-1A, MX action complied with. Nov 23, 2020 Station: OKC--MDC shows multiple TCAS Channel-A fails in flight, also, multiple upper antenna connectors were loose-- securely tighten loose connectors; Remove | 38579.5358 | 27962 | Maint | 3445 | SLC | 34 | 45
55746 | 10127 | Traffic Alert and Collision Avoidance System (TCAS) | TCAS CH A | 44155.6389 | 2020-11-20 | NO OUTPUT | TTRA inputs to IOC 1A and 1B are inactive, TTRB inputs to IOC 1A and 1B are inactive, and at least 2 of the following are reported; TA/RA-1 input to PFD1 is inactive, TA/RA-1 input to MFD1 is inactive, TA/RA-2 input to PFD2 is inactive, TA/RA-2 input to MFD2 is inactive. Suspect the TTR. | NULL | TTRA | TCAS CH A | AIR | 34 | 43 | OFF/NO OUTPUT | Fault |  | 23146 | SWK | 2C10 | CRJ700 | 10127 | N722EV | 11/19/2020 | Y | 200704095 | 0 | 0 | NULL | NULL | NULL | D: TCAS Fail during message during descent and arrival. C: MEL 34-43-1A CAT: B DUE DATE: 22 NOV 2020 TCAS Fail during message during descent and arrival. | Nov 19, 2020 Station: SLC--Deferred per MEL 34-43-1A, MX action complied with. Nov 23, 2020 Station: OKC--MDC shows multiple TCAS Channel-A fails in flight, also, multiple upper antenna connectors were loose-- securely tighten loose connectors; Remove | 38579.5358 | 27962 | Maint | 3445 | SLC | 34 | 45
56733 | 10127 | Traffic Alert and Collision Avoidance System (TCAS) | TCAS CH A | 44155.616 | 2020-11-20 | NO OUTPUT | TTRA inputs to IOC 1A and 1B are inactive, TTRB inputs to IOC 1A and 1B are inactive, and at least 2 of the following are reported; TA/RA-1 input to PFD1 is inactive, TA/RA-1 input to MFD1 is inactive, TA/RA-2 input to PFD2 is inactive, TA/RA-2 input to MFD2 is inactive. Suspect the TTR. | NULL | TTRA | TCAS CH A | AIR | 34 | 43 | OFF/NO OUTPUT | Fault |  | 23146 | SWK | 2C10 | CRJ700 | 10127 | N722EV | 11/19/2020 | Y | 200704095 | 0 | 0 | NULL | NULL | NULL | D: TCAS Fail during message during descent and arrival. C: MEL 34-43-1A CAT: B DUE DATE: 22 NOV 2020 TCAS Fail during message during descent and arrival. | Nov 19, 2020 Station: SLC--Deferred per MEL 34-43-1A, MX action complied with. Nov 23, 2020 Station: OKC--MDC shows multiple TCAS Channel-A fails in flight, also, multiple upper antenna connectors were loose-- securely tighten loose connectors; Remove | 38579.5358 | 27962 | Maint | 3445 | SLC | 34 | 45
58541 | 10127 | Traffic Alert and Collision Avoidance System (TCAS) | TCAS CH A | 44155.584 | 2020-11-20 | NO OUTPUT | TTRA inputs to IOC 1A and 1B are inactive, TTRB inputs to IOC 1A and 1B are inactive, and at least 2 of the following are reported; TA/RA-1 input to PFD1 is inactive, TA/RA-1 input to MFD1 is inactive, TA/RA-2 input to PFD2 is inactive, TA/RA-2 input to MFD2 is inactive. Suspect the TTR. | NULL | TTRA | TCAS CH A | AIR | 34 | 43 | OFF/NO OUTPUT | Fault |  | 23146 | SWK | 2C10 | CRJ700 | 10127 | N722EV | 11/19/2020 | Y | 200704095 | 0 | 0 | NULL | NULL | NULL | D: TCAS Fail during message during descent and arrival. C: MEL 34-43-1A CAT: B DUE DATE: 22 NOV 2020 TCAS Fail during message during descent and arrival. | Nov 19, 2020 Station: SLC--Deferred per MEL 34-43-1A, MX action complied with. Nov 23, 2020 Station: OKC--MDC shows multiple TCAS Channel-A fails in flight, also, multiple upper antenna connectors were loose-- securely tighten loose connectors; Remove | 38579.5358 | 27962 | Maint | 3445 | SLC | 34 | 45
61041 | 10127 | Traffic Alert and Collision Avoidance System (TCAS) | TCAS CH A | 44155.5306 | 2020-11-20 | NO OUTPUT | TTRA inputs to IOC 1A and 1B are inactive, TTRB inputs to IOC 1A and 1B are inactive, and at least 2 of the following are reported; TA/RA-1 input to PFD1 is inactive, TA/RA-1 input to MFD1 is inactive, TA/RA-2 input to PFD2 is inactive, TA/RA-2 input to MFD2 is inactive. Suspect the TTR. | NULL | TTRA | TCAS CH A | AIR | 34 | 43 | OFF/NO OUTPUT | Fault |  | 23146 | SWK | 2C10 | CRJ700 | 10127 | N722EV | 11/19/2020 | Y | 200704095 | 0 | 0 | NULL | NULL | NULL | D: TCAS Fail during message during descent and arrival. C: MEL 34-43-1A CAT: B DUE DATE: 22 NOV 2020 TCAS Fail during message during descent and arrival. | Nov 19, 2020 Station: SLC--Deferred per MEL 34-43-1A, MX action complied with. Nov 23, 2020 Station: OKC--MDC shows multiple TCAS Channel-A fails in flight, also, multiple upper antenna connectors were loose-- securely tighten loose connectors; Remove | 38579.5358 | 27962 | Maint | 3445 | SLC | 34 | 45
63700 | 10127 | Traffic Alert and Collision Avoidance System (TCAS) | TCAS CH A | 44155.1868 | 2020-11-20 | NO OUTPUT | TTRA inputs to IOC 1A and 1B are inactive, TTRB inputs to IOC 1A and 1B are inactive, and at least 2 of the following are reported; TA/RA-1 input to PFD1 is inactive, TA/RA-1 input to MFD1 is inactive, TA/RA-2 input to PFD2 is inactive, TA/RA-2 input to MFD2 is inactive. Suspect the TTR. | NULL | TTRA | TCAS CH A | AIR | 34 | 43 | OFF/NO OUTPUT | Fault |  | 23146 | SWK | 2C10 | CRJ700 | 10127 | N722EV | 11/19/2020 | Y | 200704095 | 0 | 0 | NULL | NULL | NULL | D: TCAS Fail during message during descent and arrival. C: MEL 34-43-1A CAT: B DUE DATE: 22 NOV 2020 TCAS Fail during message during descent and arrival. | Nov 19, 2020 Station: SLC--Deferred per MEL 34-43-1A, MX action complied with. Nov 23, 2020 Station: OKC--MDC shows multiple TCAS Channel-A fails in flight, also, multiple upper antenna connectors were loose-- securely tighten loose connectors; Remove | 38579.5358 | 27962 | Maint | 3445 | SLC | 34 | 45
64350 | 10127 | Traffic Alert and Collision Avoidance System (TCAS) | TCAS CH A | 44155.2306 | 2020-11-20 | NO OUTPUT | TTRA inputs to IOC 1A and 1B are inactive, TTRB inputs to IOC 1A and 1B are inactive, and at least 2 of the following are reported; TA/RA-1 input to PFD1 is inactive, TA/RA-1 input to MFD1 is inactive, TA/RA-2 input to PFD2 is inactive, TA/RA-2 input to MFD2 is inactive. Suspect the TTR. | NULL | TTRA | TCAS CH A | AIR | 34 | 43 | OFF/NO OUTPUT | Fault |  | 23146 | SWK | 2C10 | CRJ700 | 10127 | N722EV | 11/19/2020 | Y | 200704095 | 0 | 0 | NULL | NULL | NULL | D: TCAS Fail during message during descent and arrival. C: MEL 34-43-1A CAT: B DUE DATE: 22 NOV 2020 TCAS Fail during message during descent and arrival. | Nov 19, 2020 Station: SLC--Deferred per MEL 34-43-1A, MX action complied with. Nov 23, 2020 Station: OKC--MDC shows multiple TCAS Channel-A fails in flight, also, multiple upper antenna connectors were loose-- securely tighten loose connectors; Remove | 38579.5358 | 27962 | Maint | 3445 | SLC | 34 | 45
64668 | 10127 | Traffic Alert and Collision Avoidance System (TCAS) | TCAS CH A | 44155.2188 | 2020-11-20 | NO OUTPUT | TTRA inputs to IOC 1A and 1B are inactive, TTRB inputs to IOC 1A and 1B are inactive, and at least 2 of the following are reported; TA/RA-1 input to PFD1 is inactive, TA/RA-1 input to MFD1 is inactive, TA/RA-2 input to PFD2 is inactive, TA/RA-2 input to MFD2 is inactive. Suspect the TTR. | NULL | TTRA | TCAS CH A | AIR | 34 | 43 | OFF/NO OUTPUT | Fault |  | 23146 | SWK | 2C10 | CRJ700 | 10127 | N722EV | 11/19/2020 | Y | 200704095 | 0 | 0 | NULL | NULL | NULL | D: TCAS Fail during message during descent and arrival. C: MEL 34-43-1A CAT: B DUE DATE: 22 NOV 2020 TCAS Fail during message during descent and arrival. | Nov 19, 2020 Station: SLC--Deferred per MEL 34-43-1A, MX action complied with. Nov 23, 2020 Station: OKC--MDC shows multiple TCAS Channel-A fails in flight, also, multiple upper antenna connectors were loose-- securely tighten loose connectors; Remove | 38579.5358 | 27962 | Maint | 3445 | SLC | 34 | 45
65364 | 10127 | Traffic Alert and Collision Avoidance System (TCAS) | TCAS CH A | 44155.1444 | 2020-11-20 | NO OUTPUT | TTRA inputs to IOC 1A and 1B are inactive, TTRB inputs to IOC 1A and 1B are inactive, and at least 2 of the following are reported; TA/RA-1 input to PFD1 is inactive, TA/RA-1 input to MFD1 is inactive, TA/RA-2 input to PFD2 is inactive, TA/RA-2 input to MFD2 is inactive. Suspect the TTR. | NULL | TTRA | TCAS CH A | AIR | 34 | 43 | OFF/NO OUTPUT | Fault |  | 23146 | SWK | 2C10 | CRJ700 | 10127 | N722EV | 11/19/2020 | Y | 200704095 | 0 | 0 | NULL | NULL | NULL | D: TCAS Fail during message during descent and arrival. C: MEL 34-43-1A CAT: B DUE DATE: 22 NOV 2020 TCAS Fail during message during descent and arrival. | Nov 19, 2020 Station: SLC--Deferred per MEL 34-43-1A, MX action complied with. Nov 23, 2020 Station: OKC--MDC shows multiple TCAS Channel-A fails in flight, also, multiple upper antenna connectors were loose-- securely tighten loose connectors; Remove | 38579.5358 | 27962 | Maint | 3445 | SLC | 34 | 45
66998 | 10127 | Traffic Alert and Collision Avoidance System (TCAS) | TCAS CH A | 44155.1021 | 2020-11-20 | NO OUTPUT | TTRA inputs to IOC 1A and 1B are inactive, TTRB inputs to IOC 1A and 1B are inactive, and at least 2 of the following are reported; TA/RA-1 input to PFD1 is inactive, TA/RA-1 input to MFD1 is inactive, TA/RA-2 input to PFD2 is inactive, TA/RA-2 input to MFD2 is inactive. Suspect the TTR. | NULL | TTRA | TCAS CH A | AIR | 34 | 43 | OFF/NO OUTPUT | Fault |  | 23146 | SWK | 2C10 | CRJ700 | 10127 | N722EV | 11/19/2020 | Y | 200704095 | 0 | 0 | NULL | NULL | NULL | D: TCAS Fail during message during descent and arrival. C: MEL 34-43-1A CAT: B DUE DATE: 22 NOV 2020 TCAS Fail during message during descent and arrival. | Nov 19, 2020 Station: SLC--Deferred per MEL 34-43-1A, MX action complied with. Nov 23, 2020 Station: OKC--MDC shows multiple TCAS Channel-A fails in flight, also, multiple upper antenna connectors were loose-- securely tighten loose connectors; Remove | 38579.5358 | 27962 | Maint | 3445 | SLC | 34 | 45
68473 | 10127 | Traffic Alert and Collision Avoidance System (TCAS) | TCAS CH A | 44155.1007 | 2020-11-20 | NO OUTPUT | TTRA inputs to IOC 1A and 1B are inactive, TTRB inputs to IOC 1A and 1B are inactive, and at least 2 of the following are reported; TA/RA-1 input to PFD1 is inactive, TA/RA-1 input to MFD1 is inactive, TA/RA-2 input to PFD2 is inactive, TA/RA-2 input to MFD2 is inactive. Suspect the TTR. | NULL | TTRA | TCAS CH A | AIR | 34 | 43 | OFF/NO OUTPUT | Fault |  | 23146 | SWK | 2C10 | CRJ700 | 10127 | N722EV | 11/19/2020 | Y | 200704095 | 0 | 0 | NULL | NULL | NULL | D: TCAS Fail during message during descent and arrival. C: MEL 34-43-1A CAT: B DUE DATE: 22 NOV 2020 TCAS Fail during message during descent and arrival. | Nov 19, 2020 Station: SLC--Deferred per MEL 34-43-1A, MX action complied with. Nov 23, 2020 Station: OKC--MDC shows multiple TCAS Channel-A fails in flight, also, multiple upper antenna connectors were loose-- securely tighten loose connectors; Remove | 38579.5358 | 27962 | Maint | 3445 | SLC | 34 | 45
69869 | 10127 | Traffic Alert and Collision Avoidance System (TCAS) | TCAS CH A | 44155.0736 | 2020-11-20 | NO OUTPUT | TTRA inputs to IOC 1A and 1B are inactive, TTRB inputs to IOC 1A and 1B are inactive, and at least 2 of the following are reported; TA/RA-1 input to PFD1 is inactive, TA/RA-1 input to MFD1 is inactive, TA/RA-2 input to PFD2 is inactive, TA/RA-2 input to MFD2 is inactive. Suspect the TTR. | NULL | TTRA | TCAS CH A | AIR | 34 | 43 | OFF/NO OUTPUT | Fault |  | 23146 | SWK | 2C10 | CRJ700 | 10127 | N722EV | 11/19/2020 | Y | 200704095 | 0 | 0 | NULL | NULL | NULL | D: TCAS Fail during message during descent and arrival. C: MEL 34-43-1A CAT: B DUE DATE: 22 NOV 2020 TCAS Fail during message during descent and arrival. | Nov 19, 2020 Station: SLC--Deferred per MEL 34-43-1A, MX action complied with. Nov 23, 2020 Station: OKC--MDC shows multiple TCAS Channel-A fails in flight, also, multiple upper antenna connectors were loose-- securely tighten loose connectors; Remove | 38579.5358 | 27962 | Maint | 3445 | SLC | 34 | 45
70934 | 10127 | Traffic Alert and Collision Avoidance System (TCAS) | TCAS CH A | 44155.0431 | 2020-11-20 | NO OUTPUT | TTRA inputs to IOC 1A and 1B are inactive, TTRB inputs to IOC 1A and 1B are inactive, and at least 2 of the following are reported; TA/RA-1 input to PFD1 is inactive, TA/RA-1 input to MFD1 is inactive, TA/RA-2 input to PFD2 is inactive, TA/RA-2 input to MFD2 is inactive. Suspect the TTR. | NULL | TTRA | TCAS CH A | AIR | 34 | 43 | OFF/NO OUTPUT | Fault |  | 23146 | SWK | 2C10 | CRJ700 | 10127 | N722EV | 11/19/2020 | Y | 200704095 | 0 | 0 | NULL | NULL | NULL | D: TCAS Fail during message during descent and arrival. C: MEL 34-43-1A CAT: B DUE DATE: 22 NOV 2020 TCAS Fail during message during descent and arrival. | Nov 19, 2020 Station: SLC--Deferred per MEL 34-43-1A, MX action complied with. Nov 23, 2020 Station: OKC--MDC shows multiple TCAS Channel-A fails in flight, also, multiple upper antenna connectors were loose-- securely tighten loose connectors; Remove | 38579.5358 | 27962 | Maint | 3445 | SLC | 34 | 45
74469 | 10127 | Traffic Alert and Collision Avoidance System (TCAS) | TCAS CH A | 44154.9556 | 2020-11-19 | NO OUTPUT | TTRA inputs to IOC 1A and 1B are inactive, TTRB inputs to IOC 1A and 1B are inactive, and at least 2 of the following are reported; TA/RA-1 input to PFD1 is inactive, TA/RA-1 input to MFD1 is inactive, TA/RA-2 input to PFD2 is inactive, TA/RA-2 input to MFD2 is inactive. Suspect the TTR. | NULL | TTRA | TCAS CH A | AIR | 34 | 43 | OFF/NO OUTPUT | Fault |  | 23146 | SWK | 2C10 | CRJ700 | 10127 | N722EV | 11/19/2020 | Y | 200704095 | 0 | 0 | NULL | NULL | NULL | D: TCAS Fail during message during descent and arrival. C: MEL 34-43-1A CAT: B DUE DATE: 22 NOV 2020 TCAS Fail during message during descent and arrival. | Nov 19, 2020 Station: SLC--Deferred per MEL 34-43-1A, MX action complied with. Nov 23, 2020 Station: OKC--MDC shows multiple TCAS Channel-A fails in flight, also, multiple upper antenna connectors were loose-- securely tighten loose connectors; Remove | 38579.5358 | 27962 | Maint | 3445 | SLC | 34 | 45
75603 | 10127 | Traffic Alert and Collision Avoidance System (TCAS) | TCAS CH A | 44154.9333 | 2020-11-19 | NO OUTPUT | TTRA inputs to IOC 1A and 1B are inactive, TTRB inputs to IOC 1A and 1B are inactive, and at least 2 of the following are reported; TA/RA-1 input to PFD1 is inactive, TA/RA-1 input to MFD1 is inactive, TA/RA-2 input to PFD2 is inactive, TA/RA-2 input to MFD2 is inactive. Suspect the TTR. | NULL | TTRA | TCAS CH A | AIR | 34 | 43 | OFF/NO OUTPUT | Fault |  | 23146 | SWK | 2C10 | CRJ700 | 10127 | N722EV | 11/19/2020 | Y | 200704095 | 0 | 0 | NULL | NULL | NULL | D: TCAS Fail during message during descent and arrival. C: MEL 34-43-1A CAT: B DUE DATE: 22 NOV 2020 TCAS Fail during message during descent and arrival. | Nov 19, 2020 Station: SLC--Deferred per MEL 34-43-1A, MX action complied with. Nov 23, 2020 Station: OKC--MDC shows multiple TCAS Channel-A fails in flight, also, multiple upper antenna connectors were loose-- securely tighten loose connectors; Remove | 38579.5358 | 27962 | Maint | 3445 | SLC | 34 | 45
79065 | 10127 | Traffic Alert and Collision Avoidance System (TCAS) | TCAS CH A | 44154.8597 | 2020-11-19 | NO OUTPUT | TTRA inputs to IOC 1A and 1B are inactive, TTRB inputs to IOC 1A and 1B are inactive, and at least 2 of the following are reported; TA/RA-1 input to PFD1 is inactive, TA/RA-1 input to MFD1 is inactive, TA/RA-2 input to PFD2 is inactive, TA/RA-2 input to MFD2 is inactive. Suspect the TTR. | NULL | TTRA | TCAS CH A | AIR | 34 | 43 | OFF/NO OUTPUT | Fault |  | 23146 | SWK | 2C10 | CRJ700 | 10127 | N722EV | 11/19/2020 | Y | 200704095 | 0 | 0 | NULL | NULL | NULL | D: TCAS Fail during message during descent and arrival. C: MEL 34-43-1A CAT: B DUE DATE: 22 NOV 2020 TCAS Fail during message during descent and arrival. | Nov 19, 2020 Station: SLC--Deferred per MEL 34-43-1A, MX action complied with. Nov 23, 2020 Station: OKC--MDC shows multiple TCAS Channel-A fails in flight, also, multiple upper antenna connectors were loose-- securely tighten loose connectors; Remove | 38579.5358 | 27962 | Maint | 3445 | SLC | 34 | 45
79078 | 10127 | Traffic Alert and Collision Avoidance System (TCAS) | TCAS CH A | 44154.8576 | 2020-11-19 | NO OUTPUT | TTRA inputs to IOC 1A and 1B are inactive, TTRB inputs to IOC 1A and 1B are inactive, and at least 2 of the following are reported; TA/RA-1 input to PFD1 is inactive, TA/RA-1 input to MFD1 is inactive, TA/RA-2 input to PFD2 is inactive, TA/RA-2 input to MFD2 is inactive. Suspect the TTR. | NULL | TTRA | TCAS CH A | AIR | 34 | 43 | OFF/NO OUTPUT | Fault |  | 23146 | SWK | 2C10 | CRJ700 | 10127 | N722EV | 11/19/2020 | Y | 200704095 | 0 | 0 | NULL | NULL | NULL | D: TCAS Fail during message during descent and arrival. C: MEL 34-43-1A CAT: B DUE DATE: 22 NOV 2020 TCAS Fail during message during descent and arrival. | Nov 19, 2020 Station: SLC--Deferred per MEL 34-43-1A, MX action complied with. Nov 23, 2020 Station: OKC--MDC shows multiple TCAS Channel-A fails in flight, also, multiple upper antenna connectors were loose-- securely tighten loose connectors; Remove | 38579.5358 | 27962 | Maint | 3445 | SLC | 34 | 45
80016 | 10127 | Traffic Alert and Collision Avoidance System (TCAS) | TCAS CH A | 44154.8278 | 2020-11-19 | NO OUTPUT | TTRA inputs to IOC 1A and 1B are inactive, TTRB inputs to IOC 1A and 1B are inactive, and at least 2 of the following are reported; TA/RA-1 input to PFD1 is inactive, TA/RA-1 input to MFD1 is inactive, TA/RA-2 input to PFD2 is inactive, TA/RA-2 input to MFD2 is inactive. Suspect the TTR. | NULL | TTRA | TCAS CH A | AIR | 34 | 43 | OFF/NO OUTPUT | Fault |  | 23146 | SWK | 2C10 | CRJ700 | 10127 | N722EV | 11/19/2020 | Y | 200704095 | 0 | 0 | NULL | NULL | NULL | D: TCAS Fail during message during descent and arrival. C: MEL 34-43-1A CAT: B DUE DATE: 22 NOV 2020 TCAS Fail during message during descent and arrival. | Nov 19, 2020 Station: SLC--Deferred per MEL 34-43-1A, MX action complied with. Nov 23, 2020 Station: OKC--MDC shows multiple TCAS Channel-A fails in flight, also, multiple upper antenna connectors were loose-- securely tighten loose connectors; Remove | 38579.5358 | 27962 | Maint | 3445 | SLC | 34 | 45
81127 | 10127 | Traffic Alert and Collision Avoidance System (TCAS) | TCAS CH A | 44154.759 | 2020-11-19 | NO OUTPUT | TTRA inputs to IOC 1A and 1B are inactive, TTRB inputs to IOC 1A and 1B are inactive, and at least 2 of the following are reported; TA/RA-1 input to PFD1 is inactive, TA/RA-1 input to MFD1 is inactive, TA/RA-2 input to PFD2 is inactive, TA/RA-2 input to MFD2 is inactive. Suspect the TTR. | NULL | TTRA | TCAS CH A | AIR | 34 | 43 | OFF/NO OUTPUT | Fault |  | 23146 | SWK | 2C10 | CRJ700 | 10127 | N722EV | 11/19/2020 | Y | 200704095 | 0 | 0 | NULL | NULL | NULL | D: TCAS Fail during message during descent and arrival. C: MEL 34-43-1A CAT: B DUE DATE: 22 NOV 2020 TCAS Fail during message during descent and arrival. | Nov 19, 2020 Station: SLC--Deferred per MEL 34-43-1A, MX action complied with. Nov 23, 2020 Station: OKC--MDC shows multiple TCAS Channel-A fails in flight, also, multiple upper antenna connectors were loose-- securely tighten loose connectors; Remove | 38579.5358 | 27962 | Maint | 3445 | SLC | 34 | 45
82477 | 10127 | Traffic Alert and Collision Avoidance System (TCAS) | TCAS CH A | 44154.766 | 2020-11-19 | NO OUTPUT | TTRA inputs to IOC 1A and 1B are inactive, TTRB inputs to IOC 1A and 1B are inactive, and at least 2 of the following are reported; TA/RA-1 input to PFD1 is inactive, TA/RA-1 input to MFD1 is inactive, TA/RA-2 input to PFD2 is inactive, TA/RA-2 input to MFD2 is inactive. Suspect the TTR. | NULL | TTRA | TCAS CH A | AIR | 34 | 43 | OFF/NO OUTPUT | Fault |  | 23146 | SWK | 2C10 | CRJ700 | 10127 | N722EV | 11/19/2020 | Y | 200704095 | 0 | 0 | NULL | NULL | NULL | D: TCAS Fail during message during descent and arrival. C: MEL 34-43-1A CAT: B DUE DATE: 22 NOV 2020 TCAS Fail during message during descent and arrival. | Nov 19, 2020 Station: SLC--Deferred per MEL 34-43-1A, MX action complied with. Nov 23, 2020 Station: OKC--MDC shows multiple TCAS Channel-A fails in flight, also, multiple upper antenna connectors were loose-- securely tighten loose connectors; Remove | 38579.5358 | 27962 | Maint | 3445 | SLC | 34 | 45
83575 | 10127 | Traffic Alert and Collision Avoidance System (TCAS) | TCAS CH A | 44154.7271 | 2020-11-19 | NO OUTPUT | TTRA inputs to IOC 1A and 1B are inactive, TTRB inputs to IOC 1A and 1B are inactive, and at least 2 of the following are reported; TA/RA-1 input to PFD1 is inactive, TA/RA-1 input to MFD1 is inactive, TA/RA-2 input to PFD2 is inactive, TA/RA-2 input to MFD2 is inactive. Suspect the TTR. | NULL | TTRA | TCAS CH A | AIR | 34 | 43 | OFF/NO OUTPUT | Fault |  | 23146 | SWK | 2C10 | CRJ700 | 10127 | N722EV | 11/19/2020 | Y | 200704095 | 0 | 0 | NULL | NULL | NULL | D: TCAS Fail during message during descent and arrival. C: MEL 34-43-1A CAT: B DUE DATE: 22 NOV 2020 TCAS Fail during message during descent and arrival. | Nov 19, 2020 Station: SLC--Deferred per MEL 34-43-1A, MX action complied with. Nov 23, 2020 Station: OKC--MDC shows multiple TCAS Channel-A fails in flight, also, multiple upper antenna connectors were loose-- securely tighten loose connectors; Remove | 38579.5358 | 27962 | Maint | 3445 | SLC | 34 | 45
84255 | 10127 | Traffic Alert and Collision Avoidance System (TCAS) | TCAS CH A | 44154.6201 | 2020-11-19 | NO OUTPUT | TTRA inputs to IOC 1A and 1B are inactive, TTRB inputs to IOC 1A and 1B are inactive, and at least 2 of the following are reported; TA/RA-1 input to PFD1 is inactive, TA/RA-1 input to MFD1 is inactive, TA/RA-2 input to PFD2 is inactive, TA/RA-2 input to MFD2 is inactive. Suspect the TTR. | NULL | TTRA | TCAS CH A | AIR | 34 | 43 | OFF/NO OUTPUT | Fault |  | 23146 | SWK | 2C10 | CRJ700 | 10127 | N722EV | 11/19/2020 | Y | 200704095 | 0 | 0 | NULL | NULL | NULL | D: TCAS Fail during message during descent and arrival. C: MEL 34-43-1A CAT: B DUE DATE: 22 NOV 2020 TCAS Fail during message during descent and arrival. | Nov 19, 2020 Station: SLC--Deferred per MEL 34-43-1A, MX action complied with. Nov 23, 2020 Station: OKC--MDC shows multiple TCAS Channel-A fails in flight, also, multiple upper antenna connectors were loose-- securely tighten loose connectors; Remove | 38579.5358 | 27962 | Maint | 3445 | SLC | 34 | 45
86709 | 10127 | Traffic Alert and Collision Avoidance System (TCAS) | TCAS CH A | 44154.6931 | 2020-11-19 | NO OUTPUT | TTRA inputs to IOC 1A and 1B are inactive, TTRB inputs to IOC 1A and 1B are inactive, and at least 2 of the following are reported; TA/RA-1 input to PFD1 is inactive, TA/RA-1 input to MFD1 is inactive, TA/RA-2 input to PFD2 is inactive, TA/RA-2 input to MFD2 is inactive. Suspect the TTR. | NULL | TTRA | TCAS CH A | AIR | 34 | 43 | OFF/NO OUTPUT | Fault |  | 23146 | SWK | 2C10 | CRJ700 | 10127 | N722EV | 11/19/2020 | Y | 200704095 | 0 | 0 | NULL | NULL | NULL | D: TCAS Fail during message during descent and arrival. C: MEL 34-43-1A CAT: B DUE DATE: 22 NOV 2020 TCAS Fail during message during descent and arrival. | Nov 19, 2020 Station: SLC--Deferred per MEL 34-43-1A, MX action complied with. Nov 23, 2020 Station: OKC--MDC shows multiple TCAS Channel-A fails in flight, also, multiple upper antenna connectors were loose-- securely tighten loose connectors; Remove | 38579.5358 | 27962 | Maint | 3445 | SLC | 34 | 45
88522 | 10127 | Traffic Alert and Collision Avoidance System (TCAS) | TCAS CH A | 44154.6479 | 2020-11-19 | NO OUTPUT | TTRA inputs to IOC 1A and 1B are inactive, TTRB inputs to IOC 1A and 1B are inactive, and at least 2 of the following are reported; TA/RA-1 input to PFD1 is inactive, TA/RA-1 input to MFD1 is inactive, TA/RA-2 input to PFD2 is inactive, TA/RA-2 input to MFD2 is inactive. Suspect the TTR. | NULL | TTRA | TCAS CH A | AIR | 34 | 43 | OFF/NO OUTPUT | Fault |  | 23146 | SWK | 2C10 | CRJ700 | 10127 | N722EV | 11/19/2020 | Y | 200704095 | 0 | 0 | NULL | NULL | NULL | D: TCAS Fail during message during descent and arrival. C: MEL 34-43-1A CAT: B DUE DATE: 22 NOV 2020 TCAS Fail during message during descent and arrival. | Nov 19, 2020 Station: SLC--Deferred per MEL 34-43-1A, MX action complied with. Nov 23, 2020 Station: OKC--MDC shows multiple TCAS Channel-A fails in flight, also, multiple upper antenna connectors were loose-- securely tighten loose connectors; Remove | 38579.5358 | 27962 | Maint | 3445 | SLC | 34 | 45
91616 | 10127 | Traffic Alert and Collision Avoidance System (TCAS) | TCAS CH A | 44154.5951 | 2020-11-19 | NO OUTPUT | TTRA inputs to IOC 1A and 1B are inactive, TTRB inputs to IOC 1A and 1B are inactive, and at least 2 of the following are reported; TA/RA-1 input to PFD1 is inactive, TA/RA-1 input to MFD1 is inactive, TA/RA-2 input to PFD2 is inactive, TA/RA-2 input to MFD2 is inactive. Suspect the TTR. | NULL | TTRA | TCAS CH A | AIR | 34 | 43 | OFF/NO OUTPUT | Fault |  | 23146 | SWK | 2C10 | CRJ700 | 10127 | N722EV | 11/19/2020 | Y | 200704095 | 0 | 0 | NULL | NULL | NULL | D: TCAS Fail during message during descent and arrival. C: MEL 34-43-1A CAT: B DUE DATE: 22 NOV 2020 TCAS Fail during message during descent and arrival. | Nov 19, 2020 Station: SLC--Deferred per MEL 34-43-1A, MX action complied with. Nov 23, 2020 Station: OKC--MDC shows multiple TCAS Channel-A fails in flight, also, multiple upper antenna connectors were loose-- securely tighten loose connectors; Remove | 38579.5358 | 27962 | Maint | 3445 | SLC | 34 | 45
95836 | 10127 | Traffic Alert and Collision Avoidance System (TCAS) | TCAS CH A | 44154.1722 | 2020-11-19 | NO OUTPUT | TTRA inputs to IOC 1A and 1B are inactive, TTRB inputs to IOC 1A and 1B are inactive, and at least 2 of the following are reported; TA/RA-1 input to PFD1 is inactive, TA/RA-1 input to MFD1 is inactive, TA/RA-2 input to PFD2 is inactive, TA/RA-2 input to MFD2 is inactive. Suspect the TTR. | NULL | TTRA | TCAS CH A | AIR | 34 | 43 | OFF/NO OUTPUT | Fault |  | 23146 | SWK | 2C10 | CRJ700 | 10127 | N722EV | 11/19/2020 | Y | 200704095 | 0 | 0 | NULL | NULL | NULL | D: TCAS Fail during message during descent and arrival. C: MEL 34-43-1A CAT: B DUE DATE: 22 NOV 2020 TCAS Fail during message during descent and arrival. | Nov 19, 2020 Station: SLC--Deferred per MEL 34-43-1A, MX action complied with. Nov 23, 2020 Station: OKC--MDC shows multiple TCAS Channel-A fails in flight, also, multiple upper antenna connectors were loose-- securely tighten loose connectors; Remove | 38579.5358 | 27962 | Maint | 3445 | SLC | 34 | 45
95903 | 10127 | Traffic Alert and Collision Avoidance System (TCAS) | TCAS CH A | 44154.1937 | 2020-11-19 | NO OUTPUT | TTRA inputs to IOC 1A and 1B are inactive, TTRB inputs to IOC 1A and 1B are inactive, and at least 2 of the following are reported; TA/RA-1 input to PFD1 is inactive, TA/RA-1 input to MFD1 is inactive, TA/RA-2 input to PFD2 is inactive, TA/RA-2 input to MFD2 is inactive. Suspect the TTR. | NULL | TTRA | TCAS CH A | AIR | 34 | 43 | OFF/NO OUTPUT | Fault |  | 23146 | SWK | 2C10 | CRJ700 | 10127 | N722EV | 11/19/2020 | Y | 200704095 | 0 | 0 | NULL | NULL | NULL | D: TCAS Fail during message during descent and arrival. C: MEL 34-43-1A CAT: B DUE DATE: 22 NOV 2020 TCAS Fail during message during descent and arrival. | Nov 19, 2020 Station: SLC--Deferred per MEL 34-43-1A, MX action complied with. Nov 23, 2020 Station: OKC--MDC shows multiple TCAS Channel-A fails in flight, also, multiple upper antenna connectors were loose-- securely tighten loose connectors; Remove | 38579.5358 | 27962 | Maint | 3445 | SLC | 34 | 45
96274 | 10127 | Traffic Alert and Collision Avoidance System (TCAS) | TCAS CH A | 44154.1521 | 2020-11-19 | NO OUTPUT | TTRA inputs to IOC 1A and 1B are inactive, TTRB inputs to IOC 1A and 1B are inactive, and at least 2 of the following are reported; TA/RA-1 input to PFD1 is inactive, TA/RA-1 input to MFD1 is inactive, TA/RA-2 input to PFD2 is inactive, TA/RA-2 input to MFD2 is inactive. Suspect the TTR. | NULL | TTRA | TCAS CH A | AIR | 34 | 43 | OFF/NO OUTPUT | Fault |  | 23146 | SWK | 2C10 | CRJ700 | 10127 | N722EV | 11/19/2020 | Y | 200704095 | 0 | 0 | NULL | NULL | NULL | D: TCAS Fail during message during descent and arrival. C: MEL 34-43-1A CAT: B DUE DATE: 22 NOV 2020 TCAS Fail during message during descent and arrival. | Nov 19, 2020 Station: SLC--Deferred per MEL 34-43-1A, MX action complied with. Nov 23, 2020 Station: OKC--MDC shows multiple TCAS Channel-A fails in flight, also, multiple upper antenna connectors were loose-- securely tighten loose connectors; Remove | 38579.5358 | 27962 | Maint | 3445 | SLC | 34 | 45
99487 | 10127 | Traffic Alert and Collision Avoidance System (TCAS) | TCAS CH A | 44154.0785 | 2020-11-19 | NO OUTPUT | TTRA inputs to IOC 1A and 1B are inactive, TTRB inputs to IOC 1A and 1B are inactive, and at least 2 of the following are reported; TA/RA-1 input to PFD1 is inactive, TA/RA-1 input to MFD1 is inactive, TA/RA-2 input to PFD2 is inactive, TA/RA-2 input to MFD2 is inactive. Suspect the TTR. | NULL | TTRA | TCAS CH A | AIR | 34 | 43 | OFF/NO OUTPUT | Fault |  | 23146 | SWK | 2C10 | CRJ700 | 10127 | N722EV | 11/19/2020 | Y | 200704095 | 0 | 0 | NULL | NULL | NULL | D: TCAS Fail during message during descent and arrival. C: MEL 34-43-1A CAT: B DUE DATE: 22 NOV 2020 TCAS Fail during message during descent and arrival. | Nov 19, 2020 Station: SLC--Deferred per MEL 34-43-1A, MX action complied with. Nov 23, 2020 Station: OKC--MDC shows multiple TCAS Channel-A fails in flight, also, multiple upper antenna connectors were loose-- securely tighten loose connectors; Remove | 38579.5358 | 27962 | Maint | 3445 | SLC | 34 | 45
99507 | 10127 | Traffic Alert and Collision Avoidance System (TCAS) | TCAS CH A | 44154.0743 | 2020-11-19 | NO OUTPUT | TTRA inputs to IOC 1A and 1B are inactive, TTRB inputs to IOC 1A and 1B are inactive, and at least 2 of the following are reported; TA/RA-1 input to PFD1 is inactive, TA/RA-1 input to MFD1 is inactive, TA/RA-2 input to PFD2 is inactive, TA/RA-2 input to MFD2 is inactive. Suspect the TTR. | NULL | TTRA | TCAS CH A | AIR | 34 | 43 | OFF/NO OUTPUT | Fault |  | 23146 | SWK | 2C10 | CRJ700 | 10127 | N722EV | 11/19/2020 | Y | 200704095 | 0 | 0 | NULL | NULL | NULL | D: TCAS Fail during message during descent and arrival. C: MEL 34-43-1A CAT: B DUE DATE: 22 NOV 2020 TCAS Fail during message during descent and arrival. | Nov 19, 2020 Station: SLC--Deferred per MEL 34-43-1A, MX action complied with. Nov 23, 2020 Station: OKC--MDC shows multiple TCAS Channel-A fails in flight, also, multiple upper antenna connectors were loose-- securely tighten loose connectors; Remove | 38579.5358 | 27962 | Maint | 3445 | SLC | 34 | 45
100339 | 10127 | Traffic Alert and Collision Avoidance System (TCAS) | TCAS CH A | 44154.0465 | 2020-11-19 | NO OUTPUT | TTRA inputs to IOC 1A and 1B are inactive, TTRB inputs to IOC 1A and 1B are inactive, and at least 2 of the following are reported; TA/RA-1 input to PFD1 is inactive, TA/RA-1 input to MFD1 is inactive, TA/RA-2 input to PFD2 is inactive, TA/RA-2 input to MFD2 is inactive. Suspect the TTR. | NULL | TTRA | TCAS CH A | AIR | 34 | 43 | OFF/NO OUTPUT | Fault |  | 23146 | SWK | 2C10 | CRJ700 | 10127 | N722EV | 11/19/2020 | Y | 200704095 | 0 | 0 | NULL | NULL | NULL | D: TCAS Fail during message during descent and arrival. C: MEL 34-43-1A CAT: B DUE DATE: 22 NOV 2020 TCAS Fail during message during descent and arrival. | Nov 19, 2020 Station: SLC--Deferred per MEL 34-43-1A, MX action complied with. Nov 23, 2020 Station: OKC--MDC shows multiple TCAS Channel-A fails in flight, also, multiple upper antenna connectors were loose-- securely tighten loose connectors; Remove | 38579.5358 | 27962 | Maint | 3445 | SLC | 34 | 45
103553 | 10133 | EMERGENCY AC POWER GEN | ADG GCU | 2020-11-25 14:19 | 2020-11-25 | INTERNAL FAULT | ADG Bit reports an ADG GCU internal failure. The unit has to be replaced. | ADG FAIL | ADGGC | ADG GCU | AIR,TAXI,GND | 24 | 23 | FAILED | Fault | 3 | 4609 | SWK | 2C10 | CRJ700 | 10133 | N701SK | 11/25/2020 | Y | 21890392 | 0 | 0 | NULL | NULL | NULL | ADG Fail status | REMOVED AND REPLACE MAIN BATTERY IN REFERENCE TO AMM 24-32-01. OPERATIONAL CHECK GOOD AT THIS TIME MSG CLEARS. | 45550.0062 | 29333 | Pilot | 2427 | DFW | 24 | 27
103553 | 10133 | EMERGENCY AC POWER GEN | ADG GCU | 2020-11-25 14:19 | 2020-11-25 | INTERNAL FAULT | ADG Bit reports an ADG GCU internal failure. The unit has to be replaced. | ADG FAIL | ADGGC | ADG GCU | AIR,TAXI,GND | 24 | 23 | FAILED | Fault | 3 | 30169 | SWK | 2C10 | CRJ700 | 10133 | N701SK | 11/25/2020 | Y | 21889439 | 0 | 0 | NULL | NULL | NULL | ADG fail status message | RESET PER CRJ700 FMRP MESSAGE NO LONGER POSTED. | 45550.0062 | 29333 | Pilot | 2427 | YUM | 24 | 27
41368 | 10133 | DC GENERATION | MAIN BATT CHRG | 2020-11-07 12:02 | 2020-11-07 | UNABLE TO CHARGE BATTERY | The charger reports a failure of itself or the battery. | MAIN BATT CHGR | BATTC | MAIN BATT CHRG | AIR,TAXI | 24 | 30 | FAILED | Fault | 3 | 23778 | SWK | 2C10 | CRJ700 | 10133 | N701SK | 11/7/2020 | Y | 21800356 | 0 | 1 | NULL | NULL | NULL | MAIN BATT CHGR STATUS MSG | Performed ops check of Main Battery Charger per AMM Task 24-32-05-710-801. Ops checks good. | 45443.473 | 29262 | Pilot | 2432 | TRI | 24 | 32
40733 | 10133 | Traffic Alert and Collision Avoidance System (TCAS) | TCAS CH A | 44149.5722 | 2020-11-14 | NO OUTPUT | TTRA inputs to IOC 1A and 1B are inactive, TTRB inputs to IOC 1A and 1B are inactive, and at least 2 of the following are reported; TA/RA-1 input to PFD1 is inactive, TA/RA-1 input to MFD1 is inactive, TA/RA-2 input to PFD2 is inactive, TA/RA-2 input to MFD2 is inactive. Suspect the TTR. | NULL | TTRA | TCAS CH A | AIR | 34 | 43 | OFF/NO OUTPUT | Fault |  | 22561 | SWK | 2C10 | CRJ700 | 10133 | N701SK | 11/13/2020 | Y | 200703160 | 0 | 0 | NULL | NULL | NULL | D: TCAS FAIL CAUTION MESSAGE POSTED. C: MEL 34-43-1A CAT"B" DUE 11/16/2020 Tcas fail | Nov 13, 2020 Station: EUG--DEFERRED TCAS FAIL CAUTION PER MEL 34-43-1A, MX ACTION COMPLIED WITH. Nov 14, 2020 Station: DFW--PERFORMED OPS TEST OF TCAS PER CRJ 700 AMM 34-43-00-710-801 OPS TEST GOOD . NO DEFECT NOTED AT THIS TIME | 45477.3063 | 29286 | Maint | 3445 | EUG | 34 | 45
40752 | 10133 | Traffic Alert and Collision Avoidance System (TCAS) | TCAS CH A | 44149.5667 | 2020-11-14 | NO OUTPUT | TTRA inputs to IOC 1A and 1B are inactive, TTRB inputs to IOC 1A and 1B are inactive, and at least 2 of the following are reported; TA/RA-1 input to PFD1 is inactive, TA/RA-1 input to MFD1 is inactive, TA/RA-2 input to PFD2 is inactive, TA/RA-2 input to MFD2 is inactive. Suspect the TTR. | NULL | TTRA | TCAS CH A | AIR | 34 | 43 | OFF/NO OUTPUT | Fault |  | 22561 | SWK | 2C10 | CRJ700 | 10133 | N701SK | 11/13/2020 | Y | 200703160 | 0 | 0 | NULL | NULL | NULL | D: TCAS FAIL CAUTION MESSAGE POSTED. C: MEL 34-43-1A CAT"B" DUE 11/16/2020 Tcas fail | Nov 13, 2020 Station: EUG--DEFERRED TCAS FAIL CAUTION PER MEL 34-43-1A, MX ACTION COMPLIED WITH. Nov 14, 2020 Station: DFW--PERFORMED OPS TEST OF TCAS PER CRJ 700 AMM 34-43-00-710-801 OPS TEST GOOD . NO DEFECT NOTED AT THIS TIME | 45477.3063 | 29286 | Maint | 3445 | EUG | 34 | 45
40861 | 10133 | Traffic Alert and Collision Avoidance System (TCAS) | TCAS CH A | 44149.5403 | 2020-11-14 | NO OUTPUT | TTRA inputs to IOC 1A and 1B are inactive, TTRB inputs to IOC 1A and 1B are inactive, and at least 2 of the following are reported; TA/RA-1 input to PFD1 is inactive, TA/RA-1 input to MFD1 is inactive, TA/RA-2 input to PFD2 is inactive, TA/RA-2 input to MFD2 is inactive. Suspect the TTR. | NULL | TTRA | TCAS CH A | AIR | 34 | 43 | OFF/NO OUTPUT | Fault |  | 22561 | SWK | 2C10 | CRJ700 | 10133 | N701SK | 11/13/2020 | Y | 200703160 | 0 | 0 | NULL | NULL | NULL | D: TCAS FAIL CAUTION MESSAGE POSTED. C: MEL 34-43-1A CAT"B" DUE 11/16/2020 Tcas fail | Nov 13, 2020 Station: EUG--DEFERRED TCAS FAIL CAUTION PER MEL 34-43-1A, MX ACTION COMPLIED WITH. Nov 14, 2020 Station: DFW--PERFORMED OPS TEST OF TCAS PER CRJ 700 AMM 34-43-00-710-801 OPS TEST GOOD . NO DEFECT NOTED AT THIS TIME | 45477.3063 | 29286 | Maint | 3445 | EUG | 34 | 45
41091 | 10133 | Traffic Alert and Collision Avoidance System (TCAS) | TCAS CH A | 44149.5146 | 2020-11-14 | NO OUTPUT | TTRA inputs to IOC 1A and 1B are inactive, TTRB inputs to IOC 1A and 1B are inactive, and at least 2 of the following are reported; TA/RA-1 input to PFD1 is inactive, TA/RA-1 input to MFD1 is inactive, TA/RA-2 input to PFD2 is inactive, TA/RA-2 input to MFD2 is inactive. Suspect the TTR. | NULL | TTRA | TCAS CH A | AIR | 34 | 43 | OFF/NO OUTPUT | Fault |  | 22561 | SWK | 2C10 | CRJ700 | 10133 | N701SK | 11/13/2020 | Y | 200703160 | 0 | 0 | NULL | NULL | NULL | D: TCAS FAIL CAUTION MESSAGE POSTED. C: MEL 34-43-1A CAT"B" DUE 11/16/2020 Tcas fail | Nov 13, 2020 Station: EUG--DEFERRED TCAS FAIL CAUTION PER MEL 34-43-1A, MX ACTION COMPLIED WITH. Nov 14, 2020 Station: DFW--PERFORMED OPS TEST OF TCAS PER CRJ 700 AMM 34-43-00-710-801 OPS TEST GOOD . NO DEFECT NOTED AT THIS TIME | 45477.3063 | 29286 | Maint | 3445 | EUG | 34 | 45
43249 | 10133 | Traffic Alert and Collision Avoidance System (TCAS) | TCAS CH A | 44149.1792 | 2020-11-14 | NO OUTPUT | TTRA inputs to IOC 1A and 1B are inactive, TTRB inputs to IOC 1A and 1B are inactive, and at least 2 of the following are reported; TA/RA-1 input to PFD1 is inactive, TA/RA-1 input to MFD1 is inactive, TA/RA-2 input to PFD2 is inactive, TA/RA-2 input to MFD2 is inactive. Suspect the TTR. | NULL | TTRA | TCAS CH A | AIR | 34 | 43 | OFF/NO OUTPUT | Fault |  | 22561 | SWK | 2C10 | CRJ700 | 10133 | N701SK | 11/13/2020 | Y | 200703160 | 0 | 0 | NULL | NULL | NULL | D: TCAS FAIL CAUTION MESSAGE POSTED. C: MEL 34-43-1A CAT"B" DUE 11/16/2020 Tcas fail | Nov 13, 2020 Station: EUG--DEFERRED TCAS FAIL CAUTION PER MEL 34-43-1A, MX ACTION COMPLIED WITH. Nov 14, 2020 Station: DFW--PERFORMED OPS TEST OF TCAS PER CRJ 700 AMM 34-43-00-710-801 OPS TEST GOOD . NO DEFECT NOTED AT THIS TIME | 45477.3063 | 29286 | Maint | 3445 | EUG | 34 | 45
43341 | 10133 | Traffic Alert and Collision Avoidance System (TCAS) | TCAS CH A | 44149.1542 | 2020-11-14 | NO OUTPUT | TTRA inputs to IOC 1A and 1B are inactive, TTRB inputs to IOC 1A and 1B are inactive, and at least 2 of the following are reported; TA/RA-1 input to PFD1 is inactive, TA/RA-1 input to MFD1 is inactive, TA/RA-2 input to PFD2 is inactive, TA/RA-2 input to MFD2 is inactive. Suspect the TTR. | NULL | TTRA | TCAS CH A | AIR | 34 | 43 | OFF/NO OUTPUT | Fault |  | 22561 | SWK | 2C10 | CRJ700 | 10133 | N701SK | 11/13/2020 | Y | 200703160 | 0 | 0 | NULL | NULL | NULL | D: TCAS FAIL CAUTION MESSAGE POSTED. C: MEL 34-43-1A CAT"B" DUE 11/16/2020 Tcas fail | Nov 13, 2020 Station: EUG--DEFERRED TCAS FAIL CAUTION PER MEL 34-43-1A, MX ACTION COMPLIED WITH. Nov 14, 2020 Station: DFW--PERFORMED OPS TEST OF TCAS PER CRJ 700 AMM 34-43-00-710-801 OPS TEST GOOD . NO DEFECT NOTED AT THIS TIME | 45477.3063 | 29286 | Maint | 3445 | EUG | 34 | 45
53511 | 10133 | Traffic Alert and Collision Avoidance System (TCAS) | TCAS CH A | 44148.9597 | 2020-11-13 | NO OUTPUT | TTRA inputs to IOC 1A and 1B are inactive, TTRB inputs to IOC 1A and 1B are inactive, and at least 2 of the following are reported; TA/RA-1 input to PFD1 is inactive, TA/RA-1 input to MFD1 is inactive, TA/RA-2 input to PFD2 is inactive, TA/RA-2 input to MFD2 is inactive. Suspect the TTR. | NULL | TTRA | TCAS CH A | AIR | 34 | 43 | OFF/NO OUTPUT | Fault |  | 22561 | SWK | 2C10 | CRJ700 | 10133 | N701SK | 11/13/2020 | Y | 200703160 | 0 | 0 | NULL | NULL | NULL | D: TCAS FAIL CAUTION MESSAGE POSTED. C: MEL 34-43-1A CAT"B" DUE 11/16/2020 Tcas fail | Nov 13, 2020 Station: EUG--DEFERRED TCAS FAIL CAUTION PER MEL 34-43-1A, MX ACTION COMPLIED WITH. Nov 14, 2020 Station: DFW--PERFORMED OPS TEST OF TCAS PER CRJ 700 AMM 34-43-00-710-801 OPS TEST GOOD . NO DEFECT NOTED AT THIS TIME | 45477.3063 | 29286 | Maint | 3445 | EUG | 34 | 45
62157 | 10133 | Traffic Alert and Collision Avoidance System (TCAS) | TCAS CH A | 44148.7757 | 2020-11-13 | NO OUTPUT | TTRA inputs to IOC 1A and 1B are inactive, TTRB inputs to IOC 1A and 1B are inactive, and at least 2 of the following are reported; TA/RA-1 input to PFD1 is inactive, TA/RA-1 input to MFD1 is inactive, TA/RA-2 input to PFD2 is inactive, TA/RA-2 input to MFD2 is inactive. Suspect the TTR. | NULL | TTRA | TCAS CH A | AIR | 34 | 43 | OFF/NO OUTPUT | Fault |  | 22561 | SWK | 2C10 | CRJ700 | 10133 | N701SK | 11/13/2020 | Y | 200703160 | 0 | 0 | NULL | NULL | NULL | D: TCAS FAIL CAUTION MESSAGE POSTED. C: MEL 34-43-1A CAT"B" DUE 11/16/2020 Tcas fail | Nov 13, 2020 Station: EUG--DEFERRED TCAS FAIL CAUTION PER MEL 34-43-1A, MX ACTION COMPLIED WITH. Nov 14, 2020 Station: DFW--PERFORMED OPS TEST OF TCAS PER CRJ 700 AMM 34-43-00-710-801 OPS TEST GOOD . NO DEFECT NOTED AT THIS TIME | 45477.3063 | 29286 | Maint | 3445 | EUG | 34 | 45
63016 | 10133 | Traffic Alert and Collision Avoidance System (TCAS) | TCAS CH A | 44148.7611 | 2020-11-13 | NO OUTPUT | TTRA inputs to IOC 1A and 1B are inactive, TTRB inputs to IOC 1A and 1B are inactive, and at least 2 of the following are reported; TA/RA-1 input to PFD1 is inactive, TA/RA-1 input to MFD1 is inactive, TA/RA-2 input to PFD2 is inactive, TA/RA-2 input to MFD2 is inactive. Suspect the TTR. | NULL | TTRA | TCAS CH A | AIR | 34 | 43 | OFF/NO OUTPUT | Fault |  | 22561 | SWK | 2C10 | CRJ700 | 10133 | N701SK | 11/13/2020 | Y | 200703160 | 0 | 0 | NULL | NULL | NULL | D: TCAS FAIL CAUTION MESSAGE POSTED. C: MEL 34-43-1A CAT"B" DUE 11/16/2020 Tcas fail | Nov 13, 2020 Station: EUG--DEFERRED TCAS FAIL CAUTION PER MEL 34-43-1A, MX ACTION COMPLIED WITH. Nov 14, 2020 Station: DFW--PERFORMED OPS TEST OF TCAS PER CRJ 700 AMM 34-43-00-710-801 OPS TEST GOOD . NO DEFECT NOTED AT THIS TIME | 45477.3063 | 29286 | Maint | 3445 | EUG | 34 | 45
65915 | 10133 | Traffic Alert and Collision Avoidance System (TCAS) | TCAS CH A | 44148.6653 | 2020-11-13 | NO OUTPUT | TTRA inputs to IOC 1A and 1B are inactive, TTRB inputs to IOC 1A and 1B are inactive, and at least 2 of the following are reported; TA/RA-1 input to PFD1 is inactive, TA/RA-1 input to MFD1 is inactive, TA/RA-2 input to PFD2 is inactive, TA/RA-2 input to MFD2 is inactive. Suspect the TTR. | NULL | TTRA | TCAS CH A | AIR | 34 | 43 | OFF/NO OUTPUT | Fault |  | 22561 | SWK | 2C10 | CRJ700 | 10133 | N701SK | 11/13/2020 | Y | 200703160 | 0 | 0 | NULL | NULL | NULL | D: TCAS FAIL CAUTION MESSAGE POSTED. C: MEL 34-43-1A CAT"B" DUE 11/16/2020 Tcas fail | Nov 13, 2020 Station: EUG--DEFERRED TCAS FAIL CAUTION PER MEL 34-43-1A, MX ACTION COMPLIED WITH. Nov 14, 2020 Station: DFW--PERFORMED OPS TEST OF TCAS PER CRJ 700 AMM 34-43-00-710-801 OPS TEST GOOD . NO DEFECT NOTED AT THIS TIME | 45477.3063 | 29286 | Maint | 3445 | EUG | 34 | 45
68454 | 10133 | Traffic Alert and Collision Avoidance System (TCAS) | TCAS CH A | 44148.6333 | 2020-11-13 | NO OUTPUT | TTRA inputs to IOC 1A and 1B are inactive, TTRB inputs to IOC 1A and 1B are inactive, and at least 2 of the following are reported; TA/RA-1 input to PFD1 is inactive, TA/RA-1 input to MFD1 is inactive, TA/RA-2 input to PFD2 is inactive, TA/RA-2 input to MFD2 is inactive. Suspect the TTR. | NULL | TTRA | TCAS CH A | AIR | 34 | 43 | OFF/NO OUTPUT | Fault |  | 22561 | SWK | 2C10 | CRJ700 | 10133 | N701SK | 11/13/2020 | Y | 200703160 | 0 | 0 | NULL | NULL | NULL | D: TCAS FAIL CAUTION MESSAGE POSTED. C: MEL 34-43-1A CAT"B" DUE 11/16/2020 Tcas fail | Nov 13, 2020 Station: EUG--DEFERRED TCAS FAIL CAUTION PER MEL 34-43-1A, MX ACTION COMPLIED WITH. Nov 14, 2020 Station: DFW--PERFORMED OPS TEST OF TCAS PER CRJ 700 AMM 34-43-00-710-801 OPS TEST GOOD . NO DEFECT NOTED AT THIS TIME | 45477.3063 | 29286 | Maint | 3445 | EUG | 34 | 45
70125 | 10133 | Traffic Alert and Collision Avoidance System (TCAS) | TCAS CH A | 44148.591 | 2020-11-13 | NO OUTPUT | TTRA inputs to IOC 1A and 1B are inactive, TTRB inputs to IOC 1A and 1B are inactive, and at least 2 of the following are reported; TA/RA-1 input to PFD1 is inactive, TA/RA-1 input to MFD1 is inactive, TA/RA-2 input to PFD2 is inactive, TA/RA-2 input to MFD2 is inactive. Suspect the TTR. | NULL | TTRA | TCAS CH A | AIR | 34 | 43 | OFF/NO OUTPUT | Fault |  | 22561 | SWK | 2C10 | CRJ700 | 10133 | N701SK | 11/13/2020 | Y | 200703160 | 0 | 0 | NULL | NULL | NULL | D: TCAS FAIL CAUTION MESSAGE POSTED. C: MEL 34-43-1A CAT"B" DUE 11/16/2020 Tcas fail | Nov 13, 2020 Station: EUG--DEFERRED TCAS FAIL CAUTION PER MEL 34-43-1A, MX ACTION COMPLIED WITH. Nov 14, 2020 Station: DFW--PERFORMED OPS TEST OF TCAS PER CRJ 700 AMM 34-43-00-710-801 OPS TEST GOOD . NO DEFECT NOTED AT THIS TIME | 45477.3063 | 29286 | Maint | 3445 | EUG | 34 | 45
37260 | 10136 | EMERGENCY AC POWER GEN | ADCU | 44162.575 | 2020-11-27 | INTERNAL FAULT | ADG bit reports an ADCU internal failure. The unit has to be replaced. | ADG AUTO FAIL | ADCU | ADCU | AIR,TAXI,GND | 24 | 23 | FAILED | Fault | 2 | 19744 | SWK | 2C10 | CRJ700 | 10136 | N702SK | 11/27/2020 | N | 21897467 | 0 | 0 | 200 FH INSPECTION 700 | NON ROUTINE | NULL | Ops check of ADG control/ emer flap panel due to replacement | Performed operational check of the ADG CONTRO/EMER FLAP control panel as required in reference to CRJ 700 AMM 24-23-11 and 27-50-00, ops check good. | 44884.071 | 28771 | Maint | 2427 | FAT | 24 | 27 |  | Use as 2nd category when "200 FH INSPECTION" for now
29556 | 10136 | FLAPS AND SLATS | FLAP ACT SYSTEM | 44146.216 | 2020-11-11 | SKEW-L OB FLAP ACTUATORS | A significant skew of the left wing outboard flap panel due to a disconnect/jam of one of the flap actuators on this panel. | Flaps fail | F-ACT | FLAP ACT SYSTEM | AIR,TAXI,GND | 27 | 50 | FAILED | Fault |  | 10920 | SWK | 2C10 | CRJ700 | 10136 | N702SK | 11/10/2020 | N | 21813965 | 0 | 0 | SERVICE 700 | NON ROUTINE | NULL | Check left wing OB flap for mechanical rig due to L03 flap actuator replacement. | Checked left wing OB flap for mechanical rig in reference to AMM 27-52-09 | 44793.2708 | 28703 | Maint | 2757 | SLC | 27 | 57
29556 | 10136 | FLAPS AND SLATS | FLAP ACT SYSTEM | 44146.216 | 2020-11-11 | SKEW-L OB FLAP ACTUATORS | A significant skew of the left wing outboard flap panel due to a disconnect/jam of one of the flap actuators on this panel. | Flaps fail | F-ACT | FLAP ACT SYSTEM | AIR,TAXI,GND | 27 | 50 | FAILED | Fault |  | 10974 | SWK | 2C10 | CRJ700 | 10136 | N702SK | 11/10/2020 | N | 21813961 | 0 | 0 | SERVICE 700 | NON ROUTINE | NULL | Check left wignt IB flap for mechanical rigging due to L01 and L02 flap actuator replacement | Checked left wignt IB flap for mechanical rigging for to L01 and L02 in reference to AMM 27-52-09 | 44793.2708 | 28703 | Maint | 2757 | SLC | 27 | 57
29556 | 10136 | FLAPS AND SLATS | FLAP ACT SYSTEM | 44146.216 | 2020-11-11 | SKEW-L OB FLAP ACTUATORS | A significant skew of the left wing outboard flap panel due to a disconnect/jam of one of the flap actuators on this panel. | Flaps fail | F-ACT | FLAP ACT SYSTEM | AIR,TAXI,GND | 27 | 50 | FAILED | Fault |  | 10975 | SWK | 2C10 | CRJ700 | 10136 | N702SK | 11/10/2020 | N | 21813964 | 0 | 0 | SERVICE 700 | NON ROUTINE | NULL | Left wing flaps require electrical rigging of actuators due to replacement | performed electrical rigging of flap system IAW AMM 27-52-00. Ops check good at this time. | 44793.2708 | 28703 | Maint | 2757 | SLC | 27 | 57
29556 | 10136 | FLAPS AND SLATS | FLAP ACT SYSTEM | 44146.216 | 2020-11-11 | SKEW-L OB FLAP ACTUATORS | A significant skew of the left wing outboard flap panel due to a disconnect/jam of one of the flap actuators on this panel. | Flaps fail | F-ACT | FLAP ACT SYSTEM | AIR,TAXI,GND | 27 | 50 | FAILED | Fault |  | 11050 | SWK | 2C10 | CRJ700 | 10136 | N702SK | 11/10/2020 | N | 21815636 | 0 | 0 | SERVICE 700 | NON ROUTINE | NULL | Durring rigging of left hand flaps found mismatch between the outboard flap, inboard flap and the wing pie to be out of limits. Rigging check of the OBD and INBD flap panel is required. (REF AMM 27-52-29 and 27-52-21) | performed flap rigging in reference to AMM 27-52-09 | 44793.2708 | 28703 | Maint | 2757 | SLC | 27 | 57
29556 | 10136 | FLAPS AND SLATS | FLAP ACT SYSTEM | 44146.216 | 2020-11-11 | SKEW-L OB FLAP ACTUATORS | A significant skew of the left wing outboard flap panel due to a disconnect/jam of one of the flap actuators on this panel. | Flaps fail | F-ACT | FLAP ACT SYSTEM | AIR,TAXI,GND | 27 | 50 | FAILED | Fault |  | 11199 | SWK | 2C10 | CRJ700 | 10136 | N702SK | 11/10/2020 | N | 21813945 | 0 | 0 | SERVICE 700 | NON ROUTINE | NULL | flap actuator L04 safties have been removed | Safeties installed on actuator L04 durring install REF CP 21808828 for work performed. | 44793.2708 | 28703 | Maint | 2751 | SLC | 27 | 51
29557 | 10136 | FLAPS AND SLATS | R IB SKEW SNSR | 44146.2146 | 2020-11-11 | IB/OB SIGNAL FROM SFECU2 | Right wing inboard flap panel skew sensors faulty or wiring fault reported by SFECU2. | CAS= Flaps halfspeed | RIBSN | R IB SKEW SNSR | AIR,TAXI,GND | 27 | 50 | FAILED/WIRING | Fault |  | 10920 | SWK | 2C10 | CRJ700 | 10136 | N702SK | 11/10/2020 | N | 21813965 | 0 | 0 | SERVICE 700 | NON ROUTINE | NULL | Check left wing OB flap for mechanical rig due to L03 flap actuator replacement. | Checked left wing OB flap for mechanical rig in reference to AMM 27-52-09 | 44793.2708 | 28703 | Maint | 2757 | SLC | 27 | 57
29557 | 10136 | FLAPS AND SLATS | R IB SKEW SNSR | 44146.2146 | 2020-11-11 | IB/OB SIGNAL FROM SFECU2 | Right wing inboard flap panel skew sensors faulty or wiring fault reported by SFECU2. | CAS= Flaps halfspeed | RIBSN | R IB SKEW SNSR | AIR,TAXI,GND | 27 | 50 | FAILED/WIRING | Fault |  | 10974 | SWK | 2C10 | CRJ700 | 10136 | N702SK | 11/10/2020 | N | 21813961 | 0 | 0 | SERVICE 700 | NON ROUTINE | NULL | Check left wignt IB flap for mechanical rigging due to L01 and L02 flap actuator replacement | Checked left wignt IB flap for mechanical rigging for to L01 and L02 in reference to AMM 27-52-09 | 44793.2708 | 28703 | Maint | 2757 | SLC | 27 | 57
29557 | 10136 | FLAPS AND SLATS | R IB SKEW SNSR | 44146.2146 | 2020-11-11 | IB/OB SIGNAL FROM SFECU2 | Right wing inboard flap panel skew sensors faulty or wiring fault reported by SFECU2. | CAS= Flaps halfspeed | RIBSN | R IB SKEW SNSR | AIR,TAXI,GND | 27 | 50 | FAILED/WIRING | Fault |  | 10975 | SWK | 2C10 | CRJ700 | 10136 | N702SK | 11/10/2020 | N | 21813964 | 0 | 0 | SERVICE 700 | NON ROUTINE | NULL | Left wing flaps require electrical rigging of actuators due to replacement | performed electrical rigging of flap system IAW AMM 27-52-00. Ops check good at this time. | 44793.2708 | 28703 | Maint | 2757 | SLC | 27 | 57
29557 | 10136 | FLAPS AND SLATS | R IB SKEW SNSR | 44146.2146 | 2020-11-11 | IB/OB SIGNAL FROM SFECU2 | Right wing inboard flap panel skew sensors faulty or wiring fault reported by SFECU2. | CAS= Flaps halfspeed | RIBSN | R IB SKEW SNSR | AIR,TAXI,GND | 27 | 50 | FAILED/WIRING | Fault |  | 11050 | SWK | 2C10 | CRJ700 | 10136 | N702SK | 11/10/2020 | N | 21815636 | 0 | 0 | SERVICE 700 | NON ROUTINE | NULL | Durring rigging of left hand flaps found mismatch between the outboard flap, inboard flap and the wing pie to be out of limits. Rigging check of the OBD and INBD flap panel is required. (REF AMM 27-52-29 and 27-52-21) | performed flap rigging in reference to AMM 27-52-09 | 44793.2708 | 28703 | Maint | 2757 | SLC | 27 | 57
29557 | 10136 | FLAPS AND SLATS | R IB SKEW SNSR | 44146.2146 | 2020-11-11 | IB/OB SIGNAL FROM SFECU2 | Right wing inboard flap panel skew sensors faulty or wiring fault reported by SFECU2. | CAS= Flaps halfspeed | RIBSN | R IB SKEW SNSR | AIR,TAXI,GND | 27 | 50 | FAILED/WIRING | Fault |  | 11199 | SWK | 2C10 | CRJ700 | 10136 | N702SK | 11/10/2020 | N | 21813945 | 0 | 0 | SERVICE 700 | NON ROUTINE | NULL | flap actuator L04 safties have been removed | Safeties installed on actuator L04 durring install REF CP 21808828 for work performed. | 44793.2708 | 28703 | Maint | 2751 | SLC | 27 | 51
29558 | 10136 | FLAPS AND SLATS | R OB SKEW SNSR | 44146.2146 | 2020-11-11 | IB/OB SIGNAL FROM SFECU2 | Right wing outboard flap panel skew sensors faulty or wiring fault reported by SFECU2. | CAS= Flaps halfspeed | ROBSR | R OB SKEW SNSR | AIR,TAXI,GND | 27 | 50 | FAILED/WIRING | Fault |  | 10920 | SWK | 2C10 | CRJ700 | 10136 | N702SK | 11/10/2020 | N | 21813965 | 0 | 0 | SERVICE 700 | NON ROUTINE | NULL | Check left wing OB flap for mechanical rig due to L03 flap actuator replacement. | Checked left wing OB flap for mechanical rig in reference to AMM 27-52-09 | 44793.2708 | 28703 | Maint | 2757 | SLC | 27 | 57
29558 | 10136 | FLAPS AND SLATS | R OB SKEW SNSR | 44146.2146 | 2020-11-11 | IB/OB SIGNAL FROM SFECU2 | Right wing outboard flap panel skew sensors faulty or wiring fault reported by SFECU2. | CAS= Flaps halfspeed | ROBSR | R OB SKEW SNSR | AIR,TAXI,GND | 27 | 50 | FAILED/WIRING | Fault |  | 10974 | SWK | 2C10 | CRJ700 | 10136 | N702SK | 11/10/2020 | N | 21813961 | 0 | 0 | SERVICE 700 | NON ROUTINE | NULL | Check left wignt IB flap for mechanical rigging due to L01 and L02 flap actuator replacement | Checked left wignt IB flap for mechanical rigging for to L01 and L02 in reference to AMM 27-52-09 | 44793.2708 | 28703 | Maint | 2757 | SLC | 27 | 57
29558 | 10136 | FLAPS AND SLATS | R OB SKEW SNSR | 44146.2146 | 2020-11-11 | IB/OB SIGNAL FROM SFECU2 | Right wing outboard flap panel skew sensors faulty or wiring fault reported by SFECU2. | CAS= Flaps halfspeed | ROBSR | R OB SKEW SNSR | AIR,TAXI,GND | 27 | 50 | FAILED/WIRING | Fault |  | 10975 | SWK | 2C10 | CRJ700 | 10136 | N702SK | 11/10/2020 | N | 21813964 | 0 | 0 | SERVICE 700 | NON ROUTINE | NULL | Left wing flaps require electrical rigging of actuators due to replacement | performed electrical rigging of flap system IAW AMM 27-52-00. Ops check good at this time. | 44793.2708 | 28703 | Maint | 2757 | SLC | 27 | 57
29558 | 10136 | FLAPS AND SLATS | R OB SKEW SNSR | 44146.2146 | 2020-11-11 | IB/OB SIGNAL FROM SFECU2 | Right wing outboard flap panel skew sensors faulty or wiring fault reported by SFECU2. | CAS= Flaps halfspeed | ROBSR | R OB SKEW SNSR | AIR,TAXI,GND | 27 | 50 | FAILED/WIRING | Fault |  | 11050 | SWK | 2C10 | CRJ700 | 10136 | N702SK | 11/10/2020 | N | 21815636 | 0 | 0 | SERVICE 700 | NON ROUTINE | NULL | Durring rigging of left hand flaps found mismatch between the outboard flap, inboard flap and the wing pie to be out of limits. Rigging check of the OBD and INBD flap panel is required. (REF AMM 27-52-29 and 27-52-21) | performed flap rigging in reference to AMM 27-52-09 | 44793.2708 | 28703 | Maint | 2757 | SLC | 27 | 57
29558 | 10136 | FLAPS AND SLATS | R OB SKEW SNSR | 44146.2146 | 2020-11-11 | IB/OB SIGNAL FROM SFECU2 | Right wing outboard flap panel skew sensors faulty or wiring fault reported by SFECU2. | CAS= Flaps halfspeed | ROBSR | R OB SKEW SNSR | AIR,TAXI,GND | 27 | 50 | FAILED/WIRING | Fault |  | 11199 | SWK | 2C10 | CRJ700 | 10136 | N702SK | 11/10/2020 | N | 21813945 | 0 | 0 | SERVICE 700 | NON ROUTINE | NULL | flap actuator L04 safties have been removed | Safeties installed on actuator L04 durring install REF CP 21808828 for work performed. | 44793.2708 | 28703 | Maint | 2751 | SLC | 27 | 51
29559 | 10136 | FLAPS AND SLATS | L IB SKEW SNSR | 44146.2146 | 2020-11-11 | IB/OB SIGNAL FROM SFECU2 | Left wing inboard flap panel skew sensors faulty or wiring fault reported by SFECU2. | CAS= Flaps halfspeed | LIBSN | L IB SKEW SNSR | AIR,TAXI,GND | 27 | 50 | FAILED/WIRING | Fault |  | 10920 | SWK | 2C10 | CRJ700 | 10136 | N702SK | 11/10/2020 | N | 21813965 | 0 | 0 | SERVICE 700 | NON ROUTINE | NULL | Check left wing OB flap for mechanical rig due to L03 flap actuator replacement. | Checked left wing OB flap for mechanical rig in reference to AMM 27-52-09 | 44793.2708 | 28703 | Maint | 2757 | SLC | 27 | 57
29559 | 10136 | FLAPS AND SLATS | L IB SKEW SNSR | 44146.2146 | 2020-11-11 | IB/OB SIGNAL FROM SFECU2 | Left wing inboard flap panel skew sensors faulty or wiring fault reported by SFECU2. | CAS= Flaps halfspeed | LIBSN | L IB SKEW SNSR | AIR,TAXI,GND | 27 | 50 | FAILED/WIRING | Fault |  | 10974 | SWK | 2C10 | CRJ700 | 10136 | N702SK | 11/10/2020 | N | 21813961 | 0 | 0 | SERVICE 700 | NON ROUTINE | NULL | Check left wignt IB flap for mechanical rigging due to L01 and L02 flap actuator replacement | Checked left wignt IB flap for mechanical rigging for to L01 and L02 in reference to AMM 27-52-09 | 44793.2708 | 28703 | Maint | 2757 | SLC | 27 | 57
29559 | 10136 | FLAPS AND SLATS | L IB SKEW SNSR | 44146.2146 | 2020-11-11 | IB/OB SIGNAL FROM SFECU2 | Left wing inboard flap panel skew sensors faulty or wiring fault reported by SFECU2. | CAS= Flaps halfspeed | LIBSN | L IB SKEW SNSR | AIR,TAXI,GND | 27 | 50 | FAILED/WIRING | Fault |  | 10975 | SWK | 2C10 | CRJ700 | 10136 | N702SK | 11/10/2020 | N | 21813964 | 0 | 0 | SERVICE 700 | NON ROUTINE | NULL | Left wing flaps require electrical rigging of actuators due to replacement | performed electrical rigging of flap system IAW AMM 27-52-00. Ops check good at this time. | 44793.2708 | 28703 | Maint | 2757 | SLC | 27 | 57
29559 | 10136 | FLAPS AND SLATS | L IB SKEW SNSR | 44146.2146 | 2020-11-11 | IB/OB SIGNAL FROM SFECU2 | Left wing inboard flap panel skew sensors faulty or wiring fault reported by SFECU2. | CAS= Flaps halfspeed | LIBSN | L IB SKEW SNSR | AIR,TAXI,GND | 27 | 50 | FAILED/WIRING | Fault |  | 11050 | SWK | 2C10 | CRJ700 | 10136 | N702SK | 11/10/2020 | N | 21815636 | 0 | 0 | SERVICE 700 | NON ROUTINE | NULL | Durring rigging of left hand flaps found mismatch between the outboard flap, inboard flap and the wing pie to be out of limits. Rigging check of the OBD and INBD flap panel is required. (REF AMM 27-52-29 and 27-52-21) | performed flap rigging in reference to AMM 27-52-09 | 44793.2708 | 28703 | Maint | 2757 | SLC | 27 | 57
29559 | 10136 | FLAPS AND SLATS | L IB SKEW SNSR | 44146.2146 | 2020-11-11 | IB/OB SIGNAL FROM SFECU2 | Left wing inboard flap panel skew sensors faulty or wiring fault reported by SFECU2. | CAS= Flaps halfspeed | LIBSN | L IB SKEW SNSR | AIR,TAXI,GND | 27 | 50 | FAILED/WIRING | Fault |  | 11199 | SWK | 2C10 | CRJ700 | 10136 | N702SK | 11/10/2020 | N | 21813945 | 0 | 0 | SERVICE 700 | NON ROUTINE | NULL | flap actuator L04 safties have been removed | Safeties installed on actuator L04 durring install REF CP 21808828 for work performed. | 44793.2708 | 28703 | Maint | 2751 | SLC | 27 | 51
29560 | 10136 | FLAPS AND SLATS | L OB SKEW SNSR | 44146.2146 | 2020-11-11 | IB/OB SIGNAL FROM SFECU2 | Left wing outboard flap panel skew sensors faulty or wiring fault reported by SFECU 2. | CAS= Flaps halfspeed | LOBSR | L OB SKEW SNSR | AIR,TAXI,GND | 27 | 50 | FAILED/WIRING | Fault |  | 10920 | SWK | 2C10 | CRJ700 | 10136 | N702SK | 11/10/2020 | N | 21813965 | 0 | 0 | SERVICE 700 | NON ROUTINE | NULL | Check left wing OB flap for mechanical rig due to L03 flap actuator replacement. | Checked left wing OB flap for mechanical rig in reference to AMM 27-52-09 | 44793.2708 | 28703 | Maint | 2757 | SLC | 27 | 57
29560 | 10136 | FLAPS AND SLATS | L OB SKEW SNSR | 44146.2146 | 2020-11-11 | IB/OB SIGNAL FROM SFECU2 | Left wing outboard flap panel skew sensors faulty or wiring fault reported by SFECU 2. | CAS= Flaps halfspeed | LOBSR | L OB SKEW SNSR | AIR,TAXI,GND | 27 | 50 | FAILED/WIRING | Fault |  | 10974 | SWK | 2C10 | CRJ700 | 10136 | N702SK | 11/10/2020 | N | 21813961 | 0 | 0 | SERVICE 700 | NON ROUTINE | NULL | Check left wignt IB flap for mechanical rigging due to L01 and L02 flap actuator replacement | Checked left wignt IB flap for mechanical rigging for to L01 and L02 in reference to AMM 27-52-09 | 44793.2708 | 28703 | Maint | 2757 | SLC | 27 | 57
29560 | 10136 | FLAPS AND SLATS | L OB SKEW SNSR | 44146.2146 | 2020-11-11 | IB/OB SIGNAL FROM SFECU2 | Left wing outboard flap panel skew sensors faulty or wiring fault reported by SFECU 2. | CAS= Flaps halfspeed | LOBSR | L OB SKEW SNSR | AIR,TAXI,GND | 27 | 50 | FAILED/WIRING | Fault |  | 10975 | SWK | 2C10 | CRJ700 | 10136 | N702SK | 11/10/2020 | N | 21813964 | 0 | 0 | SERVICE 700 | NON ROUTINE | NULL | Left wing flaps require electrical rigging of actuators due to replacement | performed electrical rigging of flap system IAW AMM 27-52-00. Ops check good at this time. | 44793.2708 | 28703 | Maint | 2757 | SLC | 27 | 57
29560 | 10136 | FLAPS AND SLATS | L OB SKEW SNSR | 44146.2146 | 2020-11-11 | IB/OB SIGNAL FROM SFECU2 | Left wing outboard flap panel skew sensors faulty or wiring fault reported by SFECU 2. | CAS= Flaps halfspeed | LOBSR | L OB SKEW SNSR | AIR,TAXI,GND | 27 | 50 | FAILED/WIRING | Fault |  | 11050 | SWK | 2C10 | CRJ700 | 10136 | N702SK | 11/10/2020 | N | 21815636 | 0 | 0 | SERVICE 700 | NON ROUTINE | NULL | Durring rigging of left hand flaps found mismatch between the outboard flap, inboard flap and the wing pie to be out of limits. Rigging check of the OBD and INBD flap panel is required. (REF AMM 27-52-29 and 27-52-21) | performed flap rigging in reference to AMM 27-52-09 | 44793.2708 | 28703 | Maint | 2757 | SLC | 27 | 57
29560 | 10136 | FLAPS AND SLATS | L OB SKEW SNSR | 44146.2146 | 2020-11-11 | IB/OB SIGNAL FROM SFECU2 | Left wing outboard flap panel skew sensors faulty or wiring fault reported by SFECU 2. | CAS= Flaps halfspeed | LOBSR | L OB SKEW SNSR | AIR,TAXI,GND | 27 | 50 | FAILED/WIRING | Fault |  | 11199 | SWK | 2C10 | CRJ700 | 10136 | N702SK | 11/10/2020 | N | 21813945 | 0 | 0 | SERVICE 700 | NON ROUTINE | NULL | flap actuator L04 safties have been removed | Safeties installed on actuator L04 durring install REF CP 21808828 for work performed. | 44793.2708 | 28703 | Maint | 2751 | SLC | 27 | 51
29561 | 10136 | FLAPS AND SLATS | FLAP ACT SYSTEM | 44146.2146 | 2020-11-11 | SKEW-L IB FLAP ACTUATORS | A significant skew of the left wing inboard flap panel due to a disconnect/jam of one of the flap actuators on this panel. | Flaps fail | F-ACT | FLAP ACT SYSTEM | AIR,TAXI,GND | 27 | 50 | FAILED | Fault |  | 10920 | SWK | 2C10 | CRJ700 | 10136 | N702SK | 11/10/2020 | N | 21813965 | 0 | 0 | SERVICE 700 | NON ROUTINE | NULL | Check left wing OB flap for mechanical rig due to L03 flap actuator replacement. | Checked left wing OB flap for mechanical rig in reference to AMM 27-52-09 | 44793.2708 | 28703 | Maint | 2757 | SLC | 27 | 57
29561 | 10136 | FLAPS AND SLATS | FLAP ACT SYSTEM | 44146.2146 | 2020-11-11 | SKEW-L IB FLAP ACTUATORS | A significant skew of the left wing inboard flap panel due to a disconnect/jam of one of the flap actuators on this panel. | Flaps fail | F-ACT | FLAP ACT SYSTEM | AIR,TAXI,GND | 27 | 50 | FAILED | Fault |  | 10974 | SWK | 2C10 | CRJ700 | 10136 | N702SK | 11/10/2020 | N | 21813961 | 0 | 0 | SERVICE 700 | NON ROUTINE | NULL | Check left wignt IB flap for mechanical rigging due to L01 and L02 flap actuator replacement | Checked left wignt IB flap for mechanical rigging for to L01 and L02 in reference to AMM 27-52-09 | 44793.2708 | 28703 | Maint | 2757 | SLC | 27 | 57
29561 | 10136 | FLAPS AND SLATS | FLAP ACT SYSTEM | 44146.2146 | 2020-11-11 | SKEW-L IB FLAP ACTUATORS | A significant skew of the left wing inboard flap panel due to a disconnect/jam of one of the flap actuators on this panel. | Flaps fail | F-ACT | FLAP ACT SYSTEM | AIR,TAXI,GND | 27 | 50 | FAILED | Fault |  | 10975 | SWK | 2C10 | CRJ700 | 10136 | N702SK | 11/10/2020 | N | 21813964 | 0 | 0 | SERVICE 700 | NON ROUTINE | NULL | Left wing flaps require electrical rigging of actuators due to replacement | performed electrical rigging of flap system IAW AMM 27-52-00. Ops check good at this time. | 44793.2708 | 28703 | Maint | 2757 | SLC | 27 | 57
29561 | 10136 | FLAPS AND SLATS | FLAP ACT SYSTEM | 44146.2146 | 2020-11-11 | SKEW-L IB FLAP ACTUATORS | A significant skew of the left wing inboard flap panel due to a disconnect/jam of one of the flap actuators on this panel. | Flaps fail | F-ACT | FLAP ACT SYSTEM | AIR,TAXI,GND | 27 | 50 | FAILED | Fault |  | 11050 | SWK | 2C10 | CRJ700 | 10136 | N702SK | 11/10/2020 | N | 21815636 | 0 | 0 | SERVICE 700 | NON ROUTINE | NULL | Durring rigging of left hand flaps found mismatch between the outboard flap, inboard flap and the wing pie to be out of limits. Rigging check of the OBD and INBD flap panel is required. (REF AMM 27-52-29 and 27-52-21) | performed flap rigging in reference to AMM 27-52-09 | 44793.2708 | 28703 | Maint | 2757 | SLC | 27 | 57
29561 | 10136 | FLAPS AND SLATS | FLAP ACT SYSTEM | 44146.2146 | 2020-11-11 | SKEW-L IB FLAP ACTUATORS | A significant skew of the left wing inboard flap panel due to a disconnect/jam of one of the flap actuators on this panel. | Flaps fail | F-ACT | FLAP ACT SYSTEM | AIR,TAXI,GND | 27 | 50 | FAILED | Fault |  | 11199 | SWK | 2C10 | CRJ700 | 10136 | N702SK | 11/10/2020 | N | 21813945 | 0 | 0 | SERVICE 700 | NON ROUTINE | NULL | flap actuator L04 safties have been removed | Safeties installed on actuator L04 durring install REF CP 21808828 for work performed. | 44793.2708 | 28703 | Maint | 2751 | SLC | 27 | 51
36163 | 10136 | FLAPS AND SLATS | EMER FLAP SW | 44162.5903 | 2020-11-27 | EMER FLAP SW S2 WIRING | EMER flap switch or wiring fault of slat channel 2. | CAS= Flap fault | EMFLS | EMER FLAP SW | AIR,TAXI,GND | 27 | 50 | FAILED/WIRING | Fault |  | 19743 | SWK | 2C10 | CRJ700 | 10136 | N702SK | 11/27/2020 | N | 21897463 | 0 | 0 | NULL | NON ROUTINE | NULL | Troubleshot Flaps halfspeed | Troubleshot flaps halfspeed in referenc to CRJ700 FIM 27-51-05, received B1-240244 code on MDC, removed replaced ADG control/emer flap panel in reference to CRJ700 AMM 24-23-11. See CP 21897467 for ops check of the ADG control/ emer flap panel. | 44884.071 | 28771 | Maint | 2751 | FAT | 27 | 51
37161 | 10136 | FLAPS AND SLATS | EMER FLAP SW | 44162.559 | 2020-11-27 | EMER FLAP SW S1 WIRING | EMER flap switch or wiring fault of slat channel 1. | CAS= Flap fault | EMFLS | EMER FLAP SW | AIR,TAXI,GND | 27 | 50 | FAILED/WIRING | Fault |  | 19743 | SWK | 2C10 | CRJ700 | 10136 | N702SK | 11/27/2020 | N | 21897463 | 0 | 0 | NULL | NON ROUTINE | NULL | Troubleshot Flaps halfspeed | Troubleshot flaps halfspeed in referenc to CRJ700 FIM 27-51-05, received B1-240244 code on MDC, removed replaced ADG control/emer flap panel in reference to CRJ700 AMM 24-23-11. See CP 21897467 for ops check of the ADG control/ emer flap panel. | 44884.071 | 28771 | Maint | 2751 | FAT | 27 | 51
48817 | 10136 | FLAPS AND SLATS | SLAT LEFT BPSU | 44161.7722 | 2020-11-26 | LEFT/RIGHT RESOLVER | An intermittent resolver or wiring fault of either the left or right resolver reported by SFECU 2. Compare resolver readings on channel 2 to those on channel 1 to isolate to left or right side. | SLATS HALFSPEED | SLABP | SLAT LEFT BPSU | AIR,TAXI,GND | 27 | 50 | FAILED/WIRING | Fault |  | 19743 | SWK | 2C10 | CRJ700 | 10136 | N702SK | 11/27/2020 | N | 21897463 | 0 | 0 | NULL | NON ROUTINE | NULL | Troubleshot Flaps halfspeed | Troubleshot flaps halfspeed in referenc to CRJ700 FIM 27-51-05, received B1-240244 code on MDC, removed replaced ADG control/emer flap panel in reference to CRJ700 AMM 24-23-11. See CP 21897467 for ops check of the ADG control/ emer flap panel. | 44884.071 | 28771 | Maint | 2751 | FAT | 27 | 51
48818 | 10136 | FLAPS AND SLATS | SLAT RIGHT BPSU | 44161.7722 | 2020-11-26 | LEFT/RIGHT RESOLVER | An intermittent resolver or wiring fault of either the left or right resolver reported by SFECU 2. Compare resolver readings on channel 2 to those on channel 1 to isolate to left or right side. | SLATS HALFSPEED | SLBP2 | SLAT RIGHT BPSU | AIR,TAXI,GND | 27 | 50 | FAILED/WIRING | Fault |  | 19743 | SWK | 2C10 | CRJ700 | 10136 | N702SK | 11/27/2020 | N | 21897463 | 0 | 0 | NULL | NON ROUTINE | NULL | Troubleshot Flaps halfspeed | Troubleshot flaps halfspeed in referenc to CRJ700 FIM 27-51-05, received B1-240244 code on MDC, removed replaced ADG control/emer flap panel in reference to CRJ700 AMM 24-23-11. See CP 21897467 for ops check of the ADG control/ emer flap panel. | 44884.071 | 28771 | Maint | 2751 | FAT | 27 | 51
49048 | 10136 | FLAPS AND SLATS | SLAT LEFT BPSU | 44161.7431 | 2020-11-26 | LEFT/RIGHT RESOLVER | An intermittent resolver or wiring fault of either the left or right resolver reported by SFECU 2. Compare resolver readings on channel 2 to those on channel 1 to isolate to left or right side. | SLATS HALFSPEED | SLABP | SLAT LEFT BPSU | AIR,TAXI,GND | 27 | 50 | FAILED/WIRING | Fault |  | 19743 | SWK | 2C10 | CRJ700 | 10136 | N702SK | 11/27/2020 | N | 21897463 | 0 | 0 | NULL | NON ROUTINE | NULL | Troubleshot Flaps halfspeed | Troubleshot flaps halfspeed in referenc to CRJ700 FIM 27-51-05, received B1-240244 code on MDC, removed replaced ADG control/emer flap panel in reference to CRJ700 AMM 24-23-11. See CP 21897467 for ops check of the ADG control/ emer flap panel. | 44884.071 | 28771 | Maint | 2751 | FAT | 27 | 51
49400 | 10136 | FLAPS AND SLATS | SLAT RIGHT BPSU | 44161.7431 | 2020-11-26 | LEFT/RIGHT RESOLVER | An intermittent resolver or wiring fault of either the left or right resolver reported by SFECU 2. Compare resolver readings on channel 2 to those on channel 1 to isolate to left or right side. | SLATS HALFSPEED | SLBP2 | SLAT RIGHT BPSU | AIR,TAXI,GND | 27 | 50 | FAILED/WIRING | Fault |  | 19743 | SWK | 2C10 | CRJ700 | 10136 | N702SK | 11/27/2020 | N | 21897463 | 0 | 0 | NULL | NON ROUTINE | NULL | Troubleshot Flaps halfspeed | Troubleshot flaps halfspeed in referenc to CRJ700 FIM 27-51-05, received B1-240244 code on MDC, removed replaced ADG control/emer flap panel in reference to CRJ700 AMM 24-23-11. See CP 21897467 for ops check of the ADG control/ emer flap panel. | 44884.071 | 28771 | Maint | 2751 | FAT | 27 | 51
51756 | 10136 | FLAPS AND SLATS | SLAT RIGHT BPSU | 44161.7139 | 2020-11-26 | LEFT/RIGHT RESOLVER | An intermittent resolver or wiring fault of either the left or right resolver reported by SFECU 2. Compare resolver readings on channel 2 to those on channel 1 to isolate to left or right side. | SLATS HALFSPEED | SLBP2 | SLAT RIGHT BPSU | AIR,TAXI,GND | 27 | 50 | FAILED/WIRING | Fault |  | 19743 | SWK | 2C10 | CRJ700 | 10136 | N702SK | 11/27/2020 | N | 21897463 | 0 | 0 | NULL | NON ROUTINE | NULL | Troubleshot Flaps halfspeed | Troubleshot flaps halfspeed in referenc to CRJ700 FIM 27-51-05, received B1-240244 code on MDC, removed replaced ADG control/emer flap panel in reference to CRJ700 AMM 24-23-11. See CP 21897467 for ops check of the ADG control/ emer flap panel. | 44884.071 | 28771 | Maint | 2751 | FAT | 27 | 51
52183 | 10136 | FLAPS AND SLATS | SLAT LEFT BPSU | 44161.7139 | 2020-11-26 | LEFT/RIGHT RESOLVER | An intermittent resolver or wiring fault of either the left or right resolver reported by SFECU 2. Compare resolver readings on channel 2 to those on channel 1 to isolate to left or right side. | SLATS HALFSPEED | SLABP | SLAT LEFT BPSU | AIR,TAXI,GND | 27 | 50 | FAILED/WIRING | Fault |  | 19743 | SWK | 2C10 | CRJ700 | 10136 | N702SK | 11/27/2020 | N | 21897463 | 0 | 0 | NULL | NON ROUTINE | NULL | Troubleshot Flaps halfspeed | Troubleshot flaps halfspeed in referenc to CRJ700 FIM 27-51-05, received B1-240244 code on MDC, removed replaced ADG control/emer flap panel in reference to CRJ700 AMM 24-23-11. See CP 21897467 for ops check of the ADG control/ emer flap panel. | 44884.071 | 28771 | Maint | 2751 | FAT | 27 | 51
52972 | 10136 | FLAPS AND SLATS | SLAT LEFT BPSU | 44161.6736 | 2020-11-26 | LEFT/RIGHT RESOLVER | An intermittent resolver or wiring fault of either the left or right resolver reported by SFECU 2. Compare resolver readings on channel 2 to those on channel 1 to isolate to left or right side. | SLATS HALFSPEED | SLABP | SLAT LEFT BPSU | AIR,TAXI,GND | 27 | 50 | FAILED/WIRING | Fault |  | 19743 | SWK | 2C10 | CRJ700 | 10136 | N702SK | 11/27/2020 | N | 21897463 | 0 | 0 | NULL | NON ROUTINE | NULL | Troubleshot Flaps halfspeed | Troubleshot flaps halfspeed in referenc to CRJ700 FIM 27-51-05, received B1-240244 code on MDC, removed replaced ADG control/emer flap panel in reference to CRJ700 AMM 24-23-11. See CP 21897467 for ops check of the ADG control/ emer flap panel. | 44884.071 | 28771 | Maint | 2751 | FAT | 27 | 51
52973 | 10136 | FLAPS AND SLATS | SLAT RIGHT BPSU | 44161.6736 | 2020-11-26 | LEFT/RIGHT RESOLVER | An intermittent resolver or wiring fault of either the left or right resolver reported by SFECU 2. Compare resolver readings on channel 2 to those on channel 1 to isolate to left or right side. | SLATS HALFSPEED | SLBP2 | SLAT RIGHT BPSU | AIR,TAXI,GND | 27 | 50 | FAILED/WIRING | Fault |  | 19743 | SWK | 2C10 | CRJ700 | 10136 | N702SK | 11/27/2020 | N | 21897463 | 0 | 0 | NULL | NON ROUTINE | NULL | Troubleshot Flaps halfspeed | Troubleshot flaps halfspeed in referenc to CRJ700 FIM 27-51-05, received B1-240244 code on MDC, removed replaced ADG control/emer flap panel in reference to CRJ700 AMM 24-23-11. See CP 21897467 for ops check of the ADG control/ emer flap panel. | 44884.071 | 28771 | Maint | 2751 | FAT | 27 | 51
53579 | 10136 | FLAPS AND SLATS | SLAT LEFT BPSU | 44161.6417 | 2020-11-26 | LEFT/RIGHT RESOLVER | An intermittent resolver or wiring fault of either the left or right resolver reported by SFECU 2. Compare resolver readings on channel 2 to those on channel 1 to isolate to left or right side. | SLATS HALFSPEED | SLABP | SLAT LEFT BPSU | AIR,TAXI,GND | 27 | 50 | FAILED/WIRING | Fault |  | 19743 | SWK | 2C10 | CRJ700 | 10136 | N702SK | 11/27/2020 | N | 21897463 | 0 | 0 | NULL | NON ROUTINE | NULL | Troubleshot Flaps halfspeed | Troubleshot flaps halfspeed in referenc to CRJ700 FIM 27-51-05, received B1-240244 code on MDC, removed replaced ADG control/emer flap panel in reference to CRJ700 AMM 24-23-11. See CP 21897467 for ops check of the ADG control/ emer flap panel. | 44884.071 | 28771 | Maint | 2751 | FAT | 27 | 51
53582 | 10136 | FLAPS AND SLATS | SLAT RIGHT BPSU | 44161.6417 | 2020-11-26 | LEFT/RIGHT RESOLVER | An intermittent resolver or wiring fault of either the left or right resolver reported by SFECU 2. Compare resolver readings on channel 2 to those on channel 1 to isolate to left or right side. | SLATS HALFSPEED | SLBP2 | SLAT RIGHT BPSU | AIR,TAXI,GND | 27 | 50 | FAILED/WIRING | Fault |  | 19743 | SWK | 2C10 | CRJ700 | 10136 | N702SK | 11/27/2020 | N | 21897463 | 0 | 0 | NULL | NON ROUTINE | NULL | Troubleshot Flaps halfspeed | Troubleshot flaps halfspeed in referenc to CRJ700 FIM 27-51-05, received B1-240244 code on MDC, removed replaced ADG control/emer flap panel in reference to CRJ700 AMM 24-23-11. See CP 21897467 for ops check of the ADG control/ emer flap panel. | 44884.071 | 28771 | Maint | 2751 | FAT | 27 | 51
54806 | 10136 | FLAPS AND SLATS | SLAT LEFT BPSU | 44161.6097 | 2020-11-26 | LEFT/RIGHT RESOLVER | An intermittent resolver or wiring fault of either the left or right resolver reported by SFECU 2. Compare resolver readings on channel 2 to those on channel 1 to isolate to left or right side. | SLATS HALFSPEED | SLABP | SLAT LEFT BPSU | AIR,TAXI,GND | 27 | 50 | FAILED/WIRING | Fault |  | 19743 | SWK | 2C10 | CRJ700 | 10136 | N702SK | 11/27/2020 | N | 21897463 | 0 | 0 | NULL | NON ROUTINE | NULL | Troubleshot Flaps halfspeed | Troubleshot flaps halfspeed in referenc to CRJ700 FIM 27-51-05, received B1-240244 code on MDC, removed replaced ADG control/emer flap panel in reference to CRJ700 AMM 24-23-11. See CP 21897467 for ops check of the ADG control/ emer flap panel. | 44884.071 | 28771 | Maint | 2751 | FAT | 27 | 51
54807 | 10136 | FLAPS AND SLATS | SLAT RIGHT BPSU | 44161.6097 | 2020-11-26 | LEFT/RIGHT RESOLVER | An intermittent resolver or wiring fault of either the left or right resolver reported by SFECU 2. Compare resolver readings on channel 2 to those on channel 1 to isolate to left or right side. | SLATS HALFSPEED | SLBP2 | SLAT RIGHT BPSU | AIR,TAXI,GND | 27 | 50 | FAILED/WIRING | Fault |  | 19743 | SWK | 2C10 | CRJ700 | 10136 | N702SK | 11/27/2020 | N | 21897463 | 0 | 0 | NULL | NON ROUTINE | NULL | Troubleshot Flaps halfspeed | Troubleshot flaps halfspeed in referenc to CRJ700 FIM 27-51-05, received B1-240244 code on MDC, removed replaced ADG control/emer flap panel in reference to CRJ700 AMM 24-23-11. See CP 21897467 for ops check of the ADG control/ emer flap panel. | 44884.071 | 28771 | Maint | 2751 | FAT | 27 | 51
55220 | 10136 | FLAPS AND SLATS | SLAT RIGHT BPSU | 44161.5521 | 2020-11-26 | LEFT/RIGHT RESOLVER | An intermittent resolver or wiring fault of either the left or right resolver reported by SFECU 2. Compare resolver readings on channel 2 to those on channel 1 to isolate to left or right side. | SLATS HALFSPEED | SLBP2 | SLAT RIGHT BPSU | AIR,TAXI,GND | 27 | 50 | FAILED/WIRING | Fault |  | 19743 | SWK | 2C10 | CRJ700 | 10136 | N702SK | 11/27/2020 | N | 21897463 | 0 | 0 | NULL | NON ROUTINE | NULL | Troubleshot Flaps halfspeed | Troubleshot flaps halfspeed in referenc to CRJ700 FIM 27-51-05, received B1-240244 code on MDC, removed replaced ADG control/emer flap panel in reference to CRJ700 AMM 24-23-11. See CP 21897467 for ops check of the ADG control/ emer flap panel. | 44884.071 | 28771 | Maint | 2751 | FAT | 27 | 51
57520 | 10136 | FLAPS AND SLATS | SLAT LEFT BPSU | 44161.5521 | 2020-11-26 | LEFT/RIGHT RESOLVER | An intermittent resolver or wiring fault of either the left or right resolver reported by SFECU 2. Compare resolver readings on channel 2 to those on channel 1 to isolate to left or right side. | SLATS HALFSPEED | SLABP | SLAT LEFT BPSU | AIR,TAXI,GND | 27 | 50 | FAILED/WIRING | Fault |  | 19743 | SWK | 2C10 | CRJ700 | 10136 | N702SK | 11/27/2020 | N | 21897463 | 0 | 0 | NULL | NON ROUTINE | NULL | Troubleshot Flaps halfspeed | Troubleshot flaps halfspeed in referenc to CRJ700 FIM 27-51-05, received B1-240244 code on MDC, removed replaced ADG control/emer flap panel in reference to CRJ700 AMM 24-23-11. See CP 21897467 for ops check of the ADG control/ emer flap panel. | 44884.071 | 28771 | Maint | 2751 | FAT | 27 | 51
59042 | 10136 | FLAPS AND SLATS | SLAT RIGHT BPSU | 44161.5111 | 2020-11-26 | LEFT/RIGHT RESOLVER | An intermittent resolver or wiring fault of either the left or right resolver reported by SFECU 2. Compare resolver readings on channel 2 to those on channel 1 to isolate to left or right side. | SLATS HALFSPEED | SLBP2 | SLAT RIGHT BPSU | AIR,TAXI,GND | 27 | 50 | FAILED/WIRING | Fault |  | 19743 | SWK | 2C10 | CRJ700 | 10136 | N702SK | 11/27/2020 | N | 21897463 | 0 | 0 | NULL | NON ROUTINE | NULL | Troubleshot Flaps halfspeed | Troubleshot flaps halfspeed in referenc to CRJ700 FIM 27-51-05, received B1-240244 code on MDC, removed replaced ADG control/emer flap panel in reference to CRJ700 AMM 24-23-11. See CP 21897467 for ops check of the ADG control/ emer flap panel. | 44884.071 | 28771 | Maint | 2751 | FAT | 27 | 51
59046 | 10136 | FLAPS AND SLATS | SLAT LEFT BPSU | 44161.5104 | 2020-11-26 | LEFT/RIGHT RESOLVER | An intermittent resolver or wiring fault of either the left or right resolver reported by SFECU 2. Compare resolver readings on channel 2 to those on channel 1 to isolate to left or right side. | SLATS HALFSPEED | SLABP | SLAT LEFT BPSU | AIR,TAXI,GND | 27 | 50 | FAILED/WIRING | Fault |  | 19743 | SWK | 2C10 | CRJ700 | 10136 | N702SK | 11/27/2020 | N | 21897463 | 0 | 0 | NULL | NON ROUTINE | NULL | Troubleshot Flaps halfspeed | Troubleshot flaps halfspeed in referenc to CRJ700 FIM 27-51-05, received B1-240244 code on MDC, removed replaced ADG control/emer flap panel in reference to CRJ700 AMM 24-23-11. See CP 21897467 for ops check of the ADG control/ emer flap panel. | 44884.071 | 28771 | Maint | 2751 | FAT | 27 | 51
79402 | 10136 | FLAPS AND SLATS | R IB SKEW SNSR | 44144.4083 | 2020-11-09 | RIB FLAP2 SKEW SENSORS | Fault of the right inboard Flap skew Sensors reported by SFECU2, or nuisance indication of flap simple disconnect possibly due to excessive backlash in the actuator or flap attachment fitting. | Flap Fault | RIBSN | R IB SKEW SNSR | TAXI,GND | 27 | 50 | FAILED | Fault |  | 10920 | SWK | 2C10 | CRJ700 | 10136 | N702SK | 11/10/2020 | N | 21813965 | 0 | 0 | SERVICE 700 | NON ROUTINE | NULL | Check left wing OB flap for mechanical rig due to L03 flap actuator replacement. | Checked left wing OB flap for mechanical rig in reference to AMM 27-52-09 | 44793.2708 | 28703 | Maint | 2757 | SLC | 27 | 57
79402 | 10136 | FLAPS AND SLATS | R IB SKEW SNSR | 44144.4083 | 2020-11-09 | RIB FLAP2 SKEW SENSORS | Fault of the right inboard Flap skew Sensors reported by SFECU2, or nuisance indication of flap simple disconnect possibly due to excessive backlash in the actuator or flap attachment fitting. | Flap Fault | RIBSN | R IB SKEW SNSR | TAXI,GND | 27 | 50 | FAILED | Fault |  | 10974 | SWK | 2C10 | CRJ700 | 10136 | N702SK | 11/10/2020 | N | 21813961 | 0 | 0 | SERVICE 700 | NON ROUTINE | NULL | Check left wignt IB flap for mechanical rigging due to L01 and L02 flap actuator replacement | Checked left wignt IB flap for mechanical rigging for to L01 and L02 in reference to AMM 27-52-09 | 44793.2708 | 28703 | Maint | 2757 | SLC | 27 | 57
79402 | 10136 | FLAPS AND SLATS | R IB SKEW SNSR | 44144.4083 | 2020-11-09 | RIB FLAP2 SKEW SENSORS | Fault of the right inboard Flap skew Sensors reported by SFECU2, or nuisance indication of flap simple disconnect possibly due to excessive backlash in the actuator or flap attachment fitting. | Flap Fault | RIBSN | R IB SKEW SNSR | TAXI,GND | 27 | 50 | FAILED | Fault |  | 10975 | SWK | 2C10 | CRJ700 | 10136 | N702SK | 11/10/2020 | N | 21813964 | 0 | 0 | SERVICE 700 | NON ROUTINE | NULL | Left wing flaps require electrical rigging of actuators due to replacement | performed electrical rigging of flap system IAW AMM 27-52-00. Ops check good at this time. | 44793.2708 | 28703 | Maint | 2757 | SLC | 27 | 57
79402 | 10136 | FLAPS AND SLATS | R IB SKEW SNSR | 44144.4083 | 2020-11-09 | RIB FLAP2 SKEW SENSORS | Fault of the right inboard Flap skew Sensors reported by SFECU2, or nuisance indication of flap simple disconnect possibly due to excessive backlash in the actuator or flap attachment fitting. | Flap Fault | RIBSN | R IB SKEW SNSR | TAXI,GND | 27 | 50 | FAILED | Fault |  | 11050 | SWK | 2C10 | CRJ700 | 10136 | N702SK | 11/10/2020 | N | 21815636 | 0 | 0 | SERVICE 700 | NON ROUTINE | NULL | Durring rigging of left hand flaps found mismatch between the outboard flap, inboard flap and the wing pie to be out of limits. Rigging check of the OBD and INBD flap panel is required. (REF AMM 27-52-29 and 27-52-21) | performed flap rigging in reference to AMM 27-52-09 | 44793.2708 | 28703 | Maint | 2757 | SLC | 27 | 57
79402 | 10136 | FLAPS AND SLATS | R IB SKEW SNSR | 44144.4083 | 2020-11-09 | RIB FLAP2 SKEW SENSORS | Fault of the right inboard Flap skew Sensors reported by SFECU2, or nuisance indication of flap simple disconnect possibly due to excessive backlash in the actuator or flap attachment fitting. | Flap Fault | RIBSN | R IB SKEW SNSR | TAXI,GND | 27 | 50 | FAILED | Fault |  | 11199 | SWK | 2C10 | CRJ700 | 10136 | N702SK | 11/10/2020 | N | 21813945 | 0 | 0 | SERVICE 700 | NON ROUTINE | NULL | flap actuator L04 safties have been removed | Safeties installed on actuator L04 durring install REF CP 21808828 for work performed. | 44793.2708 | 28703 | Maint | 2751 | SLC | 27 | 51
79405 | 10136 | FLAPS AND SLATS | FLAP ACT SYSTEM | 44144.3979 | 2020-11-09 | DISC-R IB FLAP ACTUATORS | Fault or disconnect of the right inboard flap panel. | Flap Fault | F-ACT | FLAP ACT SYSTEM | AIR,TAXI,GND | 27 | 50 | FAILED | Fault |  | 10920 | SWK | 2C10 | CRJ700 | 10136 | N702SK | 11/10/2020 | N | 21813965 | 0 | 0 | SERVICE 700 | NON ROUTINE | NULL | Check left wing OB flap for mechanical rig due to L03 flap actuator replacement. | Checked left wing OB flap for mechanical rig in reference to AMM 27-52-09 | 44793.2708 | 28703 | Maint | 2757 | SLC | 27 | 57
79405 | 10136 | FLAPS AND SLATS | FLAP ACT SYSTEM | 44144.3979 | 2020-11-09 | DISC-R IB FLAP ACTUATORS | Fault or disconnect of the right inboard flap panel. | Flap Fault | F-ACT | FLAP ACT SYSTEM | AIR,TAXI,GND | 27 | 50 | FAILED | Fault |  | 10974 | SWK | 2C10 | CRJ700 | 10136 | N702SK | 11/10/2020 | N | 21813961 | 0 | 0 | SERVICE 700 | NON ROUTINE | NULL | Check left wignt IB flap for mechanical rigging due to L01 and L02 flap actuator replacement | Checked left wignt IB flap for mechanical rigging for to L01 and L02 in reference to AMM 27-52-09 | 44793.2708 | 28703 | Maint | 2757 | SLC | 27 | 57
79405 | 10136 | FLAPS AND SLATS | FLAP ACT SYSTEM | 44144.3979 | 2020-11-09 | DISC-R IB FLAP ACTUATORS | Fault or disconnect of the right inboard flap panel. | Flap Fault | F-ACT | FLAP ACT SYSTEM | AIR,TAXI,GND | 27 | 50 | FAILED | Fault |  | 10975 | SWK | 2C10 | CRJ700 | 10136 | N702SK | 11/10/2020 | N | 21813964 | 0 | 0 | SERVICE 700 | NON ROUTINE | NULL | Left wing flaps require electrical rigging of actuators due to replacement | performed electrical rigging of flap system IAW AMM 27-52-00. Ops check good at this time. | 44793.2708 | 28703 | Maint | 2757 | SLC | 27 | 57
79405 | 10136 | FLAPS AND SLATS | FLAP ACT SYSTEM | 44144.3979 | 2020-11-09 | DISC-R IB FLAP ACTUATORS | Fault or disconnect of the right inboard flap panel. | Flap Fault | F-ACT | FLAP ACT SYSTEM | AIR,TAXI,GND | 27 | 50 | FAILED | Fault |  | 11050 | SWK | 2C10 | CRJ700 | 10136 | N702SK | 11/10/2020 | N | 21815636 | 0 | 0 | SERVICE 700 | NON ROUTINE | NULL | Durring rigging of left hand flaps found mismatch between the outboard flap, inboard flap and the wing pie to be out of limits. Rigging check of the OBD and INBD flap panel is required. (REF AMM 27-52-29 and 27-52-21) | performed flap rigging in reference to AMM 27-52-09 | 44793.2708 | 28703 | Maint | 2757 | SLC | 27 | 57
79405 | 10136 | FLAPS AND SLATS | FLAP ACT SYSTEM | 44144.3979 | 2020-11-09 | DISC-R IB FLAP ACTUATORS | Fault or disconnect of the right inboard flap panel. | Flap Fault | F-ACT | FLAP ACT SYSTEM | AIR,TAXI,GND | 27 | 50 | FAILED | Fault |  | 11199 | SWK | 2C10 | CRJ700 | 10136 | N702SK | 11/10/2020 | N | 21813945 | 0 | 0 | SERVICE 700 | NON ROUTINE | NULL | flap actuator L04 safties have been removed | Safeties installed on actuator L04 durring install REF CP 21808828 for work performed. | 44793.2708 | 28703 | Maint | 2751 | SLC | 27 | 51
79437 | 10136 | FLAPS AND SLATS | R IB SKEW SNSR | 44144.3056 | 2020-11-09 | RIB FLAP1 SKEW SENSORS | Fault of the right inboard Flap skew Sensors reported by SFECU1, or nuisance indication of flap simple disconnect possibly due to excessive backlash in the actuator or flap attachment fitting. | Flap Fault | RIBSN | R IB SKEW SNSR | TAXI,GND | 27 | 50 | FAILED | Fault |  | 10920 | SWK | 2C10 | CRJ700 | 10136 | N702SK | 11/10/2020 | N | 21813965 | 0 | 0 | SERVICE 700 | NON ROUTINE | NULL | Check left wing OB flap for mechanical rig due to L03 flap actuator replacement. | Checked left wing OB flap for mechanical rig in reference to AMM 27-52-09 | 44793.2708 | 28703 | Maint | 2757 | SLC | 27 | 57
79437 | 10136 | FLAPS AND SLATS | R IB SKEW SNSR | 44144.3056 | 2020-11-09 | RIB FLAP1 SKEW SENSORS | Fault of the right inboard Flap skew Sensors reported by SFECU1, or nuisance indication of flap simple disconnect possibly due to excessive backlash in the actuator or flap attachment fitting. | Flap Fault | RIBSN | R IB SKEW SNSR | TAXI,GND | 27 | 50 | FAILED | Fault |  | 10974 | SWK | 2C10 | CRJ700 | 10136 | N702SK | 11/10/2020 | N | 21813961 | 0 | 0 | SERVICE 700 | NON ROUTINE | NULL | Check left wignt IB flap for mechanical rigging due to L01 and L02 flap actuator replacement | Checked left wignt IB flap for mechanical rigging for to L01 and L02 in reference to AMM 27-52-09 | 44793.2708 | 28703 | Maint | 2757 | SLC | 27 | 57
79437 | 10136 | FLAPS AND SLATS | R IB SKEW SNSR | 44144.3056 | 2020-11-09 | RIB FLAP1 SKEW SENSORS | Fault of the right inboard Flap skew Sensors reported by SFECU1, or nuisance indication of flap simple disconnect possibly due to excessive backlash in the actuator or flap attachment fitting. | Flap Fault | RIBSN | R IB SKEW SNSR | TAXI,GND | 27 | 50 | FAILED | Fault |  | 10975 | SWK | 2C10 | CRJ700 | 10136 | N702SK | 11/10/2020 | N | 21813964 | 0 | 0 | SERVICE 700 | NON ROUTINE | NULL | Left wing flaps require electrical rigging of actuators due to replacement | performed electrical rigging of flap system IAW AMM 27-52-00. Ops check good at this time. | 44793.2708 | 28703 | Maint | 2757 | SLC | 27 | 57
79437 | 10136 | FLAPS AND SLATS | R IB SKEW SNSR | 44144.3056 | 2020-11-09 | RIB FLAP1 SKEW SENSORS | Fault of the right inboard Flap skew Sensors reported by SFECU1, or nuisance indication of flap simple disconnect possibly due to excessive backlash in the actuator or flap attachment fitting. | Flap Fault | RIBSN | R IB SKEW SNSR | TAXI,GND | 27 | 50 | FAILED | Fault |  | 11050 | SWK | 2C10 | CRJ700 | 10136 | N702SK | 11/10/2020 | N | 21815636 | 0 | 0 | SERVICE 700 | NON ROUTINE | NULL | Durring rigging of left hand flaps found mismatch between the outboard flap, inboard flap and the wing pie to be out of limits. Rigging check of the OBD and INBD flap panel is required. (REF AMM 27-52-29 and 27-52-21) | performed flap rigging in reference to AMM 27-52-09 | 44793.2708 | 28703 | Maint | 2757 | SLC | 27 | 57
79437 | 10136 | FLAPS AND SLATS | R IB SKEW SNSR | 44144.3056 | 2020-11-09 | RIB FLAP1 SKEW SENSORS | Fault of the right inboard Flap skew Sensors reported by SFECU1, or nuisance indication of flap simple disconnect possibly due to excessive backlash in the actuator or flap attachment fitting. | Flap Fault | RIBSN | R IB SKEW SNSR | TAXI,GND | 27 | 50 | FAILED | Fault |  | 11199 | SWK | 2C10 | CRJ700 | 10136 | N702SK | 11/10/2020 | N | 21813945 | 0 | 0 | SERVICE 700 | NON ROUTINE | NULL | flap actuator L04 safties have been removed | Safeties installed on actuator L04 durring install REF CP 21808828 for work performed. | 44793.2708 | 28703 | Maint | 2751 | SLC | 27 | 51
5300 | 10136 | SPOILERS | SSCU 1 | 44159.8569 | 2020-11-24 | NO L-RAC-1 BUS INPUT | No input of RAC 1 in SSCU 1. | IB GND SPLR FAULT | SSCU1 | SSCU 1 | AIR,TAXI | 27 | 60 | LRU OK/INFO | Fault |  | 19589 | SWK | 2C10 | CRJ700 | 10136 | N702SK | 11/23/2020 | N | 200704637 | 0 | 0 | NULL | NULL | NULL | D: SPOILER/STABILIZER CONTROL SUBSYSTEM CONSIDERED INOPERATIVE DUE TO CAPT RAD ALT DEFERRAL. C: MEL 27-65-2D CAT: 'C' DUE 12/3/20 SPOILER/STABILIZER CONTROL SUBSYSTEM CONSIDERED INOPERATIVE DUE TO CAPT RAD ALT DEFERRAL. REF AML #529709 | Nov 23, 2020 Station: SBP--DEFERRED SPOILER/STABILIZER CONTROL SUBSYSTEM PER CRJ700 MEL 27-65-2D. NO MAINTENACE ACTION REQUIRED. Nov 27, 2020 Station: FAT--Performed SPOST 1 and 2 in reference to CRJ700 AMM 27-61-05 due to SSCU's were considered inop | 44864.4876 | 28759 | Maint | 2765 | SBP | 27 | 65
10005 | 10136 | SPOILERS | SSCU 1 | 44159.8056 | 2020-11-24 | NO L-RAC-1 BUS INPUT | No input of RAC 1 in SSCU 1. | IB GND SPLR FAULT | SSCU1 | SSCU 1 | AIR,TAXI | 27 | 60 | LRU OK/INFO | Fault |  | 19589 | SWK | 2C10 | CRJ700 | 10136 | N702SK | 11/23/2020 | N | 200704637 | 0 | 0 | NULL | NULL | NULL | D: SPOILER/STABILIZER CONTROL SUBSYSTEM CONSIDERED INOPERATIVE DUE TO CAPT RAD ALT DEFERRAL. C: MEL 27-65-2D CAT: 'C' DUE 12/3/20 SPOILER/STABILIZER CONTROL SUBSYSTEM CONSIDERED INOPERATIVE DUE TO CAPT RAD ALT DEFERRAL. REF AML #529709 | Nov 23, 2020 Station: SBP--DEFERRED SPOILER/STABILIZER CONTROL SUBSYSTEM PER CRJ700 MEL 27-65-2D. NO MAINTENACE ACTION REQUIRED. Nov 27, 2020 Station: FAT--Performed SPOST 1 and 2 in reference to CRJ700 AMM 27-61-05 due to SSCU's were considered inop | 44864.4876 | 28759 | Maint | 2765 | SBP | 27 | 65
12444 | 10136 | SPOILERS | SSCU 1 | 2020-11-08 15:11 | 2020-11-08 | RAD ALT RANGE FAULT | Failure of RA data on the consistency check with airspeed. | GLD UNSAFE or SPLR/STAB FAULT | SSCU1 | SSCU 1 | AIR,TAXI | 27 | 60 | FAILED | Fault |  | 26891 | SWK | 2C10 | CRJ700 | 10136 | N702SK | 11/7/2020 | Y | 21801633 | 0 | 0 | NULL | NULL | NULL | GLD Unsafe caution message after taxi in Medford, ran QRH message cleared. | Followed troubleshooting step of FIM 27-64-00 for GLD unsafe. NO current fault messages. Performed ops check of RADALT in reference to AMM 34-44-01. Ops check good. | 44778.0709 | 28695 | Pilot | 2763 | PHX | 27 | 63
17748 | 10136 | SPOILERS | SSCU 1 | 44159.7111 | 2020-11-24 | NO L-RAC-1 BUS INPUT | No input of RAC 1 in SSCU 1. | IB GND SPLR FAULT | SSCU1 | SSCU 1 | AIR,TAXI | 27 | 60 | LRU OK/INFO | Fault |  | 19589 | SWK | 2C10 | CRJ700 | 10136 | N702SK | 11/23/2020 | N | 200704637 | 0 | 0 | NULL | NULL | NULL | D: SPOILER/STABILIZER CONTROL SUBSYSTEM CONSIDERED INOPERATIVE DUE TO CAPT RAD ALT DEFERRAL. C: MEL 27-65-2D CAT: 'C' DUE 12/3/20 SPOILER/STABILIZER CONTROL SUBSYSTEM CONSIDERED INOPERATIVE DUE TO CAPT RAD ALT DEFERRAL. REF AML #529709 | Nov 23, 2020 Station: SBP--DEFERRED SPOILER/STABILIZER CONTROL SUBSYSTEM PER CRJ700 MEL 27-65-2D. NO MAINTENACE ACTION REQUIRED. Nov 27, 2020 Station: FAT--Performed SPOST 1 and 2 in reference to CRJ700 AMM 27-61-05 due to SSCU's were considered inop | 44864.4876 | 28759 | Maint | 2765 | SBP | 27 | 65
19491 | 10136 | SPOILERS | SSCU 1 | 44159.6792 | 2020-11-24 | NO L-RAC-1 BUS INPUT | No input of RAC 1 in SSCU 1. | IB GND SPLR FAULT | SSCU1 | SSCU 1 | AIR,TAXI | 27 | 60 | LRU OK/INFO | Fault |  | 19589 | SWK | 2C10 | CRJ700 | 10136 | N702SK | 11/23/2020 | N | 200704637 | 0 | 0 | NULL | NULL | NULL | D: SPOILER/STABILIZER CONTROL SUBSYSTEM CONSIDERED INOPERATIVE DUE TO CAPT RAD ALT DEFERRAL. C: MEL 27-65-2D CAT: 'C' DUE 12/3/20 SPOILER/STABILIZER CONTROL SUBSYSTEM CONSIDERED INOPERATIVE DUE TO CAPT RAD ALT DEFERRAL. REF AML #529709 | Nov 23, 2020 Station: SBP--DEFERRED SPOILER/STABILIZER CONTROL SUBSYSTEM PER CRJ700 MEL 27-65-2D. NO MAINTENACE ACTION REQUIRED. Nov 27, 2020 Station: FAT--Performed SPOST 1 and 2 in reference to CRJ700 AMM 27-61-05 due to SSCU's were considered inop | 44864.4876 | 28759 | Maint | 2765 | SBP | 27 | 65
20644 | 10136 | SPOILERS | SSCU 1 | 44159.659 | 2020-11-24 | NO L-RAC-1 BUS INPUT | No input of RAC 1 in SSCU 1. | IB GND SPLR FAULT | SSCU1 | SSCU 1 | AIR,TAXI | 27 | 60 | LRU OK/INFO | Fault |  | 19589 | SWK | 2C10 | CRJ700 | 10136 | N702SK | 11/23/2020 | N | 200704637 | 0 | 0 | NULL | NULL | NULL | D: SPOILER/STABILIZER CONTROL SUBSYSTEM CONSIDERED INOPERATIVE DUE TO CAPT RAD ALT DEFERRAL. C: MEL 27-65-2D CAT: 'C' DUE 12/3/20 SPOILER/STABILIZER CONTROL SUBSYSTEM CONSIDERED INOPERATIVE DUE TO CAPT RAD ALT DEFERRAL. REF AML #529709 | Nov 23, 2020 Station: SBP--DEFERRED SPOILER/STABILIZER CONTROL SUBSYSTEM PER CRJ700 MEL 27-65-2D. NO MAINTENACE ACTION REQUIRED. Nov 27, 2020 Station: FAT--Performed SPOST 1 and 2 in reference to CRJ700 AMM 27-61-05 due to SSCU's were considered inop | 44864.4876 | 28759 | Maint | 2765 | SBP | 27 | 65
23345 | 10136 | SPOILERS | SSCU 1 | 2020-11-07 22:58 | 2020-11-07 | RAD ALT RANGE FAULT | Failure of RA data on the consistency check with airspeed. | GLD UNSAFE or SPLR/STAB FAULT | SSCU1 | SSCU 1 | AIR,TAXI | 27 | 60 | FAILED | Fault |  | 26891 | SWK | 2C10 | CRJ700 | 10136 | N702SK | 11/7/2020 | Y | 21801633 | 0 | 0 | NULL | NULL | NULL | GLD Unsafe caution message after taxi in Medford, ran QRH message cleared. | Followed troubleshooting step of FIM 27-64-00 for GLD unsafe. NO current fault messages. Performed ops check of RADALT in reference to AMM 34-44-01. Ops check good. | 44778.0709 | 28695 | Pilot | 2763 | PHX | 27 | 63
31098 | 10136 | SPOILERS | SSCU 1 | 44159.1687 | 2020-11-24 | NO L-RAC-1 BUS INPUT | No input of RAC 1 in SSCU 1. | IB GND SPLR FAULT | SSCU1 | SSCU 1 | AIR,TAXI | 27 | 60 | LRU OK/INFO | Fault |  | 19589 | SWK | 2C10 | CRJ700 | 10136 | N702SK | 11/23/2020 | N | 200704637 | 0 | 0 | NULL | NULL | NULL | D: SPOILER/STABILIZER CONTROL SUBSYSTEM CONSIDERED INOPERATIVE DUE TO CAPT RAD ALT DEFERRAL. C: MEL 27-65-2D CAT: 'C' DUE 12/3/20 SPOILER/STABILIZER CONTROL SUBSYSTEM CONSIDERED INOPERATIVE DUE TO CAPT RAD ALT DEFERRAL. REF AML #529709 | Nov 23, 2020 Station: SBP--DEFERRED SPOILER/STABILIZER CONTROL SUBSYSTEM PER CRJ700 MEL 27-65-2D. NO MAINTENACE ACTION REQUIRED. Nov 27, 2020 Station: FAT--Performed SPOST 1 and 2 in reference to CRJ700 AMM 27-61-05 due to SSCU's were considered inop | 44864.4876 | 28759 | Maint | 2765 | SBP | 27 | 65
31294 | 10136 | SPOILERS | SSCU 1 | 44159.15 | 2020-11-24 | NO L-RAC-1 BUS INPUT | No input of RAC 1 in SSCU 1. | IB GND SPLR FAULT | SSCU1 | SSCU 1 | AIR,TAXI | 27 | 60 | LRU OK/INFO | Fault |  | 19589 | SWK | 2C10 | CRJ700 | 10136 | N702SK | 11/23/2020 | N | 200704637 | 0 | 0 | NULL | NULL | NULL | D: SPOILER/STABILIZER CONTROL SUBSYSTEM CONSIDERED INOPERATIVE DUE TO CAPT RAD ALT DEFERRAL. C: MEL 27-65-2D CAT: 'C' DUE 12/3/20 SPOILER/STABILIZER CONTROL SUBSYSTEM CONSIDERED INOPERATIVE DUE TO CAPT RAD ALT DEFERRAL. REF AML #529709 | Nov 23, 2020 Station: SBP--DEFERRED SPOILER/STABILIZER CONTROL SUBSYSTEM PER CRJ700 MEL 27-65-2D. NO MAINTENACE ACTION REQUIRED. Nov 27, 2020 Station: FAT--Performed SPOST 1 and 2 in reference to CRJ700 AMM 27-61-05 due to SSCU's were considered inop | 44864.4876 | 28759 | Maint | 2765 | SBP | 27 | 65
32434 | 10136 | SPOILERS | SSCU 1 | 44159.1319 | 2020-11-24 | NO L-RAC-1 BUS INPUT | No input of RAC 1 in SSCU 1. | IB GND SPLR FAULT | SSCU1 | SSCU 1 | AIR,TAXI | 27 | 60 | LRU OK/INFO | Fault |  | 19589 | SWK | 2C10 | CRJ700 | 10136 | N702SK | 11/23/2020 | N | 200704637 | 0 | 0 | NULL | NULL | NULL | D: SPOILER/STABILIZER CONTROL SUBSYSTEM CONSIDERED INOPERATIVE DUE TO CAPT RAD ALT DEFERRAL. C: MEL 27-65-2D CAT: 'C' DUE 12/3/20 SPOILER/STABILIZER CONTROL SUBSYSTEM CONSIDERED INOPERATIVE DUE TO CAPT RAD ALT DEFERRAL. REF AML #529709 | Nov 23, 2020 Station: SBP--DEFERRED SPOILER/STABILIZER CONTROL SUBSYSTEM PER CRJ700 MEL 27-65-2D. NO MAINTENACE ACTION REQUIRED. Nov 27, 2020 Station: FAT--Performed SPOST 1 and 2 in reference to CRJ700 AMM 27-61-05 due to SSCU's were considered inop | 44864.4876 | 28759 | Maint | 2765 | SBP | 27 | 65
36750 | 10136 | SPOILERS | SSCU 1 | 44159.0361 | 2020-11-24 | NO L-RAC-1 BUS INPUT | No input of RAC 1 in SSCU 1. | IB GND SPLR FAULT | SSCU1 | SSCU 1 | AIR,TAXI | 27 | 60 | LRU OK/INFO | Fault |  | 19589 | SWK | 2C10 | CRJ700 | 10136 | N702SK | 11/23/2020 | N | 200704637 | 0 | 0 | NULL | NULL | NULL | D: SPOILER/STABILIZER CONTROL SUBSYSTEM CONSIDERED INOPERATIVE DUE TO CAPT RAD ALT DEFERRAL. C: MEL 27-65-2D CAT: 'C' DUE 12/3/20 SPOILER/STABILIZER CONTROL SUBSYSTEM CONSIDERED INOPERATIVE DUE TO CAPT RAD ALT DEFERRAL. REF AML #529709 | Nov 23, 2020 Station: SBP--DEFERRED SPOILER/STABILIZER CONTROL SUBSYSTEM PER CRJ700 MEL 27-65-2D. NO MAINTENACE ACTION REQUIRED. Nov 27, 2020 Station: FAT--Performed SPOST 1 and 2 in reference to CRJ700 AMM 27-61-05 due to SSCU's were considered inop | 44864.4876 | 28759 | Maint | 2765 | SBP | 27 | 65
36772 | 10136 | SPOILERS | SSCU 1 | 44159.0326 | 2020-11-24 | NO L-RAC-1 BUS INPUT | No input of RAC 1 in SSCU 1. | IB GND SPLR FAULT | SSCU1 | SSCU 1 | AIR,TAXI | 27 | 60 | LRU OK/INFO | Fault |  | 19589 | SWK | 2C10 | CRJ700 | 10136 | N702SK | 11/23/2020 | N | 200704637 | 0 | 0 | NULL | NULL | NULL | D: SPOILER/STABILIZER CONTROL SUBSYSTEM CONSIDERED INOPERATIVE DUE TO CAPT RAD ALT DEFERRAL. C: MEL 27-65-2D CAT: 'C' DUE 12/3/20 SPOILER/STABILIZER CONTROL SUBSYSTEM CONSIDERED INOPERATIVE DUE TO CAPT RAD ALT DEFERRAL. REF AML #529709 | Nov 23, 2020 Station: SBP--DEFERRED SPOILER/STABILIZER CONTROL SUBSYSTEM PER CRJ700 MEL 27-65-2D. NO MAINTENACE ACTION REQUIRED. Nov 27, 2020 Station: FAT--Performed SPOST 1 and 2 in reference to CRJ700 AMM 27-61-05 due to SSCU's were considered inop | 44864.4876 | 28759 | Maint | 2765 | SBP | 27 | 65
38806 | 10136 | SPOILERS | SSCU 1 | 44159.0042 | 2020-11-24 | NO L-RAC-1 BUS INPUT | No input of RAC 1 in SSCU 1. | IB GND SPLR FAULT | SSCU1 | SSCU 1 | AIR,TAXI | 27 | 60 | LRU OK/INFO | Fault |  | 19589 | SWK | 2C10 | CRJ700 | 10136 | N702SK | 11/23/2020 | N | 200704637 | 0 | 0 | NULL | NULL | NULL | D: SPOILER/STABILIZER CONTROL SUBSYSTEM CONSIDERED INOPERATIVE DUE TO CAPT RAD ALT DEFERRAL. C: MEL 27-65-2D CAT: 'C' DUE 12/3/20 SPOILER/STABILIZER CONTROL SUBSYSTEM CONSIDERED INOPERATIVE DUE TO CAPT RAD ALT DEFERRAL. REF AML #529709 | Nov 23, 2020 Station: SBP--DEFERRED SPOILER/STABILIZER CONTROL SUBSYSTEM PER CRJ700 MEL 27-65-2D. NO MAINTENACE ACTION REQUIRED. Nov 27, 2020 Station: FAT--Performed SPOST 1 and 2 in reference to CRJ700 AMM 27-61-05 due to SSCU's were considered inop | 44864.4876 | 28759 | Maint | 2765 | SBP | 27 | 65
40594 | 10136 | SPOILERS | SSCU 1 | 44158.9847 | 2020-11-23 | NO L-RAC-1 BUS INPUT | No input of RAC 1 in SSCU 1. | IB GND SPLR FAULT | SSCU1 | SSCU 1 | AIR,TAXI | 27 | 60 | LRU OK/INFO | Fault |  | 19589 | SWK | 2C10 | CRJ700 | 10136 | N702SK | 11/23/2020 | N | 200704637 | 0 | 0 | NULL | NULL | NULL | D: SPOILER/STABILIZER CONTROL SUBSYSTEM CONSIDERED INOPERATIVE DUE TO CAPT RAD ALT DEFERRAL. C: MEL 27-65-2D CAT: 'C' DUE 12/3/20 SPOILER/STABILIZER CONTROL SUBSYSTEM CONSIDERED INOPERATIVE DUE TO CAPT RAD ALT DEFERRAL. REF AML #529709 | Nov 23, 2020 Station: SBP--DEFERRED SPOILER/STABILIZER CONTROL SUBSYSTEM PER CRJ700 MEL 27-65-2D. NO MAINTENACE ACTION REQUIRED. Nov 27, 2020 Station: FAT--Performed SPOST 1 and 2 in reference to CRJ700 AMM 27-61-05 due to SSCU's were considered inop | 44864.4876 | 28759 | Maint | 2765 | SBP | 27 | 65
43803 | 10136 | SPOILERS | SSCU 1 | 44158.9167 | 2020-11-23 | NO L-RAC-1 BUS INPUT | No input of RAC 1 in SSCU 1. | IB GND SPLR FAULT | SSCU1 | SSCU 1 | AIR,TAXI | 27 | 60 | LRU OK/INFO | Fault |  | 19589 | SWK | 2C10 | CRJ700 | 10136 | N702SK | 11/23/2020 | N | 200704637 | 0 | 0 | NULL | NULL | NULL | D: SPOILER/STABILIZER CONTROL SUBSYSTEM CONSIDERED INOPERATIVE DUE TO CAPT RAD ALT DEFERRAL. C: MEL 27-65-2D CAT: 'C' DUE 12/3/20 SPOILER/STABILIZER CONTROL SUBSYSTEM CONSIDERED INOPERATIVE DUE TO CAPT RAD ALT DEFERRAL. REF AML #529709 | Nov 23, 2020 Station: SBP--DEFERRED SPOILER/STABILIZER CONTROL SUBSYSTEM PER CRJ700 MEL 27-65-2D. NO MAINTENACE ACTION REQUIRED. Nov 27, 2020 Station: FAT--Performed SPOST 1 and 2 in reference to CRJ700 AMM 27-61-05 due to SSCU's were considered inop | 44864.4876 | 28759 | Maint | 2765 | SBP | 27 | 65
44908 | 10136 | SPOILERS | SSCU 1 | 44158.8931 | 2020-11-23 | NO L-RAC-1 BUS INPUT | No input of RAC 1 in SSCU 1. | IB GND SPLR FAULT | SSCU1 | SSCU 1 | AIR,TAXI | 27 | 60 | LRU OK/INFO | Fault |  | 19589 | SWK | 2C10 | CRJ700 | 10136 | N702SK | 11/23/2020 | N | 200704637 | 0 | 0 | NULL | NULL | NULL | D: SPOILER/STABILIZER CONTROL SUBSYSTEM CONSIDERED INOPERATIVE DUE TO CAPT RAD ALT DEFERRAL. C: MEL 27-65-2D CAT: 'C' DUE 12/3/20 SPOILER/STABILIZER CONTROL SUBSYSTEM CONSIDERED INOPERATIVE DUE TO CAPT RAD ALT DEFERRAL. REF AML #529709 | Nov 23, 2020 Station: SBP--DEFERRED SPOILER/STABILIZER CONTROL SUBSYSTEM PER CRJ700 MEL 27-65-2D. NO MAINTENACE ACTION REQUIRED. Nov 27, 2020 Station: FAT--Performed SPOST 1 and 2 in reference to CRJ700 AMM 27-61-05 due to SSCU's were considered inop | 44864.4876 | 28759 | Maint | 2765 | SBP | 27 | 65
46012 | 10136 | SPOILERS | SSCU 1 | 44158.8778 | 2020-11-23 | NO L-RAC-1 BUS INPUT | No input of RAC 1 in SSCU 1. | IB GND SPLR FAULT | SSCU1 | SSCU 1 | AIR,TAXI | 27 | 60 | LRU OK/INFO | Fault |  | 19589 | SWK | 2C10 | CRJ700 | 10136 | N702SK | 11/23/2020 | N | 200704637 | 0 | 0 | NULL | NULL | NULL | D: SPOILER/STABILIZER CONTROL SUBSYSTEM CONSIDERED INOPERATIVE DUE TO CAPT RAD ALT DEFERRAL. C: MEL 27-65-2D CAT: 'C' DUE 12/3/20 SPOILER/STABILIZER CONTROL SUBSYSTEM CONSIDERED INOPERATIVE DUE TO CAPT RAD ALT DEFERRAL. REF AML #529709 | Nov 23, 2020 Station: SBP--DEFERRED SPOILER/STABILIZER CONTROL SUBSYSTEM PER CRJ700 MEL 27-65-2D. NO MAINTENACE ACTION REQUIRED. Nov 27, 2020 Station: FAT--Performed SPOST 1 and 2 in reference to CRJ700 AMM 27-61-05 due to SSCU's were considered inop | 44864.4876 | 28759 | Maint | 2765 | SBP | 27 | 65
46196 | 10136 | SPOILERS | SSCU 1 | 44158.7528 | 2020-11-23 | NO L-RAC-1 BUS INPUT | No input of RAC 1 in SSCU 1. | IB GND SPLR FAULT | SSCU1 | SSCU 1 | AIR,TAXI | 27 | 60 | LRU OK/INFO | Fault |  | 19589 | SWK | 2C10 | CRJ700 | 10136 | N702SK | 11/23/2020 | N | 200704637 | 0 | 0 | NULL | NULL | NULL | D: SPOILER/STABILIZER CONTROL SUBSYSTEM CONSIDERED INOPERATIVE DUE TO CAPT RAD ALT DEFERRAL. C: MEL 27-65-2D CAT: 'C' DUE 12/3/20 SPOILER/STABILIZER CONTROL SUBSYSTEM CONSIDERED INOPERATIVE DUE TO CAPT RAD ALT DEFERRAL. REF AML #529709 | Nov 23, 2020 Station: SBP--DEFERRED SPOILER/STABILIZER CONTROL SUBSYSTEM PER CRJ700 MEL 27-65-2D. NO MAINTENACE ACTION REQUIRED. Nov 27, 2020 Station: FAT--Performed SPOST 1 and 2 in reference to CRJ700 AMM 27-61-05 due to SSCU's were considered inop | 44864.4876 | 28759 | Maint | 2765 | SBP | 27 | 65
47303 | 10136 | SPOILERS | SSCU 1 | 44158.7847 | 2020-11-23 | NO L-RAC-1 BUS INPUT | No input of RAC 1 in SSCU 1. | IB GND SPLR FAULT | SSCU1 | SSCU 1 | AIR,TAXI | 27 | 60 | LRU OK/INFO | Fault |  | 19589 | SWK | 2C10 | CRJ700 | 10136 | N702SK | 11/23/2020 | N | 200704637 | 0 | 0 | NULL | NULL | NULL | D: SPOILER/STABILIZER CONTROL SUBSYSTEM CONSIDERED INOPERATIVE DUE TO CAPT RAD ALT DEFERRAL. C: MEL 27-65-2D CAT: 'C' DUE 12/3/20 SPOILER/STABILIZER CONTROL SUBSYSTEM CONSIDERED INOPERATIVE DUE TO CAPT RAD ALT DEFERRAL. REF AML #529709 | Nov 23, 2020 Station: SBP--DEFERRED SPOILER/STABILIZER CONTROL SUBSYSTEM PER CRJ700 MEL 27-65-2D. NO MAINTENACE ACTION REQUIRED. Nov 27, 2020 Station: FAT--Performed SPOST 1 and 2 in reference to CRJ700 AMM 27-61-05 due to SSCU's were considered inop | 44864.4876 | 28759 | Maint | 2765 | SBP | 27 | 65
53240 | 10136 | SPOILERS | SSCU 1 | 44158.6979 | 2020-11-23 | NO L-RAC-1 BUS INPUT | No input of RAC 1 in SSCU 1. | IB GND SPLR FAULT | SSCU1 | SSCU 1 | AIR,TAXI | 27 | 60 | LRU OK/INFO | Fault |  | 19589 | SWK | 2C10 | CRJ700 | 10136 | N702SK | 11/23/2020 | N | 200704637 | 0 | 0 | NULL | NULL | NULL | D: SPOILER/STABILIZER CONTROL SUBSYSTEM CONSIDERED INOPERATIVE DUE TO CAPT RAD ALT DEFERRAL. C: MEL 27-65-2D CAT: 'C' DUE 12/3/20 SPOILER/STABILIZER CONTROL SUBSYSTEM CONSIDERED INOPERATIVE DUE TO CAPT RAD ALT DEFERRAL. REF AML #529709 | Nov 23, 2020 Station: SBP--DEFERRED SPOILER/STABILIZER CONTROL SUBSYSTEM PER CRJ700 MEL 27-65-2D. NO MAINTENACE ACTION REQUIRED. Nov 27, 2020 Station: FAT--Performed SPOST 1 and 2 in reference to CRJ700 AMM 27-61-05 due to SSCU's were considered inop | 44864.4876 | 28759 | Maint | 2765 | SBP | 27 | 65
54514 | 10136 | SPOILERS | SSCU 1 | 44158.6813 | 2020-11-23 | NO L-RAC-1 BUS INPUT | No input of RAC 1 in SSCU 1. | IB GND SPLR FAULT | SSCU1 | SSCU 1 | AIR,TAXI | 27 | 60 | LRU OK/INFO | Fault |  | 19589 | SWK | 2C10 | CRJ700 | 10136 | N702SK | 11/23/2020 | N | 200704637 | 0 | 0 | NULL | NULL | NULL | D: SPOILER/STABILIZER CONTROL SUBSYSTEM CONSIDERED INOPERATIVE DUE TO CAPT RAD ALT DEFERRAL. C: MEL 27-65-2D CAT: 'C' DUE 12/3/20 SPOILER/STABILIZER CONTROL SUBSYSTEM CONSIDERED INOPERATIVE DUE TO CAPT RAD ALT DEFERRAL. REF AML #529709 | Nov 23, 2020 Station: SBP--DEFERRED SPOILER/STABILIZER CONTROL SUBSYSTEM PER CRJ700 MEL 27-65-2D. NO MAINTENACE ACTION REQUIRED. Nov 27, 2020 Station: FAT--Performed SPOST 1 and 2 in reference to CRJ700 AMM 27-61-05 due to SSCU's were considered inop | 44864.4876 | 28759 | Maint | 2765 | SBP | 27 | 65
54518 | 10136 | SPOILERS | SSCU 1 | 44158.6806 | 2020-11-23 | ARINC BUS FAULT CHA | Channel A has specific internal failure related to ARINC buses acquisition of peripherals (ADC, AHC, IOC, SFECU, RA, ASCU, PSEU). | SPLR/STAB FAULT | SSCU1 | SSCU 1 | AIR,TAXI | 27 | 60 | FAILED | Fault |  | 19589 | SWK | 2C10 | CRJ700 | 10136 | N702SK | 11/23/2020 | N | 200704637 | 0 | 0 | NULL | NULL | NULL | D: SPOILER/STABILIZER CONTROL SUBSYSTEM CONSIDERED INOPERATIVE DUE TO CAPT RAD ALT DEFERRAL. C: MEL 27-65-2D CAT: 'C' DUE 12/3/20 SPOILER/STABILIZER CONTROL SUBSYSTEM CONSIDERED INOPERATIVE DUE TO CAPT RAD ALT DEFERRAL. REF AML #529709 | Nov 23, 2020 Station: SBP--DEFERRED SPOILER/STABILIZER CONTROL SUBSYSTEM PER CRJ700 MEL 27-65-2D. NO MAINTENACE ACTION REQUIRED. Nov 27, 2020 Station: FAT--Performed SPOST 1 and 2 in reference to CRJ700 AMM 27-61-05 due to SSCU's were considered inop | 44864.4876 | 28759 | Maint | 2765 | SBP | 27 | 65
54652 | 10136 | SPOILERS | SSCU 1 | 44158.6736 | 2020-11-23 | RAD ALT RANGE FAULT | Failure of RA data on the consistency check with airspeed. | GLD UNSAFE or SPLR/STAB FAULT | SSCU1 | SSCU 1 | AIR,TAXI | 27 | 60 | FAILED | Fault |  | 19589 | SWK | 2C10 | CRJ700 | 10136 | N702SK | 11/23/2020 | N | 200704637 | 0 | 0 | NULL | NULL | NULL | D: SPOILER/STABILIZER CONTROL SUBSYSTEM CONSIDERED INOPERATIVE DUE TO CAPT RAD ALT DEFERRAL. C: MEL 27-65-2D CAT: 'C' DUE 12/3/20 SPOILER/STABILIZER CONTROL SUBSYSTEM CONSIDERED INOPERATIVE DUE TO CAPT RAD ALT DEFERRAL. REF AML #529709 | Nov 23, 2020 Station: SBP--DEFERRED SPOILER/STABILIZER CONTROL SUBSYSTEM PER CRJ700 MEL 27-65-2D. NO MAINTENACE ACTION REQUIRED. Nov 27, 2020 Station: FAT--Performed SPOST 1 and 2 in reference to CRJ700 AMM 27-61-05 due to SSCU's were considered inop | 44864.4876 | 28759 | Maint | 2765 | SBP | 27 | 65
66249 | 10136 | SPOILERS | SSCU 1 | 2020-11-06 13:07 | 2020-11-06 | RAD ALT RANGE FAULT | Failure of RA data on the consistency check with airspeed. | GLD UNSAFE or SPLR/STAB FAULT | SSCU1 | SSCU 1 | AIR,TAXI | 27 | 60 | FAILED | Fault |  | 26891 | SWK | 2C10 | CRJ700 | 10136 | N702SK | 11/7/2020 | Y | 21801633 | 0 | 0 | NULL | NULL | NULL | GLD Unsafe caution message after taxi in Medford, ran QRH message cleared. | Followed troubleshooting step of FIM 27-64-00 for GLD unsafe. NO current fault messages. Performed ops check of RADALT in reference to AMM 34-44-01. Ops check good. | 44778.0709 | 28695 | Pilot | 2763 | PHX | 27 | 63
124109 | 10136 | SPOILERS | SSCU 1 | 44159.9917 | 2020-11-24 | NO L-RAC-1 BUS INPUT | No input of RAC 1 in SSCU 1. | IB GND SPLR FAULT | SSCU1 | SSCU 1 | AIR,TAXI | 27 | 60 | LRU OK/INFO | Fault |  | 19589 | SWK | 2C10 | CRJ700 | 10136 | N702SK | 11/23/2020 | N | 200704637 | 0 | 0 | NULL | NULL | NULL | D: SPOILER/STABILIZER CONTROL SUBSYSTEM CONSIDERED INOPERATIVE DUE TO CAPT RAD ALT DEFERRAL. C: MEL 27-65-2D CAT: 'C' DUE 12/3/20 SPOILER/STABILIZER CONTROL SUBSYSTEM CONSIDERED INOPERATIVE DUE TO CAPT RAD ALT DEFERRAL. REF AML #529709 | Nov 23, 2020 Station: SBP--DEFERRED SPOILER/STABILIZER CONTROL SUBSYSTEM PER CRJ700 MEL 27-65-2D. NO MAINTENACE ACTION REQUIRED. Nov 27, 2020 Station: FAT--Performed SPOST 1 and 2 in reference to CRJ700 AMM 27-61-05 due to SSCU's were considered inop | 44864.4876 | 28759 | Maint | 2765 | SBP | 27 | 65
125996 | 10136 | SPOILERS | SSCU 1 | 44159.9493 | 2020-11-24 | NO L-RAC-1 BUS INPUT | No input of RAC 1 in SSCU 1. | IB GND SPLR FAULT | SSCU1 | SSCU 1 | AIR,TAXI | 27 | 60 | LRU OK/INFO | Fault |  | 19589 | SWK | 2C10 | CRJ700 | 10136 | N702SK | 11/23/2020 | N | 200704637 | 0 | 0 | NULL | NULL | NULL | D: SPOILER/STABILIZER CONTROL SUBSYSTEM CONSIDERED INOPERATIVE DUE TO CAPT RAD ALT DEFERRAL. C: MEL 27-65-2D CAT: 'C' DUE 12/3/20 SPOILER/STABILIZER CONTROL SUBSYSTEM CONSIDERED INOPERATIVE DUE TO CAPT RAD ALT DEFERRAL. REF AML #529709 | Nov 23, 2020 Station: SBP--DEFERRED SPOILER/STABILIZER CONTROL SUBSYSTEM PER CRJ700 MEL 27-65-2D. NO MAINTENACE ACTION REQUIRED. Nov 27, 2020 Station: FAT--Performed SPOST 1 and 2 in reference to CRJ700 AMM 27-61-05 due to SSCU's were considered inop | 44864.4876 | 28759 | Maint | 2765 | SBP | 27 | 65
127458 | 10136 | SPOILERS | SSCU 1 | 44159.9146 | 2020-11-24 | NO L-RAC-1 BUS INPUT | No input of RAC 1 in SSCU 1. | IB GND SPLR FAULT | SSCU1 | SSCU 1 | AIR,TAXI | 27 | 60 | LRU OK/INFO | Fault |  | 19589 | SWK | 2C10 | CRJ700 | 10136 | N702SK | 11/23/2020 | N | 200704637 | 0 | 0 | NULL | NULL | NULL | D: SPOILER/STABILIZER CONTROL SUBSYSTEM CONSIDERED INOPERATIVE DUE TO CAPT RAD ALT DEFERRAL. C: MEL 27-65-2D CAT: 'C' DUE 12/3/20 SPOILER/STABILIZER CONTROL SUBSYSTEM CONSIDERED INOPERATIVE DUE TO CAPT RAD ALT DEFERRAL. REF AML #529709 | Nov 23, 2020 Station: SBP--DEFERRED SPOILER/STABILIZER CONTROL SUBSYSTEM PER CRJ700 MEL 27-65-2D. NO MAINTENACE ACTION REQUIRED. Nov 27, 2020 Station: FAT--Performed SPOST 1 and 2 in reference to CRJ700 AMM 27-61-05 due to SSCU's were considered inop | 44864.4876 | 28759 | Maint | 2765 | SBP | 27 | 65
129124 | 10136 | SPOILERS | SSCU 1 | 44159.8889 | 2020-11-24 | NO L-RAC-1 BUS INPUT | No input of RAC 1 in SSCU 1. | IB GND SPLR FAULT | SSCU1 | SSCU 1 | AIR,TAXI | 27 | 60 | LRU OK/INFO | Fault |  | 19589 | SWK | 2C10 | CRJ700 | 10136 | N702SK | 11/23/2020 | N | 200704637 | 0 | 0 | NULL | NULL | NULL | D: SPOILER/STABILIZER CONTROL SUBSYSTEM CONSIDERED INOPERATIVE DUE TO CAPT RAD ALT DEFERRAL. C: MEL 27-65-2D CAT: 'C' DUE 12/3/20 SPOILER/STABILIZER CONTROL SUBSYSTEM CONSIDERED INOPERATIVE DUE TO CAPT RAD ALT DEFERRAL. REF AML #529709 | Nov 23, 2020 Station: SBP--DEFERRED SPOILER/STABILIZER CONTROL SUBSYSTEM PER CRJ700 MEL 27-65-2D. NO MAINTENACE ACTION REQUIRED. Nov 27, 2020 Station: FAT--Performed SPOST 1 and 2 in reference to CRJ700 AMM 27-61-05 due to SSCU's were considered inop | 44864.4876 | 28759 | Maint | 2765 | SBP | 27 | 65
45681 | 10136 | NAVIGATION LIGHTS | REAR PRIM NAV LT | 44149.1076 | 2020-11-14 | BULB FAILED/OPEN CIRCUIT | An open circuit has been detected. Either the Navigation light has failed or the wire is open. | NULL | PNLRR | REAR PRIM NAV LT | NEVER | 33 | 42 | FAILED/WIRING | Fault |  | 12562 | SWK | 2C10 | CRJ700 | 10136 | N702SK | 11/16/2020 | N | 21845646 | 0 | 0 | NULL | NULL | NULL | Created from forward discrepancy. Please reference AML 525923 REMOVE AND REPLACE REAR ANTI-COLLISION POWER SUPPLY FOR TROUBLESHOOTING REAR ANTI-COLLISION STROBE LIGHT NOT COMING ON. | REMOVED AND REPLACED REAR ANTI-COLLISION POWER SUPPLY IAW CRJ700 AMM 34-44-07. NO FIX. REFERENCE AML 525923 FOR FIX. | 44822.4874 | 28729 | Maint | 3342 | DFW | 33 | 42
45681 | 10136 | NAVIGATION LIGHTS | REAR PRIM NAV LT | 44149.1076 | 2020-11-14 | BULB FAILED/OPEN CIRCUIT | An open circuit has been detected. Either the Navigation light has failed or the wire is open. | NULL | PNLRR | REAR PRIM NAV LT | NEVER | 33 | 42 | FAILED/WIRING | Fault |  | 13473 | SWK | 2C10 | CRJ700 | 10136 | N702SK | 11/16/2020 | Y | 21844677 | 0 | 0 | NULL | NULL | NULL | founf REAR ANTI COLLISION LIGHT out on last flight check | Please reference AML 526063 REMOVED AND REPLACED REAR ANTI-COLLISION LIGHT ASSEMBLY IAW CRJ700 AMM 34-44-05. OPS CHECK GOOD AT THIS TIME. | 44822.4874 | 28729 | Maint | 3342 | DFW | 33 | 42
47344 | 10136 | NAVIGATION LIGHTS | REAR PRIM NAV LT | 44149.0931 | 2020-11-14 | BULB FAILED/OPEN CIRCUIT | An open circuit has been detected. Either the Navigation light has failed or the wire is open. | NULL | PNLRR | REAR PRIM NAV LT | NEVER | 33 | 42 | FAILED/WIRING | Fault |  | 12562 | SWK | 2C10 | CRJ700 | 10136 | N702SK | 11/16/2020 | N | 21845646 | 0 | 0 | NULL | NULL | NULL | Created from forward discrepancy. Please reference AML 525923 REMOVE AND REPLACE REAR ANTI-COLLISION POWER SUPPLY FOR TROUBLESHOOTING REAR ANTI-COLLISION STROBE LIGHT NOT COMING ON. | REMOVED AND REPLACED REAR ANTI-COLLISION POWER SUPPLY IAW CRJ700 AMM 34-44-07. NO FIX. REFERENCE AML 525923 FOR FIX. | 44822.4874 | 28729 | Maint | 3342 | DFW | 33 | 42
47344 | 10136 | NAVIGATION LIGHTS | REAR PRIM NAV LT | 44149.0931 | 2020-11-14 | BULB FAILED/OPEN CIRCUIT | An open circuit has been detected. Either the Navigation light has failed or the wire is open. | NULL | PNLRR | REAR PRIM NAV LT | NEVER | 33 | 42 | FAILED/WIRING | Fault |  | 13473 | SWK | 2C10 | CRJ700 | 10136 | N702SK | 11/16/2020 | Y | 21844677 | 0 | 0 | NULL | NULL | NULL | founf REAR ANTI COLLISION LIGHT out on last flight check | Please reference AML 526063 REMOVED AND REPLACED REAR ANTI-COLLISION LIGHT ASSEMBLY IAW CRJ700 AMM 34-44-05. OPS CHECK GOOD AT THIS TIME. | 44822.4874 | 28729 | Maint | 3342 | DFW | 33 | 42
46106 | 10136 | Air Data System | ADC 2 | 2020-11-26 18:07 | 2020-11-26 | INTERNAL FAULT | Internal fault to the right ADC has occurred. Right ADC requires replacement or troubleshooting. | NULL | ADC2 | ADC 2 | AIR,TAXI | 34 | 13 | FAILED | Fault |  | 4753 | SWK | 2C10 | CRJ700 | 10136 | N702SK | 11/26/2020 | N | 21894826 | 0 | 0 | NULL | NULL | NULL | FO side PFD airspeed, altitude, and VSI all failed for about 30 seconds on the arrival | This discrepancy was transferred to CAMP item 21894857 with the following corrective action: "PERFORMED BUILT-IN TEST OF #2 ADC SYSTEM PER MM 34-13-01. ALL TESTS GOOD. CHECKED FOR SECURITY OF #2 ADC IN THE RACK AND CHECKED FOR ANY WATER IN PITOT/STATIC SY | 44884.071 | 28771 | Pilot | 3414 | FAT | 34 | 14
46106 | 10136 | Air Data System | ADC 2 | 2020-11-26 18:07 | 2020-11-26 | INTERNAL FAULT | Internal fault to the right ADC has occurred. Right ADC requires replacement or troubleshooting. | NULL | ADC2 | ADC 2 | AIR,TAXI | 34 | 13 | FAILED | Fault |  | 26685 | SWK | 2C10 | CRJ700 | 10136 | N702SK | 11/26/2020 | N | 21894857 | 0 | 0 | NULL | NON ROUTINE | NULL | Transfer from EAML 531502 : FO side PFD airspeed, altitude, and VSI all failed for about 30 seconds on the arrival | PERFORMED BUILT-IN TEST OF #2 ADC SYSTEM PER MM 34-13-01. ALL TESTS GOOD. CHECKED FOR SECURITY OF #2 ADC IN THE RACK AND CHECKED FOR ANY WATER IN PITOT/STATIC SYSTEM. GOOD SECURITY AND NO WATER. TOOK ALTITUDE AND AIRSPEED UP TO VARIOUS ALTITUDES AND AIRSP | 44884.071 | 28771 | Pilot | 3414 | FAT | 34 | 14
542 | 10139 | FLAPS AND SLATS | FLAP LEFT BPSU | 44165.9347 | 2020-11-30 | LEFT RESOLVER 2 | Left Resolver or output wiring fault reported by SFECU 2. | FLAPS HALFSPEED | FBPS1 | FLAP LEFT BPSU | AIR,TAXI,GND | 27 | 50 | FAILED/WIRING | Fault |  | 16209 | SWK | 2C10 | CRJ700 | 10139 | N703SK | 11/30/2020 | N | 21912836 | 0 | 0 | SERVICE 700 | NON ROUTINE | NULL | Found RH BPSU out of rig during reset of Mechinal jam of Flaps, disconnected RH Flap BPSU Torque Tube from WS264.00 to WS280.00 to rig RH BPSU. | Performed Mechanical Rig of RH BPSU in reference to AMM 27-52-03. Installed RH Flap BPSU Torque Tube From WS264.00 to WS280.00 in reference to Task Card 27-900-1004-SKY. Ops check good at this time. | 45065.0187 | 28987 | Maint | 2757 | FWA | 27 | 57
542 | 10139 | FLAPS AND SLATS | FLAP LEFT BPSU | 44165.9347 | 2020-11-30 | LEFT RESOLVER 2 | Left Resolver or output wiring fault reported by SFECU 2. | FLAPS HALFSPEED | FBPS1 | FLAP LEFT BPSU | AIR,TAXI,GND | 27 | 50 | FAILED/WIRING | Fault |  | 17569 | SWK | 2C10 | CRJ700 | 10139 | N703SK | 11/29/2020 | N | 21904409 | 0 | 0 | SERVICE 700 | NON ROUTINE | NULL | RH flap BPSU requires replacement per FIM 27-52-03 | Removed and replaced RH flap BPSU and completed mech. rigg in reference to AMM 27-52-03 see camp 21903677 for final rigging. | 45065.0187 | 28987 | Maint | 2757 | FWA | 27 | 57
542 | 10139 | FLAPS AND SLATS | FLAP LEFT BPSU | 44165.9347 | 2020-11-30 | LEFT RESOLVER 2 | Left Resolver or output wiring fault reported by SFECU 2. | FLAPS HALFSPEED | FBPS1 | FLAP LEFT BPSU | AIR,TAXI,GND | 27 | 50 | FAILED/WIRING | Fault |  | 17758 | SWK | 2C10 | CRJ700 | 10139 | N703SK | 11/30/2020 | N | 21911706 | 0 | 0 | SERVICE 700 | NON ROUTINE | NULL | Swapped SFECUS for troubleshooting per FIM 27-52-03 | REF CP 21903676. SFECU's are in positions indcated by MCI. Performed ops check of SFECU's per AMM 27-50-00 and AMM 27-51-05. ops checks good t this time | 45065.0187 | 28987 | Maint | 2751 | FWA | 27 | 51
542 | 10139 | FLAPS AND SLATS | FLAP LEFT BPSU | 44165.9347 | 2020-11-30 | LEFT RESOLVER 2 | Left Resolver or output wiring fault reported by SFECU 2. | FLAPS HALFSPEED | FBPS1 | FLAP LEFT BPSU | AIR,TAXI,GND | 27 | 50 | FAILED/WIRING | Fault |  | 17759 | SWK | 2C10 | CRJ700 | 10139 | N703SK | 11/30/2020 | N | 21911990 | 0 | 0 | NULL | NON ROUTINE | NULL | Troubleshooting for flap fail REF CP 21908546 | RH flap BPSU changed, flap ops checked good. Connector MPE10P2 was replaced for damage. Afterwards flap hard fail (B1-006667) Removed SFECU2 and checked continuity of all wires between RH BPSU MPE10P2 and #2 SFECU. all wires are in correct orientation. Sw | 45065.0187 | 28987 | Maint | 2751 | FWA | 27 | 51
542 | 10139 | FLAPS AND SLATS | FLAP LEFT BPSU | 44165.9347 | 2020-11-30 | LEFT RESOLVER 2 | Left Resolver or output wiring fault reported by SFECU 2. | FLAPS HALFSPEED | FBPS1 | FLAP LEFT BPSU | AIR,TAXI,GND | 27 | 50 | FAILED/WIRING | Fault |  | 18980 | SWK | 2C10 | CRJ700 | 10139 | N703SK | 11/30/2020 | N | 21913003 | 0 | 0 | SERVICE 700 | NON ROUTINE | NULL | Cannon Plug MPE10P2 requires heatshrink to be applied to backshell on RH BPSU. | Applied heat shrink boot to Cannon Plug MPE10P2 backshell in reference to ESPM 20-32-00. | 45065.0187 | 28987 | Maint | 2757 | FWA | 27 | 57
542 | 10139 | FLAPS AND SLATS | FLAP LEFT BPSU | 44165.9347 | 2020-11-30 | LEFT RESOLVER 2 | Left Resolver or output wiring fault reported by SFECU 2. | FLAPS HALFSPEED | FBPS1 | FLAP LEFT BPSU | AIR,TAXI,GND | 27 | 50 | FAILED/WIRING | Fault |  | 20788 | SWK | 2C10 | CRJ700 | 10139 | N703SK | 11/29/2020 | N | 21904406 | 0 | 0 | SERVICE 700 | NON ROUTINE | NULL | Flap torque tube WS264.00 to WS280.00 requires removal to FOM. | Installed flap torque tube from WS264.00 to WS280.00 in reference to CRJ 700 AMM 27-52-03 and CRJ 700 MIP task card 27-900-1004-SKY. Ops check good. | 45065.0187 | 28987 | Maint | 2753 | FWA | 27 | 53
542 | 10139 | FLAPS AND SLATS | FLAP LEFT BPSU | 44165.9347 | 2020-11-30 | LEFT RESOLVER 2 | Left Resolver or output wiring fault reported by SFECU 2. | FLAPS HALFSPEED | FBPS1 | FLAP LEFT BPSU | AIR,TAXI,GND | 27 | 50 | FAILED/WIRING | Fault |  | 21628 | SWK | 2C10 | CRJ700 | 10139 | N703SK | 11/29/2020 | N | 21904352 | 0 | 0 | SERVICE 700 | NON ROUTINE | NULL | RH Flap BPSU bottom connector (MPE10P2) backshell is cracked and will not screw onto connector. | removed and replaced MPE10P2 backshell in reference to ESPM 20-26-00. ops checks good | 45065.0187 | 28987 | Maint | 2757 | FWA | 27 | 57
542 | 10139 | FLAPS AND SLATS | FLAP LEFT BPSU | 44165.9347 | 2020-11-30 | LEFT RESOLVER 2 | Left Resolver or output wiring fault reported by SFECU 2. | FLAPS HALFSPEED | FBPS1 | FLAP LEFT BPSU | AIR,TAXI,GND | 27 | 50 | FAILED/WIRING | Fault |  | 21689 | SWK | 2C10 | CRJ700 | 10139 | N703SK | 11/30/2020 | Y | 21908546 | 0 | 0 | SERVICE 700 | NON ROUTINE | NULL | recieved a flap fail caution with a mechanical jam | Found Flaps to not be at 0. Performed Manual operation of Flaps to set to 0 in reference to AMM 27-52-00. Performed Mechanical rigging of RH BPSU in reference to AMM 27-52-03. Performed Electrical Rigging of Flap BPSU in reference to AMM 27-52-03. Ops che | 45065.0187 | 28987 | Maint | 2751 | FWA | 27 | 51
542 | 10139 | FLAPS AND SLATS | FLAP LEFT BPSU | 44165.9347 | 2020-11-30 | LEFT RESOLVER 2 | Left Resolver or output wiring fault reported by SFECU 2. | FLAPS HALFSPEED | FBPS1 | FLAP LEFT BPSU | AIR,TAXI,GND | 27 | 50 | FAILED/WIRING | Fault |  | 21699 | SWK | 2C10 | CRJ700 | 10139 | N703SK | 11/30/2020 | N | 21909524 | 0 | 0 | SERVICE 700 | NON ROUTINE | NULL | RH wing Lower surface removed access panels for RH flap BPSU to FOM | Reinstalled RH wing lower surface access panel for RH Flap BPSU in reference to AMM 27-51-10. | 45065.0187 | 28987 | Maint | 2757 | FWA | 27 | 57
542 | 10139 | FLAPS AND SLATS | FLAP LEFT BPSU | 44165.9347 | 2020-11-30 | LEFT RESOLVER 2 | Left Resolver or output wiring fault reported by SFECU 2. | FLAPS HALFSPEED | FBPS1 | FLAP LEFT BPSU | AIR,TAXI,GND | 27 | 50 | FAILED/WIRING | Fault |  | 21722 | SWK | 2C10 | CRJ700 | 10139 | N703SK | 11/30/2020 | N | 21914676 | 0 | 0 | SERVICE 700 | NON ROUTINE | NULL | Cannon Plug MPE10P2 needs connected to RH Flap BPSU. | connected plug MPE10P2 in reference to AMM 27-52-07. | 45065.0187 | 28987 | Maint | 2757 | FWA | 27 | 57
617 | 10139 | FLAPS AND SLATS | FLAP LEFT BPSU | 44165.925 | 2020-11-30 | LEFT RESOLVER 1 | Left Resolver or output wiring fault reported by SFECU 1. | FLAPS HALFSPEED | FBPS1 | FLAP LEFT BPSU | AIR,TAXI,GND | 27 | 50 | FAILED/WIRING | Fault |  | 16209 | SWK | 2C10 | CRJ700 | 10139 | N703SK | 11/30/2020 | N | 21912836 | 0 | 0 | SERVICE 700 | NON ROUTINE | NULL | Found RH BPSU out of rig during reset of Mechinal jam of Flaps, disconnected RH Flap BPSU Torque Tube from WS264.00 to WS280.00 to rig RH BPSU. | Performed Mechanical Rig of RH BPSU in reference to AMM 27-52-03. Installed RH Flap BPSU Torque Tube From WS264.00 to WS280.00 in reference to Task Card 27-900-1004-SKY. Ops check good at this time. | 45065.0187 | 28987 | Maint | 2757 | FWA | 27 | 57
617 | 10139 | FLAPS AND SLATS | FLAP LEFT BPSU | 44165.925 | 2020-11-30 | LEFT RESOLVER 1 | Left Resolver or output wiring fault reported by SFECU 1. | FLAPS HALFSPEED | FBPS1 | FLAP LEFT BPSU | AIR,TAXI,GND | 27 | 50 | FAILED/WIRING | Fault |  | 17569 | SWK | 2C10 | CRJ700 | 10139 | N703SK | 11/29/2020 | N | 21904409 | 0 | 0 | SERVICE 700 | NON ROUTINE | NULL | RH flap BPSU requires replacement per FIM 27-52-03 | Removed and replaced RH flap BPSU and completed mech. rigg in reference to AMM 27-52-03 see camp 21903677 for final rigging. | 45065.0187 | 28987 | Maint | 2757 | FWA | 27 | 57
617 | 10139 | FLAPS AND SLATS | FLAP LEFT BPSU | 44165.925 | 2020-11-30 | LEFT RESOLVER 1 | Left Resolver or output wiring fault reported by SFECU 1. | FLAPS HALFSPEED | FBPS1 | FLAP LEFT BPSU | AIR,TAXI,GND | 27 | 50 | FAILED/WIRING | Fault |  | 17758 | SWK | 2C10 | CRJ700 | 10139 | N703SK | 11/30/2020 | N | 21911706 | 0 | 0 | SERVICE 700 | NON ROUTINE | NULL | Swapped SFECUS for troubleshooting per FIM 27-52-03 | REF CP 21903676. SFECU's are in positions indcated by MCI. Performed ops check of SFECU's per AMM 27-50-00 and AMM 27-51-05. ops checks good t this time | 45065.0187 | 28987 | Maint | 2751 | FWA | 27 | 51
617 | 10139 | FLAPS AND SLATS | FLAP LEFT BPSU | 44165.925 | 2020-11-30 | LEFT RESOLVER 1 | Left Resolver or output wiring fault reported by SFECU 1. | FLAPS HALFSPEED | FBPS1 | FLAP LEFT BPSU | AIR,TAXI,GND | 27 | 50 | FAILED/WIRING | Fault |  | 17759 | SWK | 2C10 | CRJ700 | 10139 | N703SK | 11/30/2020 | N | 21911990 | 0 | 0 | NULL | NON ROUTINE | NULL | Troubleshooting for flap fail REF CP 21908546 | RH flap BPSU changed, flap ops checked good. Connector MPE10P2 was replaced for damage. Afterwards flap hard fail (B1-006667) Removed SFECU2 and checked continuity of all wires between RH BPSU MPE10P2 and #2 SFECU. all wires are in correct orientation. Sw | 45065.0187 | 28987 | Maint | 2751 | FWA | 27 | 51
617 | 10139 | FLAPS AND SLATS | FLAP LEFT BPSU | 44165.925 | 2020-11-30 | LEFT RESOLVER 1 | Left Resolver or output wiring fault reported by SFECU 1. | FLAPS HALFSPEED | FBPS1 | FLAP LEFT BPSU | AIR,TAXI,GND | 27 | 50 | FAILED/WIRING | Fault |  | 18980 | SWK | 2C10 | CRJ700 | 10139 | N703SK | 11/30/2020 | N | 21913003 | 0 | 0 | SERVICE 700 | NON ROUTINE | NULL | Cannon Plug MPE10P2 requires heatshrink to be applied to backshell on RH BPSU. | Applied heat shrink boot to Cannon Plug MPE10P2 backshell in reference to ESPM 20-32-00. | 45065.0187 | 28987 | Maint | 2757 | FWA | 27 | 57
617 | 10139 | FLAPS AND SLATS | FLAP LEFT BPSU | 44165.925 | 2020-11-30 | LEFT RESOLVER 1 | Left Resolver or output wiring fault reported by SFECU 1. | FLAPS HALFSPEED | FBPS1 | FLAP LEFT BPSU | AIR,TAXI,GND | 27 | 50 | FAILED/WIRING | Fault |  | 20788 | SWK | 2C10 | CRJ700 | 10139 | N703SK | 11/29/2020 | N | 21904406 | 0 | 0 | SERVICE 700 | NON ROUTINE | NULL | Flap torque tube WS264.00 to WS280.00 requires removal to FOM. | Installed flap torque tube from WS264.00 to WS280.00 in reference to CRJ 700 AMM 27-52-03 and CRJ 700 MIP task card 27-900-1004-SKY. Ops check good. | 45065.0187 | 28987 | Maint | 2753 | FWA | 27 | 53
617 | 10139 | FLAPS AND SLATS | FLAP LEFT BPSU | 44165.925 | 2020-11-30 | LEFT RESOLVER 1 | Left Resolver or output wiring fault reported by SFECU 1. | FLAPS HALFSPEED | FBPS1 | FLAP LEFT BPSU | AIR,TAXI,GND | 27 | 50 | FAILED/WIRING | Fault |  | 21628 | SWK | 2C10 | CRJ700 | 10139 | N703SK | 11/29/2020 | N | 21904352 | 0 | 0 | SERVICE 700 | NON ROUTINE | NULL | RH Flap BPSU bottom connector (MPE10P2) backshell is cracked and will not screw onto connector. | removed and replaced MPE10P2 backshell in reference to ESPM 20-26-00. ops checks good | 45065.0187 | 28987 | Maint | 2757 | FWA | 27 | 57
617 | 10139 | FLAPS AND SLATS | FLAP LEFT BPSU | 44165.925 | 2020-11-30 | LEFT RESOLVER 1 | Left Resolver or output wiring fault reported by SFECU 1. | FLAPS HALFSPEED | FBPS1 | FLAP LEFT BPSU | AIR,TAXI,GND | 27 | 50 | FAILED/WIRING | Fault |  | 21689 | SWK | 2C10 | CRJ700 | 10139 | N703SK | 11/30/2020 | Y | 21908546 | 0 | 0 | SERVICE 700 | NON ROUTINE | NULL | recieved a flap fail caution with a mechanical jam | Found Flaps to not be at 0. Performed Manual operation of Flaps to set to 0 in reference to AMM 27-52-00. Performed Mechanical rigging of RH BPSU in reference to AMM 27-52-03. Performed Electrical Rigging of Flap BPSU in reference to AMM 27-52-03. Ops che | 45065.0187 | 28987 | Maint | 2751 | FWA | 27 | 51
617 | 10139 | FLAPS AND SLATS | FLAP LEFT BPSU | 44165.925 | 2020-11-30 | LEFT RESOLVER 1 | Left Resolver or output wiring fault reported by SFECU 1. | FLAPS HALFSPEED | FBPS1 | FLAP LEFT BPSU | AIR,TAXI,GND | 27 | 50 | FAILED/WIRING | Fault |  | 21699 | SWK | 2C10 | CRJ700 | 10139 | N703SK | 11/30/2020 | N | 21909524 | 0 | 0 | SERVICE 700 | NON ROUTINE | NULL | RH wing Lower surface removed access panels for RH flap BPSU to FOM | Reinstalled RH wing lower surface access panel for RH Flap BPSU in reference to AMM 27-51-10. | 45065.0187 | 28987 | Maint | 2757 | FWA | 27 | 57
617 | 10139 | FLAPS AND SLATS | FLAP LEFT BPSU | 44165.925 | 2020-11-30 | LEFT RESOLVER 1 | Left Resolver or output wiring fault reported by SFECU 1. | FLAPS HALFSPEED | FBPS1 | FLAP LEFT BPSU | AIR,TAXI,GND | 27 | 50 | FAILED/WIRING | Fault |  | 21722 | SWK | 2C10 | CRJ700 | 10139 | N703SK | 11/30/2020 | N | 21914676 | 0 | 0 | SERVICE 700 | NON ROUTINE | NULL | Cannon Plug MPE10P2 needs connected to RH Flap BPSU. | connected plug MPE10P2 in reference to AMM 27-52-07. | 45065.0187 | 28987 | Maint | 2757 | FWA | 27 | 57
1353 | 10139 | FLAPS AND SLATS | FLAP RIGHT BPSU | 44165.8271 | 2020-11-30 | RIGHT RESOLVER 2 | Right Resolver or output wiring fault reported by SFECU2. | FLAPS HALFSPEED | FBPS2 | FLAP RIGHT BPSU | AIR,TAXI,GND | 27 | 50 | FAILED/WIRING | Fault |  | 16209 | SWK | 2C10 | CRJ700 | 10139 | N703SK | 11/30/2020 | N | 21912836 | 0 | 0 | SERVICE 700 | NON ROUTINE | NULL | Found RH BPSU out of rig during reset of Mechinal jam of Flaps, disconnected RH Flap BPSU Torque Tube from WS264.00 to WS280.00 to rig RH BPSU. | Performed Mechanical Rig of RH BPSU in reference to AMM 27-52-03. Installed RH Flap BPSU Torque Tube From WS264.00 to WS280.00 in reference to Task Card 27-900-1004-SKY. Ops check good at this time. | 45065.0187 | 28987 | Maint | 2757 | FWA | 27 | 57
1353 | 10139 | FLAPS AND SLATS | FLAP RIGHT BPSU | 44165.8271 | 2020-11-30 | RIGHT RESOLVER 2 | Right Resolver or output wiring fault reported by SFECU2. | FLAPS HALFSPEED | FBPS2 | FLAP RIGHT BPSU | AIR,TAXI,GND | 27 | 50 | FAILED/WIRING | Fault |  | 17569 | SWK | 2C10 | CRJ700 | 10139 | N703SK | 11/29/2020 | N | 21904409 | 0 | 0 | SERVICE 700 | NON ROUTINE | NULL | RH flap BPSU requires replacement per FIM 27-52-03 | Removed and replaced RH flap BPSU and completed mech. rigg in reference to AMM 27-52-03 see camp 21903677 for final rigging. | 45065.0187 | 28987 | Maint | 2757 | FWA | 27 | 57
1353 | 10139 | FLAPS AND SLATS | FLAP RIGHT BPSU | 44165.8271 | 2020-11-30 | RIGHT RESOLVER 2 | Right Resolver or output wiring fault reported by SFECU2. | FLAPS HALFSPEED | FBPS2 | FLAP RIGHT BPSU | AIR,TAXI,GND | 27 | 50 | FAILED/WIRING | Fault |  | 17758 | SWK | 2C10 | CRJ700 | 10139 | N703SK | 11/30/2020 | N | 21911706 | 0 | 0 | SERVICE 700 | NON ROUTINE | NULL | Swapped SFECUS for troubleshooting per FIM 27-52-03 | REF CP 21903676. SFECU's are in positions indcated by MCI. Performed ops check of SFECU's per AMM 27-50-00 and AMM 27-51-05. ops checks good t this time | 45065.0187 | 28987 | Maint | 2751 | FWA | 27 | 51
1353 | 10139 | FLAPS AND SLATS | FLAP RIGHT BPSU | 44165.8271 | 2020-11-30 | RIGHT RESOLVER 2 | Right Resolver or output wiring fault reported by SFECU2. | FLAPS HALFSPEED | FBPS2 | FLAP RIGHT BPSU | AIR,TAXI,GND | 27 | 50 | FAILED/WIRING | Fault |  | 17759 | SWK | 2C10 | CRJ700 | 10139 | N703SK | 11/30/2020 | N | 21911990 | 0 | 0 | NULL | NON ROUTINE | NULL | Troubleshooting for flap fail REF CP 21908546 | RH flap BPSU changed, flap ops checked good. Connector MPE10P2 was replaced for damage. Afterwards flap hard fail (B1-006667) Removed SFECU2 and checked continuity of all wires between RH BPSU MPE10P2 and #2 SFECU. all wires are in correct orientation. Sw | 45065.0187 | 28987 | Maint | 2751 | FWA | 27 | 51
1353 | 10139 | FLAPS AND SLATS | FLAP RIGHT BPSU | 44165.8271 | 2020-11-30 | RIGHT RESOLVER 2 | Right Resolver or output wiring fault reported by SFECU2. | FLAPS HALFSPEED | FBPS2 | FLAP RIGHT BPSU | AIR,TAXI,GND | 27 | 50 | FAILED/WIRING | Fault |  | 18980 | SWK | 2C10 | CRJ700 | 10139 | N703SK | 11/30/2020 | N | 21913003 | 0 | 0 | SERVICE 700 | NON ROUTINE | NULL | Cannon Plug MPE10P2 requires heatshrink to be applied to backshell on RH BPSU. | Applied heat shrink boot to Cannon Plug MPE10P2 backshell in reference to ESPM 20-32-00. | 45065.0187 | 28987 | Maint | 2757 | FWA | 27 | 57
1353 | 10139 | FLAPS AND SLATS | FLAP RIGHT BPSU | 44165.8271 | 2020-11-30 | RIGHT RESOLVER 2 | Right Resolver or output wiring fault reported by SFECU2. | FLAPS HALFSPEED | FBPS2 | FLAP RIGHT BPSU | AIR,TAXI,GND | 27 | 50 | FAILED/WIRING | Fault |  | 20788 | SWK | 2C10 | CRJ700 | 10139 | N703SK | 11/29/2020 | N | 21904406 | 0 | 0 | SERVICE 700 | NON ROUTINE | NULL | Flap torque tube WS264.00 to WS280.00 requires removal to FOM. | Installed flap torque tube from WS264.00 to WS280.00 in reference to CRJ 700 AMM 27-52-03 and CRJ 700 MIP task card 27-900-1004-SKY. Ops check good. | 45065.0187 | 28987 | Maint | 2753 | FWA | 27 | 53
1353 | 10139 | FLAPS AND SLATS | FLAP RIGHT BPSU | 44165.8271 | 2020-11-30 | RIGHT RESOLVER 2 | Right Resolver or output wiring fault reported by SFECU2. | FLAPS HALFSPEED | FBPS2 | FLAP RIGHT BPSU | AIR,TAXI,GND | 27 | 50 | FAILED/WIRING | Fault |  | 21628 | SWK | 2C10 | CRJ700 | 10139 | N703SK | 11/29/2020 | N | 21904352 | 0 | 0 | SERVICE 700 | NON ROUTINE | NULL | RH Flap BPSU bottom connector (MPE10P2) backshell is cracked and will not screw onto connector. | removed and replaced MPE10P2 backshell in reference to ESPM 20-26-00. ops checks good | 45065.0187 | 28987 | Maint | 2757 | FWA | 27 | 57
1353 | 10139 | FLAPS AND SLATS | FLAP RIGHT BPSU | 44165.8271 | 2020-11-30 | RIGHT RESOLVER 2 | Right Resolver or output wiring fault reported by SFECU2. | FLAPS HALFSPEED | FBPS2 | FLAP RIGHT BPSU | AIR,TAXI,GND | 27 | 50 | FAILED/WIRING | Fault |  | 21689 | SWK | 2C10 | CRJ700 | 10139 | N703SK | 11/30/2020 | Y | 21908546 | 0 | 0 | SERVICE 700 | NON ROUTINE | NULL | recieved a flap fail caution with a mechanical jam | Found Flaps to not be at 0. Performed Manual operation of Flaps to set to 0 in reference to AMM 27-52-00. Performed Mechanical rigging of RH BPSU in reference to AMM 27-52-03. Performed Electrical Rigging of Flap BPSU in reference to AMM 27-52-03. Ops che | 45065.0187 | 28987 | Maint | 2751 | FWA | 27 | 51
1353 | 10139 | FLAPS AND SLATS | FLAP RIGHT BPSU | 44165.8271 | 2020-11-30 | RIGHT RESOLVER 2 | Right Resolver or output wiring fault reported by SFECU2. | FLAPS HALFSPEED | FBPS2 | FLAP RIGHT BPSU | AIR,TAXI,GND | 27 | 50 | FAILED/WIRING | Fault |  | 21699 | SWK | 2C10 | CRJ700 | 10139 | N703SK | 11/30/2020 | N | 21909524 | 0 | 0 | SERVICE 700 | NON ROUTINE | NULL | RH wing Lower surface removed access panels for RH flap BPSU to FOM | Reinstalled RH wing lower surface access panel for RH Flap BPSU in reference to AMM 27-51-10. | 45065.0187 | 28987 | Maint | 2757 | FWA | 27 | 57
1353 | 10139 | FLAPS AND SLATS | FLAP RIGHT BPSU | 44165.8271 | 2020-11-30 | RIGHT RESOLVER 2 | Right Resolver or output wiring fault reported by SFECU2. | FLAPS HALFSPEED | FBPS2 | FLAP RIGHT BPSU | AIR,TAXI,GND | 27 | 50 | FAILED/WIRING | Fault |  | 21722 | SWK | 2C10 | CRJ700 | 10139 | N703SK | 11/30/2020 | N | 21914676 | 0 | 0 | SERVICE 700 | NON ROUTINE | NULL | Cannon Plug MPE10P2 needs connected to RH Flap BPSU. | connected plug MPE10P2 in reference to AMM 27-52-07. | 45065.0187 | 28987 | Maint | 2757 | FWA | 27 | 57
1818 | 10139 | FLAPS AND SLATS | FLAP RIGHT BPSU | 44156.9472 | 2020-11-21 | RIGHT RESOLVER 2 | Right Resolver or output wiring fault reported by SFECU2. | FLAPS HALFSPEED | FBPS2 | FLAP RIGHT BPSU | AIR,TAXI,GND | 27 | 50 | FAILED/WIRING | Fault |  | 23282 | SWK | 2C10 | CRJ700 | 10139 | N703SK | 11/20/2020 | Y | 200704277 | 0 | 0 | NULL | NULL | NULL | D: FLAPS HALFSPEED. C: MEL 27-51-2E. CAT C. EXPIRES 11/30/20. B1 ? 006666 FLAP RH BPSU RIGHT RESOLVER 2 P/N: 5913000 NO MX ACTIONS REQUIRED. | Nov 20, 2020 Station: ABQ--DEFERRED FLAPS HALFSPEED MSG PER CRJ700 MEL 27-51-2E. NO MX ACTIONS REQUIRED. AUTHORIZED BY MCC. Dec 04, 2020 Station: FWA--Troubleshot FLAPS HALFSPEED status message in reference to CRJ 700 FIM 27-52-03. Removed and replace | 45018.8355 | 28954 | Maint | 2751 | ABQ | 27 | 51
1876 | 10139 | FLAPS AND SLATS | FLAP RIGHT BPSU | 44165.816 | 2020-11-30 | RIGHT RESOLVER 1 | Right Resolver or wiring fault reported by SFECU1 | FLAPS HALFSPEED | FBPS2 | FLAP RIGHT BPSU | AIR,TAXI,GND | 27 | 50 | FAILED/WIRING | Fault |  | 16209 | SWK | 2C10 | CRJ700 | 10139 | N703SK | 11/30/2020 | N | 21912836 | 0 | 0 | SERVICE 700 | NON ROUTINE | NULL | Found RH BPSU out of rig during reset of Mechinal jam of Flaps, disconnected RH Flap BPSU Torque Tube from WS264.00 to WS280.00 to rig RH BPSU. | Performed Mechanical Rig of RH BPSU in reference to AMM 27-52-03. Installed RH Flap BPSU Torque Tube From WS264.00 to WS280.00 in reference to Task Card 27-900-1004-SKY. Ops check good at this time. | 45065.0187 | 28987 | Maint | 2757 | FWA | 27 | 57
1876 | 10139 | FLAPS AND SLATS | FLAP RIGHT BPSU | 44165.816 | 2020-11-30 | RIGHT RESOLVER 1 | Right Resolver or wiring fault reported by SFECU1 | FLAPS HALFSPEED | FBPS2 | FLAP RIGHT BPSU | AIR,TAXI,GND | 27 | 50 | FAILED/WIRING | Fault |  | 17569 | SWK | 2C10 | CRJ700 | 10139 | N703SK | 11/29/2020 | N | 21904409 | 0 | 0 | SERVICE 700 | NON ROUTINE | NULL | RH flap BPSU requires replacement per FIM 27-52-03 | Removed and replaced RH flap BPSU and completed mech. rigg in reference to AMM 27-52-03 see camp 21903677 for final rigging. | 45065.0187 | 28987 | Maint | 2757 | FWA | 27 | 57
1876 | 10139 | FLAPS AND SLATS | FLAP RIGHT BPSU | 44165.816 | 2020-11-30 | RIGHT RESOLVER 1 | Right Resolver or wiring fault reported by SFECU1 | FLAPS HALFSPEED | FBPS2 | FLAP RIGHT BPSU | AIR,TAXI,GND | 27 | 50 | FAILED/WIRING | Fault |  | 17758 | SWK | 2C10 | CRJ700 | 10139 | N703SK | 11/30/2020 | N | 21911706 | 0 | 0 | SERVICE 700 | NON ROUTINE | NULL | Swapped SFECUS for troubleshooting per FIM 27-52-03 | REF CP 21903676. SFECU's are in positions indcated by MCI. Performed ops check of SFECU's per AMM 27-50-00 and AMM 27-51-05. ops checks good t this time | 45065.0187 | 28987 | Maint | 2751 | FWA | 27 | 51
1876 | 10139 | FLAPS AND SLATS | FLAP RIGHT BPSU | 44165.816 | 2020-11-30 | RIGHT RESOLVER 1 | Right Resolver or wiring fault reported by SFECU1 | FLAPS HALFSPEED | FBPS2 | FLAP RIGHT BPSU | AIR,TAXI,GND | 27 | 50 | FAILED/WIRING | Fault |  | 17759 | SWK | 2C10 | CRJ700 | 10139 | N703SK | 11/30/2020 | N | 21911990 | 0 | 0 | NULL | NON ROUTINE | NULL | Troubleshooting for flap fail REF CP 21908546 | RH flap BPSU changed, flap ops checked good. Connector MPE10P2 was replaced for damage. Afterwards flap hard fail (B1-006667) Removed SFECU2 and checked continuity of all wires between RH BPSU MPE10P2 and #2 SFECU. all wires are in correct orientation. Sw | 45065.0187 | 28987 | Maint | 2751 | FWA | 27 | 51
1876 | 10139 | FLAPS AND SLATS | FLAP RIGHT BPSU | 44165.816 | 2020-11-30 | RIGHT RESOLVER 1 | Right Resolver or wiring fault reported by SFECU1 | FLAPS HALFSPEED | FBPS2 | FLAP RIGHT BPSU | AIR,TAXI,GND | 27 | 50 | FAILED/WIRING | Fault |  | 18980 | SWK | 2C10 | CRJ700 | 10139 | N703SK | 11/30/2020 | N | 21913003 | 0 | 0 | SERVICE 700 | NON ROUTINE | NULL | Cannon Plug MPE10P2 requires heatshrink to be applied to backshell on RH BPSU. | Applied heat shrink boot to Cannon Plug MPE10P2 backshell in reference to ESPM 20-32-00. | 45065.0187 | 28987 | Maint | 2757 | FWA | 27 | 57
1876 | 10139 | FLAPS AND SLATS | FLAP RIGHT BPSU | 44165.816 | 2020-11-30 | RIGHT RESOLVER 1 | Right Resolver or wiring fault reported by SFECU1 | FLAPS HALFSPEED | FBPS2 | FLAP RIGHT BPSU | AIR,TAXI,GND | 27 | 50 | FAILED/WIRING | Fault |  | 20788 | SWK | 2C10 | CRJ700 | 10139 | N703SK | 11/29/2020 | N | 21904406 | 0 | 0 | SERVICE 700 | NON ROUTINE | NULL | Flap torque tube WS264.00 to WS280.00 requires removal to FOM. | Installed flap torque tube from WS264.00 to WS280.00 in reference to CRJ 700 AMM 27-52-03 and CRJ 700 MIP task card 27-900-1004-SKY. Ops check good. | 45065.0187 | 28987 | Maint | 2753 | FWA | 27 | 53
1876 | 10139 | FLAPS AND SLATS | FLAP RIGHT BPSU | 44165.816 | 2020-11-30 | RIGHT RESOLVER 1 | Right Resolver or wiring fault reported by SFECU1 | FLAPS HALFSPEED | FBPS2 | FLAP RIGHT BPSU | AIR,TAXI,GND | 27 | 50 | FAILED/WIRING | Fault |  | 21628 | SWK | 2C10 | CRJ700 | 10139 | N703SK | 11/29/2020 | N | 21904352 | 0 | 0 | SERVICE 700 | NON ROUTINE | NULL | RH Flap BPSU bottom connector (MPE10P2) backshell is cracked and will not screw onto connector. | removed and replaced MPE10P2 backshell in reference to ESPM 20-26-00. ops checks good | 45065.0187 | 28987 | Maint | 2757 | FWA | 27 | 57
1876 | 10139 | FLAPS AND SLATS | FLAP RIGHT BPSU | 44165.816 | 2020-11-30 | RIGHT RESOLVER 1 | Right Resolver or wiring fault reported by SFECU1 | FLAPS HALFSPEED | FBPS2 | FLAP RIGHT BPSU | AIR,TAXI,GND | 27 | 50 | FAILED/WIRING | Fault |  | 21689 | SWK | 2C10 | CRJ700 | 10139 | N703SK | 11/30/2020 | Y | 21908546 | 0 | 0 | SERVICE 700 | NON ROUTINE | NULL | recieved a flap fail caution with a mechanical jam | Found Flaps to not be at 0. Performed Manual operation of Flaps to set to 0 in reference to AMM 27-52-00. Performed Mechanical rigging of RH BPSU in reference to AMM 27-52-03. Performed Electrical Rigging of Flap BPSU in reference to AMM 27-52-03. Ops che | 45065.0187 | 28987 | Maint | 2751 | FWA | 27 | 51
1876 | 10139 | FLAPS AND SLATS | FLAP RIGHT BPSU | 44165.816 | 2020-11-30 | RIGHT RESOLVER 1 | Right Resolver or wiring fault reported by SFECU1 | FLAPS HALFSPEED | FBPS2 | FLAP RIGHT BPSU | AIR,TAXI,GND | 27 | 50 | FAILED/WIRING | Fault |  | 21699 | SWK | 2C10 | CRJ700 | 10139 | N703SK | 11/30/2020 | N | 21909524 | 0 | 0 | SERVICE 700 | NON ROUTINE | NULL | RH wing Lower surface removed access panels for RH flap BPSU to FOM | Reinstalled RH wing lower surface access panel for RH Flap BPSU in reference to AMM 27-51-10. | 45065.0187 | 28987 | Maint | 2757 | FWA | 27 | 57
1876 | 10139 | FLAPS AND SLATS | FLAP RIGHT BPSU | 44165.816 | 2020-11-30 | RIGHT RESOLVER 1 | Right Resolver or wiring fault reported by SFECU1 | FLAPS HALFSPEED | FBPS2 | FLAP RIGHT BPSU | AIR,TAXI,GND | 27 | 50 | FAILED/WIRING | Fault |  | 21722 | SWK | 2C10 | CRJ700 | 10139 | N703SK | 11/30/2020 | N | 21914676 | 0 | 0 | SERVICE 700 | NON ROUTINE | NULL | Cannon Plug MPE10P2 needs connected to RH Flap BPSU. | connected plug MPE10P2 in reference to AMM 27-52-07. | 45065.0187 | 28987 | Maint | 2757 | FWA | 27 | 57
2023 | 10139 | FLAPS AND SLATS | FLAP RIGHT BPSU | 44156.9722 | 2020-11-21 | RIGHT RESOLVER 2 | Right Resolver or output wiring fault reported by SFECU2. | FLAPS HALFSPEED | FBPS2 | FLAP RIGHT BPSU | AIR,TAXI,GND | 27 | 50 | FAILED/WIRING | Fault |  | 23282 | SWK | 2C10 | CRJ700 | 10139 | N703SK | 11/20/2020 | Y | 200704277 | 0 | 0 | NULL | NULL | NULL | D: FLAPS HALFSPEED. C: MEL 27-51-2E. CAT C. EXPIRES 11/30/20. B1 ? 006666 FLAP RH BPSU RIGHT RESOLVER 2 P/N: 5913000 NO MX ACTIONS REQUIRED. | Nov 20, 2020 Station: ABQ--DEFERRED FLAPS HALFSPEED MSG PER CRJ700 MEL 27-51-2E. NO MX ACTIONS REQUIRED. AUTHORIZED BY MCC. Dec 04, 2020 Station: FWA--Troubleshot FLAPS HALFSPEED status message in reference to CRJ 700 FIM 27-52-03. Removed and replace | 45018.8355 | 28954 | Maint | 2751 | ABQ | 27 | 51
3198 | 10139 | FLAPS AND SLATS | FLAP RIGHT BPSU | 44154.0042 | 2020-11-19 | RIGHT RESOLVER 2 | Right Resolver or output wiring fault reported by SFECU2. | FLAPS HALFSPEED | FBPS2 | FLAP RIGHT BPSU | AIR,TAXI,GND | 27 | 50 | FAILED/WIRING | Fault |  | 23282 | SWK | 2C10 | CRJ700 | 10139 | N703SK | 11/20/2020 | Y | 200704277 | 0 | 0 | NULL | NULL | NULL | D: FLAPS HALFSPEED. C: MEL 27-51-2E. CAT C. EXPIRES 11/30/20. B1 ? 006666 FLAP RH BPSU RIGHT RESOLVER 2 P/N: 5913000 NO MX ACTIONS REQUIRED. | Nov 20, 2020 Station: ABQ--DEFERRED FLAPS HALFSPEED MSG PER CRJ700 MEL 27-51-2E. NO MX ACTIONS REQUIRED. AUTHORIZED BY MCC. Dec 04, 2020 Station: FWA--Troubleshot FLAPS HALFSPEED status message in reference to CRJ 700 FIM 27-52-03. Removed and replace | 45018.8355 | 28954 | Maint | 2751 | ABQ | 27 | 51
3418 | 10139 | FLAPS AND SLATS | FLAP RIGHT BPSU | 44156.9153 | 2020-11-21 | RIGHT RESOLVER 2 | Right Resolver or output wiring fault reported by SFECU2. | FLAPS HALFSPEED | FBPS2 | FLAP RIGHT BPSU | AIR,TAXI,GND | 27 | 50 | FAILED/WIRING | Fault |  | 23282 | SWK | 2C10 | CRJ700 | 10139 | N703SK | 11/20/2020 | Y | 200704277 | 0 | 0 | NULL | NULL | NULL | D: FLAPS HALFSPEED. C: MEL 27-51-2E. CAT C. EXPIRES 11/30/20. B1 ? 006666 FLAP RH BPSU RIGHT RESOLVER 2 P/N: 5913000 NO MX ACTIONS REQUIRED. | Nov 20, 2020 Station: ABQ--DEFERRED FLAPS HALFSPEED MSG PER CRJ700 MEL 27-51-2E. NO MX ACTIONS REQUIRED. AUTHORIZED BY MCC. Dec 04, 2020 Station: FWA--Troubleshot FLAPS HALFSPEED status message in reference to CRJ 700 FIM 27-52-03. Removed and replace | 45018.8355 | 28954 | Maint | 2751 | ABQ | 27 | 51
4114 | 10139 | FLAPS AND SLATS | FLAP RIGHT BPSU | 44156.884 | 2020-11-21 | RIGHT RESOLVER 2 | Right Resolver or output wiring fault reported by SFECU2. | FLAPS HALFSPEED | FBPS2 | FLAP RIGHT BPSU | AIR,TAXI,GND | 27 | 50 | FAILED/WIRING | Fault |  | 23282 | SWK | 2C10 | CRJ700 | 10139 | N703SK | 11/20/2020 | Y | 200704277 | 0 | 0 | NULL | NULL | NULL | D: FLAPS HALFSPEED. C: MEL 27-51-2E. CAT C. EXPIRES 11/30/20. B1 ? 006666 FLAP RH BPSU RIGHT RESOLVER 2 P/N: 5913000 NO MX ACTIONS REQUIRED. | Nov 20, 2020 Station: ABQ--DEFERRED FLAPS HALFSPEED MSG PER CRJ700 MEL 27-51-2E. NO MX ACTIONS REQUIRED. AUTHORIZED BY MCC. Dec 04, 2020 Station: FWA--Troubleshot FLAPS HALFSPEED status message in reference to CRJ 700 FIM 27-52-03. Removed and replace | 45018.8355 | 28954 | Maint | 2751 | ABQ | 27 | 51
4788 | 10139 | FLAPS AND SLATS | FLAP RIGHT BPSU | 44156.8264 | 2020-11-21 | RIGHT RESOLVER 2 | Right Resolver or output wiring fault reported by SFECU2. | FLAPS HALFSPEED | FBPS2 | FLAP RIGHT BPSU | AIR,TAXI,GND | 27 | 50 | FAILED/WIRING | Fault |  | 23282 | SWK | 2C10 | CRJ700 | 10139 | N703SK | 11/20/2020 | Y | 200704277 | 0 | 0 | NULL | NULL | NULL | D: FLAPS HALFSPEED. C: MEL 27-51-2E. CAT C. EXPIRES 11/30/20. B1 ? 006666 FLAP RH BPSU RIGHT RESOLVER 2 P/N: 5913000 NO MX ACTIONS REQUIRED. | Nov 20, 2020 Station: ABQ--DEFERRED FLAPS HALFSPEED MSG PER CRJ700 MEL 27-51-2E. NO MX ACTIONS REQUIRED. AUTHORIZED BY MCC. Dec 04, 2020 Station: FWA--Troubleshot FLAPS HALFSPEED status message in reference to CRJ 700 FIM 27-52-03. Removed and replace | 45018.8355 | 28954 | Maint | 2751 | ABQ | 27 | 51
4971 | 10139 | FLAPS AND SLATS | FLAP RIGHT BPSU | 44156.825 | 2020-11-21 | RIGHT RESOLVER 2 | Right Resolver or output wiring fault reported by SFECU2. | FLAPS HALFSPEED | FBPS2 | FLAP RIGHT BPSU | AIR,TAXI,GND | 27 | 50 | FAILED/WIRING | Fault |  | 23282 | SWK | 2C10 | CRJ700 | 10139 | N703SK | 11/20/2020 | Y | 200704277 | 0 | 0 | NULL | NULL | NULL | D: FLAPS HALFSPEED. C: MEL 27-51-2E. CAT C. EXPIRES 11/30/20. B1 ? 006666 FLAP RH BPSU RIGHT RESOLVER 2 P/N: 5913000 NO MX ACTIONS REQUIRED. | Nov 20, 2020 Station: ABQ--DEFERRED FLAPS HALFSPEED MSG PER CRJ700 MEL 27-51-2E. NO MX ACTIONS REQUIRED. AUTHORIZED BY MCC. Dec 04, 2020 Station: FWA--Troubleshot FLAPS HALFSPEED status message in reference to CRJ 700 FIM 27-52-03. Removed and replace | 45018.8355 | 28954 | Maint | 2751 | ABQ | 27 | 51
5108 | 10139 | FLAPS AND SLATS | FLAP RIGHT BPSU | 44153.9833 | 2020-11-18 | RIGHT RESOLVER 2 | Right Resolver or output wiring fault reported by SFECU2. | FLAPS HALFSPEED | FBPS2 | FLAP RIGHT BPSU | AIR,TAXI,GND | 27 | 50 | FAILED/WIRING | Fault |  | 22718 | SWK | 2C10 | CRJ700 | 10139 | N703SK | 11/17/2020 | Y | 200703773 | 0 | 0 | NULL | NULL | NULL | D: FLAPS HALFSPEED Status Message on approach. Deferred flaps half speed per mel 27-51-2e. Authorized by mx control. Placards installed. C: DMI 27-51-2e Cat C due 27 Nov 20 FLAPS HALFSPEED Status Message on approach. | Nov 17, 2020 Station: PHX--Deferred flaps half speed per mel 27-51-2e. Authorized by mx control. Placards installed Nov 20, 2020 Station: FAT--Prior to troubleshooting, aircraft displayed hard fault of FLAPS HALFSPEED on EICAS for RT FLAP BPSU/RT RES | 45003.3022 | 28941 | Maint | 2751 | PHX | 27 | 51
5108 | 10139 | FLAPS AND SLATS | FLAP RIGHT BPSU | 44153.9833 | 2020-11-18 | RIGHT RESOLVER 2 | Right Resolver or output wiring fault reported by SFECU2. | FLAPS HALFSPEED | FBPS2 | FLAP RIGHT BPSU | AIR,TAXI,GND | 27 | 50 | FAILED/WIRING | Fault |  | 23282 | SWK | 2C10 | CRJ700 | 10139 | N703SK | 11/20/2020 | Y | 200704277 | 0 | 0 | NULL | NULL | NULL | D: FLAPS HALFSPEED. C: MEL 27-51-2E. CAT C. EXPIRES 11/30/20. B1 ? 006666 FLAP RH BPSU RIGHT RESOLVER 2 P/N: 5913000 NO MX ACTIONS REQUIRED. | Nov 20, 2020 Station: ABQ--DEFERRED FLAPS HALFSPEED MSG PER CRJ700 MEL 27-51-2E. NO MX ACTIONS REQUIRED. AUTHORIZED BY MCC. Dec 04, 2020 Station: FWA--Troubleshot FLAPS HALFSPEED status message in reference to CRJ 700 FIM 27-52-03. Removed and replace | 45018.8355 | 28954 | Maint | 2751 | ABQ | 27 | 51
5989 | 10139 | FLAPS AND SLATS | FLAP RIGHT BPSU | 44153.9688 | 2020-11-18 | RIGHT RESOLVER 2 | Right Resolver or output wiring fault reported by SFECU2. | FLAPS HALFSPEED | FBPS2 | FLAP RIGHT BPSU | AIR,TAXI,GND | 27 | 50 | FAILED/WIRING | Fault |  | 22718 | SWK | 2C10 | CRJ700 | 10139 | N703SK | 11/17/2020 | Y | 200703773 | 0 | 0 | NULL | NULL | NULL | D: FLAPS HALFSPEED Status Message on approach. Deferred flaps half speed per mel 27-51-2e. Authorized by mx control. Placards installed. C: DMI 27-51-2e Cat C due 27 Nov 20 FLAPS HALFSPEED Status Message on approach. | Nov 17, 2020 Station: PHX--Deferred flaps half speed per mel 27-51-2e. Authorized by mx control. Placards installed Nov 20, 2020 Station: FAT--Prior to troubleshooting, aircraft displayed hard fault of FLAPS HALFSPEED on EICAS for RT FLAP BPSU/RT RES | 45003.3022 | 28941 | Maint | 2751 | PHX | 27 | 51
5989 | 10139 | FLAPS AND SLATS | FLAP RIGHT BPSU | 44153.9688 | 2020-11-18 | RIGHT RESOLVER 2 | Right Resolver or output wiring fault reported by SFECU2. | FLAPS HALFSPEED | FBPS2 | FLAP RIGHT BPSU | AIR,TAXI,GND | 27 | 50 | FAILED/WIRING | Fault |  | 23282 | SWK | 2C10 | CRJ700 | 10139 | N703SK | 11/20/2020 | Y | 200704277 | 0 | 0 | NULL | NULL | NULL | D: FLAPS HALFSPEED. C: MEL 27-51-2E. CAT C. EXPIRES 11/30/20. B1 ? 006666 FLAP RH BPSU RIGHT RESOLVER 2 P/N: 5913000 NO MX ACTIONS REQUIRED. | Nov 20, 2020 Station: ABQ--DEFERRED FLAPS HALFSPEED MSG PER CRJ700 MEL 27-51-2E. NO MX ACTIONS REQUIRED. AUTHORIZED BY MCC. Dec 04, 2020 Station: FWA--Troubleshot FLAPS HALFSPEED status message in reference to CRJ 700 FIM 27-52-03. Removed and replace | 45018.8355 | 28954 | Maint | 2751 | ABQ | 27 | 51
6414 | 10139 | FLAPS AND SLATS | FLAP RIGHT BPSU | 44156.7944 | 2020-11-21 | RIGHT RESOLVER 2 | Right Resolver or output wiring fault reported by SFECU2. | FLAPS HALFSPEED | FBPS2 | FLAP RIGHT BPSU | AIR,TAXI,GND | 27 | 50 | FAILED/WIRING | Fault |  | 23282 | SWK | 2C10 | CRJ700 | 10139 | N703SK | 11/20/2020 | Y | 200704277 | 0 | 0 | NULL | NULL | NULL | D: FLAPS HALFSPEED. C: MEL 27-51-2E. CAT C. EXPIRES 11/30/20. B1 ? 006666 FLAP RH BPSU RIGHT RESOLVER 2 P/N: 5913000 NO MX ACTIONS REQUIRED. | Nov 20, 2020 Station: ABQ--DEFERRED FLAPS HALFSPEED MSG PER CRJ700 MEL 27-51-2E. NO MX ACTIONS REQUIRED. AUTHORIZED BY MCC. Dec 04, 2020 Station: FWA--Troubleshot FLAPS HALFSPEED status message in reference to CRJ 700 FIM 27-52-03. Removed and replace | 45018.8355 | 28954 | Maint | 2751 | ABQ | 27 | 51
7308 | 10139 | FLAPS AND SLATS | FLAP RIGHT BPSU | 44156.7611 | 2020-11-21 | RIGHT RESOLVER 2 | Right Resolver or output wiring fault reported by SFECU2. | FLAPS HALFSPEED | FBPS2 | FLAP RIGHT BPSU | AIR,TAXI,GND | 27 | 50 | FAILED/WIRING | Fault |  | 23282 | SWK | 2C10 | CRJ700 | 10139 | N703SK | 11/20/2020 | Y | 200704277 | 0 | 0 | NULL | NULL | NULL | D: FLAPS HALFSPEED. C: MEL 27-51-2E. CAT C. EXPIRES 11/30/20. B1 ? 006666 FLAP RH BPSU RIGHT RESOLVER 2 P/N: 5913000 NO MX ACTIONS REQUIRED. | Nov 20, 2020 Station: ABQ--DEFERRED FLAPS HALFSPEED MSG PER CRJ700 MEL 27-51-2E. NO MX ACTIONS REQUIRED. AUTHORIZED BY MCC. Dec 04, 2020 Station: FWA--Troubleshot FLAPS HALFSPEED status message in reference to CRJ 700 FIM 27-52-03. Removed and replace | 45018.8355 | 28954 | Maint | 2751 | ABQ | 27 | 51
7332 | 10139 | FLAPS AND SLATS | FLAP RIGHT BPSU | 44153.8951 | 2020-11-18 | RIGHT RESOLVER 2 | Right Resolver or output wiring fault reported by SFECU2. | FLAPS HALFSPEED | FBPS2 | FLAP RIGHT BPSU | AIR,TAXI,GND | 27 | 50 | FAILED/WIRING | Fault |  | 22718 | SWK | 2C10 | CRJ700 | 10139 | N703SK | 11/17/2020 | Y | 200703773 | 0 | 0 | NULL | NULL | NULL | D: FLAPS HALFSPEED Status Message on approach. Deferred flaps half speed per mel 27-51-2e. Authorized by mx control. Placards installed. C: DMI 27-51-2e Cat C due 27 Nov 20 FLAPS HALFSPEED Status Message on approach. | Nov 17, 2020 Station: PHX--Deferred flaps half speed per mel 27-51-2e. Authorized by mx control. Placards installed Nov 20, 2020 Station: FAT--Prior to troubleshooting, aircraft displayed hard fault of FLAPS HALFSPEED on EICAS for RT FLAP BPSU/RT RES | 45003.3022 | 28941 | Maint | 2751 | PHX | 27 | 51
7332 | 10139 | FLAPS AND SLATS | FLAP RIGHT BPSU | 44153.8951 | 2020-11-18 | RIGHT RESOLVER 2 | Right Resolver or output wiring fault reported by SFECU2. | FLAPS HALFSPEED | FBPS2 | FLAP RIGHT BPSU | AIR,TAXI,GND | 27 | 50 | FAILED/WIRING | Fault |  | 23282 | SWK | 2C10 | CRJ700 | 10139 | N703SK | 11/20/2020 | Y | 200704277 | 0 | 0 | NULL | NULL | NULL | D: FLAPS HALFSPEED. C: MEL 27-51-2E. CAT C. EXPIRES 11/30/20. B1 ? 006666 FLAP RH BPSU RIGHT RESOLVER 2 P/N: 5913000 NO MX ACTIONS REQUIRED. | Nov 20, 2020 Station: ABQ--DEFERRED FLAPS HALFSPEED MSG PER CRJ700 MEL 27-51-2E. NO MX ACTIONS REQUIRED. AUTHORIZED BY MCC. Dec 04, 2020 Station: FWA--Troubleshot FLAPS HALFSPEED status message in reference to CRJ 700 FIM 27-52-03. Removed and replace | 45018.8355 | 28954 | Maint | 2751 | ABQ | 27 | 51
8775 | 10139 | FLAPS AND SLATS | FLAP RIGHT BPSU | 44153.8819 | 2020-11-18 | RIGHT RESOLVER 2 | Right Resolver or output wiring fault reported by SFECU2. | FLAPS HALFSPEED | FBPS2 | FLAP RIGHT BPSU | AIR,TAXI,GND | 27 | 50 | FAILED/WIRING | Fault |  | 22718 | SWK | 2C10 | CRJ700 | 10139 | N703SK | 11/17/2020 | Y | 200703773 | 0 | 0 | NULL | NULL | NULL | D: FLAPS HALFSPEED Status Message on approach. Deferred flaps half speed per mel 27-51-2e. Authorized by mx control. Placards installed. C: DMI 27-51-2e Cat C due 27 Nov 20 FLAPS HALFSPEED Status Message on approach. | Nov 17, 2020 Station: PHX--Deferred flaps half speed per mel 27-51-2e. Authorized by mx control. Placards installed Nov 20, 2020 Station: FAT--Prior to troubleshooting, aircraft displayed hard fault of FLAPS HALFSPEED on EICAS for RT FLAP BPSU/RT RES | 45003.3022 | 28941 | Maint | 2751 | PHX | 27 | 51
8775 | 10139 | FLAPS AND SLATS | FLAP RIGHT BPSU | 44153.8819 | 2020-11-18 | RIGHT RESOLVER 2 | Right Resolver or output wiring fault reported by SFECU2. | FLAPS HALFSPEED | FBPS2 | FLAP RIGHT BPSU | AIR,TAXI,GND | 27 | 50 | FAILED/WIRING | Fault |  | 23282 | SWK | 2C10 | CRJ700 | 10139 | N703SK | 11/20/2020 | Y | 200704277 | 0 | 0 | NULL | NULL | NULL | D: FLAPS HALFSPEED. C: MEL 27-51-2E. CAT C. EXPIRES 11/30/20. B1 ? 006666 FLAP RH BPSU RIGHT RESOLVER 2 P/N: 5913000 NO MX ACTIONS REQUIRED. | Nov 20, 2020 Station: ABQ--DEFERRED FLAPS HALFSPEED MSG PER CRJ700 MEL 27-51-2E. NO MX ACTIONS REQUIRED. AUTHORIZED BY MCC. Dec 04, 2020 Station: FWA--Troubleshot FLAPS HALFSPEED status message in reference to CRJ 700 FIM 27-52-03. Removed and replace | 45018.8355 | 28954 | Maint | 2751 | ABQ | 27 | 51
8842 | 10139 | FLAPS AND SLATS | FLAP RIGHT BPSU | 44153.8701 | 2020-11-18 | RIGHT RESOLVER 2 | Right Resolver or output wiring fault reported by SFECU2. | FLAPS HALFSPEED | FBPS2 | FLAP RIGHT BPSU | AIR,TAXI,GND | 27 | 50 | FAILED/WIRING | Fault |  | 22718 | SWK | 2C10 | CRJ700 | 10139 | N703SK | 11/17/2020 | Y | 200703773 | 0 | 0 | NULL | NULL | NULL | D: FLAPS HALFSPEED Status Message on approach. Deferred flaps half speed per mel 27-51-2e. Authorized by mx control. Placards installed. C: DMI 27-51-2e Cat C due 27 Nov 20 FLAPS HALFSPEED Status Message on approach. | Nov 17, 2020 Station: PHX--Deferred flaps half speed per mel 27-51-2e. Authorized by mx control. Placards installed Nov 20, 2020 Station: FAT--Prior to troubleshooting, aircraft displayed hard fault of FLAPS HALFSPEED on EICAS for RT FLAP BPSU/RT RES | 45003.3022 | 28941 | Maint | 2751 | PHX | 27 | 51
8842 | 10139 | FLAPS AND SLATS | FLAP RIGHT BPSU | 44153.8701 | 2020-11-18 | RIGHT RESOLVER 2 | Right Resolver or output wiring fault reported by SFECU2. | FLAPS HALFSPEED | FBPS2 | FLAP RIGHT BPSU | AIR,TAXI,GND | 27 | 50 | FAILED/WIRING | Fault |  | 23282 | SWK | 2C10 | CRJ700 | 10139 | N703SK | 11/20/2020 | Y | 200704277 | 0 | 0 | NULL | NULL | NULL | D: FLAPS HALFSPEED. C: MEL 27-51-2E. CAT C. EXPIRES 11/30/20. B1 ? 006666 FLAP RH BPSU RIGHT RESOLVER 2 P/N: 5913000 NO MX ACTIONS REQUIRED. | Nov 20, 2020 Station: ABQ--DEFERRED FLAPS HALFSPEED MSG PER CRJ700 MEL 27-51-2E. NO MX ACTIONS REQUIRED. AUTHORIZED BY MCC. Dec 04, 2020 Station: FWA--Troubleshot FLAPS HALFSPEED status message in reference to CRJ 700 FIM 27-52-03. Removed and replace | 45018.8355 | 28954 | Maint | 2751 | ABQ | 27 | 51
11458 | 10139 | FLAPS AND SLATS | SFECU 1 | 44150.2153 | 2020-11-15 | NO AC POWER | AC power is unavailable for SFECU1 | CAS: Flaps Halfspeed and Slats Halfspeed | SFE1 | SFECU 1 | AIR,TAXI | 27 | 50 | LRU OK/INFO | Fault |  | 22718 | SWK | 2C10 | CRJ700 | 10139 | N703SK | 11/17/2020 | Y | 200703773 | 0 | 0 | NULL | NULL | NULL | D: FLAPS HALFSPEED Status Message on approach. Deferred flaps half speed per mel 27-51-2e. Authorized by mx control. Placards installed. C: DMI 27-51-2e Cat C due 27 Nov 20 FLAPS HALFSPEED Status Message on approach. | Nov 17, 2020 Station: PHX--Deferred flaps half speed per mel 27-51-2e. Authorized by mx control. Placards installed Nov 20, 2020 Station: FAT--Prior to troubleshooting, aircraft displayed hard fault of FLAPS HALFSPEED on EICAS for RT FLAP BPSU/RT RES | 45003.3022 | 28941 | Maint | 2751 | PHX | 27 | 51
11735 | 10139 | FLAPS AND SLATS | FLAP RIGHT BPSU | 44156.7153 | 2020-11-21 | RIGHT RESOLVER 2 | Right Resolver or output wiring fault reported by SFECU2. | FLAPS HALFSPEED | FBPS2 | FLAP RIGHT BPSU | AIR,TAXI,GND | 27 | 50 | FAILED/WIRING | Fault |  | 23282 | SWK | 2C10 | CRJ700 | 10139 | N703SK | 11/20/2020 | Y | 200704277 | 0 | 0 | NULL | NULL | NULL | D: FLAPS HALFSPEED. C: MEL 27-51-2E. CAT C. EXPIRES 11/30/20. B1 ? 006666 FLAP RH BPSU RIGHT RESOLVER 2 P/N: 5913000 NO MX ACTIONS REQUIRED. | Nov 20, 2020 Station: ABQ--DEFERRED FLAPS HALFSPEED MSG PER CRJ700 MEL 27-51-2E. NO MX ACTIONS REQUIRED. AUTHORIZED BY MCC. Dec 04, 2020 Station: FWA--Troubleshot FLAPS HALFSPEED status message in reference to CRJ 700 FIM 27-52-03. Removed and replace | 45018.8355 | 28954 | Maint | 2751 | ABQ | 27 | 51
12103 | 10139 | FLAPS AND SLATS | FLAP RIGHT BPSU | 44153.7972 | 2020-11-18 | RIGHT RESOLVER 2 | Right Resolver or output wiring fault reported by SFECU2. | FLAPS HALFSPEED | FBPS2 | FLAP RIGHT BPSU | AIR,TAXI,GND | 27 | 50 | FAILED/WIRING | Fault |  | 22718 | SWK | 2C10 | CRJ700 | 10139 | N703SK | 11/17/2020 | Y | 200703773 | 0 | 0 | NULL | NULL | NULL | D: FLAPS HALFSPEED Status Message on approach. Deferred flaps half speed per mel 27-51-2e. Authorized by mx control. Placards installed. C: DMI 27-51-2e Cat C due 27 Nov 20 FLAPS HALFSPEED Status Message on approach. | Nov 17, 2020 Station: PHX--Deferred flaps half speed per mel 27-51-2e. Authorized by mx control. Placards installed Nov 20, 2020 Station: FAT--Prior to troubleshooting, aircraft displayed hard fault of FLAPS HALFSPEED on EICAS for RT FLAP BPSU/RT RES | 45003.3022 | 28941 | Maint | 2751 | PHX | 27 | 51
12103 | 10139 | FLAPS AND SLATS | FLAP RIGHT BPSU | 44153.7972 | 2020-11-18 | RIGHT RESOLVER 2 | Right Resolver or output wiring fault reported by SFECU2. | FLAPS HALFSPEED | FBPS2 | FLAP RIGHT BPSU | AIR,TAXI,GND | 27 | 50 | FAILED/WIRING | Fault |  | 23282 | SWK | 2C10 | CRJ700 | 10139 | N703SK | 11/20/2020 | Y | 200704277 | 0 | 0 | NULL | NULL | NULL | D: FLAPS HALFSPEED. C: MEL 27-51-2E. CAT C. EXPIRES 11/30/20. B1 ? 006666 FLAP RH BPSU RIGHT RESOLVER 2 P/N: 5913000 NO MX ACTIONS REQUIRED. | Nov 20, 2020 Station: ABQ--DEFERRED FLAPS HALFSPEED MSG PER CRJ700 MEL 27-51-2E. NO MX ACTIONS REQUIRED. AUTHORIZED BY MCC. Dec 04, 2020 Station: FWA--Troubleshot FLAPS HALFSPEED status message in reference to CRJ 700 FIM 27-52-03. Removed and replace | 45018.8355 | 28954 | Maint | 2751 | ABQ | 27 | 51
12551 | 10139 | FLAPS AND SLATS | FLAP RIGHT BPSU | 44153.7993 | 2020-11-18 | RIGHT RESOLVER 2 | Right Resolver or output wiring fault reported by SFECU2. | FLAPS HALFSPEED | FBPS2 | FLAP RIGHT BPSU | AIR,TAXI,GND | 27 | 50 | FAILED/WIRING | Fault |  | 22718 | SWK | 2C10 | CRJ700 | 10139 | N703SK | 11/17/2020 | Y | 200703773 | 0 | 0 | NULL | NULL | NULL | D: FLAPS HALFSPEED Status Message on approach. Deferred flaps half speed per mel 27-51-2e. Authorized by mx control. Placards installed. C: DMI 27-51-2e Cat C due 27 Nov 20 FLAPS HALFSPEED Status Message on approach. | Nov 17, 2020 Station: PHX--Deferred flaps half speed per mel 27-51-2e. Authorized by mx control. Placards installed Nov 20, 2020 Station: FAT--Prior to troubleshooting, aircraft displayed hard fault of FLAPS HALFSPEED on EICAS for RT FLAP BPSU/RT RES | 45003.3022 | 28941 | Maint | 2751 | PHX | 27 | 51
12551 | 10139 | FLAPS AND SLATS | FLAP RIGHT BPSU | 44153.7993 | 2020-11-18 | RIGHT RESOLVER 2 | Right Resolver or output wiring fault reported by SFECU2. | FLAPS HALFSPEED | FBPS2 | FLAP RIGHT BPSU | AIR,TAXI,GND | 27 | 50 | FAILED/WIRING | Fault |  | 23282 | SWK | 2C10 | CRJ700 | 10139 | N703SK | 11/20/2020 | Y | 200704277 | 0 | 0 | NULL | NULL | NULL | D: FLAPS HALFSPEED. C: MEL 27-51-2E. CAT C. EXPIRES 11/30/20. B1 ? 006666 FLAP RH BPSU RIGHT RESOLVER 2 P/N: 5913000 NO MX ACTIONS REQUIRED. | Nov 20, 2020 Station: ABQ--DEFERRED FLAPS HALFSPEED MSG PER CRJ700 MEL 27-51-2E. NO MX ACTIONS REQUIRED. AUTHORIZED BY MCC. Dec 04, 2020 Station: FWA--Troubleshot FLAPS HALFSPEED status message in reference to CRJ 700 FIM 27-52-03. Removed and replace | 45018.8355 | 28954 | Maint | 2751 | ABQ | 27 | 51
13108 | 10139 | FLAPS AND SLATS | FLAP RIGHT BPSU | 44156.6833 | 2020-11-21 | RIGHT RESOLVER 2 | Right Resolver or output wiring fault reported by SFECU2. | FLAPS HALFSPEED | FBPS2 | FLAP RIGHT BPSU | AIR,TAXI,GND | 27 | 50 | FAILED/WIRING | Fault |  | 23282 | SWK | 2C10 | CRJ700 | 10139 | N703SK | 11/20/2020 | Y | 200704277 | 0 | 0 | NULL | NULL | NULL | D: FLAPS HALFSPEED. C: MEL 27-51-2E. CAT C. EXPIRES 11/30/20. B1 ? 006666 FLAP RH BPSU RIGHT RESOLVER 2 P/N: 5913000 NO MX ACTIONS REQUIRED. | Nov 20, 2020 Station: ABQ--DEFERRED FLAPS HALFSPEED MSG PER CRJ700 MEL 27-51-2E. NO MX ACTIONS REQUIRED. AUTHORIZED BY MCC. Dec 04, 2020 Station: FWA--Troubleshot FLAPS HALFSPEED status message in reference to CRJ 700 FIM 27-52-03. Removed and replace | 45018.8355 | 28954 | Maint | 2751 | ABQ | 27 | 51
13797 | 10139 | FLAPS AND SLATS | FLAP RIGHT BPSU | 44153.7653 | 2020-11-18 | RIGHT RESOLVER 2 | Right Resolver or output wiring fault reported by SFECU2. | FLAPS HALFSPEED | FBPS2 | FLAP RIGHT BPSU | AIR,TAXI,GND | 27 | 50 | FAILED/WIRING | Fault |  | 22718 | SWK | 2C10 | CRJ700 | 10139 | N703SK | 11/17/2020 | Y | 200703773 | 0 | 0 | NULL | NULL | NULL | D: FLAPS HALFSPEED Status Message on approach. Deferred flaps half speed per mel 27-51-2e. Authorized by mx control. Placards installed. C: DMI 27-51-2e Cat C due 27 Nov 20 FLAPS HALFSPEED Status Message on approach. | Nov 17, 2020 Station: PHX--Deferred flaps half speed per mel 27-51-2e. Authorized by mx control. Placards installed Nov 20, 2020 Station: FAT--Prior to troubleshooting, aircraft displayed hard fault of FLAPS HALFSPEED on EICAS for RT FLAP BPSU/RT RES | 45003.3022 | 28941 | Maint | 2751 | PHX | 27 | 51
13797 | 10139 | FLAPS AND SLATS | FLAP RIGHT BPSU | 44153.7653 | 2020-11-18 | RIGHT RESOLVER 2 | Right Resolver or output wiring fault reported by SFECU2. | FLAPS HALFSPEED | FBPS2 | FLAP RIGHT BPSU | AIR,TAXI,GND | 27 | 50 | FAILED/WIRING | Fault |  | 23282 | SWK | 2C10 | CRJ700 | 10139 | N703SK | 11/20/2020 | Y | 200704277 | 0 | 0 | NULL | NULL | NULL | D: FLAPS HALFSPEED. C: MEL 27-51-2E. CAT C. EXPIRES 11/30/20. B1 ? 006666 FLAP RH BPSU RIGHT RESOLVER 2 P/N: 5913000 NO MX ACTIONS REQUIRED. | Nov 20, 2020 Station: ABQ--DEFERRED FLAPS HALFSPEED MSG PER CRJ700 MEL 27-51-2E. NO MX ACTIONS REQUIRED. AUTHORIZED BY MCC. Dec 04, 2020 Station: FWA--Troubleshot FLAPS HALFSPEED status message in reference to CRJ 700 FIM 27-52-03. Removed and replace | 45018.8355 | 28954 | Maint | 2751 | ABQ | 27 | 51
14669 | 10139 | FLAPS AND SLATS | FLAP RIGHT BPSU | 44153.7333 | 2020-11-18 | RIGHT RESOLVER 2 | Right Resolver or output wiring fault reported by SFECU2. | FLAPS HALFSPEED | FBPS2 | FLAP RIGHT BPSU | AIR,TAXI,GND | 27 | 50 | FAILED/WIRING | Fault |  | 22718 | SWK | 2C10 | CRJ700 | 10139 | N703SK | 11/17/2020 | Y | 200703773 | 0 | 0 | NULL | NULL | NULL | D: FLAPS HALFSPEED Status Message on approach. Deferred flaps half speed per mel 27-51-2e. Authorized by mx control. Placards installed. C: DMI 27-51-2e Cat C due 27 Nov 20 FLAPS HALFSPEED Status Message on approach. | Nov 17, 2020 Station: PHX--Deferred flaps half speed per mel 27-51-2e. Authorized by mx control. Placards installed Nov 20, 2020 Station: FAT--Prior to troubleshooting, aircraft displayed hard fault of FLAPS HALFSPEED on EICAS for RT FLAP BPSU/RT RES | 45003.3022 | 28941 | Maint | 2751 | PHX | 27 | 51
14669 | 10139 | FLAPS AND SLATS | FLAP RIGHT BPSU | 44153.7333 | 2020-11-18 | RIGHT RESOLVER 2 | Right Resolver or output wiring fault reported by SFECU2. | FLAPS HALFSPEED | FBPS2 | FLAP RIGHT BPSU | AIR,TAXI,GND | 27 | 50 | FAILED/WIRING | Fault |  | 23282 | SWK | 2C10 | CRJ700 | 10139 | N703SK | 11/20/2020 | Y | 200704277 | 0 | 0 | NULL | NULL | NULL | D: FLAPS HALFSPEED. C: MEL 27-51-2E. CAT C. EXPIRES 11/30/20. B1 ? 006666 FLAP RH BPSU RIGHT RESOLVER 2 P/N: 5913000 NO MX ACTIONS REQUIRED. | Nov 20, 2020 Station: ABQ--DEFERRED FLAPS HALFSPEED MSG PER CRJ700 MEL 27-51-2E. NO MX ACTIONS REQUIRED. AUTHORIZED BY MCC. Dec 04, 2020 Station: FWA--Troubleshot FLAPS HALFSPEED status message in reference to CRJ 700 FIM 27-52-03. Removed and replace | 45018.8355 | 28954 | Maint | 2751 | ABQ | 27 | 51
14797 | 10139 | FLAPS AND SLATS | FLAP RIGHT BPSU | 44156.6417 | 2020-11-21 | RIGHT RESOLVER 2 | Right Resolver or output wiring fault reported by SFECU2. | FLAPS HALFSPEED | FBPS2 | FLAP RIGHT BPSU | AIR,TAXI,GND | 27 | 50 | FAILED/WIRING | Fault |  | 23282 | SWK | 2C10 | CRJ700 | 10139 | N703SK | 11/20/2020 | Y | 200704277 | 0 | 0 | NULL | NULL | NULL | D: FLAPS HALFSPEED. C: MEL 27-51-2E. CAT C. EXPIRES 11/30/20. B1 ? 006666 FLAP RH BPSU RIGHT RESOLVER 2 P/N: 5913000 NO MX ACTIONS REQUIRED. | Nov 20, 2020 Station: ABQ--DEFERRED FLAPS HALFSPEED MSG PER CRJ700 MEL 27-51-2E. NO MX ACTIONS REQUIRED. AUTHORIZED BY MCC. Dec 04, 2020 Station: FWA--Troubleshot FLAPS HALFSPEED status message in reference to CRJ 700 FIM 27-52-03. Removed and replace | 45018.8355 | 28954 | Maint | 2751 | ABQ | 27 | 51
17739 | 10139 | FLAPS AND SLATS | FLAP RIGHT BPSU | 44153.6917 | 2020-11-18 | RIGHT RESOLVER 2 | Right Resolver or output wiring fault reported by SFECU2. | FLAPS HALFSPEED | FBPS2 | FLAP RIGHT BPSU | AIR,TAXI,GND | 27 | 50 | FAILED/WIRING | Fault |  | 22718 | SWK | 2C10 | CRJ700 | 10139 | N703SK | 11/17/2020 | Y | 200703773 | 0 | 0 | NULL | NULL | NULL | D: FLAPS HALFSPEED Status Message on approach. Deferred flaps half speed per mel 27-51-2e. Authorized by mx control. Placards installed. C: DMI 27-51-2e Cat C due 27 Nov 20 FLAPS HALFSPEED Status Message on approach. | Nov 17, 2020 Station: PHX--Deferred flaps half speed per mel 27-51-2e. Authorized by mx control. Placards installed Nov 20, 2020 Station: FAT--Prior to troubleshooting, aircraft displayed hard fault of FLAPS HALFSPEED on EICAS for RT FLAP BPSU/RT RES | 45003.3022 | 28941 | Maint | 2751 | PHX | 27 | 51
17739 | 10139 | FLAPS AND SLATS | FLAP RIGHT BPSU | 44153.6917 | 2020-11-18 | RIGHT RESOLVER 2 | Right Resolver or output wiring fault reported by SFECU2. | FLAPS HALFSPEED | FBPS2 | FLAP RIGHT BPSU | AIR,TAXI,GND | 27 | 50 | FAILED/WIRING | Fault |  | 23282 | SWK | 2C10 | CRJ700 | 10139 | N703SK | 11/20/2020 | Y | 200704277 | 0 | 0 | NULL | NULL | NULL | D: FLAPS HALFSPEED. C: MEL 27-51-2E. CAT C. EXPIRES 11/30/20. B1 ? 006666 FLAP RH BPSU RIGHT RESOLVER 2 P/N: 5913000 NO MX ACTIONS REQUIRED. | Nov 20, 2020 Station: ABQ--DEFERRED FLAPS HALFSPEED MSG PER CRJ700 MEL 27-51-2E. NO MX ACTIONS REQUIRED. AUTHORIZED BY MCC. Dec 04, 2020 Station: FWA--Troubleshot FLAPS HALFSPEED status message in reference to CRJ 700 FIM 27-52-03. Removed and replace | 45018.8355 | 28954 | Maint | 2751 | ABQ | 27 | 51
20840 | 10139 | FLAPS AND SLATS | FLAP RIGHT BPSU | 44153.6597 | 2020-11-18 | RIGHT RESOLVER 2 | Right Resolver or output wiring fault reported by SFECU2. | FLAPS HALFSPEED | FBPS2 | FLAP RIGHT BPSU | AIR,TAXI,GND | 27 | 50 | FAILED/WIRING | Fault |  | 22718 | SWK | 2C10 | CRJ700 | 10139 | N703SK | 11/17/2020 | Y | 200703773 | 0 | 0 | NULL | NULL | NULL | D: FLAPS HALFSPEED Status Message on approach. Deferred flaps half speed per mel 27-51-2e. Authorized by mx control. Placards installed. C: DMI 27-51-2e Cat C due 27 Nov 20 FLAPS HALFSPEED Status Message on approach. | Nov 17, 2020 Station: PHX--Deferred flaps half speed per mel 27-51-2e. Authorized by mx control. Placards installed Nov 20, 2020 Station: FAT--Prior to troubleshooting, aircraft displayed hard fault of FLAPS HALFSPEED on EICAS for RT FLAP BPSU/RT RES | 45003.3022 | 28941 | Maint | 2751 | PHX | 27 | 51
20840 | 10139 | FLAPS AND SLATS | FLAP RIGHT BPSU | 44153.6597 | 2020-11-18 | RIGHT RESOLVER 2 | Right Resolver or output wiring fault reported by SFECU2. | FLAPS HALFSPEED | FBPS2 | FLAP RIGHT BPSU | AIR,TAXI,GND | 27 | 50 | FAILED/WIRING | Fault |  | 23282 | SWK | 2C10 | CRJ700 | 10139 | N703SK | 11/20/2020 | Y | 200704277 | 0 | 0 | NULL | NULL | NULL | D: FLAPS HALFSPEED. C: MEL 27-51-2E. CAT C. EXPIRES 11/30/20. B1 ? 006666 FLAP RH BPSU RIGHT RESOLVER 2 P/N: 5913000 NO MX ACTIONS REQUIRED. | Nov 20, 2020 Station: ABQ--DEFERRED FLAPS HALFSPEED MSG PER CRJ700 MEL 27-51-2E. NO MX ACTIONS REQUIRED. AUTHORIZED BY MCC. Dec 04, 2020 Station: FWA--Troubleshot FLAPS HALFSPEED status message in reference to CRJ 700 FIM 27-52-03. Removed and replace | 45018.8355 | 28954 | Maint | 2751 | ABQ | 27 | 51
22624 | 10139 | FLAPS AND SLATS | FLAP RIGHT BPSU | 44165.2951 | 2020-11-30 | RIGHT BRAKE 1 | Right Brake or wiring fault reported by SFECU 1 | FLAPS HALFSPEED | FBPS2 | FLAP RIGHT BPSU | AIR,TAXI,GND | 27 | 50 | FAILED/WIRING | Fault |  | 16209 | SWK | 2C10 | CRJ700 | 10139 | N703SK | 11/30/2020 | N | 21912836 | 0 | 0 | SERVICE 700 | NON ROUTINE | NULL | Found RH BPSU out of rig during reset of Mechinal jam of Flaps, disconnected RH Flap BPSU Torque Tube from WS264.00 to WS280.00 to rig RH BPSU. | Performed Mechanical Rig of RH BPSU in reference to AMM 27-52-03. Installed RH Flap BPSU Torque Tube From WS264.00 to WS280.00 in reference to Task Card 27-900-1004-SKY. Ops check good at this time. | 45065.0187 | 28987 | Maint | 2757 | FWA | 27 | 57
22624 | 10139 | FLAPS AND SLATS | FLAP RIGHT BPSU | 44165.2951 | 2020-11-30 | RIGHT BRAKE 1 | Right Brake or wiring fault reported by SFECU 1 | FLAPS HALFSPEED | FBPS2 | FLAP RIGHT BPSU | AIR,TAXI,GND | 27 | 50 | FAILED/WIRING | Fault |  | 17569 | SWK | 2C10 | CRJ700 | 10139 | N703SK | 11/29/2020 | N | 21904409 | 0 | 0 | SERVICE 700 | NON ROUTINE | NULL | RH flap BPSU requires replacement per FIM 27-52-03 | Removed and replaced RH flap BPSU and completed mech. rigg in reference to AMM 27-52-03 see camp 21903677 for final rigging. | 45065.0187 | 28987 | Maint | 2757 | FWA | 27 | 57
22624 | 10139 | FLAPS AND SLATS | FLAP RIGHT BPSU | 44165.2951 | 2020-11-30 | RIGHT BRAKE 1 | Right Brake or wiring fault reported by SFECU 1 | FLAPS HALFSPEED | FBPS2 | FLAP RIGHT BPSU | AIR,TAXI,GND | 27 | 50 | FAILED/WIRING | Fault |  | 17758 | SWK | 2C10 | CRJ700 | 10139 | N703SK | 11/30/2020 | N | 21911706 | 0 | 0 | SERVICE 700 | NON ROUTINE | NULL | Swapped SFECUS for troubleshooting per FIM 27-52-03 | REF CP 21903676. SFECU's are in positions indcated by MCI. Performed ops check of SFECU's per AMM 27-50-00 and AMM 27-51-05. ops checks good t this time | 45065.0187 | 28987 | Maint | 2751 | FWA | 27 | 51
22624 | 10139 | FLAPS AND SLATS | FLAP RIGHT BPSU | 44165.2951 | 2020-11-30 | RIGHT BRAKE 1 | Right Brake or wiring fault reported by SFECU 1 | FLAPS HALFSPEED | FBPS2 | FLAP RIGHT BPSU | AIR,TAXI,GND | 27 | 50 | FAILED/WIRING | Fault |  | 17759 | SWK | 2C10 | CRJ700 | 10139 | N703SK | 11/30/2020 | N | 21911990 | 0 | 0 | NULL | NON ROUTINE | NULL | Troubleshooting for flap fail REF CP 21908546 | RH flap BPSU changed, flap ops checked good. Connector MPE10P2 was replaced for damage. Afterwards flap hard fail (B1-006667) Removed SFECU2 and checked continuity of all wires between RH BPSU MPE10P2 and #2 SFECU. all wires are in correct orientation. Sw | 45065.0187 | 28987 | Maint | 2751 | FWA | 27 | 51
22624 | 10139 | FLAPS AND SLATS | FLAP RIGHT BPSU | 44165.2951 | 2020-11-30 | RIGHT BRAKE 1 | Right Brake or wiring fault reported by SFECU 1 | FLAPS HALFSPEED | FBPS2 | FLAP RIGHT BPSU | AIR,TAXI,GND | 27 | 50 | FAILED/WIRING | Fault |  | 18980 | SWK | 2C10 | CRJ700 | 10139 | N703SK | 11/30/2020 | N | 21913003 | 0 | 0 | SERVICE 700 | NON ROUTINE | NULL | Cannon Plug MPE10P2 requires heatshrink to be applied to backshell on RH BPSU. | Applied heat shrink boot to Cannon Plug MPE10P2 backshell in reference to ESPM 20-32-00. | 45065.0187 | 28987 | Maint | 2757 | FWA | 27 | 57
22624 | 10139 | FLAPS AND SLATS | FLAP RIGHT BPSU | 44165.2951 | 2020-11-30 | RIGHT BRAKE 1 | Right Brake or wiring fault reported by SFECU 1 | FLAPS HALFSPEED | FBPS2 | FLAP RIGHT BPSU | AIR,TAXI,GND | 27 | 50 | FAILED/WIRING | Fault |  | 20788 | SWK | 2C10 | CRJ700 | 10139 | N703SK | 11/29/2020 | N | 21904406 | 0 | 0 | SERVICE 700 | NON ROUTINE | NULL | Flap torque tube WS264.00 to WS280.00 requires removal to FOM. | Installed flap torque tube from WS264.00 to WS280.00 in reference to CRJ 700 AMM 27-52-03 and CRJ 700 MIP task card 27-900-1004-SKY. Ops check good. | 45065.0187 | 28987 | Maint | 2753 | FWA | 27 | 53
22624 | 10139 | FLAPS AND SLATS | FLAP RIGHT BPSU | 44165.2951 | 2020-11-30 | RIGHT BRAKE 1 | Right Brake or wiring fault reported by SFECU 1 | FLAPS HALFSPEED | FBPS2 | FLAP RIGHT BPSU | AIR,TAXI,GND | 27 | 50 | FAILED/WIRING | Fault |  | 21628 | SWK | 2C10 | CRJ700 | 10139 | N703SK | 11/29/2020 | N | 21904352 | 0 | 0 | SERVICE 700 | NON ROUTINE | NULL | RH Flap BPSU bottom connector (MPE10P2) backshell is cracked and will not screw onto connector. | removed and replaced MPE10P2 backshell in reference to ESPM 20-26-00. ops checks good | 45065.0187 | 28987 | Maint | 2757 | FWA | 27 | 57
22624 | 10139 | FLAPS AND SLATS | FLAP RIGHT BPSU | 44165.2951 | 2020-11-30 | RIGHT BRAKE 1 | Right Brake or wiring fault reported by SFECU 1 | FLAPS HALFSPEED | FBPS2 | FLAP RIGHT BPSU | AIR,TAXI,GND | 27 | 50 | FAILED/WIRING | Fault |  | 21689 | SWK | 2C10 | CRJ700 | 10139 | N703SK | 11/30/2020 | Y | 21908546 | 0 | 0 | SERVICE 700 | NON ROUTINE | NULL | recieved a flap fail caution with a mechanical jam | Found Flaps to not be at 0. Performed Manual operation of Flaps to set to 0 in reference to AMM 27-52-00. Performed Mechanical rigging of RH BPSU in reference to AMM 27-52-03. Performed Electrical Rigging of Flap BPSU in reference to AMM 27-52-03. Ops che | 45065.0187 | 28987 | Maint | 2751 | FWA | 27 | 51
22624 | 10139 | FLAPS AND SLATS | FLAP RIGHT BPSU | 44165.2951 | 2020-11-30 | RIGHT BRAKE 1 | Right Brake or wiring fault reported by SFECU 1 | FLAPS HALFSPEED | FBPS2 | FLAP RIGHT BPSU | AIR,TAXI,GND | 27 | 50 | FAILED/WIRING | Fault |  | 21699 | SWK | 2C10 | CRJ700 | 10139 | N703SK | 11/30/2020 | N | 21909524 | 0 | 0 | SERVICE 700 | NON ROUTINE | NULL | RH wing Lower surface removed access panels for RH flap BPSU to FOM | Reinstalled RH wing lower surface access panel for RH Flap BPSU in reference to AMM 27-51-10. | 45065.0187 | 28987 | Maint | 2757 | FWA | 27 | 57
22624 | 10139 | FLAPS AND SLATS | FLAP RIGHT BPSU | 44165.2951 | 2020-11-30 | RIGHT BRAKE 1 | Right Brake or wiring fault reported by SFECU 1 | FLAPS HALFSPEED | FBPS2 | FLAP RIGHT BPSU | AIR,TAXI,GND | 27 | 50 | FAILED/WIRING | Fault |  | 21722 | SWK | 2C10 | CRJ700 | 10139 | N703SK | 11/30/2020 | N | 21914676 | 0 | 0 | SERVICE 700 | NON ROUTINE | NULL | Cannon Plug MPE10P2 needs connected to RH Flap BPSU. | connected plug MPE10P2 in reference to AMM 27-52-07. | 45065.0187 | 28987 | Maint | 2757 | FWA | 27 | 57
22838 | 10139 | FLAPS AND SLATS | FLAP ACT SYSTEM | 44165.3049 | 2020-11-30 | MECHANICAL JAM | The flap actuation system failed to move when commanded and enabled. | Flaps fail | F-ACT | FLAP ACT SYSTEM | AIR,TAXI,GND | 27 | 50 | FAILED | Fault |  | 16209 | SWK | 2C10 | CRJ700 | 10139 | N703SK | 11/30/2020 | N | 21912836 | 0 | 0 | SERVICE 700 | NON ROUTINE | NULL | Found RH BPSU out of rig during reset of Mechinal jam of Flaps, disconnected RH Flap BPSU Torque Tube from WS264.00 to WS280.00 to rig RH BPSU. | Performed Mechanical Rig of RH BPSU in reference to AMM 27-52-03. Installed RH Flap BPSU Torque Tube From WS264.00 to WS280.00 in reference to Task Card 27-900-1004-SKY. Ops check good at this time. | 45065.0187 | 28987 | Maint | 2757 | FWA | 27 | 57
22838 | 10139 | FLAPS AND SLATS | FLAP ACT SYSTEM | 44165.3049 | 2020-11-30 | MECHANICAL JAM | The flap actuation system failed to move when commanded and enabled. | Flaps fail | F-ACT | FLAP ACT SYSTEM | AIR,TAXI,GND | 27 | 50 | FAILED | Fault |  | 17569 | SWK | 2C10 | CRJ700 | 10139 | N703SK | 11/29/2020 | N | 21904409 | 0 | 0 | SERVICE 700 | NON ROUTINE | NULL | RH flap BPSU requires replacement per FIM 27-52-03 | Removed and replaced RH flap BPSU and completed mech. rigg in reference to AMM 27-52-03 see camp 21903677 for final rigging. | 45065.0187 | 28987 | Maint | 2757 | FWA | 27 | 57
22838 | 10139 | FLAPS AND SLATS | FLAP ACT SYSTEM | 44165.3049 | 2020-11-30 | MECHANICAL JAM | The flap actuation system failed to move when commanded and enabled. | Flaps fail | F-ACT | FLAP ACT SYSTEM | AIR,TAXI,GND | 27 | 50 | FAILED | Fault |  | 17758 | SWK | 2C10 | CRJ700 | 10139 | N703SK | 11/30/2020 | N | 21911706 | 0 | 0 | SERVICE 700 | NON ROUTINE | NULL | Swapped SFECUS for troubleshooting per FIM 27-52-03 | REF CP 21903676. SFECU's are in positions indcated by MCI. Performed ops check of SFECU's per AMM 27-50-00 and AMM 27-51-05. ops checks good t this time | 45065.0187 | 28987 | Maint | 2751 | FWA | 27 | 51
22838 | 10139 | FLAPS AND SLATS | FLAP ACT SYSTEM | 44165.3049 | 2020-11-30 | MECHANICAL JAM | The flap actuation system failed to move when commanded and enabled. | Flaps fail | F-ACT | FLAP ACT SYSTEM | AIR,TAXI,GND | 27 | 50 | FAILED | Fault |  | 17759 | SWK | 2C10 | CRJ700 | 10139 | N703SK | 11/30/2020 | N | 21911990 | 0 | 0 | NULL | NON ROUTINE | NULL | Troubleshooting for flap fail REF CP 21908546 | RH flap BPSU changed, flap ops checked good. Connector MPE10P2 was replaced for damage. Afterwards flap hard fail (B1-006667) Removed SFECU2 and checked continuity of all wires between RH BPSU MPE10P2 and #2 SFECU. all wires are in correct orientation. Sw | 45065.0187 | 28987 | Maint | 2751 | FWA | 27 | 51
22838 | 10139 | FLAPS AND SLATS | FLAP ACT SYSTEM | 44165.3049 | 2020-11-30 | MECHANICAL JAM | The flap actuation system failed to move when commanded and enabled. | Flaps fail | F-ACT | FLAP ACT SYSTEM | AIR,TAXI,GND | 27 | 50 | FAILED | Fault |  | 18980 | SWK | 2C10 | CRJ700 | 10139 | N703SK | 11/30/2020 | N | 21913003 | 0 | 0 | SERVICE 700 | NON ROUTINE | NULL | Cannon Plug MPE10P2 requires heatshrink to be applied to backshell on RH BPSU. | Applied heat shrink boot to Cannon Plug MPE10P2 backshell in reference to ESPM 20-32-00. | 45065.0187 | 28987 | Maint | 2757 | FWA | 27 | 57
22838 | 10139 | FLAPS AND SLATS | FLAP ACT SYSTEM | 44165.3049 | 2020-11-30 | MECHANICAL JAM | The flap actuation system failed to move when commanded and enabled. | Flaps fail | F-ACT | FLAP ACT SYSTEM | AIR,TAXI,GND | 27 | 50 | FAILED | Fault |  | 20788 | SWK | 2C10 | CRJ700 | 10139 | N703SK | 11/29/2020 | N | 21904406 | 0 | 0 | SERVICE 700 | NON ROUTINE | NULL | Flap torque tube WS264.00 to WS280.00 requires removal to FOM. | Installed flap torque tube from WS264.00 to WS280.00 in reference to CRJ 700 AMM 27-52-03 and CRJ 700 MIP task card 27-900-1004-SKY. Ops check good. | 45065.0187 | 28987 | Maint | 2753 | FWA | 27 | 53
22838 | 10139 | FLAPS AND SLATS | FLAP ACT SYSTEM | 44165.3049 | 2020-11-30 | MECHANICAL JAM | The flap actuation system failed to move when commanded and enabled. | Flaps fail | F-ACT | FLAP ACT SYSTEM | AIR,TAXI,GND | 27 | 50 | FAILED | Fault |  | 21628 | SWK | 2C10 | CRJ700 | 10139 | N703SK | 11/29/2020 | N | 21904352 | 0 | 0 | SERVICE 700 | NON ROUTINE | NULL | RH Flap BPSU bottom connector (MPE10P2) backshell is cracked and will not screw onto connector. | removed and replaced MPE10P2 backshell in reference to ESPM 20-26-00. ops checks good | 45065.0187 | 28987 | Maint | 2757 | FWA | 27 | 57
22838 | 10139 | FLAPS AND SLATS | FLAP ACT SYSTEM | 44165.3049 | 2020-11-30 | MECHANICAL JAM | The flap actuation system failed to move when commanded and enabled. | Flaps fail | F-ACT | FLAP ACT SYSTEM | AIR,TAXI,GND | 27 | 50 | FAILED | Fault |  | 21689 | SWK | 2C10 | CRJ700 | 10139 | N703SK | 11/30/2020 | Y | 21908546 | 0 | 0 | SERVICE 700 | NON ROUTINE | NULL | recieved a flap fail caution with a mechanical jam | Found Flaps to not be at 0. Performed Manual operation of Flaps to set to 0 in reference to AMM 27-52-00. Performed Mechanical rigging of RH BPSU in reference to AMM 27-52-03. Performed Electrical Rigging of Flap BPSU in reference to AMM 27-52-03. Ops che | 45065.0187 | 28987 | Maint | 2751 | FWA | 27 | 51
22838 | 10139 | FLAPS AND SLATS | FLAP ACT SYSTEM | 44165.3049 | 2020-11-30 | MECHANICAL JAM | The flap actuation system failed to move when commanded and enabled. | Flaps fail | F-ACT | FLAP ACT SYSTEM | AIR,TAXI,GND | 27 | 50 | FAILED | Fault |  | 21699 | SWK | 2C10 | CRJ700 | 10139 | N703SK | 11/30/2020 | N | 21909524 | 0 | 0 | SERVICE 700 | NON ROUTINE | NULL | RH wing Lower surface removed access panels for RH flap BPSU to FOM | Reinstalled RH wing lower surface access panel for RH Flap BPSU in reference to AMM 27-51-10. | 45065.0187 | 28987 | Maint | 2757 | FWA | 27 | 57
22838 | 10139 | FLAPS AND SLATS | FLAP ACT SYSTEM | 44165.3049 | 2020-11-30 | MECHANICAL JAM | The flap actuation system failed to move when commanded and enabled. | Flaps fail | F-ACT | FLAP ACT SYSTEM | AIR,TAXI,GND | 27 | 50 | FAILED | Fault |  | 21722 | SWK | 2C10 | CRJ700 | 10139 | N703SK | 11/30/2020 | N | 21914676 | 0 | 0 | SERVICE 700 | NON ROUTINE | NULL | Cannon Plug MPE10P2 needs connected to RH Flap BPSU. | connected plug MPE10P2 in reference to AMM 27-52-07. | 45065.0187 | 28987 | Maint | 2757 | FWA | 27 | 57
23173 | 10139 | FLAPS AND SLATS | FLAP RIGHT BPSU | 44165.2667 | 2020-11-30 | RIGHT BRAKE 2 | Right Brake or wiring fault reported by SFECU2 | FLAPS HALFSPEED | FBPS2 | FLAP RIGHT BPSU | AIR,TAXI,GND | 27 | 50 | FAILED/WIRING | Fault |  | 16209 | SWK | 2C10 | CRJ700 | 10139 | N703SK | 11/30/2020 | N | 21912836 | 0 | 0 | SERVICE 700 | NON ROUTINE | NULL | Found RH BPSU out of rig during reset of Mechinal jam of Flaps, disconnected RH Flap BPSU Torque Tube from WS264.00 to WS280.00 to rig RH BPSU. | Performed Mechanical Rig of RH BPSU in reference to AMM 27-52-03. Installed RH Flap BPSU Torque Tube From WS264.00 to WS280.00 in reference to Task Card 27-900-1004-SKY. Ops check good at this time. | 45065.0187 | 28987 | Maint | 2757 | FWA | 27 | 57
23173 | 10139 | FLAPS AND SLATS | FLAP RIGHT BPSU | 44165.2667 | 2020-11-30 | RIGHT BRAKE 2 | Right Brake or wiring fault reported by SFECU2 | FLAPS HALFSPEED | FBPS2 | FLAP RIGHT BPSU | AIR,TAXI,GND | 27 | 50 | FAILED/WIRING | Fault |  | 17569 | SWK | 2C10 | CRJ700 | 10139 | N703SK | 11/29/2020 | N | 21904409 | 0 | 0 | SERVICE 700 | NON ROUTINE | NULL | RH flap BPSU requires replacement per FIM 27-52-03 | Removed and replaced RH flap BPSU and completed mech. rigg in reference to AMM 27-52-03 see camp 21903677 for final rigging. | 45065.0187 | 28987 | Maint | 2757 | FWA | 27 | 57
23173 | 10139 | FLAPS AND SLATS | FLAP RIGHT BPSU | 44165.2667 | 2020-11-30 | RIGHT BRAKE 2 | Right Brake or wiring fault reported by SFECU2 | FLAPS HALFSPEED | FBPS2 | FLAP RIGHT BPSU | AIR,TAXI,GND | 27 | 50 | FAILED/WIRING | Fault |  | 17758 | SWK | 2C10 | CRJ700 | 10139 | N703SK | 11/30/2020 | N | 21911706 | 0 | 0 | SERVICE 700 | NON ROUTINE | NULL | Swapped SFECUS for troubleshooting per FIM 27-52-03 | REF CP 21903676. SFECU's are in positions indcated by MCI. Performed ops check of SFECU's per AMM 27-50-00 and AMM 27-51-05. ops checks good t this time | 45065.0187 | 28987 | Maint | 2751 | FWA | 27 | 51
23173 | 10139 | FLAPS AND SLATS | FLAP RIGHT BPSU | 44165.2667 | 2020-11-30 | RIGHT BRAKE 2 | Right Brake or wiring fault reported by SFECU2 | FLAPS HALFSPEED | FBPS2 | FLAP RIGHT BPSU | AIR,TAXI,GND | 27 | 50 | FAILED/WIRING | Fault |  | 17759 | SWK | 2C10 | CRJ700 | 10139 | N703SK | 11/30/2020 | N | 21911990 | 0 | 0 | NULL | NON ROUTINE | NULL | Troubleshooting for flap fail REF CP 21908546 | RH flap BPSU changed, flap ops checked good. Connector MPE10P2 was replaced for damage. Afterwards flap hard fail (B1-006667) Removed SFECU2 and checked continuity of all wires between RH BPSU MPE10P2 and #2 SFECU. all wires are in correct orientation. Sw | 45065.0187 | 28987 | Maint | 2751 | FWA | 27 | 51
23173 | 10139 | FLAPS AND SLATS | FLAP RIGHT BPSU | 44165.2667 | 2020-11-30 | RIGHT BRAKE 2 | Right Brake or wiring fault reported by SFECU2 | FLAPS HALFSPEED | FBPS2 | FLAP RIGHT BPSU | AIR,TAXI,GND | 27 | 50 | FAILED/WIRING | Fault |  | 18980 | SWK | 2C10 | CRJ700 | 10139 | N703SK | 11/30/2020 | N | 21913003 | 0 | 0 | SERVICE 700 | NON ROUTINE | NULL | Cannon Plug MPE10P2 requires heatshrink to be applied to backshell on RH BPSU. | Applied heat shrink boot to Cannon Plug MPE10P2 backshell in reference to ESPM 20-32-00. | 45065.0187 | 28987 | Maint | 2757 | FWA | 27 | 57
23173 | 10139 | FLAPS AND SLATS | FLAP RIGHT BPSU | 44165.2667 | 2020-11-30 | RIGHT BRAKE 2 | Right Brake or wiring fault reported by SFECU2 | FLAPS HALFSPEED | FBPS2 | FLAP RIGHT BPSU | AIR,TAXI,GND | 27 | 50 | FAILED/WIRING | Fault |  | 20788 | SWK | 2C10 | CRJ700 | 10139 | N703SK | 11/29/2020 | N | 21904406 | 0 | 0 | SERVICE 700 | NON ROUTINE | NULL | Flap torque tube WS264.00 to WS280.00 requires removal to FOM. | Installed flap torque tube from WS264.00 to WS280.00 in reference to CRJ 700 AMM 27-52-03 and CRJ 700 MIP task card 27-900-1004-SKY. Ops check good. | 45065.0187 | 28987 | Maint | 2753 | FWA | 27 | 53
23173 | 10139 | FLAPS AND SLATS | FLAP RIGHT BPSU | 44165.2667 | 2020-11-30 | RIGHT BRAKE 2 | Right Brake or wiring fault reported by SFECU2 | FLAPS HALFSPEED | FBPS2 | FLAP RIGHT BPSU | AIR,TAXI,GND | 27 | 50 | FAILED/WIRING | Fault |  | 21628 | SWK | 2C10 | CRJ700 | 10139 | N703SK | 11/29/2020 | N | 21904352 | 0 | 0 | SERVICE 700 | NON ROUTINE | NULL | RH Flap BPSU bottom connector (MPE10P2) backshell is cracked and will not screw onto connector. | removed and replaced MPE10P2 backshell in reference to ESPM 20-26-00. ops checks good | 45065.0187 | 28987 | Maint | 2757 | FWA | 27 | 57
23173 | 10139 | FLAPS AND SLATS | FLAP RIGHT BPSU | 44165.2667 | 2020-11-30 | RIGHT BRAKE 2 | Right Brake or wiring fault reported by SFECU2 | FLAPS HALFSPEED | FBPS2 | FLAP RIGHT BPSU | AIR,TAXI,GND | 27 | 50 | FAILED/WIRING | Fault |  | 21689 | SWK | 2C10 | CRJ700 | 10139 | N703SK | 11/30/2020 | Y | 21908546 | 0 | 0 | SERVICE 700 | NON ROUTINE | NULL | recieved a flap fail caution with a mechanical jam | Found Flaps to not be at 0. Performed Manual operation of Flaps to set to 0 in reference to AMM 27-52-00. Performed Mechanical rigging of RH BPSU in reference to AMM 27-52-03. Performed Electrical Rigging of Flap BPSU in reference to AMM 27-52-03. Ops che | 45065.0187 | 28987 | Maint | 2751 | FWA | 27 | 51
23173 | 10139 | FLAPS AND SLATS | FLAP RIGHT BPSU | 44165.2667 | 2020-11-30 | RIGHT BRAKE 2 | Right Brake or wiring fault reported by SFECU2 | FLAPS HALFSPEED | FBPS2 | FLAP RIGHT BPSU | AIR,TAXI,GND | 27 | 50 | FAILED/WIRING | Fault |  | 21699 | SWK | 2C10 | CRJ700 | 10139 | N703SK | 11/30/2020 | N | 21909524 | 0 | 0 | SERVICE 700 | NON ROUTINE | NULL | RH wing Lower surface removed access panels for RH flap BPSU to FOM | Reinstalled RH wing lower surface access panel for RH Flap BPSU in reference to AMM 27-51-10. | 45065.0187 | 28987 | Maint | 2757 | FWA | 27 | 57
23173 | 10139 | FLAPS AND SLATS | FLAP RIGHT BPSU | 44165.2667 | 2020-11-30 | RIGHT BRAKE 2 | Right Brake or wiring fault reported by SFECU2 | FLAPS HALFSPEED | FBPS2 | FLAP RIGHT BPSU | AIR,TAXI,GND | 27 | 50 | FAILED/WIRING | Fault |  | 21722 | SWK | 2C10 | CRJ700 | 10139 | N703SK | 11/30/2020 | N | 21914676 | 0 | 0 | SERVICE 700 | NON ROUTINE | NULL | Cannon Plug MPE10P2 needs connected to RH Flap BPSU. | connected plug MPE10P2 in reference to AMM 27-52-07. | 45065.0187 | 28987 | Maint | 2757 | FWA | 27 | 57
23556 | 10139 | FLAPS AND SLATS | FLAP RIGHT BPSU | 44153.6229 | 2020-11-18 | RIGHT RESOLVER 2 | Right Resolver or output wiring fault reported by SFECU2. | FLAPS HALFSPEED | FBPS2 | FLAP RIGHT BPSU | AIR,TAXI,GND | 27 | 50 | FAILED/WIRING | Fault |  | 22718 | SWK | 2C10 | CRJ700 | 10139 | N703SK | 11/17/2020 | Y | 200703773 | 0 | 0 | NULL | NULL | NULL | D: FLAPS HALFSPEED Status Message on approach. Deferred flaps half speed per mel 27-51-2e. Authorized by mx control. Placards installed. C: DMI 27-51-2e Cat C due 27 Nov 20 FLAPS HALFSPEED Status Message on approach. | Nov 17, 2020 Station: PHX--Deferred flaps half speed per mel 27-51-2e. Authorized by mx control. Placards installed Nov 20, 2020 Station: FAT--Prior to troubleshooting, aircraft displayed hard fault of FLAPS HALFSPEED on EICAS for RT FLAP BPSU/RT RES | 45003.3022 | 28941 | Maint | 2751 | PHX | 27 | 51
23556 | 10139 | FLAPS AND SLATS | FLAP RIGHT BPSU | 44153.6229 | 2020-11-18 | RIGHT RESOLVER 2 | Right Resolver or output wiring fault reported by SFECU2. | FLAPS HALFSPEED | FBPS2 | FLAP RIGHT BPSU | AIR,TAXI,GND | 27 | 50 | FAILED/WIRING | Fault |  | 23282 | SWK | 2C10 | CRJ700 | 10139 | N703SK | 11/20/2020 | Y | 200704277 | 0 | 0 | NULL | NULL | NULL | D: FLAPS HALFSPEED. C: MEL 27-51-2E. CAT C. EXPIRES 11/30/20. B1 ? 006666 FLAP RH BPSU RIGHT RESOLVER 2 P/N: 5913000 NO MX ACTIONS REQUIRED. | Nov 20, 2020 Station: ABQ--DEFERRED FLAPS HALFSPEED MSG PER CRJ700 MEL 27-51-2E. NO MX ACTIONS REQUIRED. AUTHORIZED BY MCC. Dec 04, 2020 Station: FWA--Troubleshot FLAPS HALFSPEED status message in reference to CRJ 700 FIM 27-52-03. Removed and replace | 45018.8355 | 28954 | Maint | 2751 | ABQ | 27 | 51
27101 | 10139 | FLAPS AND SLATS | FLAP RIGHT BPSU | 44153.5597 | 2020-11-18 | RIGHT RESOLVER 2 | Right Resolver or output wiring fault reported by SFECU2. | FLAPS HALFSPEED | FBPS2 | FLAP RIGHT BPSU | AIR,TAXI,GND | 27 | 50 | FAILED/WIRING | Fault |  | 22718 | SWK | 2C10 | CRJ700 | 10139 | N703SK | 11/17/2020 | Y | 200703773 | 0 | 0 | NULL | NULL | NULL | D: FLAPS HALFSPEED Status Message on approach. Deferred flaps half speed per mel 27-51-2e. Authorized by mx control. Placards installed. C: DMI 27-51-2e Cat C due 27 Nov 20 FLAPS HALFSPEED Status Message on approach. | Nov 17, 2020 Station: PHX--Deferred flaps half speed per mel 27-51-2e. Authorized by mx control. Placards installed Nov 20, 2020 Station: FAT--Prior to troubleshooting, aircraft displayed hard fault of FLAPS HALFSPEED on EICAS for RT FLAP BPSU/RT RES | 45003.3022 | 28941 | Maint | 2751 | PHX | 27 | 51
27101 | 10139 | FLAPS AND SLATS | FLAP RIGHT BPSU | 44153.5597 | 2020-11-18 | RIGHT RESOLVER 2 | Right Resolver or output wiring fault reported by SFECU2. | FLAPS HALFSPEED | FBPS2 | FLAP RIGHT BPSU | AIR,TAXI,GND | 27 | 50 | FAILED/WIRING | Fault |  | 23282 | SWK | 2C10 | CRJ700 | 10139 | N703SK | 11/20/2020 | Y | 200704277 | 0 | 0 | NULL | NULL | NULL | D: FLAPS HALFSPEED. C: MEL 27-51-2E. CAT C. EXPIRES 11/30/20. B1 ? 006666 FLAP RH BPSU RIGHT RESOLVER 2 P/N: 5913000 NO MX ACTIONS REQUIRED. | Nov 20, 2020 Station: ABQ--DEFERRED FLAPS HALFSPEED MSG PER CRJ700 MEL 27-51-2E. NO MX ACTIONS REQUIRED. AUTHORIZED BY MCC. Dec 04, 2020 Station: FWA--Troubleshot FLAPS HALFSPEED status message in reference to CRJ 700 FIM 27-52-03. Removed and replace | 45018.8355 | 28954 | Maint | 2751 | ABQ | 27 | 51
27664 | 10139 | FLAPS AND SLATS | FLAP RIGHT BPSU | 44153.5278 | 2020-11-18 | RIGHT RESOLVER 2 | Right Resolver or output wiring fault reported by SFECU2. | FLAPS HALFSPEED | FBPS2 | FLAP RIGHT BPSU | AIR,TAXI,GND | 27 | 50 | FAILED/WIRING | Fault |  | 22718 | SWK | 2C10 | CRJ700 | 10139 | N703SK | 11/17/2020 | Y | 200703773 | 0 | 0 | NULL | NULL | NULL | D: FLAPS HALFSPEED Status Message on approach. Deferred flaps half speed per mel 27-51-2e. Authorized by mx control. Placards installed. C: DMI 27-51-2e Cat C due 27 Nov 20 FLAPS HALFSPEED Status Message on approach. | Nov 17, 2020 Station: PHX--Deferred flaps half speed per mel 27-51-2e. Authorized by mx control. Placards installed Nov 20, 2020 Station: FAT--Prior to troubleshooting, aircraft displayed hard fault of FLAPS HALFSPEED on EICAS for RT FLAP BPSU/RT RES | 45003.3022 | 28941 | Maint | 2751 | PHX | 27 | 51
27664 | 10139 | FLAPS AND SLATS | FLAP RIGHT BPSU | 44153.5278 | 2020-11-18 | RIGHT RESOLVER 2 | Right Resolver or output wiring fault reported by SFECU2. | FLAPS HALFSPEED | FBPS2 | FLAP RIGHT BPSU | AIR,TAXI,GND | 27 | 50 | FAILED/WIRING | Fault |  | 23282 | SWK | 2C10 | CRJ700 | 10139 | N703SK | 11/20/2020 | Y | 200704277 | 0 | 0 | NULL | NULL | NULL | D: FLAPS HALFSPEED. C: MEL 27-51-2E. CAT C. EXPIRES 11/30/20. B1 ? 006666 FLAP RH BPSU RIGHT RESOLVER 2 P/N: 5913000 NO MX ACTIONS REQUIRED. | Nov 20, 2020 Station: ABQ--DEFERRED FLAPS HALFSPEED MSG PER CRJ700 MEL 27-51-2E. NO MX ACTIONS REQUIRED. AUTHORIZED BY MCC. Dec 04, 2020 Station: FWA--Troubleshot FLAPS HALFSPEED status message in reference to CRJ 700 FIM 27-52-03. Removed and replace | 45018.8355 | 28954 | Maint | 2751 | ABQ | 27 | 51
28348 | 10139 | FLAPS AND SLATS | FLAP RIGHT BPSU | 44153.5042 | 2020-11-18 | RIGHT RESOLVER 2 | Right Resolver or output wiring fault reported by SFECU2. | FLAPS HALFSPEED | FBPS2 | FLAP RIGHT BPSU | AIR,TAXI,GND | 27 | 50 | FAILED/WIRING | Fault |  | 22718 | SWK | 2C10 | CRJ700 | 10139 | N703SK | 11/17/2020 | Y | 200703773 | 0 | 0 | NULL | NULL | NULL | D: FLAPS HALFSPEED Status Message on approach. Deferred flaps half speed per mel 27-51-2e. Authorized by mx control. Placards installed. C: DMI 27-51-2e Cat C due 27 Nov 20 FLAPS HALFSPEED Status Message on approach. | Nov 17, 2020 Station: PHX--Deferred flaps half speed per mel 27-51-2e. Authorized by mx control. Placards installed Nov 20, 2020 Station: FAT--Prior to troubleshooting, aircraft displayed hard fault of FLAPS HALFSPEED on EICAS for RT FLAP BPSU/RT RES | 45003.3022 | 28941 | Maint | 2751 | PHX | 27 | 51
28348 | 10139 | FLAPS AND SLATS | FLAP RIGHT BPSU | 44153.5042 | 2020-11-18 | RIGHT RESOLVER 2 | Right Resolver or output wiring fault reported by SFECU2. | FLAPS HALFSPEED | FBPS2 | FLAP RIGHT BPSU | AIR,TAXI,GND | 27 | 50 | FAILED/WIRING | Fault |  | 23282 | SWK | 2C10 | CRJ700 | 10139 | N703SK | 11/20/2020 | Y | 200704277 | 0 | 0 | NULL | NULL | NULL | D: FLAPS HALFSPEED. C: MEL 27-51-2E. CAT C. EXPIRES 11/30/20. B1 ? 006666 FLAP RH BPSU RIGHT RESOLVER 2 P/N: 5913000 NO MX ACTIONS REQUIRED. | Nov 20, 2020 Station: ABQ--DEFERRED FLAPS HALFSPEED MSG PER CRJ700 MEL 27-51-2E. NO MX ACTIONS REQUIRED. AUTHORIZED BY MCC. Dec 04, 2020 Station: FWA--Troubleshot FLAPS HALFSPEED status message in reference to CRJ 700 FIM 27-52-03. Removed and replace | 45018.8355 | 28954 | Maint | 2751 | ABQ | 27 | 51
31466 | 10139 | FLAPS AND SLATS | FLAP RIGHT BPSU | 44153.1549 | 2020-11-18 | RIGHT RESOLVER 2 | Right Resolver or output wiring fault reported by SFECU2. | FLAPS HALFSPEED | FBPS2 | FLAP RIGHT BPSU | AIR,TAXI,GND | 27 | 50 | FAILED/WIRING | Fault |  | 22718 | SWK | 2C10 | CRJ700 | 10139 | N703SK | 11/17/2020 | Y | 200703773 | 0 | 0 | NULL | NULL | NULL | D: FLAPS HALFSPEED Status Message on approach. Deferred flaps half speed per mel 27-51-2e. Authorized by mx control. Placards installed. C: DMI 27-51-2e Cat C due 27 Nov 20 FLAPS HALFSPEED Status Message on approach. | Nov 17, 2020 Station: PHX--Deferred flaps half speed per mel 27-51-2e. Authorized by mx control. Placards installed Nov 20, 2020 Station: FAT--Prior to troubleshooting, aircraft displayed hard fault of FLAPS HALFSPEED on EICAS for RT FLAP BPSU/RT RES | 45003.3022 | 28941 | Maint | 2751 | PHX | 27 | 51
31466 | 10139 | FLAPS AND SLATS | FLAP RIGHT BPSU | 44153.1549 | 2020-11-18 | RIGHT RESOLVER 2 | Right Resolver or output wiring fault reported by SFECU2. | FLAPS HALFSPEED | FBPS2 | FLAP RIGHT BPSU | AIR,TAXI,GND | 27 | 50 | FAILED/WIRING | Fault |  | 23282 | SWK | 2C10 | CRJ700 | 10139 | N703SK | 11/20/2020 | Y | 200704277 | 0 | 0 | NULL | NULL | NULL | D: FLAPS HALFSPEED. C: MEL 27-51-2E. CAT C. EXPIRES 11/30/20. B1 ? 006666 FLAP RH BPSU RIGHT RESOLVER 2 P/N: 5913000 NO MX ACTIONS REQUIRED. | Nov 20, 2020 Station: ABQ--DEFERRED FLAPS HALFSPEED MSG PER CRJ700 MEL 27-51-2E. NO MX ACTIONS REQUIRED. AUTHORIZED BY MCC. Dec 04, 2020 Station: FWA--Troubleshot FLAPS HALFSPEED status message in reference to CRJ 700 FIM 27-52-03. Removed and replace | 45018.8355 | 28954 | Maint | 2751 | ABQ | 27 | 51
31941 | 10139 | FLAPS AND SLATS | FLAP RIGHT BPSU | 44153.1333 | 2020-11-18 | RIGHT RESOLVER 2 | Right Resolver or output wiring fault reported by SFECU2. | FLAPS HALFSPEED | FBPS2 | FLAP RIGHT BPSU | AIR,TAXI,GND | 27 | 50 | FAILED/WIRING | Fault |  | 22718 | SWK | 2C10 | CRJ700 | 10139 | N703SK | 11/17/2020 | Y | 200703773 | 0 | 0 | NULL | NULL | NULL | D: FLAPS HALFSPEED Status Message on approach. Deferred flaps half speed per mel 27-51-2e. Authorized by mx control. Placards installed. C: DMI 27-51-2e Cat C due 27 Nov 20 FLAPS HALFSPEED Status Message on approach. | Nov 17, 2020 Station: PHX--Deferred flaps half speed per mel 27-51-2e. Authorized by mx control. Placards installed Nov 20, 2020 Station: FAT--Prior to troubleshooting, aircraft displayed hard fault of FLAPS HALFSPEED on EICAS for RT FLAP BPSU/RT RES | 45003.3022 | 28941 | Maint | 2751 | PHX | 27 | 51
31941 | 10139 | FLAPS AND SLATS | FLAP RIGHT BPSU | 44153.1333 | 2020-11-18 | RIGHT RESOLVER 2 | Right Resolver or output wiring fault reported by SFECU2. | FLAPS HALFSPEED | FBPS2 | FLAP RIGHT BPSU | AIR,TAXI,GND | 27 | 50 | FAILED/WIRING | Fault |  | 23282 | SWK | 2C10 | CRJ700 | 10139 | N703SK | 11/20/2020 | Y | 200704277 | 0 | 0 | NULL | NULL | NULL | D: FLAPS HALFSPEED. C: MEL 27-51-2E. CAT C. EXPIRES 11/30/20. B1 ? 006666 FLAP RH BPSU RIGHT RESOLVER 2 P/N: 5913000 NO MX ACTIONS REQUIRED. | Nov 20, 2020 Station: ABQ--DEFERRED FLAPS HALFSPEED MSG PER CRJ700 MEL 27-51-2E. NO MX ACTIONS REQUIRED. AUTHORIZED BY MCC. Dec 04, 2020 Station: FWA--Troubleshot FLAPS HALFSPEED status message in reference to CRJ 700 FIM 27-52-03. Removed and replace | 45018.8355 | 28954 | Maint | 2751 | ABQ | 27 | 51
34815 | 10139 | FLAPS AND SLATS | FLAP RIGHT BPSU | 44155.9944 | 2020-11-20 | RIGHT RESOLVER 2 | Right Resolver or output wiring fault reported by SFECU2. | FLAPS HALFSPEED | FBPS2 | FLAP RIGHT BPSU | AIR,TAXI,GND | 27 | 50 | FAILED/WIRING | Fault |  | 23282 | SWK | 2C10 | CRJ700 | 10139 | N703SK | 11/20/2020 | Y | 200704277 | 0 | 0 | NULL | NULL | NULL | D: FLAPS HALFSPEED. C: MEL 27-51-2E. CAT C. EXPIRES 11/30/20. B1 ? 006666 FLAP RH BPSU RIGHT RESOLVER 2 P/N: 5913000 NO MX ACTIONS REQUIRED. | Nov 20, 2020 Station: ABQ--DEFERRED FLAPS HALFSPEED MSG PER CRJ700 MEL 27-51-2E. NO MX ACTIONS REQUIRED. AUTHORIZED BY MCC. Dec 04, 2020 Station: FWA--Troubleshot FLAPS HALFSPEED status message in reference to CRJ 700 FIM 27-52-03. Removed and replace | 45018.8355 | 28954 | Maint | 2751 | ABQ | 27 | 51
34833 | 10139 | FLAPS AND SLATS | FLAP RIGHT BPSU | 44153.1111 | 2020-11-18 | RIGHT RESOLVER 2 | Right Resolver or output wiring fault reported by SFECU2. | FLAPS HALFSPEED | FBPS2 | FLAP RIGHT BPSU | AIR,TAXI,GND | 27 | 50 | FAILED/WIRING | Fault |  | 22718 | SWK | 2C10 | CRJ700 | 10139 | N703SK | 11/17/2020 | Y | 200703773 | 0 | 0 | NULL | NULL | NULL | D: FLAPS HALFSPEED Status Message on approach. Deferred flaps half speed per mel 27-51-2e. Authorized by mx control. Placards installed. C: DMI 27-51-2e Cat C due 27 Nov 20 FLAPS HALFSPEED Status Message on approach. | Nov 17, 2020 Station: PHX--Deferred flaps half speed per mel 27-51-2e. Authorized by mx control. Placards installed Nov 20, 2020 Station: FAT--Prior to troubleshooting, aircraft displayed hard fault of FLAPS HALFSPEED on EICAS for RT FLAP BPSU/RT RES | 45003.3022 | 28941 | Maint | 2751 | PHX | 27 | 51
34833 | 10139 | FLAPS AND SLATS | FLAP RIGHT BPSU | 44153.1111 | 2020-11-18 | RIGHT RESOLVER 2 | Right Resolver or output wiring fault reported by SFECU2. | FLAPS HALFSPEED | FBPS2 | FLAP RIGHT BPSU | AIR,TAXI,GND | 27 | 50 | FAILED/WIRING | Fault |  | 23282 | SWK | 2C10 | CRJ700 | 10139 | N703SK | 11/20/2020 | Y | 200704277 | 0 | 0 | NULL | NULL | NULL | D: FLAPS HALFSPEED. C: MEL 27-51-2E. CAT C. EXPIRES 11/30/20. B1 ? 006666 FLAP RH BPSU RIGHT RESOLVER 2 P/N: 5913000 NO MX ACTIONS REQUIRED. | Nov 20, 2020 Station: ABQ--DEFERRED FLAPS HALFSPEED MSG PER CRJ700 MEL 27-51-2E. NO MX ACTIONS REQUIRED. AUTHORIZED BY MCC. Dec 04, 2020 Station: FWA--Troubleshot FLAPS HALFSPEED status message in reference to CRJ 700 FIM 27-52-03. Removed and replace | 45018.8355 | 28954 | Maint | 2751 | ABQ | 27 | 51
35438 | 10139 | FLAPS AND SLATS | FLAP RIGHT BPSU | 44155.9875 | 2020-11-20 | RIGHT RESOLVER 2 | Right Resolver or output wiring fault reported by SFECU2. | FLAPS HALFSPEED | FBPS2 | FLAP RIGHT BPSU | AIR,TAXI,GND | 27 | 50 | FAILED/WIRING | Fault |  | 23282 | SWK | 2C10 | CRJ700 | 10139 | N703SK | 11/20/2020 | Y | 200704277 | 0 | 0 | NULL | NULL | NULL | D: FLAPS HALFSPEED. C: MEL 27-51-2E. CAT C. EXPIRES 11/30/20. B1 ? 006666 FLAP RH BPSU RIGHT RESOLVER 2 P/N: 5913000 NO MX ACTIONS REQUIRED. | Nov 20, 2020 Station: ABQ--DEFERRED FLAPS HALFSPEED MSG PER CRJ700 MEL 27-51-2E. NO MX ACTIONS REQUIRED. AUTHORIZED BY MCC. Dec 04, 2020 Station: FWA--Troubleshot FLAPS HALFSPEED status message in reference to CRJ 700 FIM 27-52-03. Removed and replace | 45018.8355 | 28954 | Maint | 2751 | ABQ | 27 | 51
36465 | 10139 | FLAPS AND SLATS | FLAP RIGHT BPSU | 44155.9625 | 2020-11-20 | RIGHT RESOLVER 2 | Right Resolver or output wiring fault reported by SFECU2. | FLAPS HALFSPEED | FBPS2 | FLAP RIGHT BPSU | AIR,TAXI,GND | 27 | 50 | FAILED/WIRING | Fault |  | 23282 | SWK | 2C10 | CRJ700 | 10139 | N703SK | 11/20/2020 | Y | 200704277 | 0 | 0 | NULL | NULL | NULL | D: FLAPS HALFSPEED. C: MEL 27-51-2E. CAT C. EXPIRES 11/30/20. B1 ? 006666 FLAP RH BPSU RIGHT RESOLVER 2 P/N: 5913000 NO MX ACTIONS REQUIRED. | Nov 20, 2020 Station: ABQ--DEFERRED FLAPS HALFSPEED MSG PER CRJ700 MEL 27-51-2E. NO MX ACTIONS REQUIRED. AUTHORIZED BY MCC. Dec 04, 2020 Station: FWA--Troubleshot FLAPS HALFSPEED status message in reference to CRJ 700 FIM 27-52-03. Removed and replace | 45018.8355 | 28954 | Maint | 2751 | ABQ | 27 | 51
38313 | 10139 | FLAPS AND SLATS | FLAP RIGHT BPSU | 44155.9354 | 2020-11-20 | RIGHT RESOLVER 2 | Right Resolver or output wiring fault reported by SFECU2. | FLAPS HALFSPEED | FBPS2 | FLAP RIGHT BPSU | AIR,TAXI,GND | 27 | 50 | FAILED/WIRING | Fault |  | 23282 | SWK | 2C10 | CRJ700 | 10139 | N703SK | 11/20/2020 | Y | 200704277 | 0 | 0 | NULL | NULL | NULL | D: FLAPS HALFSPEED. C: MEL 27-51-2E. CAT C. EXPIRES 11/30/20. B1 ? 006666 FLAP RH BPSU RIGHT RESOLVER 2 P/N: 5913000 NO MX ACTIONS REQUIRED. | Nov 20, 2020 Station: ABQ--DEFERRED FLAPS HALFSPEED MSG PER CRJ700 MEL 27-51-2E. NO MX ACTIONS REQUIRED. AUTHORIZED BY MCC. Dec 04, 2020 Station: FWA--Troubleshot FLAPS HALFSPEED status message in reference to CRJ 700 FIM 27-52-03. Removed and replace | 45018.8355 | 28954 | Maint | 2751 | ABQ | 27 | 51
39232 | 10139 | FLAPS AND SLATS | FLAP RIGHT BPSU | 44155.9174 | 2020-11-20 | RIGHT RESOLVER 2 | Right Resolver or output wiring fault reported by SFECU2. | FLAPS HALFSPEED | FBPS2 | FLAP RIGHT BPSU | AIR,TAXI,GND | 27 | 50 | FAILED/WIRING | Fault |  | 23282 | SWK | 2C10 | CRJ700 | 10139 | N703SK | 11/20/2020 | Y | 200704277 | 0 | 0 | NULL | NULL | NULL | D: FLAPS HALFSPEED. C: MEL 27-51-2E. CAT C. EXPIRES 11/30/20. B1 ? 006666 FLAP RH BPSU RIGHT RESOLVER 2 P/N: 5913000 NO MX ACTIONS REQUIRED. | Nov 20, 2020 Station: ABQ--DEFERRED FLAPS HALFSPEED MSG PER CRJ700 MEL 27-51-2E. NO MX ACTIONS REQUIRED. AUTHORIZED BY MCC. Dec 04, 2020 Station: FWA--Troubleshot FLAPS HALFSPEED status message in reference to CRJ 700 FIM 27-52-03. Removed and replace | 45018.8355 | 28954 | Maint | 2751 | ABQ | 27 | 51
45364 | 10139 | FLAPS AND SLATS | FLAP RIGHT BPSU | 44152.8792 | 2020-11-17 | RIGHT RESOLVER 2 | Right Resolver or output wiring fault reported by SFECU2. | FLAPS HALFSPEED | FBPS2 | FLAP RIGHT BPSU | AIR,TAXI,GND | 27 | 50 | FAILED/WIRING | Fault |  | 22718 | SWK | 2C10 | CRJ700 | 10139 | N703SK | 11/17/2020 | Y | 200703773 | 0 | 0 | NULL | NULL | NULL | D: FLAPS HALFSPEED Status Message on approach. Deferred flaps half speed per mel 27-51-2e. Authorized by mx control. Placards installed. C: DMI 27-51-2e Cat C due 27 Nov 20 FLAPS HALFSPEED Status Message on approach. | Nov 17, 2020 Station: PHX--Deferred flaps half speed per mel 27-51-2e. Authorized by mx control. Placards installed Nov 20, 2020 Station: FAT--Prior to troubleshooting, aircraft displayed hard fault of FLAPS HALFSPEED on EICAS for RT FLAP BPSU/RT RES | 45003.3022 | 28941 | Maint | 2751 | PHX | 27 | 51
45655 | 10139 | FLAPS AND SLATS | FLAP RIGHT BPSU | 44152.8639 | 2020-11-17 | RIGHT RESOLVER 2 | Right Resolver or output wiring fault reported by SFECU2. | FLAPS HALFSPEED | FBPS2 | FLAP RIGHT BPSU | AIR,TAXI,GND | 27 | 50 | FAILED/WIRING | Fault |  | 22718 | SWK | 2C10 | CRJ700 | 10139 | N703SK | 11/17/2020 | Y | 200703773 | 0 | 0 | NULL | NULL | NULL | D: FLAPS HALFSPEED Status Message on approach. Deferred flaps half speed per mel 27-51-2e. Authorized by mx control. Placards installed. C: DMI 27-51-2e Cat C due 27 Nov 20 FLAPS HALFSPEED Status Message on approach. | Nov 17, 2020 Station: PHX--Deferred flaps half speed per mel 27-51-2e. Authorized by mx control. Placards installed Nov 20, 2020 Station: FAT--Prior to troubleshooting, aircraft displayed hard fault of FLAPS HALFSPEED on EICAS for RT FLAP BPSU/RT RES | 45003.3022 | 28941 | Maint | 2751 | PHX | 27 | 51
46264 | 10139 | FLAPS AND SLATS | FLAP RIGHT BPSU | 44152.8319 | 2020-11-17 | RIGHT RESOLVER 2 | Right Resolver or output wiring fault reported by SFECU2. | FLAPS HALFSPEED | FBPS2 | FLAP RIGHT BPSU | AIR,TAXI,GND | 27 | 50 | FAILED/WIRING | Fault |  | 22718 | SWK | 2C10 | CRJ700 | 10139 | N703SK | 11/17/2020 | Y | 200703773 | 0 | 0 | NULL | NULL | NULL | D: FLAPS HALFSPEED Status Message on approach. Deferred flaps half speed per mel 27-51-2e. Authorized by mx control. Placards installed. C: DMI 27-51-2e Cat C due 27 Nov 20 FLAPS HALFSPEED Status Message on approach. | Nov 17, 2020 Station: PHX--Deferred flaps half speed per mel 27-51-2e. Authorized by mx control. Placards installed Nov 20, 2020 Station: FAT--Prior to troubleshooting, aircraft displayed hard fault of FLAPS HALFSPEED on EICAS for RT FLAP BPSU/RT RES | 45003.3022 | 28941 | Maint | 2751 | PHX | 27 | 51
47959 | 10139 | FLAPS AND SLATS | FLAP RIGHT BPSU | 44152.7889 | 2020-11-17 | RIGHT RESOLVER 2 | Right Resolver or output wiring fault reported by SFECU2. | FLAPS HALFSPEED | FBPS2 | FLAP RIGHT BPSU | AIR,TAXI,GND | 27 | 50 | FAILED/WIRING | Fault |  | 22718 | SWK | 2C10 | CRJ700 | 10139 | N703SK | 11/17/2020 | Y | 200703773 | 0 | 0 | NULL | NULL | NULL | D: FLAPS HALFSPEED Status Message on approach. Deferred flaps half speed per mel 27-51-2e. Authorized by mx control. Placards installed. C: DMI 27-51-2e Cat C due 27 Nov 20 FLAPS HALFSPEED Status Message on approach. | Nov 17, 2020 Station: PHX--Deferred flaps half speed per mel 27-51-2e. Authorized by mx control. Placards installed Nov 20, 2020 Station: FAT--Prior to troubleshooting, aircraft displayed hard fault of FLAPS HALFSPEED on EICAS for RT FLAP BPSU/RT RES | 45003.3022 | 28941 | Maint | 2751 | PHX | 27 | 51
49411 | 10139 | FLAPS AND SLATS | FLAP RIGHT BPSU | 44152.7347 | 2020-11-17 | RIGHT RESOLVER 2 | Right Resolver or output wiring fault reported by SFECU2. | FLAPS HALFSPEED | FBPS2 | FLAP RIGHT BPSU | AIR,TAXI,GND | 27 | 50 | FAILED/WIRING | Fault |  | 22718 | SWK | 2C10 | CRJ700 | 10139 | N703SK | 11/17/2020 | Y | 200703773 | 0 | 0 | NULL | NULL | NULL | D: FLAPS HALFSPEED Status Message on approach. Deferred flaps half speed per mel 27-51-2e. Authorized by mx control. Placards installed. C: DMI 27-51-2e Cat C due 27 Nov 20 FLAPS HALFSPEED Status Message on approach. | Nov 17, 2020 Station: PHX--Deferred flaps half speed per mel 27-51-2e. Authorized by mx control. Placards installed Nov 20, 2020 Station: FAT--Prior to troubleshooting, aircraft displayed hard fault of FLAPS HALFSPEED on EICAS for RT FLAP BPSU/RT RES | 45003.3022 | 28941 | Maint | 2751 | PHX | 27 | 51
50125 | 10139 | FLAPS AND SLATS | FLAP RIGHT BPSU | 44152.7208 | 2020-11-17 | RIGHT RESOLVER 2 | Right Resolver or output wiring fault reported by SFECU2. | FLAPS HALFSPEED | FBPS2 | FLAP RIGHT BPSU | AIR,TAXI,GND | 27 | 50 | FAILED/WIRING | Fault |  | 22718 | SWK | 2C10 | CRJ700 | 10139 | N703SK | 11/17/2020 | Y | 200703773 | 0 | 0 | NULL | NULL | NULL | D: FLAPS HALFSPEED Status Message on approach. Deferred flaps half speed per mel 27-51-2e. Authorized by mx control. Placards installed. C: DMI 27-51-2e Cat C due 27 Nov 20 FLAPS HALFSPEED Status Message on approach. | Nov 17, 2020 Station: PHX--Deferred flaps half speed per mel 27-51-2e. Authorized by mx control. Placards installed Nov 20, 2020 Station: FAT--Prior to troubleshooting, aircraft displayed hard fault of FLAPS HALFSPEED on EICAS for RT FLAP BPSU/RT RES | 45003.3022 | 28941 | Maint | 2751 | PHX | 27 | 51
50301 | 10139 | FLAPS AND SLATS | FLAP RIGHT BPSU | 44152.7097 | 2020-11-17 | RIGHT RESOLVER 2 | Right Resolver or output wiring fault reported by SFECU2. | FLAPS HALFSPEED | FBPS2 | FLAP RIGHT BPSU | AIR,TAXI,GND | 27 | 50 | FAILED/WIRING | Fault |  | 22718 | SWK | 2C10 | CRJ700 | 10139 | N703SK | 11/17/2020 | Y | 200703773 | 0 | 0 | NULL | NULL | NULL | D: FLAPS HALFSPEED Status Message on approach. Deferred flaps half speed per mel 27-51-2e. Authorized by mx control. Placards installed. C: DMI 27-51-2e Cat C due 27 Nov 20 FLAPS HALFSPEED Status Message on approach. | Nov 17, 2020 Station: PHX--Deferred flaps half speed per mel 27-51-2e. Authorized by mx control. Placards installed Nov 20, 2020 Station: FAT--Prior to troubleshooting, aircraft displayed hard fault of FLAPS HALFSPEED on EICAS for RT FLAP BPSU/RT RES | 45003.3022 | 28941 | Maint | 2751 | PHX | 27 | 51
52561 | 10139 | FLAPS AND SLATS | FLAP RIGHT BPSU | 44152.6729 | 2020-11-17 | RIGHT RESOLVER 2 | Right Resolver or output wiring fault reported by SFECU2. | FLAPS HALFSPEED | FBPS2 | FLAP RIGHT BPSU | AIR,TAXI,GND | 27 | 50 | FAILED/WIRING | Fault |  | 22718 | SWK | 2C10 | CRJ700 | 10139 | N703SK | 11/17/2020 | Y | 200703773 | 0 | 0 | NULL | NULL | NULL | D: FLAPS HALFSPEED Status Message on approach. Deferred flaps half speed per mel 27-51-2e. Authorized by mx control. Placards installed. C: DMI 27-51-2e Cat C due 27 Nov 20 FLAPS HALFSPEED Status Message on approach. | Nov 17, 2020 Station: PHX--Deferred flaps half speed per mel 27-51-2e. Authorized by mx control. Placards installed Nov 20, 2020 Station: FAT--Prior to troubleshooting, aircraft displayed hard fault of FLAPS HALFSPEED on EICAS for RT FLAP BPSU/RT RES | 45003.3022 | 28941 | Maint | 2751 | PHX | 27 | 51
61754 | 10139 | FLAPS AND SLATS | FLAP RIGHT BPSU | 44164.6236 | 2020-11-29 | RIGHT RESOLVER EXC 1 | Right Resolver or excitation wiring fault reported by SFECU 1. | FLAPS HALFSPEED | FBPS2 | FLAP RIGHT BPSU | AIR,TAXI,GND | 27 | 50 | FAILED/WIRING | Fault |  | 16209 | SWK | 2C10 | CRJ700 | 10139 | N703SK | 11/30/2020 | N | 21912836 | 0 | 0 | SERVICE 700 | NON ROUTINE | NULL | Found RH BPSU out of rig during reset of Mechinal jam of Flaps, disconnected RH Flap BPSU Torque Tube from WS264.00 to WS280.00 to rig RH BPSU. | Performed Mechanical Rig of RH BPSU in reference to AMM 27-52-03. Installed RH Flap BPSU Torque Tube From WS264.00 to WS280.00 in reference to Task Card 27-900-1004-SKY. Ops check good at this time. | 45065.0187 | 28987 | Maint | 2757 | FWA | 27 | 57
61754 | 10139 | FLAPS AND SLATS | FLAP RIGHT BPSU | 44164.6236 | 2020-11-29 | RIGHT RESOLVER EXC 1 | Right Resolver or excitation wiring fault reported by SFECU 1. | FLAPS HALFSPEED | FBPS2 | FLAP RIGHT BPSU | AIR,TAXI,GND | 27 | 50 | FAILED/WIRING | Fault |  | 17569 | SWK | 2C10 | CRJ700 | 10139 | N703SK | 11/29/2020 | N | 21904409 | 0 | 0 | SERVICE 700 | NON ROUTINE | NULL | RH flap BPSU requires replacement per FIM 27-52-03 | Removed and replaced RH flap BPSU and completed mech. rigg in reference to AMM 27-52-03 see camp 21903677 for final rigging. | 45065.0187 | 28987 | Maint | 2757 | FWA | 27 | 57
61754 | 10139 | FLAPS AND SLATS | FLAP RIGHT BPSU | 44164.6236 | 2020-11-29 | RIGHT RESOLVER EXC 1 | Right Resolver or excitation wiring fault reported by SFECU 1. | FLAPS HALFSPEED | FBPS2 | FLAP RIGHT BPSU | AIR,TAXI,GND | 27 | 50 | FAILED/WIRING | Fault |  | 17758 | SWK | 2C10 | CRJ700 | 10139 | N703SK | 11/30/2020 | N | 21911706 | 0 | 0 | SERVICE 700 | NON ROUTINE | NULL | Swapped SFECUS for troubleshooting per FIM 27-52-03 | REF CP 21903676. SFECU's are in positions indcated by MCI. Performed ops check of SFECU's per AMM 27-50-00 and AMM 27-51-05. ops checks good t this time | 45065.0187 | 28987 | Maint | 2751 | FWA | 27 | 51
61754 | 10139 | FLAPS AND SLATS | FLAP RIGHT BPSU | 44164.6236 | 2020-11-29 | RIGHT RESOLVER EXC 1 | Right Resolver or excitation wiring fault reported by SFECU 1. | FLAPS HALFSPEED | FBPS2 | FLAP RIGHT BPSU | AIR,TAXI,GND | 27 | 50 | FAILED/WIRING | Fault |  | 17759 | SWK | 2C10 | CRJ700 | 10139 | N703SK | 11/30/2020 | N | 21911990 | 0 | 0 | NULL | NON ROUTINE | NULL | Troubleshooting for flap fail REF CP 21908546 | RH flap BPSU changed, flap ops checked good. Connector MPE10P2 was replaced for damage. Afterwards flap hard fail (B1-006667) Removed SFECU2 and checked continuity of all wires between RH BPSU MPE10P2 and #2 SFECU. all wires are in correct orientation. Sw | 45065.0187 | 28987 | Maint | 2751 | FWA | 27 | 51
61754 | 10139 | FLAPS AND SLATS | FLAP RIGHT BPSU | 44164.6236 | 2020-11-29 | RIGHT RESOLVER EXC 1 | Right Resolver or excitation wiring fault reported by SFECU 1. | FLAPS HALFSPEED | FBPS2 | FLAP RIGHT BPSU | AIR,TAXI,GND | 27 | 50 | FAILED/WIRING | Fault |  | 18980 | SWK | 2C10 | CRJ700 | 10139 | N703SK | 11/30/2020 | N | 21913003 | 0 | 0 | SERVICE 700 | NON ROUTINE | NULL | Cannon Plug MPE10P2 requires heatshrink to be applied to backshell on RH BPSU. | Applied heat shrink boot to Cannon Plug MPE10P2 backshell in reference to ESPM 20-32-00. | 45065.0187 | 28987 | Maint | 2757 | FWA | 27 | 57
61754 | 10139 | FLAPS AND SLATS | FLAP RIGHT BPSU | 44164.6236 | 2020-11-29 | RIGHT RESOLVER EXC 1 | Right Resolver or excitation wiring fault reported by SFECU 1. | FLAPS HALFSPEED | FBPS2 | FLAP RIGHT BPSU | AIR,TAXI,GND | 27 | 50 | FAILED/WIRING | Fault |  | 20788 | SWK | 2C10 | CRJ700 | 10139 | N703SK | 11/29/2020 | N | 21904406 | 0 | 0 | SERVICE 700 | NON ROUTINE | NULL | Flap torque tube WS264.00 to WS280.00 requires removal to FOM. | Installed flap torque tube from WS264.00 to WS280.00 in reference to CRJ 700 AMM 27-52-03 and CRJ 700 MIP task card 27-900-1004-SKY. Ops check good. | 45065.0187 | 28987 | Maint | 2753 | FWA | 27 | 53
61754 | 10139 | FLAPS AND SLATS | FLAP RIGHT BPSU | 44164.6236 | 2020-11-29 | RIGHT RESOLVER EXC 1 | Right Resolver or excitation wiring fault reported by SFECU 1. | FLAPS HALFSPEED | FBPS2 | FLAP RIGHT BPSU | AIR,TAXI,GND | 27 | 50 | FAILED/WIRING | Fault |  | 21628 | SWK | 2C10 | CRJ700 | 10139 | N703SK | 11/29/2020 | N | 21904352 | 0 | 0 | SERVICE 700 | NON ROUTINE | NULL | RH Flap BPSU bottom connector (MPE10P2) backshell is cracked and will not screw onto connector. | removed and replaced MPE10P2 backshell in reference to ESPM 20-26-00. ops checks good | 45065.0187 | 28987 | Maint | 2757 | FWA | 27 | 57
61754 | 10139 | FLAPS AND SLATS | FLAP RIGHT BPSU | 44164.6236 | 2020-11-29 | RIGHT RESOLVER EXC 1 | Right Resolver or excitation wiring fault reported by SFECU 1. | FLAPS HALFSPEED | FBPS2 | FLAP RIGHT BPSU | AIR,TAXI,GND | 27 | 50 | FAILED/WIRING | Fault |  | 21689 | SWK | 2C10 | CRJ700 | 10139 | N703SK | 11/30/2020 | Y | 21908546 | 0 | 0 | SERVICE 700 | NON ROUTINE | NULL | recieved a flap fail caution with a mechanical jam | Found Flaps to not be at 0. Performed Manual operation of Flaps to set to 0 in reference to AMM 27-52-00. Performed Mechanical rigging of RH BPSU in reference to AMM 27-52-03. Performed Electrical Rigging of Flap BPSU in reference to AMM 27-52-03. Ops che | 45065.0187 | 28987 | Maint | 2751 | FWA | 27 | 51
61754 | 10139 | FLAPS AND SLATS | FLAP RIGHT BPSU | 44164.6236 | 2020-11-29 | RIGHT RESOLVER EXC 1 | Right Resolver or excitation wiring fault reported by SFECU 1. | FLAPS HALFSPEED | FBPS2 | FLAP RIGHT BPSU | AIR,TAXI,GND | 27 | 50 | FAILED/WIRING | Fault |  | 21699 | SWK | 2C10 | CRJ700 | 10139 | N703SK | 11/30/2020 | N | 21909524 | 0 | 0 | SERVICE 700 | NON ROUTINE | NULL | RH wing Lower surface removed access panels for RH flap BPSU to FOM | Reinstalled RH wing lower surface access panel for RH Flap BPSU in reference to AMM 27-51-10. | 45065.0187 | 28987 | Maint | 2757 | FWA | 27 | 57
61754 | 10139 | FLAPS AND SLATS | FLAP RIGHT BPSU | 44164.6236 | 2020-11-29 | RIGHT RESOLVER EXC 1 | Right Resolver or excitation wiring fault reported by SFECU 1. | FLAPS HALFSPEED | FBPS2 | FLAP RIGHT BPSU | AIR,TAXI,GND | 27 | 50 | FAILED/WIRING | Fault |  | 21722 | SWK | 2C10 | CRJ700 | 10139 | N703SK | 11/30/2020 | N | 21914676 | 0 | 0 | SERVICE 700 | NON ROUTINE | NULL | Cannon Plug MPE10P2 needs connected to RH Flap BPSU. | connected plug MPE10P2 in reference to AMM 27-52-07. | 45065.0187 | 28987 | Maint | 2757 | FWA | 27 | 57
61875 | 10139 | FLAPS AND SLATS | FLAP RIGHT BPSU | 44164.6236 | 2020-11-29 | RIGHT RESOLVER EXC 2 | Right Resolver or excitation wiring fault reported by SFECU 2. | FLAPS HALFSPEED | FBPS2 | FLAP RIGHT BPSU | AIR,TAXI,GND | 27 | 50 | FAILED/WIRING | Fault |  | 16209 | SWK | 2C10 | CRJ700 | 10139 | N703SK | 11/30/2020 | N | 21912836 | 0 | 0 | SERVICE 700 | NON ROUTINE | NULL | Found RH BPSU out of rig during reset of Mechinal jam of Flaps, disconnected RH Flap BPSU Torque Tube from WS264.00 to WS280.00 to rig RH BPSU. | Performed Mechanical Rig of RH BPSU in reference to AMM 27-52-03. Installed RH Flap BPSU Torque Tube From WS264.00 to WS280.00 in reference to Task Card 27-900-1004-SKY. Ops check good at this time. | 45065.0187 | 28987 | Maint | 2757 | FWA | 27 | 57
61875 | 10139 | FLAPS AND SLATS | FLAP RIGHT BPSU | 44164.6236 | 2020-11-29 | RIGHT RESOLVER EXC 2 | Right Resolver or excitation wiring fault reported by SFECU 2. | FLAPS HALFSPEED | FBPS2 | FLAP RIGHT BPSU | AIR,TAXI,GND | 27 | 50 | FAILED/WIRING | Fault |  | 17569 | SWK | 2C10 | CRJ700 | 10139 | N703SK | 11/29/2020 | N | 21904409 | 0 | 0 | SERVICE 700 | NON ROUTINE | NULL | RH flap BPSU requires replacement per FIM 27-52-03 | Removed and replaced RH flap BPSU and completed mech. rigg in reference to AMM 27-52-03 see camp 21903677 for final rigging. | 45065.0187 | 28987 | Maint | 2757 | FWA | 27 | 57
61875 | 10139 | FLAPS AND SLATS | FLAP RIGHT BPSU | 44164.6236 | 2020-11-29 | RIGHT RESOLVER EXC 2 | Right Resolver or excitation wiring fault reported by SFECU 2. | FLAPS HALFSPEED | FBPS2 | FLAP RIGHT BPSU | AIR,TAXI,GND | 27 | 50 | FAILED/WIRING | Fault |  | 17758 | SWK | 2C10 | CRJ700 | 10139 | N703SK | 11/30/2020 | N | 21911706 | 0 | 0 | SERVICE 700 | NON ROUTINE | NULL | Swapped SFECUS for troubleshooting per FIM 27-52-03 | REF CP 21903676. SFECU's are in positions indcated by MCI. Performed ops check of SFECU's per AMM 27-50-00 and AMM 27-51-05. ops checks good t this time | 45065.0187 | 28987 | Maint | 2751 | FWA | 27 | 51
61875 | 10139 | FLAPS AND SLATS | FLAP RIGHT BPSU | 44164.6236 | 2020-11-29 | RIGHT RESOLVER EXC 2 | Right Resolver or excitation wiring fault reported by SFECU 2. | FLAPS HALFSPEED | FBPS2 | FLAP RIGHT BPSU | AIR,TAXI,GND | 27 | 50 | FAILED/WIRING | Fault |  | 17759 | SWK | 2C10 | CRJ700 | 10139 | N703SK | 11/30/2020 | N | 21911990 | 0 | 0 | NULL | NON ROUTINE | NULL | Troubleshooting for flap fail REF CP 21908546 | RH flap BPSU changed, flap ops checked good. Connector MPE10P2 was replaced for damage. Afterwards flap hard fail (B1-006667) Removed SFECU2 and checked continuity of all wires between RH BPSU MPE10P2 and #2 SFECU. all wires are in correct orientation. Sw | 45065.0187 | 28987 | Maint | 2751 | FWA | 27 | 51
61875 | 10139 | FLAPS AND SLATS | FLAP RIGHT BPSU | 44164.6236 | 2020-11-29 | RIGHT RESOLVER EXC 2 | Right Resolver or excitation wiring fault reported by SFECU 2. | FLAPS HALFSPEED | FBPS2 | FLAP RIGHT BPSU | AIR,TAXI,GND | 27 | 50 | FAILED/WIRING | Fault |  | 18980 | SWK | 2C10 | CRJ700 | 10139 | N703SK | 11/30/2020 | N | 21913003 | 0 | 0 | SERVICE 700 | NON ROUTINE | NULL | Cannon Plug MPE10P2 requires heatshrink to be applied to backshell on RH BPSU. | Applied heat shrink boot to Cannon Plug MPE10P2 backshell in reference to ESPM 20-32-00. | 45065.0187 | 28987 | Maint | 2757 | FWA | 27 | 57
61875 | 10139 | FLAPS AND SLATS | FLAP RIGHT BPSU | 44164.6236 | 2020-11-29 | RIGHT RESOLVER EXC 2 | Right Resolver or excitation wiring fault reported by SFECU 2. | FLAPS HALFSPEED | FBPS2 | FLAP RIGHT BPSU | AIR,TAXI,GND | 27 | 50 | FAILED/WIRING | Fault |  | 20788 | SWK | 2C10 | CRJ700 | 10139 | N703SK | 11/29/2020 | N | 21904406 | 0 | 0 | SERVICE 700 | NON ROUTINE | NULL | Flap torque tube WS264.00 to WS280.00 requires removal to FOM. | Installed flap torque tube from WS264.00 to WS280.00 in reference to CRJ 700 AMM 27-52-03 and CRJ 700 MIP task card 27-900-1004-SKY. Ops check good. | 45065.0187 | 28987 | Maint | 2753 | FWA | 27 | 53
61875 | 10139 | FLAPS AND SLATS | FLAP RIGHT BPSU | 44164.6236 | 2020-11-29 | RIGHT RESOLVER EXC 2 | Right Resolver or excitation wiring fault reported by SFECU 2. | FLAPS HALFSPEED | FBPS2 | FLAP RIGHT BPSU | AIR,TAXI,GND | 27 | 50 | FAILED/WIRING | Fault |  | 21628 | SWK | 2C10 | CRJ700 | 10139 | N703SK | 11/29/2020 | N | 21904352 | 0 | 0 | SERVICE 700 | NON ROUTINE | NULL | RH Flap BPSU bottom connector (MPE10P2) backshell is cracked and will not screw onto connector. | removed and replaced MPE10P2 backshell in reference to ESPM 20-26-00. ops checks good | 45065.0187 | 28987 | Maint | 2757 | FWA | 27 | 57
61875 | 10139 | FLAPS AND SLATS | FLAP RIGHT BPSU | 44164.6236 | 2020-11-29 | RIGHT RESOLVER EXC 2 | Right Resolver or excitation wiring fault reported by SFECU 2. | FLAPS HALFSPEED | FBPS2 | FLAP RIGHT BPSU | AIR,TAXI,GND | 27 | 50 | FAILED/WIRING | Fault |  | 21689 | SWK | 2C10 | CRJ700 | 10139 | N703SK | 11/30/2020 | Y | 21908546 | 0 | 0 | SERVICE 700 | NON ROUTINE | NULL | recieved a flap fail caution with a mechanical jam | Found Flaps to not be at 0. Performed Manual operation of Flaps to set to 0 in reference to AMM 27-52-00. Performed Mechanical rigging of RH BPSU in reference to AMM 27-52-03. Performed Electrical Rigging of Flap BPSU in reference to AMM 27-52-03. Ops che | 45065.0187 | 28987 | Maint | 2751 | FWA | 27 | 51
61875 | 10139 | FLAPS AND SLATS | FLAP RIGHT BPSU | 44164.6236 | 2020-11-29 | RIGHT RESOLVER EXC 2 | Right Resolver or excitation wiring fault reported by SFECU 2. | FLAPS HALFSPEED | FBPS2 | FLAP RIGHT BPSU | AIR,TAXI,GND | 27 | 50 | FAILED/WIRING | Fault |  | 21699 | SWK | 2C10 | CRJ700 | 10139 | N703SK | 11/30/2020 | N | 21909524 | 0 | 0 | SERVICE 700 | NON ROUTINE | NULL | RH wing Lower surface removed access panels for RH flap BPSU to FOM | Reinstalled RH wing lower surface access panel for RH Flap BPSU in reference to AMM 27-51-10. | 45065.0187 | 28987 | Maint | 2757 | FWA | 27 | 57
61875 | 10139 | FLAPS AND SLATS | FLAP RIGHT BPSU | 44164.6236 | 2020-11-29 | RIGHT RESOLVER EXC 2 | Right Resolver or excitation wiring fault reported by SFECU 2. | FLAPS HALFSPEED | FBPS2 | FLAP RIGHT BPSU | AIR,TAXI,GND | 27 | 50 | FAILED/WIRING | Fault |  | 21722 | SWK | 2C10 | CRJ700 | 10139 | N703SK | 11/30/2020 | N | 21914676 | 0 | 0 | SERVICE 700 | NON ROUTINE | NULL | Cannon Plug MPE10P2 needs connected to RH Flap BPSU. | connected plug MPE10P2 in reference to AMM 27-52-07. | 45065.0187 | 28987 | Maint | 2757 | FWA | 27 | 57
63660 | 10139 | FLAPS AND SLATS | FLAP RIGHT BPSU | 44155.3104 | 2020-11-20 | RIGHT RESOLVER 2 | Right Resolver or output wiring fault reported by SFECU2. | FLAPS HALFSPEED | FBPS2 | FLAP RIGHT BPSU | AIR,TAXI,GND | 27 | 50 | FAILED/WIRING | Fault |  | 23282 | SWK | 2C10 | CRJ700 | 10139 | N703SK | 11/20/2020 | Y | 200704277 | 0 | 0 | NULL | NULL | NULL | D: FLAPS HALFSPEED. C: MEL 27-51-2E. CAT C. EXPIRES 11/30/20. B1 ? 006666 FLAP RH BPSU RIGHT RESOLVER 2 P/N: 5913000 NO MX ACTIONS REQUIRED. | Nov 20, 2020 Station: ABQ--DEFERRED FLAPS HALFSPEED MSG PER CRJ700 MEL 27-51-2E. NO MX ACTIONS REQUIRED. AUTHORIZED BY MCC. Dec 04, 2020 Station: FWA--Troubleshot FLAPS HALFSPEED status message in reference to CRJ 700 FIM 27-52-03. Removed and replace | 45018.8355 | 28954 | Maint | 2751 | ABQ | 27 | 51
67047 | 10139 | FLAPS AND SLATS | FLAP RIGHT BPSU | 44155.1347 | 2020-11-20 | RIGHT RESOLVER 2 | Right Resolver or output wiring fault reported by SFECU2. | FLAPS HALFSPEED | FBPS2 | FLAP RIGHT BPSU | AIR,TAXI,GND | 27 | 50 | FAILED/WIRING | Fault |  | 23282 | SWK | 2C10 | CRJ700 | 10139 | N703SK | 11/20/2020 | Y | 200704277 | 0 | 0 | NULL | NULL | NULL | D: FLAPS HALFSPEED. C: MEL 27-51-2E. CAT C. EXPIRES 11/30/20. B1 ? 006666 FLAP RH BPSU RIGHT RESOLVER 2 P/N: 5913000 NO MX ACTIONS REQUIRED. | Nov 20, 2020 Station: ABQ--DEFERRED FLAPS HALFSPEED MSG PER CRJ700 MEL 27-51-2E. NO MX ACTIONS REQUIRED. AUTHORIZED BY MCC. Dec 04, 2020 Station: FWA--Troubleshot FLAPS HALFSPEED status message in reference to CRJ 700 FIM 27-52-03. Removed and replace | 45018.8355 | 28954 | Maint | 2751 | ABQ | 27 | 51
68042 | 10139 | FLAPS AND SLATS | FLAP ACT SYSTEM | 44164.4479 | 2020-11-29 | ASYMMETRY | Asymmetry between the right and the left flaps is greater than 10.66 resolver degrees. | Flaps fail | F-ACT | FLAP ACT SYSTEM | AIR,TAXI,GND | 27 | 50 | FAILED | Fault |  | 16209 | SWK | 2C10 | CRJ700 | 10139 | N703SK | 11/30/2020 | N | 21912836 | 0 | 0 | SERVICE 700 | NON ROUTINE | NULL | Found RH BPSU out of rig during reset of Mechinal jam of Flaps, disconnected RH Flap BPSU Torque Tube from WS264.00 to WS280.00 to rig RH BPSU. | Performed Mechanical Rig of RH BPSU in reference to AMM 27-52-03. Installed RH Flap BPSU Torque Tube From WS264.00 to WS280.00 in reference to Task Card 27-900-1004-SKY. Ops check good at this time. | 45065.0187 | 28987 | Maint | 2757 | FWA | 27 | 57
68042 | 10139 | FLAPS AND SLATS | FLAP ACT SYSTEM | 44164.4479 | 2020-11-29 | ASYMMETRY | Asymmetry between the right and the left flaps is greater than 10.66 resolver degrees. | Flaps fail | F-ACT | FLAP ACT SYSTEM | AIR,TAXI,GND | 27 | 50 | FAILED | Fault |  | 17569 | SWK | 2C10 | CRJ700 | 10139 | N703SK | 11/29/2020 | N | 21904409 | 0 | 0 | SERVICE 700 | NON ROUTINE | NULL | RH flap BPSU requires replacement per FIM 27-52-03 | Removed and replaced RH flap BPSU and completed mech. rigg in reference to AMM 27-52-03 see camp 21903677 for final rigging. | 45065.0187 | 28987 | Maint | 2757 | FWA | 27 | 57
68042 | 10139 | FLAPS AND SLATS | FLAP ACT SYSTEM | 44164.4479 | 2020-11-29 | ASYMMETRY | Asymmetry between the right and the left flaps is greater than 10.66 resolver degrees. | Flaps fail | F-ACT | FLAP ACT SYSTEM | AIR,TAXI,GND | 27 | 50 | FAILED | Fault |  | 17758 | SWK | 2C10 | CRJ700 | 10139 | N703SK | 11/30/2020 | N | 21911706 | 0 | 0 | SERVICE 700 | NON ROUTINE | NULL | Swapped SFECUS for troubleshooting per FIM 27-52-03 | REF CP 21903676. SFECU's are in positions indcated by MCI. Performed ops check of SFECU's per AMM 27-50-00 and AMM 27-51-05. ops checks good t this time | 45065.0187 | 28987 | Maint | 2751 | FWA | 27 | 51
68042 | 10139 | FLAPS AND SLATS | FLAP ACT SYSTEM | 44164.4479 | 2020-11-29 | ASYMMETRY | Asymmetry between the right and the left flaps is greater than 10.66 resolver degrees. | Flaps fail | F-ACT | FLAP ACT SYSTEM | AIR,TAXI,GND | 27 | 50 | FAILED | Fault |  | 17759 | SWK | 2C10 | CRJ700 | 10139 | N703SK | 11/30/2020 | N | 21911990 | 0 | 0 | NULL | NON ROUTINE | NULL | Troubleshooting for flap fail REF CP 21908546 | RH flap BPSU changed, flap ops checked good. Connector MPE10P2 was replaced for damage. Afterwards flap hard fail (B1-006667) Removed SFECU2 and checked continuity of all wires between RH BPSU MPE10P2 and #2 SFECU. all wires are in correct orientation. Sw | 45065.0187 | 28987 | Maint | 2751 | FWA | 27 | 51
68042 | 10139 | FLAPS AND SLATS | FLAP ACT SYSTEM | 44164.4479 | 2020-11-29 | ASYMMETRY | Asymmetry between the right and the left flaps is greater than 10.66 resolver degrees. | Flaps fail | F-ACT | FLAP ACT SYSTEM | AIR,TAXI,GND | 27 | 50 | FAILED | Fault |  | 18980 | SWK | 2C10 | CRJ700 | 10139 | N703SK | 11/30/2020 | N | 21913003 | 0 | 0 | SERVICE 700 | NON ROUTINE | NULL | Cannon Plug MPE10P2 requires heatshrink to be applied to backshell on RH BPSU. | Applied heat shrink boot to Cannon Plug MPE10P2 backshell in reference to ESPM 20-32-00. | 45065.0187 | 28987 | Maint | 2757 | FWA | 27 | 57
68042 | 10139 | FLAPS AND SLATS | FLAP ACT SYSTEM | 44164.4479 | 2020-11-29 | ASYMMETRY | Asymmetry between the right and the left flaps is greater than 10.66 resolver degrees. | Flaps fail | F-ACT | FLAP ACT SYSTEM | AIR,TAXI,GND | 27 | 50 | FAILED | Fault |  | 20788 | SWK | 2C10 | CRJ700 | 10139 | N703SK | 11/29/2020 | N | 21904406 | 0 | 0 | SERVICE 700 | NON ROUTINE | NULL | Flap torque tube WS264.00 to WS280.00 requires removal to FOM. | Installed flap torque tube from WS264.00 to WS280.00 in reference to CRJ 700 AMM 27-52-03 and CRJ 700 MIP task card 27-900-1004-SKY. Ops check good. | 45065.0187 | 28987 | Maint | 2753 | FWA | 27 | 53
68042 | 10139 | FLAPS AND SLATS | FLAP ACT SYSTEM | 44164.4479 | 2020-11-29 | ASYMMETRY | Asymmetry between the right and the left flaps is greater than 10.66 resolver degrees. | Flaps fail | F-ACT | FLAP ACT SYSTEM | AIR,TAXI,GND | 27 | 50 | FAILED | Fault |  | 21628 | SWK | 2C10 | CRJ700 | 10139 | N703SK | 11/29/2020 | N | 21904352 | 0 | 0 | SERVICE 700 | NON ROUTINE | NULL | RH Flap BPSU bottom connector (MPE10P2) backshell is cracked and will not screw onto connector. | removed and replaced MPE10P2 backshell in reference to ESPM 20-26-00. ops checks good | 45065.0187 | 28987 | Maint | 2757 | FWA | 27 | 57
68042 | 10139 | FLAPS AND SLATS | FLAP ACT SYSTEM | 44164.4479 | 2020-11-29 | ASYMMETRY | Asymmetry between the right and the left flaps is greater than 10.66 resolver degrees. | Flaps fail | F-ACT | FLAP ACT SYSTEM | AIR,TAXI,GND | 27 | 50 | FAILED | Fault |  | 21689 | SWK | 2C10 | CRJ700 | 10139 | N703SK | 11/30/2020 | Y | 21908546 | 0 | 0 | SERVICE 700 | NON ROUTINE | NULL | recieved a flap fail caution with a mechanical jam | Found Flaps to not be at 0. Performed Manual operation of Flaps to set to 0 in reference to AMM 27-52-00. Performed Mechanical rigging of RH BPSU in reference to AMM 27-52-03. Performed Electrical Rigging of Flap BPSU in reference to AMM 27-52-03. Ops che | 45065.0187 | 28987 | Maint | 2751 | FWA | 27 | 51
68042 | 10139 | FLAPS AND SLATS | FLAP ACT SYSTEM | 44164.4479 | 2020-11-29 | ASYMMETRY | Asymmetry between the right and the left flaps is greater than 10.66 resolver degrees. | Flaps fail | F-ACT | FLAP ACT SYSTEM | AIR,TAXI,GND | 27 | 50 | FAILED | Fault |  | 21699 | SWK | 2C10 | CRJ700 | 10139 | N703SK | 11/30/2020 | N | 21909524 | 0 | 0 | SERVICE 700 | NON ROUTINE | NULL | RH wing Lower surface removed access panels for RH flap BPSU to FOM | Reinstalled RH wing lower surface access panel for RH Flap BPSU in reference to AMM 27-51-10. | 45065.0187 | 28987 | Maint | 2757 | FWA | 27 | 57
68042 | 10139 | FLAPS AND SLATS | FLAP ACT SYSTEM | 44164.4479 | 2020-11-29 | ASYMMETRY | Asymmetry between the right and the left flaps is greater than 10.66 resolver degrees. | Flaps fail | F-ACT | FLAP ACT SYSTEM | AIR,TAXI,GND | 27 | 50 | FAILED | Fault |  | 21722 | SWK | 2C10 | CRJ700 | 10139 | N703SK | 11/30/2020 | N | 21914676 | 0 | 0 | SERVICE 700 | NON ROUTINE | NULL | Cannon Plug MPE10P2 needs connected to RH Flap BPSU. | connected plug MPE10P2 in reference to AMM 27-52-07. | 45065.0187 | 28987 | Maint | 2757 | FWA | 27 | 57
68043 | 10139 | FLAPS AND SLATS | FLAP RIGHT BPSU | 44164.4479 | 2020-11-29 | LEFT/RIGHT RESOLVER | An intermittent resolver or wiring fault of either the left or right resolver reported by SFECU 2. Compare resolver readings on channel 2 to those on channel 1 to isolate to left or right side. | FLAPS HALFSPEED | FBPS2 | FLAP RIGHT BPSU | AIR,TAXI,GND | 27 | 50 | FAILED/WIRING | Fault |  | 16209 | SWK | 2C10 | CRJ700 | 10139 | N703SK | 11/30/2020 | N | 21912836 | 0 | 0 | SERVICE 700 | NON ROUTINE | NULL | Found RH BPSU out of rig during reset of Mechinal jam of Flaps, disconnected RH Flap BPSU Torque Tube from WS264.00 to WS280.00 to rig RH BPSU. | Performed Mechanical Rig of RH BPSU in reference to AMM 27-52-03. Installed RH Flap BPSU Torque Tube From WS264.00 to WS280.00 in reference to Task Card 27-900-1004-SKY. Ops check good at this time. | 45065.0187 | 28987 | Maint | 2757 | FWA | 27 | 57
68043 | 10139 | FLAPS AND SLATS | FLAP RIGHT BPSU | 44164.4479 | 2020-11-29 | LEFT/RIGHT RESOLVER | An intermittent resolver or wiring fault of either the left or right resolver reported by SFECU 2. Compare resolver readings on channel 2 to those on channel 1 to isolate to left or right side. | FLAPS HALFSPEED | FBPS2 | FLAP RIGHT BPSU | AIR,TAXI,GND | 27 | 50 | FAILED/WIRING | Fault |  | 17569 | SWK | 2C10 | CRJ700 | 10139 | N703SK | 11/29/2020 | N | 21904409 | 0 | 0 | SERVICE 700 | NON ROUTINE | NULL | RH flap BPSU requires replacement per FIM 27-52-03 | Removed and replaced RH flap BPSU and completed mech. rigg in reference to AMM 27-52-03 see camp 21903677 for final rigging. | 45065.0187 | 28987 | Maint | 2757 | FWA | 27 | 57
68043 | 10139 | FLAPS AND SLATS | FLAP RIGHT BPSU | 44164.4479 | 2020-11-29 | LEFT/RIGHT RESOLVER | An intermittent resolver or wiring fault of either the left or right resolver reported by SFECU 2. Compare resolver readings on channel 2 to those on channel 1 to isolate to left or right side. | FLAPS HALFSPEED | FBPS2 | FLAP RIGHT BPSU | AIR,TAXI,GND | 27 | 50 | FAILED/WIRING | Fault |  | 17758 | SWK | 2C10 | CRJ700 | 10139 | N703SK | 11/30/2020 | N | 21911706 | 0 | 0 | SERVICE 700 | NON ROUTINE | NULL | Swapped SFECUS for troubleshooting per FIM 27-52-03 | REF CP 21903676. SFECU's are in positions indcated by MCI. Performed ops check of SFECU's per AMM 27-50-00 and AMM 27-51-05. ops checks good t this time | 45065.0187 | 28987 | Maint | 2751 | FWA | 27 | 51
68043 | 10139 | FLAPS AND SLATS | FLAP RIGHT BPSU | 44164.4479 | 2020-11-29 | LEFT/RIGHT RESOLVER | An intermittent resolver or wiring fault of either the left or right resolver reported by SFECU 2. Compare resolver readings on channel 2 to those on channel 1 to isolate to left or right side. | FLAPS HALFSPEED | FBPS2 | FLAP RIGHT BPSU | AIR,TAXI,GND | 27 | 50 | FAILED/WIRING | Fault |  | 17759 | SWK | 2C10 | CRJ700 | 10139 | N703SK | 11/30/2020 | N | 21911990 | 0 | 0 | NULL | NON ROUTINE | NULL | Troubleshooting for flap fail REF CP 21908546 | RH flap BPSU changed, flap ops checked good. Connector MPE10P2 was replaced for damage. Afterwards flap hard fail (B1-006667) Removed SFECU2 and checked continuity of all wires between RH BPSU MPE10P2 and #2 SFECU. all wires are in correct orientation. Sw | 45065.0187 | 28987 | Maint | 2751 | FWA | 27 | 51
68043 | 10139 | FLAPS AND SLATS | FLAP RIGHT BPSU | 44164.4479 | 2020-11-29 | LEFT/RIGHT RESOLVER | An intermittent resolver or wiring fault of either the left or right resolver reported by SFECU 2. Compare resolver readings on channel 2 to those on channel 1 to isolate to left or right side. | FLAPS HALFSPEED | FBPS2 | FLAP RIGHT BPSU | AIR,TAXI,GND | 27 | 50 | FAILED/WIRING | Fault |  | 18980 | SWK | 2C10 | CRJ700 | 10139 | N703SK | 11/30/2020 | N | 21913003 | 0 | 0 | SERVICE 700 | NON ROUTINE | NULL | Cannon Plug MPE10P2 requires heatshrink to be applied to backshell on RH BPSU. | Applied heat shrink boot to Cannon Plug MPE10P2 backshell in reference to ESPM 20-32-00. | 45065.0187 | 28987 | Maint | 2757 | FWA | 27 | 57
68043 | 10139 | FLAPS AND SLATS | FLAP RIGHT BPSU | 44164.4479 | 2020-11-29 | LEFT/RIGHT RESOLVER | An intermittent resolver or wiring fault of either the left or right resolver reported by SFECU 2. Compare resolver readings on channel 2 to those on channel 1 to isolate to left or right side. | FLAPS HALFSPEED | FBPS2 | FLAP RIGHT BPSU | AIR,TAXI,GND | 27 | 50 | FAILED/WIRING | Fault |  | 20788 | SWK | 2C10 | CRJ700 | 10139 | N703SK | 11/29/2020 | N | 21904406 | 0 | 0 | SERVICE 700 | NON ROUTINE | NULL | Flap torque tube WS264.00 to WS280.00 requires removal to FOM. | Installed flap torque tube from WS264.00 to WS280.00 in reference to CRJ 700 AMM 27-52-03 and CRJ 700 MIP task card 27-900-1004-SKY. Ops check good. | 45065.0187 | 28987 | Maint | 2753 | FWA | 27 | 53
68043 | 10139 | FLAPS AND SLATS | FLAP RIGHT BPSU | 44164.4479 | 2020-11-29 | LEFT/RIGHT RESOLVER | An intermittent resolver or wiring fault of either the left or right resolver reported by SFECU 2. Compare resolver readings on channel 2 to those on channel 1 to isolate to left or right side. | FLAPS HALFSPEED | FBPS2 | FLAP RIGHT BPSU | AIR,TAXI,GND | 27 | 50 | FAILED/WIRING | Fault |  | 21628 | SWK | 2C10 | CRJ700 | 10139 | N703SK | 11/29/2020 | N | 21904352 | 0 | 0 | SERVICE 700 | NON ROUTINE | NULL | RH Flap BPSU bottom connector (MPE10P2) backshell is cracked and will not screw onto connector. | removed and replaced MPE10P2 backshell in reference to ESPM 20-26-00. ops checks good | 45065.0187 | 28987 | Maint | 2757 | FWA | 27 | 57
68043 | 10139 | FLAPS AND SLATS | FLAP RIGHT BPSU | 44164.4479 | 2020-11-29 | LEFT/RIGHT RESOLVER | An intermittent resolver or wiring fault of either the left or right resolver reported by SFECU 2. Compare resolver readings on channel 2 to those on channel 1 to isolate to left or right side. | FLAPS HALFSPEED | FBPS2 | FLAP RIGHT BPSU | AIR,TAXI,GND | 27 | 50 | FAILED/WIRING | Fault |  | 21689 | SWK | 2C10 | CRJ700 | 10139 | N703SK | 11/30/2020 | Y | 21908546 | 0 | 0 | SERVICE 700 | NON ROUTINE | NULL | recieved a flap fail caution with a mechanical jam | Found Flaps to not be at 0. Performed Manual operation of Flaps to set to 0 in reference to AMM 27-52-00. Performed Mechanical rigging of RH BPSU in reference to AMM 27-52-03. Performed Electrical Rigging of Flap BPSU in reference to AMM 27-52-03. Ops che | 45065.0187 | 28987 | Maint | 2751 | FWA | 27 | 51
68043 | 10139 | FLAPS AND SLATS | FLAP RIGHT BPSU | 44164.4479 | 2020-11-29 | LEFT/RIGHT RESOLVER | An intermittent resolver or wiring fault of either the left or right resolver reported by SFECU 2. Compare resolver readings on channel 2 to those on channel 1 to isolate to left or right side. | FLAPS HALFSPEED | FBPS2 | FLAP RIGHT BPSU | AIR,TAXI,GND | 27 | 50 | FAILED/WIRING | Fault |  | 21699 | SWK | 2C10 | CRJ700 | 10139 | N703SK | 11/30/2020 | N | 21909524 | 0 | 0 | SERVICE 700 | NON ROUTINE | NULL | RH wing Lower surface removed access panels for RH flap BPSU to FOM | Reinstalled RH wing lower surface access panel for RH Flap BPSU in reference to AMM 27-51-10. | 45065.0187 | 28987 | Maint | 2757 | FWA | 27 | 57
68043 | 10139 | FLAPS AND SLATS | FLAP RIGHT BPSU | 44164.4479 | 2020-11-29 | LEFT/RIGHT RESOLVER | An intermittent resolver or wiring fault of either the left or right resolver reported by SFECU 2. Compare resolver readings on channel 2 to those on channel 1 to isolate to left or right side. | FLAPS HALFSPEED | FBPS2 | FLAP RIGHT BPSU | AIR,TAXI,GND | 27 | 50 | FAILED/WIRING | Fault |  | 21722 | SWK | 2C10 | CRJ700 | 10139 | N703SK | 11/30/2020 | N | 21914676 | 0 | 0 | SERVICE 700 | NON ROUTINE | NULL | Cannon Plug MPE10P2 needs connected to RH Flap BPSU. | connected plug MPE10P2 in reference to AMM 27-52-07. | 45065.0187 | 28987 | Maint | 2757 | FWA | 27 | 57
68164 | 10139 | FLAPS AND SLATS | FLAP RIGHT BPSU | 44155.1069 | 2020-11-20 | RIGHT RESOLVER 2 | Right Resolver or output wiring fault reported by SFECU2. | FLAPS HALFSPEED | FBPS2 | FLAP RIGHT BPSU | AIR,TAXI,GND | 27 | 50 | FAILED/WIRING | Fault |  | 23282 | SWK | 2C10 | CRJ700 | 10139 | N703SK | 11/20/2020 | Y | 200704277 | 0 | 0 | NULL | NULL | NULL | D: FLAPS HALFSPEED. C: MEL 27-51-2E. CAT C. EXPIRES 11/30/20. B1 ? 006666 FLAP RH BPSU RIGHT RESOLVER 2 P/N: 5913000 NO MX ACTIONS REQUIRED. | Nov 20, 2020 Station: ABQ--DEFERRED FLAPS HALFSPEED MSG PER CRJ700 MEL 27-51-2E. NO MX ACTIONS REQUIRED. AUTHORIZED BY MCC. Dec 04, 2020 Station: FWA--Troubleshot FLAPS HALFSPEED status message in reference to CRJ 700 FIM 27-52-03. Removed and replace | 45018.8355 | 28954 | Maint | 2751 | ABQ | 27 | 51
69544 | 10139 | FLAPS AND SLATS | FLAP RIGHT BPSU | 44155.0792 | 2020-11-20 | RIGHT RESOLVER 2 | Right Resolver or output wiring fault reported by SFECU2. | FLAPS HALFSPEED | FBPS2 | FLAP RIGHT BPSU | AIR,TAXI,GND | 27 | 50 | FAILED/WIRING | Fault |  | 23282 | SWK | 2C10 | CRJ700 | 10139 | N703SK | 11/20/2020 | Y | 200704277 | 0 | 0 | NULL | NULL | NULL | D: FLAPS HALFSPEED. C: MEL 27-51-2E. CAT C. EXPIRES 11/30/20. B1 ? 006666 FLAP RH BPSU RIGHT RESOLVER 2 P/N: 5913000 NO MX ACTIONS REQUIRED. | Nov 20, 2020 Station: ABQ--DEFERRED FLAPS HALFSPEED MSG PER CRJ700 MEL 27-51-2E. NO MX ACTIONS REQUIRED. AUTHORIZED BY MCC. Dec 04, 2020 Station: FWA--Troubleshot FLAPS HALFSPEED status message in reference to CRJ 700 FIM 27-52-03. Removed and replace | 45018.8355 | 28954 | Maint | 2751 | ABQ | 27 | 51
73271 | 10139 | FLAPS AND SLATS | FLAP RIGHT BPSU | 44154.9993 | 2020-11-19 | RIGHT RESOLVER 2 | Right Resolver or output wiring fault reported by SFECU2. | FLAPS HALFSPEED | FBPS2 | FLAP RIGHT BPSU | AIR,TAXI,GND | 27 | 50 | FAILED/WIRING | Fault |  | 23282 | SWK | 2C10 | CRJ700 | 10139 | N703SK | 11/20/2020 | Y | 200704277 | 0 | 0 | NULL | NULL | NULL | D: FLAPS HALFSPEED. C: MEL 27-51-2E. CAT C. EXPIRES 11/30/20. B1 ? 006666 FLAP RH BPSU RIGHT RESOLVER 2 P/N: 5913000 NO MX ACTIONS REQUIRED. | Nov 20, 2020 Station: ABQ--DEFERRED FLAPS HALFSPEED MSG PER CRJ700 MEL 27-51-2E. NO MX ACTIONS REQUIRED. AUTHORIZED BY MCC. Dec 04, 2020 Station: FWA--Troubleshot FLAPS HALFSPEED status message in reference to CRJ 700 FIM 27-52-03. Removed and replace | 45018.8355 | 28954 | Maint | 2751 | ABQ | 27 | 51
73610 | 10139 | FLAPS AND SLATS | FLAP RIGHT BPSU | 44154.9875 | 2020-11-19 | RIGHT RESOLVER 2 | Right Resolver or output wiring fault reported by SFECU2. | FLAPS HALFSPEED | FBPS2 | FLAP RIGHT BPSU | AIR,TAXI,GND | 27 | 50 | FAILED/WIRING | Fault |  | 23282 | SWK | 2C10 | CRJ700 | 10139 | N703SK | 11/20/2020 | Y | 200704277 | 0 | 0 | NULL | NULL | NULL | D: FLAPS HALFSPEED. C: MEL 27-51-2E. CAT C. EXPIRES 11/30/20. B1 ? 006666 FLAP RH BPSU RIGHT RESOLVER 2 P/N: 5913000 NO MX ACTIONS REQUIRED. | Nov 20, 2020 Station: ABQ--DEFERRED FLAPS HALFSPEED MSG PER CRJ700 MEL 27-51-2E. NO MX ACTIONS REQUIRED. AUTHORIZED BY MCC. Dec 04, 2020 Station: FWA--Troubleshot FLAPS HALFSPEED status message in reference to CRJ 700 FIM 27-52-03. Removed and replace | 45018.8355 | 28954 | Maint | 2751 | ABQ | 27 | 51
73704 | 10139 | FLAPS AND SLATS | FLAP RIGHT BPSU | 44154.9771 | 2020-11-19 | RIGHT RESOLVER 2 | Right Resolver or output wiring fault reported by SFECU2. | FLAPS HALFSPEED | FBPS2 | FLAP RIGHT BPSU | AIR,TAXI,GND | 27 | 50 | FAILED/WIRING | Fault |  | 23282 | SWK | 2C10 | CRJ700 | 10139 | N703SK | 11/20/2020 | Y | 200704277 | 0 | 0 | NULL | NULL | NULL | D: FLAPS HALFSPEED. C: MEL 27-51-2E. CAT C. EXPIRES 11/30/20. B1 ? 006666 FLAP RH BPSU RIGHT RESOLVER 2 P/N: 5913000 NO MX ACTIONS REQUIRED. | Nov 20, 2020 Station: ABQ--DEFERRED FLAPS HALFSPEED MSG PER CRJ700 MEL 27-51-2E. NO MX ACTIONS REQUIRED. AUTHORIZED BY MCC. Dec 04, 2020 Station: FWA--Troubleshot FLAPS HALFSPEED status message in reference to CRJ 700 FIM 27-52-03. Removed and replace | 45018.8355 | 28954 | Maint | 2751 | ABQ | 27 | 51
80525 | 10139 | FLAPS AND SLATS | FLAP RIGHT BPSU | 44154.8139 | 2020-11-19 | RIGHT RESOLVER 2 | Right Resolver or output wiring fault reported by SFECU2. | FLAPS HALFSPEED | FBPS2 | FLAP RIGHT BPSU | AIR,TAXI,GND | 27 | 50 | FAILED/WIRING | Fault |  | 23282 | SWK | 2C10 | CRJ700 | 10139 | N703SK | 11/20/2020 | Y | 200704277 | 0 | 0 | NULL | NULL | NULL | D: FLAPS HALFSPEED. C: MEL 27-51-2E. CAT C. EXPIRES 11/30/20. B1 ? 006666 FLAP RH BPSU RIGHT RESOLVER 2 P/N: 5913000 NO MX ACTIONS REQUIRED. | Nov 20, 2020 Station: ABQ--DEFERRED FLAPS HALFSPEED MSG PER CRJ700 MEL 27-51-2E. NO MX ACTIONS REQUIRED. AUTHORIZED BY MCC. Dec 04, 2020 Station: FWA--Troubleshot FLAPS HALFSPEED status message in reference to CRJ 700 FIM 27-52-03. Removed and replace | 45018.8355 | 28954 | Maint | 2751 | ABQ | 27 | 51
81082 | 10139 | FLAPS AND SLATS | FLAP RIGHT BPSU | 44154.8042 | 2020-11-19 | RIGHT RESOLVER 2 | Right Resolver or output wiring fault reported by SFECU2. | FLAPS HALFSPEED | FBPS2 | FLAP RIGHT BPSU | AIR,TAXI,GND | 27 | 50 | FAILED/WIRING | Fault |  | 23282 | SWK | 2C10 | CRJ700 | 10139 | N703SK | 11/20/2020 | Y | 200704277 | 0 | 0 | NULL | NULL | NULL | D: FLAPS HALFSPEED. C: MEL 27-51-2E. CAT C. EXPIRES 11/30/20. B1 ? 006666 FLAP RH BPSU RIGHT RESOLVER 2 P/N: 5913000 NO MX ACTIONS REQUIRED. | Nov 20, 2020 Station: ABQ--DEFERRED FLAPS HALFSPEED MSG PER CRJ700 MEL 27-51-2E. NO MX ACTIONS REQUIRED. AUTHORIZED BY MCC. Dec 04, 2020 Station: FWA--Troubleshot FLAPS HALFSPEED status message in reference to CRJ 700 FIM 27-52-03. Removed and replace | 45018.8355 | 28954 | Maint | 2751 | ABQ | 27 | 51
82181 | 10139 | FLAPS AND SLATS | FLAP RIGHT BPSU | 44154.7722 | 2020-11-19 | RIGHT RESOLVER 2 | Right Resolver or output wiring fault reported by SFECU2. | FLAPS HALFSPEED | FBPS2 | FLAP RIGHT BPSU | AIR,TAXI,GND | 27 | 50 | FAILED/WIRING | Fault |  | 23282 | SWK | 2C10 | CRJ700 | 10139 | N703SK | 11/20/2020 | Y | 200704277 | 0 | 0 | NULL | NULL | NULL | D: FLAPS HALFSPEED. C: MEL 27-51-2E. CAT C. EXPIRES 11/30/20. B1 ? 006666 FLAP RH BPSU RIGHT RESOLVER 2 P/N: 5913000 NO MX ACTIONS REQUIRED. | Nov 20, 2020 Station: ABQ--DEFERRED FLAPS HALFSPEED MSG PER CRJ700 MEL 27-51-2E. NO MX ACTIONS REQUIRED. AUTHORIZED BY MCC. Dec 04, 2020 Station: FWA--Troubleshot FLAPS HALFSPEED status message in reference to CRJ 700 FIM 27-52-03. Removed and replace | 45018.8355 | 28954 | Maint | 2751 | ABQ | 27 | 51
83568 | 10139 | FLAPS AND SLATS | FLAP RIGHT BPSU | 44154.7285 | 2020-11-19 | RIGHT RESOLVER 2 | Right Resolver or output wiring fault reported by SFECU2. | FLAPS HALFSPEED | FBPS2 | FLAP RIGHT BPSU | AIR,TAXI,GND | 27 | 50 | FAILED/WIRING | Fault |  | 23282 | SWK | 2C10 | CRJ700 | 10139 | N703SK | 11/20/2020 | Y | 200704277 | 0 | 0 | NULL | NULL | NULL | D: FLAPS HALFSPEED. C: MEL 27-51-2E. CAT C. EXPIRES 11/30/20. B1 ? 006666 FLAP RH BPSU RIGHT RESOLVER 2 P/N: 5913000 NO MX ACTIONS REQUIRED. | Nov 20, 2020 Station: ABQ--DEFERRED FLAPS HALFSPEED MSG PER CRJ700 MEL 27-51-2E. NO MX ACTIONS REQUIRED. AUTHORIZED BY MCC. Dec 04, 2020 Station: FWA--Troubleshot FLAPS HALFSPEED status message in reference to CRJ 700 FIM 27-52-03. Removed and replace | 45018.8355 | 28954 | Maint | 2751 | ABQ | 27 | 51
84257 | 10139 | FLAPS AND SLATS | FLAP RIGHT BPSU | 44154.6194 | 2020-11-19 | RIGHT RESOLVER 2 | Right Resolver or output wiring fault reported by SFECU2. | FLAPS HALFSPEED | FBPS2 | FLAP RIGHT BPSU | AIR,TAXI,GND | 27 | 50 | FAILED/WIRING | Fault |  | 23282 | SWK | 2C10 | CRJ700 | 10139 | N703SK | 11/20/2020 | Y | 200704277 | 0 | 0 | NULL | NULL | NULL | D: FLAPS HALFSPEED. C: MEL 27-51-2E. CAT C. EXPIRES 11/30/20. B1 ? 006666 FLAP RH BPSU RIGHT RESOLVER 2 P/N: 5913000 NO MX ACTIONS REQUIRED. | Nov 20, 2020 Station: ABQ--DEFERRED FLAPS HALFSPEED MSG PER CRJ700 MEL 27-51-2E. NO MX ACTIONS REQUIRED. AUTHORIZED BY MCC. Dec 04, 2020 Station: FWA--Troubleshot FLAPS HALFSPEED status message in reference to CRJ 700 FIM 27-52-03. Removed and replace | 45018.8355 | 28954 | Maint | 2751 | ABQ | 27 | 51
90464 | 10139 | FLAPS AND SLATS | FLAP RIGHT BPSU | 44154.616 | 2020-11-19 | RIGHT RESOLVER 2 | Right Resolver or output wiring fault reported by SFECU2. | FLAPS HALFSPEED | FBPS2 | FLAP RIGHT BPSU | AIR,TAXI,GND | 27 | 50 | FAILED/WIRING | Fault |  | 23282 | SWK | 2C10 | CRJ700 | 10139 | N703SK | 11/20/2020 | Y | 200704277 | 0 | 0 | NULL | NULL | NULL | D: FLAPS HALFSPEED. C: MEL 27-51-2E. CAT C. EXPIRES 11/30/20. B1 ? 006666 FLAP RH BPSU RIGHT RESOLVER 2 P/N: 5913000 NO MX ACTIONS REQUIRED. | Nov 20, 2020 Station: ABQ--DEFERRED FLAPS HALFSPEED MSG PER CRJ700 MEL 27-51-2E. NO MX ACTIONS REQUIRED. AUTHORIZED BY MCC. Dec 04, 2020 Station: FWA--Troubleshot FLAPS HALFSPEED status message in reference to CRJ 700 FIM 27-52-03. Removed and replace | 45018.8355 | 28954 | Maint | 2751 | ABQ | 27 | 51
91565 | 10139 | FLAPS AND SLATS | FLAP RIGHT BPSU | 44154.5875 | 2020-11-19 | RIGHT RESOLVER 2 | Right Resolver or output wiring fault reported by SFECU2. | FLAPS HALFSPEED | FBPS2 | FLAP RIGHT BPSU | AIR,TAXI,GND | 27 | 50 | FAILED/WIRING | Fault |  | 23282 | SWK | 2C10 | CRJ700 | 10139 | N703SK | 11/20/2020 | Y | 200704277 | 0 | 0 | NULL | NULL | NULL | D: FLAPS HALFSPEED. C: MEL 27-51-2E. CAT C. EXPIRES 11/30/20. B1 ? 006666 FLAP RH BPSU RIGHT RESOLVER 2 P/N: 5913000 NO MX ACTIONS REQUIRED. | Nov 20, 2020 Station: ABQ--DEFERRED FLAPS HALFSPEED MSG PER CRJ700 MEL 27-51-2E. NO MX ACTIONS REQUIRED. AUTHORIZED BY MCC. Dec 04, 2020 Station: FWA--Troubleshot FLAPS HALFSPEED status message in reference to CRJ 700 FIM 27-52-03. Removed and replace | 45018.8355 | 28954 | Maint | 2751 | ABQ | 27 | 51
92612 | 10139 | FLAPS AND SLATS | FLAP RIGHT BPSU | 44154.5639 | 2020-11-19 | RIGHT RESOLVER 2 | Right Resolver or output wiring fault reported by SFECU2. | FLAPS HALFSPEED | FBPS2 | FLAP RIGHT BPSU | AIR,TAXI,GND | 27 | 50 | FAILED/WIRING | Fault |  | 23282 | SWK | 2C10 | CRJ700 | 10139 | N703SK | 11/20/2020 | Y | 200704277 | 0 | 0 | NULL | NULL | NULL | D: FLAPS HALFSPEED. C: MEL 27-51-2E. CAT C. EXPIRES 11/30/20. B1 ? 006666 FLAP RH BPSU RIGHT RESOLVER 2 P/N: 5913000 NO MX ACTIONS REQUIRED. | Nov 20, 2020 Station: ABQ--DEFERRED FLAPS HALFSPEED MSG PER CRJ700 MEL 27-51-2E. NO MX ACTIONS REQUIRED. AUTHORIZED BY MCC. Dec 04, 2020 Station: FWA--Troubleshot FLAPS HALFSPEED status message in reference to CRJ 700 FIM 27-52-03. Removed and replace | 45018.8355 | 28954 | Maint | 2751 | ABQ | 27 | 51
96179 | 10139 | FLAPS AND SLATS | FLAP RIGHT BPSU | 44154.1681 | 2020-11-19 | RIGHT RESOLVER 2 | Right Resolver or output wiring fault reported by SFECU2. | FLAPS HALFSPEED | FBPS2 | FLAP RIGHT BPSU | AIR,TAXI,GND | 27 | 50 | FAILED/WIRING | Fault |  | 23282 | SWK | 2C10 | CRJ700 | 10139 | N703SK | 11/20/2020 | Y | 200704277 | 0 | 0 | NULL | NULL | NULL | D: FLAPS HALFSPEED. C: MEL 27-51-2E. CAT C. EXPIRES 11/30/20. B1 ? 006666 FLAP RH BPSU RIGHT RESOLVER 2 P/N: 5913000 NO MX ACTIONS REQUIRED. | Nov 20, 2020 Station: ABQ--DEFERRED FLAPS HALFSPEED MSG PER CRJ700 MEL 27-51-2E. NO MX ACTIONS REQUIRED. AUTHORIZED BY MCC. Dec 04, 2020 Station: FWA--Troubleshot FLAPS HALFSPEED status message in reference to CRJ 700 FIM 27-52-03. Removed and replace | 45018.8355 | 28954 | Maint | 2751 | ABQ | 27 | 51
96672 | 10139 | FLAPS AND SLATS | FLAP RIGHT BPSU | 44154.1403 | 2020-11-19 | RIGHT RESOLVER 2 | Right Resolver or output wiring fault reported by SFECU2. | FLAPS HALFSPEED | FBPS2 | FLAP RIGHT BPSU | AIR,TAXI,GND | 27 | 50 | FAILED/WIRING | Fault |  | 23282 | SWK | 2C10 | CRJ700 | 10139 | N703SK | 11/20/2020 | Y | 200704277 | 0 | 0 | NULL | NULL | NULL | D: FLAPS HALFSPEED. C: MEL 27-51-2E. CAT C. EXPIRES 11/30/20. B1 ? 006666 FLAP RH BPSU RIGHT RESOLVER 2 P/N: 5913000 NO MX ACTIONS REQUIRED. | Nov 20, 2020 Station: ABQ--DEFERRED FLAPS HALFSPEED MSG PER CRJ700 MEL 27-51-2E. NO MX ACTIONS REQUIRED. AUTHORIZED BY MCC. Dec 04, 2020 Station: FWA--Troubleshot FLAPS HALFSPEED status message in reference to CRJ 700 FIM 27-52-03. Removed and replace | 45018.8355 | 28954 | Maint | 2751 | ABQ | 27 | 51
98101 | 10139 | FLAPS AND SLATS | FLAP RIGHT BPSU | 44154.1111 | 2020-11-19 | RIGHT RESOLVER 2 | Right Resolver or output wiring fault reported by SFECU2. | FLAPS HALFSPEED | FBPS2 | FLAP RIGHT BPSU | AIR,TAXI,GND | 27 | 50 | FAILED/WIRING | Fault |  | 23282 | SWK | 2C10 | CRJ700 | 10139 | N703SK | 11/20/2020 | Y | 200704277 | 0 | 0 | NULL | NULL | NULL | D: FLAPS HALFSPEED. C: MEL 27-51-2E. CAT C. EXPIRES 11/30/20. B1 ? 006666 FLAP RH BPSU RIGHT RESOLVER 2 P/N: 5913000 NO MX ACTIONS REQUIRED. | Nov 20, 2020 Station: ABQ--DEFERRED FLAPS HALFSPEED MSG PER CRJ700 MEL 27-51-2E. NO MX ACTIONS REQUIRED. AUTHORIZED BY MCC. Dec 04, 2020 Station: FWA--Troubleshot FLAPS HALFSPEED status message in reference to CRJ 700 FIM 27-52-03. Removed and replace | 45018.8355 | 28954 | Maint | 2751 | ABQ | 27 | 51
103879 | 10139 | FLAPS AND SLATS | FLAP RIGHT BPSU | 44156.9958 | 2020-11-21 | RIGHT RESOLVER 2 | Right Resolver or output wiring fault reported by SFECU2. | FLAPS HALFSPEED | FBPS2 | FLAP RIGHT BPSU | AIR,TAXI,GND | 27 | 50 | FAILED/WIRING | Fault |  | 23282 | SWK | 2C10 | CRJ700 | 10139 | N703SK | 11/20/2020 | Y | 200704277 | 0 | 0 | NULL | NULL | NULL | D: FLAPS HALFSPEED. C: MEL 27-51-2E. CAT C. EXPIRES 11/30/20. B1 ? 006666 FLAP RH BPSU RIGHT RESOLVER 2 P/N: 5913000 NO MX ACTIONS REQUIRED. | Nov 20, 2020 Station: ABQ--DEFERRED FLAPS HALFSPEED MSG PER CRJ700 MEL 27-51-2E. NO MX ACTIONS REQUIRED. AUTHORIZED BY MCC. Dec 04, 2020 Station: FWA--Troubleshot FLAPS HALFSPEED status message in reference to CRJ 700 FIM 27-52-03. Removed and replace | 45018.8355 | 28954 | Maint | 2751 | ABQ | 27 | 51
137203 | 10139 | SPOILERS | SSCU 2 | 44138.8014 | 2020-11-03 | FAN 2 FAILED | SSCU 2 fan is failed. | SPLR/STAB FAULT | SSCU2 | SSCU 2 | AIR,TAXI | 27 | 60 | FAILED | Fault |  | 21799 | SWK | 2C10 | CRJ700 | 10139 | N703SK | 11/3/2020 | Y | 200701714 | 0 | 0 | NULL | NULL | NULL | D: SSCU 2 FAULT STATUS MESSAGE C: MEL 27-65-2B CAT: "C" DUE 11/13/2020 Sscu 2 fault | Nov 03, 2020 Station: DFW--Deferred #2 SSCU per MEL 27-65-2b as authorized by MX Control. No maintenance actions required. B1-008058 Nov 04, 2020 Station: COS--Removed and replaced #2 SSCU as required in reference to AMM 27-61-05. Ops checks good on g | 44928.3023 | 28894 | Maint | 2765 | DFW | 27 | 65
137215 | 10139 | SPOILERS | SSCU 2 | 44138.7986 | 2020-11-03 | FAN 2 FAILED | SSCU 2 fan is failed. | SPLR/STAB FAULT | SSCU2 | SSCU 2 | AIR,TAXI | 27 | 60 | FAILED | Fault |  | 21799 | SWK | 2C10 | CRJ700 | 10139 | N703SK | 11/3/2020 | Y | 200701714 | 0 | 0 | NULL | NULL | NULL | D: SSCU 2 FAULT STATUS MESSAGE C: MEL 27-65-2B CAT: "C" DUE 11/13/2020 Sscu 2 fault | Nov 03, 2020 Station: DFW--Deferred #2 SSCU per MEL 27-65-2b as authorized by MX Control. No maintenance actions required. B1-008058 Nov 04, 2020 Station: COS--Removed and replaced #2 SSCU as required in reference to AMM 27-61-05. Ops checks good on g | 44928.3023 | 28894 | Maint | 2765 | DFW | 27 | 65
138040 | 10139 | SPOILERS | SSCU 2 | 44138.7667 | 2020-11-03 | FAN 2 FAILED | SSCU 2 fan is failed. | SPLR/STAB FAULT | SSCU2 | SSCU 2 | AIR,TAXI | 27 | 60 | FAILED | Fault |  | 21799 | SWK | 2C10 | CRJ700 | 10139 | N703SK | 11/3/2020 | Y | 200701714 | 0 | 0 | NULL | NULL | NULL | D: SSCU 2 FAULT STATUS MESSAGE C: MEL 27-65-2B CAT: "C" DUE 11/13/2020 Sscu 2 fault | Nov 03, 2020 Station: DFW--Deferred #2 SSCU per MEL 27-65-2b as authorized by MX Control. No maintenance actions required. B1-008058 Nov 04, 2020 Station: COS--Removed and replaced #2 SSCU as required in reference to AMM 27-61-05. Ops checks good on g | 44928.3023 | 28894 | Maint | 2765 | DFW | 27 | 65
139064 | 10139 | SPOILERS | SSCU 2 | 44138.7326 | 2020-11-03 | FAN 2 FAILED | SSCU 2 fan is failed. | SPLR/STAB FAULT | SSCU2 | SSCU 2 | AIR,TAXI | 27 | 60 | FAILED | Fault |  | 21799 | SWK | 2C10 | CRJ700 | 10139 | N703SK | 11/3/2020 | Y | 200701714 | 0 | 0 | NULL | NULL | NULL | D: SSCU 2 FAULT STATUS MESSAGE C: MEL 27-65-2B CAT: "C" DUE 11/13/2020 Sscu 2 fault | Nov 03, 2020 Station: DFW--Deferred #2 SSCU per MEL 27-65-2b as authorized by MX Control. No maintenance actions required. B1-008058 Nov 04, 2020 Station: COS--Removed and replaced #2 SSCU as required in reference to AMM 27-61-05. Ops checks good on g | 44928.3023 | 28894 | Maint | 2765 | DFW | 27 | 65
139465 | 10139 | SPOILERS | SSCU 2 | 44138.6278 | 2020-11-03 | FAN 2 FAILED | SSCU 2 fan is failed. | SPLR/STAB FAULT | SSCU2 | SSCU 2 | AIR,TAXI | 27 | 60 | FAILED | Fault |  | 21799 | SWK | 2C10 | CRJ700 | 10139 | N703SK | 11/3/2020 | Y | 200701714 | 0 | 0 | NULL | NULL | NULL | D: SSCU 2 FAULT STATUS MESSAGE C: MEL 27-65-2B CAT: "C" DUE 11/13/2020 Sscu 2 fault | Nov 03, 2020 Station: DFW--Deferred #2 SSCU per MEL 27-65-2b as authorized by MX Control. No maintenance actions required. B1-008058 Nov 04, 2020 Station: COS--Removed and replaced #2 SSCU as required in reference to AMM 27-61-05. Ops checks good on g | 44928.3023 | 28894 | Maint | 2765 | DFW | 27 | 65
140074 | 10139 | SPOILERS | SSCU 2 | 44138.7007 | 2020-11-03 | FAN 2 FAILED | SSCU 2 fan is failed. | SPLR/STAB FAULT | SSCU2 | SSCU 2 | AIR,TAXI | 27 | 60 | FAILED | Fault |  | 21799 | SWK | 2C10 | CRJ700 | 10139 | N703SK | 11/3/2020 | Y | 200701714 | 0 | 0 | NULL | NULL | NULL | D: SSCU 2 FAULT STATUS MESSAGE C: MEL 27-65-2B CAT: "C" DUE 11/13/2020 Sscu 2 fault | Nov 03, 2020 Station: DFW--Deferred #2 SSCU per MEL 27-65-2b as authorized by MX Control. No maintenance actions required. B1-008058 Nov 04, 2020 Station: COS--Removed and replaced #2 SSCU as required in reference to AMM 27-61-05. Ops checks good on g | 44928.3023 | 28894 | Maint | 2765 | DFW | 27 | 65
140171 | 10139 | SPOILERS | SSCU 2 | 44138.6972 | 2020-11-03 | FAN 2 FAILED | SSCU 2 fan is failed. | SPLR/STAB FAULT | SSCU2 | SSCU 2 | AIR,TAXI | 27 | 60 | FAILED | Fault |  | 21799 | SWK | 2C10 | CRJ700 | 10139 | N703SK | 11/3/2020 | Y | 200701714 | 0 | 0 | NULL | NULL | NULL | D: SSCU 2 FAULT STATUS MESSAGE C: MEL 27-65-2B CAT: "C" DUE 11/13/2020 Sscu 2 fault | Nov 03, 2020 Station: DFW--Deferred #2 SSCU per MEL 27-65-2b as authorized by MX Control. No maintenance actions required. B1-008058 Nov 04, 2020 Station: COS--Removed and replaced #2 SSCU as required in reference to AMM 27-61-05. Ops checks good on g | 44928.3023 | 28894 | Maint | 2765 | DFW | 27 | 65
141063 | 10139 | SPOILERS | SSCU 2 | 44138.6653 | 2020-11-03 | FAN 2 FAILED | SSCU 2 fan is failed. | SPLR/STAB FAULT | SSCU2 | SSCU 2 | AIR,TAXI | 27 | 60 | FAILED | Fault |  | 21799 | SWK | 2C10 | CRJ700 | 10139 | N703SK | 11/3/2020 | Y | 200701714 | 0 | 0 | NULL | NULL | NULL | D: SSCU 2 FAULT STATUS MESSAGE C: MEL 27-65-2B CAT: "C" DUE 11/13/2020 Sscu 2 fault | Nov 03, 2020 Station: DFW--Deferred #2 SSCU per MEL 27-65-2b as authorized by MX Control. No maintenance actions required. B1-008058 Nov 04, 2020 Station: COS--Removed and replaced #2 SSCU as required in reference to AMM 27-61-05. Ops checks good on g | 44928.3023 | 28894 | Maint | 2765 | DFW | 27 | 65
141573 | 10139 | SPOILERS | SSCU 2 | 44138.6389 | 2020-11-03 | FAN 2 FAILED | SSCU 2 fan is failed. | SPLR/STAB FAULT | SSCU2 | SSCU 2 | AIR,TAXI | 27 | 60 | FAILED | Fault |  | 21799 | SWK | 2C10 | CRJ700 | 10139 | N703SK | 11/3/2020 | Y | 200701714 | 0 | 0 | NULL | NULL | NULL | D: SSCU 2 FAULT STATUS MESSAGE C: MEL 27-65-2B CAT: "C" DUE 11/13/2020 Sscu 2 fault | Nov 03, 2020 Station: DFW--Deferred #2 SSCU per MEL 27-65-2b as authorized by MX Control. No maintenance actions required. B1-008058 Nov 04, 2020 Station: COS--Removed and replaced #2 SSCU as required in reference to AMM 27-61-05. Ops checks good on g | 44928.3023 | 28894 | Maint | 2765 | DFW | 27 | 65
67014 | 10139 | ANTI-SKID CONTROL | LIB BRAKE T SNSR | 44164.2264 | 2020-11-29 | OPEN/SHORT/OUT OF RANGE | The ASCU has detected an electrically failed left inboard brake temperature sensor. | #NAME? | IBBSL | LIB BRAKE T SNSR | AIR,TAXI,GND | 32 | 44 | FAILED/WIRING | Fault |  | 17549 | SWK | 2C10 | CRJ700 | 10139 | N703SK | 11/28/2020 | N | 21904232 | 0 | 0 | SERVICE 700 | NON ROUTINE | NULL | After removing MLG tire #2 for FOM, found tire had lost pressure down to 133 psi. | Removed and replaced MLG tire #2 in Reference applicable steps in AMM 32-41-01. | 45065.0187 | 28987 | Maint | 3241 | FWA | 32 | 41
96638 | 10139 | ANTI-SKID CONTROL | RIB BRAKE T SNSR | 44147.3479 | 2020-11-12 | OPEN/SHORT/OUT OF RANGE | The ASCU has detected an electrically failed right inboard brake temperature sensor. | #NAME? | IBBSR | RIB BRAKE T SNSR | AIR,TAXI,GND | 32 | 44 | FAILED/WIRING | Fault |  | 10896 | SWK | 2C10 | CRJ700 | 10139 | N703SK | 11/12/2020 | N | 21821620 | 0 | 0 | 100 FH INSPECTION 700 | NON ROUTINE | NULL | #3 MLG Brake Assembly requires a leak check due to replacement | performed an leak check on the #3 MLG brake assembly in reference with amm 32-43-00. No leaks noted at this time. | 44976.5189 | 28925 | Maint | 3242 | MKE | 32 | 42
9468 | 10139 | NAVIGATION LIGHTS | REAR SEC NAV LT | 44146.9743 | 2020-11-11 | BULB FAILED/OPEN CIRCUIT | An open circuit has been detected. Either the Navigation light has failed or the wire is open. | NULL | SNLRR | REAR SEC NAV LT | NEVER | 33 | 42 | FAILED/WIRING | Fault | 1 | 12127 | SWK | 2C10 | CRJ700 | 10139 | N703SK | 11/12/2020 | Y | 21821655 | 0 | 0 | 100 FH INSPECTION 700 | NON ROUTINE | NULL | L/H Logo Light INOP | Removed and Replaced L/H Logo Light in reference with AMM 33-46-01. OPS Check good, No further MX action required. | 44976.5189 | 28925 | Maint | 3344 | MKE | 33 | 44
9954 | 10139 | NAVIGATION LIGHTS | REAR SEC NAV LT | 44146.9681 | 2020-11-11 | BULB FAILED/OPEN CIRCUIT | An open circuit has been detected. Either the Navigation light has failed or the wire is open. | NULL | SNLRR | REAR SEC NAV LT | NEVER | 33 | 42 | FAILED/WIRING | Fault | 1 | 12127 | SWK | 2C10 | CRJ700 | 10139 | N703SK | 11/12/2020 | Y | 21821655 | 0 | 0 | 100 FH INSPECTION 700 | NON ROUTINE | NULL | L/H Logo Light INOP | Removed and Replaced L/H Logo Light in reference with AMM 33-46-01. OPS Check good, No further MX action required. | 44976.5189 | 28925 | Maint | 3344 | MKE | 33 | 44
12490 | 10139 | NAVIGATION LIGHTS | REAR SEC NAV LT | 44146.9361 | 2020-11-11 | BULB FAILED/OPEN CIRCUIT | An open circuit has been detected. Either the Navigation light has failed or the wire is open. | NULL | SNLRR | REAR SEC NAV LT | NEVER | 33 | 42 | FAILED/WIRING | Fault | 1 | 12127 | SWK | 2C10 | CRJ700 | 10139 | N703SK | 11/12/2020 | Y | 21821655 | 0 | 0 | 100 FH INSPECTION 700 | NON ROUTINE | NULL | L/H Logo Light INOP | Removed and Replaced L/H Logo Light in reference with AMM 33-46-01. OPS Check good, No further MX action required. | 44976.5189 | 28925 | Maint | 3344 | MKE | 33 | 44
11457 | 10139 | ENGINE VIBRATION | EVM UNIT | 44150.2153 | 2020-11-15 | NO EVM-1 BUS TO DCU | The dcu's are not receiving EVM-1 bus | VIB FAULT(WHITE) and\or no display vibration indication data dash | EVM | EVM UNIT | AIR,TAXI | 77 | 31 | FAILED/WIRING | Fault |  | 12681 | SWK | 2C10 | CRJ700 | 10139 | N703SK | 11/15/2020 | N | 21838240 | 0 | 0 | A2 INSP | NON ROUTINE | NULL | Left engine requires vibe check due to all 28 fan blade pin replacement. | Performed Vibe check for the LH engine in reference to AMM 71-00-00, Vibe check is good. | 44988.4356 | 28933 | Maint | 7731 | SLC | 77 | 31
35009 | 10139 | ENGINE VIBRATION | EVM UNIT | 44149.6694 | 2020-11-14 | NO EVM-1 BUS TO DCU | The dcu's are not receiving EVM-1 bus | VIB FAULT(WHITE) and\or no display vibration indication data dash | EVM | EVM UNIT | AIR,TAXI | 77 | 31 | FAILED/WIRING | Fault |  | 12681 | SWK | 2C10 | CRJ700 | 10139 | N703SK | 11/15/2020 | N | 21838240 | 0 | 0 | A2 INSP | NON ROUTINE | NULL | Left engine requires vibe check due to all 28 fan blade pin replacement. | Performed Vibe check for the LH engine in reference to AMM 71-00-00, Vibe check is good. | 44988.4356 | 28933 | Maint | 7731 | SLC | 77 | 31
36941 | 10139 | ENGINE VIBRATION | EVM UNIT | 44149.6479 | 2020-11-14 | NO EVM-1 BUS TO DCU | The dcu's are not receiving EVM-1 bus | VIB FAULT(WHITE) and\or no display vibration indication data dash | EVM | EVM UNIT | AIR,TAXI | 77 | 31 | FAILED/WIRING | Fault |  | 12681 | SWK | 2C10 | CRJ700 | 10139 | N703SK | 11/15/2020 | N | 21838240 | 0 | 0 | A2 INSP | NON ROUTINE | NULL | Left engine requires vibe check due to all 28 fan blade pin replacement. | Performed Vibe check for the LH engine in reference to AMM 71-00-00, Vibe check is good. | 44988.4356 | 28933 | Maint | 7731 | SLC | 77 | 31
37029 | 10139 | ENGINE VIBRATION | EVM UNIT | 44149.6361 | 2020-11-14 | NO EVM-1 BUS TO DCU | The dcu's are not receiving EVM-1 bus | VIB FAULT(WHITE) and\or no display vibration indication data dash | EVM | EVM UNIT | AIR,TAXI | 77 | 31 | FAILED/WIRING | Fault |  | 12681 | SWK | 2C10 | CRJ700 | 10139 | N703SK | 11/15/2020 | N | 21838240 | 0 | 0 | A2 INSP | NON ROUTINE | NULL | Left engine requires vibe check due to all 28 fan blade pin replacement. | Performed Vibe check for the LH engine in reference to AMM 71-00-00, Vibe check is good. | 44988.4356 | 28933 | Maint | 7731 | SLC | 77 | 31
36100 | 10139 | THRUST REVERSERS | L TR GND RLY B | 2020-11-18 02:11 | 2020-11-18 | RELAY OPEN OR ICV CLOSED | (7B)No system pressure when system is armed and on ground and high pressure is available. Overwritten by 7D L ICV-PRES SW FAILED OPEN (FADEC B in CTRL- DCU1) | L REV INOP(amber) | TRRBL | L TR GND RLY B | AIR,TAXI,GND | 78 | 31 | FAILED/WIRING | Fault |  | 23157 | SWK | 2C10 | CRJ700 | 10139 | N703SK | 11/19/2020 | Y | 21859746 | 0 | 0 | NULL | NULL | NULL | L REV Unsafe Caution EICAS MESSAGE upon landing. Was only deployed to idle reverse thrust. | Performed operational check of left thrust reverser in ref to CRJ 700 amm 78-30-00. No defects noted at this time. Ok for service. | 45015.6022 | 28951 | Pilot | 7834 | DFW | 78 | 34
36103 | 10139 | THRUST REVERSERS | R TR GND RLY A | 2020-11-18 02:10 | 2020-11-18 | RELAY OPEN OR ICV CLOSED | (7B)No system pressure when system is armed and on ground and high pressure is available. Overwritten by 7D R ICV-PRES SW FAILED OPEN (FADEC A in CTRL- DCU1) | R REV INOP(amber) | TRRAR | R TR GND RLY A | AIR,TAXI,GND | 78 | 31 | FAILED/WIRING | Fault |  | 23157 | SWK | 2C10 | CRJ700 | 10139 | N703SK | 11/19/2020 | Y | 21859746 | 0 | 0 | NULL | NULL | NULL | L REV Unsafe Caution EICAS MESSAGE upon landing. Was only deployed to idle reverse thrust. | Performed operational check of left thrust reverser in ref to CRJ 700 amm 78-30-00. No defects noted at this time. Ok for service. | 45015.6022 | 28951 | Pilot | 7834 | DFW | 78 | 34
39114 | 10139 | THRUST REVERSERS | R TR GND RLY A | 2020-11-20 21:59 | 2020-11-20 | RELAY OPEN OR ICV CLOSED | (7B)No system pressure when system is armed and on ground and high pressure is available. Overwritten by 7D R ICV-PRES SW FAILED OPEN (FADEC A in CTRL- DCU1) | R REV INOP(amber) | TRRAR | R TR GND RLY A | AIR,TAXI,GND | 78 | 31 | FAILED/WIRING | Fault |  | 23157 | SWK | 2C10 | CRJ700 | 10139 | N703SK | 11/19/2020 | Y | 21859746 | 0 | 0 | NULL | NULL | NULL | L REV Unsafe Caution EICAS MESSAGE upon landing. Was only deployed to idle reverse thrust. | Performed operational check of left thrust reverser in ref to CRJ 700 amm 78-30-00. No defects noted at this time. Ok for service. | 45015.6022 | 28951 | Pilot | 7834 | DFW | 78 | 34
56730 | 10139 | THRUST REVERSERS | R TR GND RLY B | 2020-11-20 15:01 | 2020-11-20 | RELAY OPEN OR ICV CLOSED | (7B)No system pressure when system is armed and on ground and high pressure is available. Overwritten by 7D R ICV-PRES SW FAILED OPEN (FADEC B in CTRL- DCU1) | R REV INOP(amber) | TRRBR | R TR GND RLY B | AIR,TAXI,GND | 78 | 31 | FAILED/WIRING | Fault |  | 23157 | SWK | 2C10 | CRJ700 | 10139 | N703SK | 11/19/2020 | Y | 21859746 | 0 | 0 | NULL | NULL | NULL | L REV Unsafe Caution EICAS MESSAGE upon landing. Was only deployed to idle reverse thrust. | Performed operational check of left thrust reverser in ref to CRJ 700 amm 78-30-00. No defects noted at this time. Ok for service. | 45015.6022 | 28951 | Pilot | 7834 | DFW | 78 | 34
56735 | 10139 | THRUST REVERSERS | L TR GND RLY B | 2020-11-20 15:00 | 2020-11-20 | RELAY OPEN OR ICV CLOSED | (7B)No system pressure when system is armed and on ground and high pressure is available. Overwritten by 7D L ICV-PRES SW FAILED OPEN (FADEC B in CTRL- DCU1) | L REV INOP(amber) | TRRBL | L TR GND RLY B | AIR,TAXI,GND | 78 | 31 | FAILED/WIRING | Fault |  | 23157 | SWK | 2C10 | CRJ700 | 10139 | N703SK | 11/19/2020 | Y | 21859746 | 0 | 0 | NULL | NULL | NULL | L REV Unsafe Caution EICAS MESSAGE upon landing. Was only deployed to idle reverse thrust. | Performed operational check of left thrust reverser in ref to CRJ 700 amm 78-30-00. No defects noted at this time. Ok for service. | 45015.6022 | 28951 | Pilot | 7834 | DFW | 78 | 34
65910 | 10139 | THRUST REVERSERS | R TR GND RLY B | 2020-11-20 03:34 | 2020-11-20 | RELAY OPEN OR ICV CLOSED | (7B)No system pressure when system is armed and on ground and high pressure is available. Overwritten by 7D R ICV-PRES SW FAILED OPEN (FADEC B in CTRL- DCU2) | R REV INOP(amber) | TRRBR | R TR GND RLY B | AIR,TAXI,GND | 78 | 31 | FAILED/WIRING | Fault |  | 23157 | SWK | 2C10 | CRJ700 | 10139 | N703SK | 11/19/2020 | Y | 21859746 | 0 | 0 | NULL | NULL | NULL | L REV Unsafe Caution EICAS MESSAGE upon landing. Was only deployed to idle reverse thrust. | Performed operational check of left thrust reverser in ref to CRJ 700 amm 78-30-00. No defects noted at this time. Ok for service. | 45015.6022 | 28951 | Pilot | 7834 | DFW | 78 | 34
3336 | 10141 | FLAPS AND SLATS | L OB SKEW SNSR | 44143.7042 | 2020-11-08 | SKEW SIGNAL FROM SFECU2 | Left wing outboard flap panel skew transducers faulty or wiring fault reported by SFECU2. | CAS= Flaps halfspeed | LOBSR | L OB SKEW SNSR | AIR,TAXI,GND | 27 | 50 | FAILED/WIRING | Fault |  | 10535 | SWK | 2C10 | CRJ700 | 10141 | N730EV | 11/10/2020 | N | 21812186 | 0 | 0 | NULL | NON ROUTINE | NULL | trouble shoot FLAPS HALFSPEED Status message | Trouble shot FLAPS HALFSPEED Status message in reference to FIM 27-52-45 and R&R Outboard Flap Skew Detectors MT2 and MT3 IAW AMM 27-52-45. Ops check failed at this time. See camp 21815353-1 for continuation of maintenance | 37656.2676 | 27227 | Maint | 2751 | FWA | 27 | 51
3336 | 10141 | FLAPS AND SLATS | L OB SKEW SNSR | 44143.7042 | 2020-11-08 | SKEW SIGNAL FROM SFECU2 | Left wing outboard flap panel skew transducers faulty or wiring fault reported by SFECU2. | CAS= Flaps halfspeed | LOBSR | L OB SKEW SNSR | AIR,TAXI,GND | 27 | 50 | FAILED/WIRING | Fault |  | 11042 | SWK | 2C10 | CRJ700 | 10141 | N730EV | 11/10/2020 | N | 21815224 | 0 | 0 | SERVICE 700 | NON ROUTINE | NULL | LH OB flap OB flap transmitter needs cotter keyed | Installed cotter keys in LH OB flap OB flap transmitter in reference to CRJ 700 AMM 27-52-45. | 37656.2676 | 27227 | Maint | 2751 | FWA | 27 | 51
3336 | 10141 | FLAPS AND SLATS | L OB SKEW SNSR | 44143.7042 | 2020-11-08 | SKEW SIGNAL FROM SFECU2 | Left wing outboard flap panel skew transducers faulty or wiring fault reported by SFECU2. | CAS= Flaps halfspeed | LOBSR | L OB SKEW SNSR | AIR,TAXI,GND | 27 | 50 | FAILED/WIRING | Fault |  | 11108 | SWK | 2C10 | CRJ700 | 10141 | N730EV | 11/10/2020 | N | 21815914 | 0 | 0 | SERVICE 700 | NON ROUTINE | NULL | Due to replacement of LH wing Outboard Flap Skew Detectors MT2 and MT3, Perform electronic rig of skew sensors per AMM 27-52-45-820-801 | complied with eletronic rig of LH OTBD skew sensor in Reference applicable steps in AMM 27-52-45-820-801. Ops check good at this time. | 37656.2676 | 27227 | Maint | 2755 | FWA | 27 | 55
3336 | 10141 | FLAPS AND SLATS | L OB SKEW SNSR | 44143.7042 | 2020-11-08 | SKEW SIGNAL FROM SFECU2 | Left wing outboard flap panel skew transducers faulty or wiring fault reported by SFECU2. | CAS= Flaps halfspeed | LOBSR | L OB SKEW SNSR | AIR,TAXI,GND | 27 | 50 | FAILED/WIRING | Fault |  | 11835 | SWK | 2C10 | CRJ700 | 10141 | N730EV | 11/10/2020 | N | 21815353 | 0 | 0 | NULL | NON ROUTINE | NULL | Troubleshoot flaps halfspeed message. | Checked wires from SFECU1 to both skew sensor wiring checked good IAW ESPM 20-00-02 got flaps halfspeed message to clear. need skew sensor electroinic rig per AMM. REF camp 21811027 for final sign off of DMI. | 37656.2676 | 27227 | Maint | 2751 | FWA | 27 | 51
5877 | 10141 | FLAPS AND SLATS | L OB SKEW SNSR | 44143.7549 | 2020-11-08 | SKEW SIGNAL FROM SFECU2 | Left wing outboard flap panel skew transducers faulty or wiring fault reported by SFECU2. | CAS= Flaps halfspeed | LOBSR | L OB SKEW SNSR | AIR,TAXI,GND | 27 | 50 | FAILED/WIRING | Fault |  | 10535 | SWK | 2C10 | CRJ700 | 10141 | N730EV | 11/10/2020 | N | 21812186 | 0 | 0 | NULL | NON ROUTINE | NULL | trouble shoot FLAPS HALFSPEED Status message | Trouble shot FLAPS HALFSPEED Status message in reference to FIM 27-52-45 and R&R Outboard Flap Skew Detectors MT2 and MT3 IAW AMM 27-52-45. Ops check failed at this time. See camp 21815353-1 for continuation of maintenance | 37656.2676 | 27227 | Maint | 2751 | FWA | 27 | 51
5877 | 10141 | FLAPS AND SLATS | L OB SKEW SNSR | 44143.7549 | 2020-11-08 | SKEW SIGNAL FROM SFECU2 | Left wing outboard flap panel skew transducers faulty or wiring fault reported by SFECU2. | CAS= Flaps halfspeed | LOBSR | L OB SKEW SNSR | AIR,TAXI,GND | 27 | 50 | FAILED/WIRING | Fault |  | 11042 | SWK | 2C10 | CRJ700 | 10141 | N730EV | 11/10/2020 | N | 21815224 | 0 | 0 | SERVICE 700 | NON ROUTINE | NULL | LH OB flap OB flap transmitter needs cotter keyed | Installed cotter keys in LH OB flap OB flap transmitter in reference to CRJ 700 AMM 27-52-45. | 37656.2676 | 27227 | Maint | 2751 | FWA | 27 | 51
5877 | 10141 | FLAPS AND SLATS | L OB SKEW SNSR | 44143.7549 | 2020-11-08 | SKEW SIGNAL FROM SFECU2 | Left wing outboard flap panel skew transducers faulty or wiring fault reported by SFECU2. | CAS= Flaps halfspeed | LOBSR | L OB SKEW SNSR | AIR,TAXI,GND | 27 | 50 | FAILED/WIRING | Fault |  | 11108 | SWK | 2C10 | CRJ700 | 10141 | N730EV | 11/10/2020 | N | 21815914 | 0 | 0 | SERVICE 700 | NON ROUTINE | NULL | Due to replacement of LH wing Outboard Flap Skew Detectors MT2 and MT3, Perform electronic rig of skew sensors per AMM 27-52-45-820-801 | complied with eletronic rig of LH OTBD skew sensor in Reference applicable steps in AMM 27-52-45-820-801. Ops check good at this time. | 37656.2676 | 27227 | Maint | 2755 | FWA | 27 | 55
5877 | 10141 | FLAPS AND SLATS | L OB SKEW SNSR | 44143.7549 | 2020-11-08 | SKEW SIGNAL FROM SFECU2 | Left wing outboard flap panel skew transducers faulty or wiring fault reported by SFECU2. | CAS= Flaps halfspeed | LOBSR | L OB SKEW SNSR | AIR,TAXI,GND | 27 | 50 | FAILED/WIRING | Fault |  | 11835 | SWK | 2C10 | CRJ700 | 10141 | N730EV | 11/10/2020 | N | 21815353 | 0 | 0 | NULL | NON ROUTINE | NULL | Troubleshoot flaps halfspeed message. | Checked wires from SFECU1 to both skew sensor wiring checked good IAW ESPM 20-00-02 got flaps halfspeed message to clear. need skew sensor electroinic rig per AMM. REF camp 21811027 for final sign off of DMI. | 37656.2676 | 27227 | Maint | 2751 | FWA | 27 | 51
6575 | 10141 | FLAPS AND SLATS | L OB SKEW SNSR | 44147.0188 | 2020-11-12 | SKEW SIGNAL FROM SFECU1 | Left wing outboard flap panel, inboard skew sensor faulty or output wiring fault reported by SFECU1. | CAS= Flaps halfspeed | LOBSR | L OB SKEW SNSR | AIR,TAXI,GND | 27 | 50 | FAILED/WIRING | Fault |  | 24294 | SWK | 2C10 | CRJ700 | 10141 | N730EV | 11/11/2020 | Y | 200702887 | 0 | 0 | NULL | NULL | NULL | D: FLAPS HALFSPEED DURING FLIGHT. C: MEL 27-51-2E. CAT C. EXPIRES 11/21/20. MX ACTIONS NOT REQUIRED. FLAPS HALFSPEED DURING FLIGHT. | Nov 11, 2020 Station: DFW--Deferred flaps half speed per MEL 27-51-2E. No MX action required. Authorized by MCC. Nov 15, 2020 Station: SBN--troubleshot flaps half speed IAW CRJ 700 FIM 27-52-45. Found multiple codes in the MDC flagging the left hand | 37663.7344 | 27231 | Maint | 2751 | DFW | 27 | 51
7084 | 10141 | FLAPS AND SLATS | L OB SKEW SNSR | 44143.7292 | 2020-11-08 | SKEW SIGNAL FROM SFECU2 | Left wing outboard flap panel skew transducers faulty or wiring fault reported by SFECU2. | CAS= Flaps halfspeed | LOBSR | L OB SKEW SNSR | AIR,TAXI,GND | 27 | 50 | FAILED/WIRING | Fault |  | 10535 | SWK | 2C10 | CRJ700 | 10141 | N730EV | 11/10/2020 | N | 21812186 | 0 | 0 | NULL | NON ROUTINE | NULL | trouble shoot FLAPS HALFSPEED Status message | Trouble shot FLAPS HALFSPEED Status message in reference to FIM 27-52-45 and R&R Outboard Flap Skew Detectors MT2 and MT3 IAW AMM 27-52-45. Ops check failed at this time. See camp 21815353-1 for continuation of maintenance | 37656.2676 | 27227 | Maint | 2751 | FWA | 27 | 51
7084 | 10141 | FLAPS AND SLATS | L OB SKEW SNSR | 44143.7292 | 2020-11-08 | SKEW SIGNAL FROM SFECU2 | Left wing outboard flap panel skew transducers faulty or wiring fault reported by SFECU2. | CAS= Flaps halfspeed | LOBSR | L OB SKEW SNSR | AIR,TAXI,GND | 27 | 50 | FAILED/WIRING | Fault |  | 11042 | SWK | 2C10 | CRJ700 | 10141 | N730EV | 11/10/2020 | N | 21815224 | 0 | 0 | SERVICE 700 | NON ROUTINE | NULL | LH OB flap OB flap transmitter needs cotter keyed | Installed cotter keys in LH OB flap OB flap transmitter in reference to CRJ 700 AMM 27-52-45. | 37656.2676 | 27227 | Maint | 2751 | FWA | 27 | 51
7084 | 10141 | FLAPS AND SLATS | L OB SKEW SNSR | 44143.7292 | 2020-11-08 | SKEW SIGNAL FROM SFECU2 | Left wing outboard flap panel skew transducers faulty or wiring fault reported by SFECU2. | CAS= Flaps halfspeed | LOBSR | L OB SKEW SNSR | AIR,TAXI,GND | 27 | 50 | FAILED/WIRING | Fault |  | 11108 | SWK | 2C10 | CRJ700 | 10141 | N730EV | 11/10/2020 | N | 21815914 | 0 | 0 | SERVICE 700 | NON ROUTINE | NULL | Due to replacement of LH wing Outboard Flap Skew Detectors MT2 and MT3, Perform electronic rig of skew sensors per AMM 27-52-45-820-801 | complied with eletronic rig of LH OTBD skew sensor in Reference applicable steps in AMM 27-52-45-820-801. Ops check good at this time. | 37656.2676 | 27227 | Maint | 2755 | FWA | 27 | 55
7084 | 10141 | FLAPS AND SLATS | L OB SKEW SNSR | 44143.7292 | 2020-11-08 | SKEW SIGNAL FROM SFECU2 | Left wing outboard flap panel skew transducers faulty or wiring fault reported by SFECU2. | CAS= Flaps halfspeed | LOBSR | L OB SKEW SNSR | AIR,TAXI,GND | 27 | 50 | FAILED/WIRING | Fault |  | 11835 | SWK | 2C10 | CRJ700 | 10141 | N730EV | 11/10/2020 | N | 21815353 | 0 | 0 | NULL | NON ROUTINE | NULL | Troubleshoot flaps halfspeed message. | Checked wires from SFECU1 to both skew sensor wiring checked good IAW ESPM 20-00-02 got flaps halfspeed message to clear. need skew sensor electroinic rig per AMM. REF camp 21811027 for final sign off of DMI. | 37656.2676 | 27227 | Maint | 2751 | FWA | 27 | 51
7862 | 10141 | FLAPS AND SLATS | L OB SKEW SNSR | 44147 | 2020-11-12 | SKEW SIGNAL FROM SFECU1 | Left wing outboard flap panel, inboard skew sensor faulty or output wiring fault reported by SFECU1. | CAS= Flaps halfspeed | LOBSR | L OB SKEW SNSR | AIR,TAXI,GND | 27 | 50 | FAILED/WIRING | Fault |  | 24294 | SWK | 2C10 | CRJ700 | 10141 | N730EV | 11/11/2020 | Y | 200702887 | 0 | 0 | NULL | NULL | NULL | D: FLAPS HALFSPEED DURING FLIGHT. C: MEL 27-51-2E. CAT C. EXPIRES 11/21/20. MX ACTIONS NOT REQUIRED. FLAPS HALFSPEED DURING FLIGHT. | Nov 11, 2020 Station: DFW--Deferred flaps half speed per MEL 27-51-2E. No MX action required. Authorized by MCC. Nov 15, 2020 Station: SBN--troubleshot flaps half speed IAW CRJ 700 FIM 27-52-45. Found multiple codes in the MDC flagging the left hand | 37663.7344 | 27231 | Maint | 2751 | DFW | 27 | 51
7966 | 10141 | FLAPS AND SLATS | L OB SKEW SNSR | 44146.9833 | 2020-11-11 | SKEW SIGNAL FROM SFECU1 | Left wing outboard flap panel, inboard skew sensor faulty or output wiring fault reported by SFECU1. | CAS= Flaps halfspeed | LOBSR | L OB SKEW SNSR | AIR,TAXI,GND | 27 | 50 | FAILED/WIRING | Fault |  | 10535 | SWK | 2C10 | CRJ700 | 10141 | N730EV | 11/10/2020 | N | 21812186 | 0 | 0 | NULL | NON ROUTINE | NULL | trouble shoot FLAPS HALFSPEED Status message | Trouble shot FLAPS HALFSPEED Status message in reference to FIM 27-52-45 and R&R Outboard Flap Skew Detectors MT2 and MT3 IAW AMM 27-52-45. Ops check failed at this time. See camp 21815353-1 for continuation of maintenance | 37656.2676 | 27227 | Maint | 2751 | FWA | 27 | 51
7966 | 10141 | FLAPS AND SLATS | L OB SKEW SNSR | 44146.9833 | 2020-11-11 | SKEW SIGNAL FROM SFECU1 | Left wing outboard flap panel, inboard skew sensor faulty or output wiring fault reported by SFECU1. | CAS= Flaps halfspeed | LOBSR | L OB SKEW SNSR | AIR,TAXI,GND | 27 | 50 | FAILED/WIRING | Fault |  | 11042 | SWK | 2C10 | CRJ700 | 10141 | N730EV | 11/10/2020 | N | 21815224 | 0 | 0 | SERVICE 700 | NON ROUTINE | NULL | LH OB flap OB flap transmitter needs cotter keyed | Installed cotter keys in LH OB flap OB flap transmitter in reference to CRJ 700 AMM 27-52-45. | 37656.2676 | 27227 | Maint | 2751 | FWA | 27 | 51
7966 | 10141 | FLAPS AND SLATS | L OB SKEW SNSR | 44146.9833 | 2020-11-11 | SKEW SIGNAL FROM SFECU1 | Left wing outboard flap panel, inboard skew sensor faulty or output wiring fault reported by SFECU1. | CAS= Flaps halfspeed | LOBSR | L OB SKEW SNSR | AIR,TAXI,GND | 27 | 50 | FAILED/WIRING | Fault |  | 11108 | SWK | 2C10 | CRJ700 | 10141 | N730EV | 11/10/2020 | N | 21815914 | 0 | 0 | SERVICE 700 | NON ROUTINE | NULL | Due to replacement of LH wing Outboard Flap Skew Detectors MT2 and MT3, Perform electronic rig of skew sensors per AMM 27-52-45-820-801 | complied with eletronic rig of LH OTBD skew sensor in Reference applicable steps in AMM 27-52-45-820-801. Ops check good at this time. | 37656.2676 | 27227 | Maint | 2755 | FWA | 27 | 55
7966 | 10141 | FLAPS AND SLATS | L OB SKEW SNSR | 44146.9833 | 2020-11-11 | SKEW SIGNAL FROM SFECU1 | Left wing outboard flap panel, inboard skew sensor faulty or output wiring fault reported by SFECU1. | CAS= Flaps halfspeed | LOBSR | L OB SKEW SNSR | AIR,TAXI,GND | 27 | 50 | FAILED/WIRING | Fault |  | 11835 | SWK | 2C10 | CRJ700 | 10141 | N730EV | 11/10/2020 | N | 21815353 | 0 | 0 | NULL | NON ROUTINE | NULL | Troubleshoot flaps halfspeed message. | Checked wires from SFECU1 to both skew sensor wiring checked good IAW ESPM 20-00-02 got flaps halfspeed message to clear. need skew sensor electroinic rig per AMM. REF camp 21811027 for final sign off of DMI. | 37656.2676 | 27227 | Maint | 2751 | FWA | 27 | 51
7966 | 10141 | FLAPS AND SLATS | L OB SKEW SNSR | 44146.9833 | 2020-11-11 | SKEW SIGNAL FROM SFECU1 | Left wing outboard flap panel, inboard skew sensor faulty or output wiring fault reported by SFECU1. | CAS= Flaps halfspeed | LOBSR | L OB SKEW SNSR | AIR,TAXI,GND | 27 | 50 | FAILED/WIRING | Fault |  | 24294 | SWK | 2C10 | CRJ700 | 10141 | N730EV | 11/11/2020 | Y | 200702887 | 0 | 0 | NULL | NULL | NULL | D: FLAPS HALFSPEED DURING FLIGHT. C: MEL 27-51-2E. CAT C. EXPIRES 11/21/20. MX ACTIONS NOT REQUIRED. FLAPS HALFSPEED DURING FLIGHT. | Nov 11, 2020 Station: DFW--Deferred flaps half speed per MEL 27-51-2E. No MX action required. Authorized by MCC. Nov 15, 2020 Station: SBN--troubleshot flaps half speed IAW CRJ 700 FIM 27-52-45. Found multiple codes in the MDC flagging the left hand | 37663.7344 | 27231 | Maint | 2751 | DFW | 27 | 51
9382 | 10141 | FLAPS AND SLATS | L OB SKEW SNSR | 44143.6528 | 2020-11-08 | SKEW SIGNAL FROM SFECU2 | Left wing outboard flap panel skew transducers faulty or wiring fault reported by SFECU2. | CAS= Flaps halfspeed | LOBSR | L OB SKEW SNSR | AIR,TAXI,GND | 27 | 50 | FAILED/WIRING | Fault |  | 10535 | SWK | 2C10 | CRJ700 | 10141 | N730EV | 11/10/2020 | N | 21812186 | 0 | 0 | NULL | NON ROUTINE | NULL | trouble shoot FLAPS HALFSPEED Status message | Trouble shot FLAPS HALFSPEED Status message in reference to FIM 27-52-45 and R&R Outboard Flap Skew Detectors MT2 and MT3 IAW AMM 27-52-45. Ops check failed at this time. See camp 21815353-1 for continuation of maintenance | 37656.2676 | 27227 | Maint | 2751 | FWA | 27 | 51
9382 | 10141 | FLAPS AND SLATS | L OB SKEW SNSR | 44143.6528 | 2020-11-08 | SKEW SIGNAL FROM SFECU2 | Left wing outboard flap panel skew transducers faulty or wiring fault reported by SFECU2. | CAS= Flaps halfspeed | LOBSR | L OB SKEW SNSR | AIR,TAXI,GND | 27 | 50 | FAILED/WIRING | Fault |  | 11042 | SWK | 2C10 | CRJ700 | 10141 | N730EV | 11/10/2020 | N | 21815224 | 0 | 0 | SERVICE 700 | NON ROUTINE | NULL | LH OB flap OB flap transmitter needs cotter keyed | Installed cotter keys in LH OB flap OB flap transmitter in reference to CRJ 700 AMM 27-52-45. | 37656.2676 | 27227 | Maint | 2751 | FWA | 27 | 51
9382 | 10141 | FLAPS AND SLATS | L OB SKEW SNSR | 44143.6528 | 2020-11-08 | SKEW SIGNAL FROM SFECU2 | Left wing outboard flap panel skew transducers faulty or wiring fault reported by SFECU2. | CAS= Flaps halfspeed | LOBSR | L OB SKEW SNSR | AIR,TAXI,GND | 27 | 50 | FAILED/WIRING | Fault |  | 11108 | SWK | 2C10 | CRJ700 | 10141 | N730EV | 11/10/2020 | N | 21815914 | 0 | 0 | SERVICE 700 | NON ROUTINE | NULL | Due to replacement of LH wing Outboard Flap Skew Detectors MT2 and MT3, Perform electronic rig of skew sensors per AMM 27-52-45-820-801 | complied with eletronic rig of LH OTBD skew sensor in Reference applicable steps in AMM 27-52-45-820-801. Ops check good at this time. | 37656.2676 | 27227 | Maint | 2755 | FWA | 27 | 55
9382 | 10141 | FLAPS AND SLATS | L OB SKEW SNSR | 44143.6528 | 2020-11-08 | SKEW SIGNAL FROM SFECU2 | Left wing outboard flap panel skew transducers faulty or wiring fault reported by SFECU2. | CAS= Flaps halfspeed | LOBSR | L OB SKEW SNSR | AIR,TAXI,GND | 27 | 50 | FAILED/WIRING | Fault |  | 11835 | SWK | 2C10 | CRJ700 | 10141 | N730EV | 11/10/2020 | N | 21815353 | 0 | 0 | NULL | NON ROUTINE | NULL | Troubleshoot flaps halfspeed message. | Checked wires from SFECU1 to both skew sensor wiring checked good IAW ESPM 20-00-02 got flaps halfspeed message to clear. need skew sensor electroinic rig per AMM. REF camp 21811027 for final sign off of DMI. | 37656.2676 | 27227 | Maint | 2751 | FWA | 27 | 51
10244 | 10141 | FLAPS AND SLATS | L OB SKEW SNSR | 44143.6764 | 2020-11-08 | SKEW SIGNAL FROM SFECU2 | Left wing outboard flap panel skew transducers faulty or wiring fault reported by SFECU2. | CAS= Flaps halfspeed | LOBSR | L OB SKEW SNSR | AIR,TAXI,GND | 27 | 50 | FAILED/WIRING | Fault |  | 10535 | SWK | 2C10 | CRJ700 | 10141 | N730EV | 11/10/2020 | N | 21812186 | 0 | 0 | NULL | NON ROUTINE | NULL | trouble shoot FLAPS HALFSPEED Status message | Trouble shot FLAPS HALFSPEED Status message in reference to FIM 27-52-45 and R&R Outboard Flap Skew Detectors MT2 and MT3 IAW AMM 27-52-45. Ops check failed at this time. See camp 21815353-1 for continuation of maintenance | 37656.2676 | 27227 | Maint | 2751 | FWA | 27 | 51
10244 | 10141 | FLAPS AND SLATS | L OB SKEW SNSR | 44143.6764 | 2020-11-08 | SKEW SIGNAL FROM SFECU2 | Left wing outboard flap panel skew transducers faulty or wiring fault reported by SFECU2. | CAS= Flaps halfspeed | LOBSR | L OB SKEW SNSR | AIR,TAXI,GND | 27 | 50 | FAILED/WIRING | Fault |  | 11042 | SWK | 2C10 | CRJ700 | 10141 | N730EV | 11/10/2020 | N | 21815224 | 0 | 0 | SERVICE 700 | NON ROUTINE | NULL | LH OB flap OB flap transmitter needs cotter keyed | Installed cotter keys in LH OB flap OB flap transmitter in reference to CRJ 700 AMM 27-52-45. | 37656.2676 | 27227 | Maint | 2751 | FWA | 27 | 51
10244 | 10141 | FLAPS AND SLATS | L OB SKEW SNSR | 44143.6764 | 2020-11-08 | SKEW SIGNAL FROM SFECU2 | Left wing outboard flap panel skew transducers faulty or wiring fault reported by SFECU2. | CAS= Flaps halfspeed | LOBSR | L OB SKEW SNSR | AIR,TAXI,GND | 27 | 50 | FAILED/WIRING | Fault |  | 11108 | SWK | 2C10 | CRJ700 | 10141 | N730EV | 11/10/2020 | N | 21815914 | 0 | 0 | SERVICE 700 | NON ROUTINE | NULL | Due to replacement of LH wing Outboard Flap Skew Detectors MT2 and MT3, Perform electronic rig of skew sensors per AMM 27-52-45-820-801 | complied with eletronic rig of LH OTBD skew sensor in Reference applicable steps in AMM 27-52-45-820-801. Ops check good at this time. | 37656.2676 | 27227 | Maint | 2755 | FWA | 27 | 55
10244 | 10141 | FLAPS AND SLATS | L OB SKEW SNSR | 44143.6764 | 2020-11-08 | SKEW SIGNAL FROM SFECU2 | Left wing outboard flap panel skew transducers faulty or wiring fault reported by SFECU2. | CAS= Flaps halfspeed | LOBSR | L OB SKEW SNSR | AIR,TAXI,GND | 27 | 50 | FAILED/WIRING | Fault |  | 11835 | SWK | 2C10 | CRJ700 | 10141 | N730EV | 11/10/2020 | N | 21815353 | 0 | 0 | NULL | NON ROUTINE | NULL | Troubleshoot flaps halfspeed message. | Checked wires from SFECU1 to both skew sensor wiring checked good IAW ESPM 20-00-02 got flaps halfspeed message to clear. need skew sensor electroinic rig per AMM. REF camp 21811027 for final sign off of DMI. | 37656.2676 | 27227 | Maint | 2751 | FWA | 27 | 51
10709 | 10141 | FLAPS AND SLATS | L OB SKEW SNSR | 44147.5583 | 2020-11-12 | SKEW SIGNAL FROM SFECU1 | Left wing outboard flap panel, inboard skew sensor faulty or output wiring fault reported by SFECU1. | CAS= Flaps halfspeed | LOBSR | L OB SKEW SNSR | AIR,TAXI,GND | 27 | 50 | FAILED/WIRING | Fault |  | 24294 | SWK | 2C10 | CRJ700 | 10141 | N730EV | 11/11/2020 | Y | 200702887 | 0 | 0 | NULL | NULL | NULL | D: FLAPS HALFSPEED DURING FLIGHT. C: MEL 27-51-2E. CAT C. EXPIRES 11/21/20. MX ACTIONS NOT REQUIRED. FLAPS HALFSPEED DURING FLIGHT. | Nov 11, 2020 Station: DFW--Deferred flaps half speed per MEL 27-51-2E. No MX action required. Authorized by MCC. Nov 15, 2020 Station: SBN--troubleshot flaps half speed IAW CRJ 700 FIM 27-52-45. Found multiple codes in the MDC flagging the left hand | 37663.7344 | 27231 | Maint | 2751 | DFW | 27 | 51
12359 | 10141 | FLAPS AND SLATS | L OB SKEW SNSR | 44143.6306 | 2020-11-08 | SKEW SIGNAL FROM SFECU2 | Left wing outboard flap panel skew transducers faulty or wiring fault reported by SFECU2. | CAS= Flaps halfspeed | LOBSR | L OB SKEW SNSR | AIR,TAXI,GND | 27 | 50 | FAILED/WIRING | Fault |  | 10535 | SWK | 2C10 | CRJ700 | 10141 | N730EV | 11/10/2020 | N | 21812186 | 0 | 0 | NULL | NON ROUTINE | NULL | trouble shoot FLAPS HALFSPEED Status message | Trouble shot FLAPS HALFSPEED Status message in reference to FIM 27-52-45 and R&R Outboard Flap Skew Detectors MT2 and MT3 IAW AMM 27-52-45. Ops check failed at this time. See camp 21815353-1 for continuation of maintenance | 37656.2676 | 27227 | Maint | 2751 | FWA | 27 | 51
12359 | 10141 | FLAPS AND SLATS | L OB SKEW SNSR | 44143.6306 | 2020-11-08 | SKEW SIGNAL FROM SFECU2 | Left wing outboard flap panel skew transducers faulty or wiring fault reported by SFECU2. | CAS= Flaps halfspeed | LOBSR | L OB SKEW SNSR | AIR,TAXI,GND | 27 | 50 | FAILED/WIRING | Fault |  | 11042 | SWK | 2C10 | CRJ700 | 10141 | N730EV | 11/10/2020 | N | 21815224 | 0 | 0 | SERVICE 700 | NON ROUTINE | NULL | LH OB flap OB flap transmitter needs cotter keyed | Installed cotter keys in LH OB flap OB flap transmitter in reference to CRJ 700 AMM 27-52-45. | 37656.2676 | 27227 | Maint | 2751 | FWA | 27 | 51
12359 | 10141 | FLAPS AND SLATS | L OB SKEW SNSR | 44143.6306 | 2020-11-08 | SKEW SIGNAL FROM SFECU2 | Left wing outboard flap panel skew transducers faulty or wiring fault reported by SFECU2. | CAS= Flaps halfspeed | LOBSR | L OB SKEW SNSR | AIR,TAXI,GND | 27 | 50 | FAILED/WIRING | Fault |  | 11108 | SWK | 2C10 | CRJ700 | 10141 | N730EV | 11/10/2020 | N | 21815914 | 0 | 0 | SERVICE 700 | NON ROUTINE | NULL | Due to replacement of LH wing Outboard Flap Skew Detectors MT2 and MT3, Perform electronic rig of skew sensors per AMM 27-52-45-820-801 | complied with eletronic rig of LH OTBD skew sensor in Reference applicable steps in AMM 27-52-45-820-801. Ops check good at this time. | 37656.2676 | 27227 | Maint | 2755 | FWA | 27 | 55
12359 | 10141 | FLAPS AND SLATS | L OB SKEW SNSR | 44143.6306 | 2020-11-08 | SKEW SIGNAL FROM SFECU2 | Left wing outboard flap panel skew transducers faulty or wiring fault reported by SFECU2. | CAS= Flaps halfspeed | LOBSR | L OB SKEW SNSR | AIR,TAXI,GND | 27 | 50 | FAILED/WIRING | Fault |  | 11835 | SWK | 2C10 | CRJ700 | 10141 | N730EV | 11/10/2020 | N | 21815353 | 0 | 0 | NULL | NON ROUTINE | NULL | Troubleshoot flaps halfspeed message. | Checked wires from SFECU1 to both skew sensor wiring checked good IAW ESPM 20-00-02 got flaps halfspeed message to clear. need skew sensor electroinic rig per AMM. REF camp 21811027 for final sign off of DMI. | 37656.2676 | 27227 | Maint | 2751 | FWA | 27 | 51
12602 | 10141 | FLAPS AND SLATS | L OB SKEW SNSR | 44146.9215 | 2020-11-11 | SKEW SIGNAL FROM SFECU1 | Left wing outboard flap panel, inboard skew sensor faulty or output wiring fault reported by SFECU1. | CAS= Flaps halfspeed | LOBSR | L OB SKEW SNSR | AIR,TAXI,GND | 27 | 50 | FAILED/WIRING | Fault |  | 10535 | SWK | 2C10 | CRJ700 | 10141 | N730EV | 11/10/2020 | N | 21812186 | 0 | 0 | NULL | NON ROUTINE | NULL | trouble shoot FLAPS HALFSPEED Status message | Trouble shot FLAPS HALFSPEED Status message in reference to FIM 27-52-45 and R&R Outboard Flap Skew Detectors MT2 and MT3 IAW AMM 27-52-45. Ops check failed at this time. See camp 21815353-1 for continuation of maintenance | 37656.2676 | 27227 | Maint | 2751 | FWA | 27 | 51
12602 | 10141 | FLAPS AND SLATS | L OB SKEW SNSR | 44146.9215 | 2020-11-11 | SKEW SIGNAL FROM SFECU1 | Left wing outboard flap panel, inboard skew sensor faulty or output wiring fault reported by SFECU1. | CAS= Flaps halfspeed | LOBSR | L OB SKEW SNSR | AIR,TAXI,GND | 27 | 50 | FAILED/WIRING | Fault |  | 11042 | SWK | 2C10 | CRJ700 | 10141 | N730EV | 11/10/2020 | N | 21815224 | 0 | 0 | SERVICE 700 | NON ROUTINE | NULL | LH OB flap OB flap transmitter needs cotter keyed | Installed cotter keys in LH OB flap OB flap transmitter in reference to CRJ 700 AMM 27-52-45. | 37656.2676 | 27227 | Maint | 2751 | FWA | 27 | 51
12602 | 10141 | FLAPS AND SLATS | L OB SKEW SNSR | 44146.9215 | 2020-11-11 | SKEW SIGNAL FROM SFECU1 | Left wing outboard flap panel, inboard skew sensor faulty or output wiring fault reported by SFECU1. | CAS= Flaps halfspeed | LOBSR | L OB SKEW SNSR | AIR,TAXI,GND | 27 | 50 | FAILED/WIRING | Fault |  | 11108 | SWK | 2C10 | CRJ700 | 10141 | N730EV | 11/10/2020 | N | 21815914 | 0 | 0 | SERVICE 700 | NON ROUTINE | NULL | Due to replacement of LH wing Outboard Flap Skew Detectors MT2 and MT3, Perform electronic rig of skew sensors per AMM 27-52-45-820-801 | complied with eletronic rig of LH OTBD skew sensor in Reference applicable steps in AMM 27-52-45-820-801. Ops check good at this time. | 37656.2676 | 27227 | Maint | 2755 | FWA | 27 | 55
12602 | 10141 | FLAPS AND SLATS | L OB SKEW SNSR | 44146.9215 | 2020-11-11 | SKEW SIGNAL FROM SFECU1 | Left wing outboard flap panel, inboard skew sensor faulty or output wiring fault reported by SFECU1. | CAS= Flaps halfspeed | LOBSR | L OB SKEW SNSR | AIR,TAXI,GND | 27 | 50 | FAILED/WIRING | Fault |  | 11835 | SWK | 2C10 | CRJ700 | 10141 | N730EV | 11/10/2020 | N | 21815353 | 0 | 0 | NULL | NON ROUTINE | NULL | Troubleshoot flaps halfspeed message. | Checked wires from SFECU1 to both skew sensor wiring checked good IAW ESPM 20-00-02 got flaps halfspeed message to clear. need skew sensor electroinic rig per AMM. REF camp 21811027 for final sign off of DMI. | 37656.2676 | 27227 | Maint | 2751 | FWA | 27 | 51
12602 | 10141 | FLAPS AND SLATS | L OB SKEW SNSR | 44146.9215 | 2020-11-11 | SKEW SIGNAL FROM SFECU1 | Left wing outboard flap panel, inboard skew sensor faulty or output wiring fault reported by SFECU1. | CAS= Flaps halfspeed | LOBSR | L OB SKEW SNSR | AIR,TAXI,GND | 27 | 50 | FAILED/WIRING | Fault |  | 24294 | SWK | 2C10 | CRJ700 | 10141 | N730EV | 11/11/2020 | Y | 200702887 | 0 | 0 | NULL | NULL | NULL | D: FLAPS HALFSPEED DURING FLIGHT. C: MEL 27-51-2E. CAT C. EXPIRES 11/21/20. MX ACTIONS NOT REQUIRED. FLAPS HALFSPEED DURING FLIGHT. | Nov 11, 2020 Station: DFW--Deferred flaps half speed per MEL 27-51-2E. No MX action required. Authorized by MCC. Nov 15, 2020 Station: SBN--troubleshot flaps half speed IAW CRJ 700 FIM 27-52-45. Found multiple codes in the MDC flagging the left hand | 37663.7344 | 27231 | Maint | 2751 | DFW | 27 | 51
12676 | 10141 | FLAPS AND SLATS | L OB SKEW SNSR | 44146.9083 | 2020-11-11 | SKEW SIGNAL FROM SFECU1 | Left wing outboard flap panel, inboard skew sensor faulty or output wiring fault reported by SFECU1. | CAS= Flaps halfspeed | LOBSR | L OB SKEW SNSR | AIR,TAXI,GND | 27 | 50 | FAILED/WIRING | Fault |  | 10535 | SWK | 2C10 | CRJ700 | 10141 | N730EV | 11/10/2020 | N | 21812186 | 0 | 0 | NULL | NON ROUTINE | NULL | trouble shoot FLAPS HALFSPEED Status message | Trouble shot FLAPS HALFSPEED Status message in reference to FIM 27-52-45 and R&R Outboard Flap Skew Detectors MT2 and MT3 IAW AMM 27-52-45. Ops check failed at this time. See camp 21815353-1 for continuation of maintenance | 37656.2676 | 27227 | Maint | 2751 | FWA | 27 | 51
12676 | 10141 | FLAPS AND SLATS | L OB SKEW SNSR | 44146.9083 | 2020-11-11 | SKEW SIGNAL FROM SFECU1 | Left wing outboard flap panel, inboard skew sensor faulty or output wiring fault reported by SFECU1. | CAS= Flaps halfspeed | LOBSR | L OB SKEW SNSR | AIR,TAXI,GND | 27 | 50 | FAILED/WIRING | Fault |  | 11042 | SWK | 2C10 | CRJ700 | 10141 | N730EV | 11/10/2020 | N | 21815224 | 0 | 0 | SERVICE 700 | NON ROUTINE | NULL | LH OB flap OB flap transmitter needs cotter keyed | Installed cotter keys in LH OB flap OB flap transmitter in reference to CRJ 700 AMM 27-52-45. | 37656.2676 | 27227 | Maint | 2751 | FWA | 27 | 51
12676 | 10141 | FLAPS AND SLATS | L OB SKEW SNSR | 44146.9083 | 2020-11-11 | SKEW SIGNAL FROM SFECU1 | Left wing outboard flap panel, inboard skew sensor faulty or output wiring fault reported by SFECU1. | CAS= Flaps halfspeed | LOBSR | L OB SKEW SNSR | AIR,TAXI,GND | 27 | 50 | FAILED/WIRING | Fault |  | 11108 | SWK | 2C10 | CRJ700 | 10141 | N730EV | 11/10/2020 | N | 21815914 | 0 | 0 | SERVICE 700 | NON ROUTINE | NULL | Due to replacement of LH wing Outboard Flap Skew Detectors MT2 and MT3, Perform electronic rig of skew sensors per AMM 27-52-45-820-801 | complied with eletronic rig of LH OTBD skew sensor in Reference applicable steps in AMM 27-52-45-820-801. Ops check good at this time. | 37656.2676 | 27227 | Maint | 2755 | FWA | 27 | 55
12676 | 10141 | FLAPS AND SLATS | L OB SKEW SNSR | 44146.9083 | 2020-11-11 | SKEW SIGNAL FROM SFECU1 | Left wing outboard flap panel, inboard skew sensor faulty or output wiring fault reported by SFECU1. | CAS= Flaps halfspeed | LOBSR | L OB SKEW SNSR | AIR,TAXI,GND | 27 | 50 | FAILED/WIRING | Fault |  | 11835 | SWK | 2C10 | CRJ700 | 10141 | N730EV | 11/10/2020 | N | 21815353 | 0 | 0 | NULL | NON ROUTINE | NULL | Troubleshoot flaps halfspeed message. | Checked wires from SFECU1 to both skew sensor wiring checked good IAW ESPM 20-00-02 got flaps halfspeed message to clear. need skew sensor electroinic rig per AMM. REF camp 21811027 for final sign off of DMI. | 37656.2676 | 27227 | Maint | 2751 | FWA | 27 | 51
12676 | 10141 | FLAPS AND SLATS | L OB SKEW SNSR | 44146.9083 | 2020-11-11 | SKEW SIGNAL FROM SFECU1 | Left wing outboard flap panel, inboard skew sensor faulty or output wiring fault reported by SFECU1. | CAS= Flaps halfspeed | LOBSR | L OB SKEW SNSR | AIR,TAXI,GND | 27 | 50 | FAILED/WIRING | Fault |  | 24294 | SWK | 2C10 | CRJ700 | 10141 | N730EV | 11/11/2020 | Y | 200702887 | 0 | 0 | NULL | NULL | NULL | D: FLAPS HALFSPEED DURING FLIGHT. C: MEL 27-51-2E. CAT C. EXPIRES 11/21/20. MX ACTIONS NOT REQUIRED. FLAPS HALFSPEED DURING FLIGHT. | Nov 11, 2020 Station: DFW--Deferred flaps half speed per MEL 27-51-2E. No MX action required. Authorized by MCC. Nov 15, 2020 Station: SBN--troubleshot flaps half speed IAW CRJ 700 FIM 27-52-45. Found multiple codes in the MDC flagging the left hand | 37663.7344 | 27231 | Maint | 2751 | DFW | 27 | 51
14352 | 10141 | FLAPS AND SLATS | L OB SKEW SNSR | 44146.8764 | 2020-11-11 | SKEW SIGNAL FROM SFECU1 | Left wing outboard flap panel, inboard skew sensor faulty or output wiring fault reported by SFECU1. | CAS= Flaps halfspeed | LOBSR | L OB SKEW SNSR | AIR,TAXI,GND | 27 | 50 | FAILED/WIRING | Fault |  | 10535 | SWK | 2C10 | CRJ700 | 10141 | N730EV | 11/10/2020 | N | 21812186 | 0 | 0 | NULL | NON ROUTINE | NULL | trouble shoot FLAPS HALFSPEED Status message | Trouble shot FLAPS HALFSPEED Status message in reference to FIM 27-52-45 and R&R Outboard Flap Skew Detectors MT2 and MT3 IAW AMM 27-52-45. Ops check failed at this time. See camp 21815353-1 for continuation of maintenance | 37656.2676 | 27227 | Maint | 2751 | FWA | 27 | 51
14352 | 10141 | FLAPS AND SLATS | L OB SKEW SNSR | 44146.8764 | 2020-11-11 | SKEW SIGNAL FROM SFECU1 | Left wing outboard flap panel, inboard skew sensor faulty or output wiring fault reported by SFECU1. | CAS= Flaps halfspeed | LOBSR | L OB SKEW SNSR | AIR,TAXI,GND | 27 | 50 | FAILED/WIRING | Fault |  | 11042 | SWK | 2C10 | CRJ700 | 10141 | N730EV | 11/10/2020 | N | 21815224 | 0 | 0 | SERVICE 700 | NON ROUTINE | NULL | LH OB flap OB flap transmitter needs cotter keyed | Installed cotter keys in LH OB flap OB flap transmitter in reference to CRJ 700 AMM 27-52-45. | 37656.2676 | 27227 | Maint | 2751 | FWA | 27 | 51
14352 | 10141 | FLAPS AND SLATS | L OB SKEW SNSR | 44146.8764 | 2020-11-11 | SKEW SIGNAL FROM SFECU1 | Left wing outboard flap panel, inboard skew sensor faulty or output wiring fault reported by SFECU1. | CAS= Flaps halfspeed | LOBSR | L OB SKEW SNSR | AIR,TAXI,GND | 27 | 50 | FAILED/WIRING | Fault |  | 11108 | SWK | 2C10 | CRJ700 | 10141 | N730EV | 11/10/2020 | N | 21815914 | 0 | 0 | SERVICE 700 | NON ROUTINE | NULL | Due to replacement of LH wing Outboard Flap Skew Detectors MT2 and MT3, Perform electronic rig of skew sensors per AMM 27-52-45-820-801 | complied with eletronic rig of LH OTBD skew sensor in Reference applicable steps in AMM 27-52-45-820-801. Ops check good at this time. | 37656.2676 | 27227 | Maint | 2755 | FWA | 27 | 55
14352 | 10141 | FLAPS AND SLATS | L OB SKEW SNSR | 44146.8764 | 2020-11-11 | SKEW SIGNAL FROM SFECU1 | Left wing outboard flap panel, inboard skew sensor faulty or output wiring fault reported by SFECU1. | CAS= Flaps halfspeed | LOBSR | L OB SKEW SNSR | AIR,TAXI,GND | 27 | 50 | FAILED/WIRING | Fault |  | 11835 | SWK | 2C10 | CRJ700 | 10141 | N730EV | 11/10/2020 | N | 21815353 | 0 | 0 | NULL | NON ROUTINE | NULL | Troubleshoot flaps halfspeed message. | Checked wires from SFECU1 to both skew sensor wiring checked good IAW ESPM 20-00-02 got flaps halfspeed message to clear. need skew sensor electroinic rig per AMM. REF camp 21811027 for final sign off of DMI. | 37656.2676 | 27227 | Maint | 2751 | FWA | 27 | 51
14352 | 10141 | FLAPS AND SLATS | L OB SKEW SNSR | 44146.8764 | 2020-11-11 | SKEW SIGNAL FROM SFECU1 | Left wing outboard flap panel, inboard skew sensor faulty or output wiring fault reported by SFECU1. | CAS= Flaps halfspeed | LOBSR | L OB SKEW SNSR | AIR,TAXI,GND | 27 | 50 | FAILED/WIRING | Fault |  | 24294 | SWK | 2C10 | CRJ700 | 10141 | N730EV | 11/11/2020 | Y | 200702887 | 0 | 0 | NULL | NULL | NULL | D: FLAPS HALFSPEED DURING FLIGHT. C: MEL 27-51-2E. CAT C. EXPIRES 11/21/20. MX ACTIONS NOT REQUIRED. FLAPS HALFSPEED DURING FLIGHT. | Nov 11, 2020 Station: DFW--Deferred flaps half speed per MEL 27-51-2E. No MX action required. Authorized by MCC. Nov 15, 2020 Station: SBN--troubleshot flaps half speed IAW CRJ 700 FIM 27-52-45. Found multiple codes in the MDC flagging the left hand | 37663.7344 | 27231 | Maint | 2751 | DFW | 27 | 51
14449 | 10141 | FLAPS AND SLATS | L OB SKEW SNSR | 44146.8625 | 2020-11-11 | SKEW SIGNAL FROM SFECU1 | Left wing outboard flap panel, inboard skew sensor faulty or output wiring fault reported by SFECU1. | CAS= Flaps halfspeed | LOBSR | L OB SKEW SNSR | AIR,TAXI,GND | 27 | 50 | FAILED/WIRING | Fault |  | 10535 | SWK | 2C10 | CRJ700 | 10141 | N730EV | 11/10/2020 | N | 21812186 | 0 | 0 | NULL | NON ROUTINE | NULL | trouble shoot FLAPS HALFSPEED Status message | Trouble shot FLAPS HALFSPEED Status message in reference to FIM 27-52-45 and R&R Outboard Flap Skew Detectors MT2 and MT3 IAW AMM 27-52-45. Ops check failed at this time. See camp 21815353-1 for continuation of maintenance | 37656.2676 | 27227 | Maint | 2751 | FWA | 27 | 51
14449 | 10141 | FLAPS AND SLATS | L OB SKEW SNSR | 44146.8625 | 2020-11-11 | SKEW SIGNAL FROM SFECU1 | Left wing outboard flap panel, inboard skew sensor faulty or output wiring fault reported by SFECU1. | CAS= Flaps halfspeed | LOBSR | L OB SKEW SNSR | AIR,TAXI,GND | 27 | 50 | FAILED/WIRING | Fault |  | 11042 | SWK | 2C10 | CRJ700 | 10141 | N730EV | 11/10/2020 | N | 21815224 | 0 | 0 | SERVICE 700 | NON ROUTINE | NULL | LH OB flap OB flap transmitter needs cotter keyed | Installed cotter keys in LH OB flap OB flap transmitter in reference to CRJ 700 AMM 27-52-45. | 37656.2676 | 27227 | Maint | 2751 | FWA | 27 | 51
14449 | 10141 | FLAPS AND SLATS | L OB SKEW SNSR | 44146.8625 | 2020-11-11 | SKEW SIGNAL FROM SFECU1 | Left wing outboard flap panel, inboard skew sensor faulty or output wiring fault reported by SFECU1. | CAS= Flaps halfspeed | LOBSR | L OB SKEW SNSR | AIR,TAXI,GND | 27 | 50 | FAILED/WIRING | Fault |  | 11108 | SWK | 2C10 | CRJ700 | 10141 | N730EV | 11/10/2020 | N | 21815914 | 0 | 0 | SERVICE 700 | NON ROUTINE | NULL | Due to replacement of LH wing Outboard Flap Skew Detectors MT2 and MT3, Perform electronic rig of skew sensors per AMM 27-52-45-820-801 | complied with eletronic rig of LH OTBD skew sensor in Reference applicable steps in AMM 27-52-45-820-801. Ops check good at this time. | 37656.2676 | 27227 | Maint | 2755 | FWA | 27 | 55
14449 | 10141 | FLAPS AND SLATS | L OB SKEW SNSR | 44146.8625 | 2020-11-11 | SKEW SIGNAL FROM SFECU1 | Left wing outboard flap panel, inboard skew sensor faulty or output wiring fault reported by SFECU1. | CAS= Flaps halfspeed | LOBSR | L OB SKEW SNSR | AIR,TAXI,GND | 27 | 50 | FAILED/WIRING | Fault |  | 11835 | SWK | 2C10 | CRJ700 | 10141 | N730EV | 11/10/2020 | N | 21815353 | 0 | 0 | NULL | NON ROUTINE | NULL | Troubleshoot flaps halfspeed message. | Checked wires from SFECU1 to both skew sensor wiring checked good IAW ESPM 20-00-02 got flaps halfspeed message to clear. need skew sensor electroinic rig per AMM. REF camp 21811027 for final sign off of DMI. | 37656.2676 | 27227 | Maint | 2751 | FWA | 27 | 51
14449 | 10141 | FLAPS AND SLATS | L OB SKEW SNSR | 44146.8625 | 2020-11-11 | SKEW SIGNAL FROM SFECU1 | Left wing outboard flap panel, inboard skew sensor faulty or output wiring fault reported by SFECU1. | CAS= Flaps halfspeed | LOBSR | L OB SKEW SNSR | AIR,TAXI,GND | 27 | 50 | FAILED/WIRING | Fault |  | 24294 | SWK | 2C10 | CRJ700 | 10141 | N730EV | 11/11/2020 | Y | 200702887 | 0 | 0 | NULL | NULL | NULL | D: FLAPS HALFSPEED DURING FLIGHT. C: MEL 27-51-2E. CAT C. EXPIRES 11/21/20. MX ACTIONS NOT REQUIRED. FLAPS HALFSPEED DURING FLIGHT. | Nov 11, 2020 Station: DFW--Deferred flaps half speed per MEL 27-51-2E. No MX action required. Authorized by MCC. Nov 15, 2020 Station: SBN--troubleshot flaps half speed IAW CRJ 700 FIM 27-52-45. Found multiple codes in the MDC flagging the left hand | 37663.7344 | 27231 | Maint | 2751 | DFW | 27 | 51
14604 | 10141 | FLAPS AND SLATS | L OB SKEW SNSR | 44146.8326 | 2020-11-11 | IB/OB SIGNAL FROM SFECU1 | Left wing outboard flap panel skew transducers faulty or wiring fault reported by SFECU 1. | CAS= Flaps halfspeed | LOBSR | L OB SKEW SNSR | AIR,TAXI,GND | 27 | 50 | FAILED/WIRING | Fault |  | 10535 | SWK | 2C10 | CRJ700 | 10141 | N730EV | 11/10/2020 | N | 21812186 | 0 | 0 | NULL | NON ROUTINE | NULL | trouble shoot FLAPS HALFSPEED Status message | Trouble shot FLAPS HALFSPEED Status message in reference to FIM 27-52-45 and R&R Outboard Flap Skew Detectors MT2 and MT3 IAW AMM 27-52-45. Ops check failed at this time. See camp 21815353-1 for continuation of maintenance | 37656.2676 | 27227 | Maint | 2751 | FWA | 27 | 51
14604 | 10141 | FLAPS AND SLATS | L OB SKEW SNSR | 44146.8326 | 2020-11-11 | IB/OB SIGNAL FROM SFECU1 | Left wing outboard flap panel skew transducers faulty or wiring fault reported by SFECU 1. | CAS= Flaps halfspeed | LOBSR | L OB SKEW SNSR | AIR,TAXI,GND | 27 | 50 | FAILED/WIRING | Fault |  | 11042 | SWK | 2C10 | CRJ700 | 10141 | N730EV | 11/10/2020 | N | 21815224 | 0 | 0 | SERVICE 700 | NON ROUTINE | NULL | LH OB flap OB flap transmitter needs cotter keyed | Installed cotter keys in LH OB flap OB flap transmitter in reference to CRJ 700 AMM 27-52-45. | 37656.2676 | 27227 | Maint | 2751 | FWA | 27 | 51
14604 | 10141 | FLAPS AND SLATS | L OB SKEW SNSR | 44146.8326 | 2020-11-11 | IB/OB SIGNAL FROM SFECU1 | Left wing outboard flap panel skew transducers faulty or wiring fault reported by SFECU 1. | CAS= Flaps halfspeed | LOBSR | L OB SKEW SNSR | AIR,TAXI,GND | 27 | 50 | FAILED/WIRING | Fault |  | 11108 | SWK | 2C10 | CRJ700 | 10141 | N730EV | 11/10/2020 | N | 21815914 | 0 | 0 | SERVICE 700 | NON ROUTINE | NULL | Due to replacement of LH wing Outboard Flap Skew Detectors MT2 and MT3, Perform electronic rig of skew sensors per AMM 27-52-45-820-801 | complied with eletronic rig of LH OTBD skew sensor in Reference applicable steps in AMM 27-52-45-820-801. Ops check good at this time. | 37656.2676 | 27227 | Maint | 2755 | FWA | 27 | 55
14604 | 10141 | FLAPS AND SLATS | L OB SKEW SNSR | 44146.8326 | 2020-11-11 | IB/OB SIGNAL FROM SFECU1 | Left wing outboard flap panel skew transducers faulty or wiring fault reported by SFECU 1. | CAS= Flaps halfspeed | LOBSR | L OB SKEW SNSR | AIR,TAXI,GND | 27 | 50 | FAILED/WIRING | Fault |  | 11835 | SWK | 2C10 | CRJ700 | 10141 | N730EV | 11/10/2020 | N | 21815353 | 0 | 0 | NULL | NON ROUTINE | NULL | Troubleshoot flaps halfspeed message. | Checked wires from SFECU1 to both skew sensor wiring checked good IAW ESPM 20-00-02 got flaps halfspeed message to clear. need skew sensor electroinic rig per AMM. REF camp 21811027 for final sign off of DMI. | 37656.2676 | 27227 | Maint | 2751 | FWA | 27 | 51
14604 | 10141 | FLAPS AND SLATS | L OB SKEW SNSR | 44146.8326 | 2020-11-11 | IB/OB SIGNAL FROM SFECU1 | Left wing outboard flap panel skew transducers faulty or wiring fault reported by SFECU 1. | CAS= Flaps halfspeed | LOBSR | L OB SKEW SNSR | AIR,TAXI,GND | 27 | 50 | FAILED/WIRING | Fault |  | 24294 | SWK | 2C10 | CRJ700 | 10141 | N730EV | 11/11/2020 | Y | 200702887 | 0 | 0 | NULL | NULL | NULL | D: FLAPS HALFSPEED DURING FLIGHT. C: MEL 27-51-2E. CAT C. EXPIRES 11/21/20. MX ACTIONS NOT REQUIRED. FLAPS HALFSPEED DURING FLIGHT. | Nov 11, 2020 Station: DFW--Deferred flaps half speed per MEL 27-51-2E. No MX action required. Authorized by MCC. Nov 15, 2020 Station: SBN--troubleshot flaps half speed IAW CRJ 700 FIM 27-52-45. Found multiple codes in the MDC flagging the left hand | 37663.7344 | 27231 | Maint | 2751 | DFW | 27 | 51
15258 | 10141 | FLAPS AND SLATS | L OB SKEW SNSR | 44143.1667 | 2020-11-08 | SKEW SIGNAL FROM SFECU2 | Left wing outboard flap panel skew transducers faulty or wiring fault reported by SFECU2. | CAS= Flaps halfspeed | LOBSR | L OB SKEW SNSR | AIR,TAXI,GND | 27 | 50 | FAILED/WIRING | Fault |  | 10535 | SWK | 2C10 | CRJ700 | 10141 | N730EV | 11/10/2020 | N | 21812186 | 0 | 0 | NULL | NON ROUTINE | NULL | trouble shoot FLAPS HALFSPEED Status message | Trouble shot FLAPS HALFSPEED Status message in reference to FIM 27-52-45 and R&R Outboard Flap Skew Detectors MT2 and MT3 IAW AMM 27-52-45. Ops check failed at this time. See camp 21815353-1 for continuation of maintenance | 37656.2676 | 27227 | Maint | 2751 | FWA | 27 | 51
15258 | 10141 | FLAPS AND SLATS | L OB SKEW SNSR | 44143.1667 | 2020-11-08 | SKEW SIGNAL FROM SFECU2 | Left wing outboard flap panel skew transducers faulty or wiring fault reported by SFECU2. | CAS= Flaps halfspeed | LOBSR | L OB SKEW SNSR | AIR,TAXI,GND | 27 | 50 | FAILED/WIRING | Fault |  | 11042 | SWK | 2C10 | CRJ700 | 10141 | N730EV | 11/10/2020 | N | 21815224 | 0 | 0 | SERVICE 700 | NON ROUTINE | NULL | LH OB flap OB flap transmitter needs cotter keyed | Installed cotter keys in LH OB flap OB flap transmitter in reference to CRJ 700 AMM 27-52-45. | 37656.2676 | 27227 | Maint | 2751 | FWA | 27 | 51
15258 | 10141 | FLAPS AND SLATS | L OB SKEW SNSR | 44143.1667 | 2020-11-08 | SKEW SIGNAL FROM SFECU2 | Left wing outboard flap panel skew transducers faulty or wiring fault reported by SFECU2. | CAS= Flaps halfspeed | LOBSR | L OB SKEW SNSR | AIR,TAXI,GND | 27 | 50 | FAILED/WIRING | Fault |  | 11108 | SWK | 2C10 | CRJ700 | 10141 | N730EV | 11/10/2020 | N | 21815914 | 0 | 0 | SERVICE 700 | NON ROUTINE | NULL | Due to replacement of LH wing Outboard Flap Skew Detectors MT2 and MT3, Perform electronic rig of skew sensors per AMM 27-52-45-820-801 | complied with eletronic rig of LH OTBD skew sensor in Reference applicable steps in AMM 27-52-45-820-801. Ops check good at this time. | 37656.2676 | 27227 | Maint | 2755 | FWA | 27 | 55
15258 | 10141 | FLAPS AND SLATS | L OB SKEW SNSR | 44143.1667 | 2020-11-08 | SKEW SIGNAL FROM SFECU2 | Left wing outboard flap panel skew transducers faulty or wiring fault reported by SFECU2. | CAS= Flaps halfspeed | LOBSR | L OB SKEW SNSR | AIR,TAXI,GND | 27 | 50 | FAILED/WIRING | Fault |  | 11835 | SWK | 2C10 | CRJ700 | 10141 | N730EV | 11/10/2020 | N | 21815353 | 0 | 0 | NULL | NON ROUTINE | NULL | Troubleshoot flaps halfspeed message. | Checked wires from SFECU1 to both skew sensor wiring checked good IAW ESPM 20-00-02 got flaps halfspeed message to clear. need skew sensor electroinic rig per AMM. REF camp 21811027 for final sign off of DMI. | 37656.2676 | 27227 | Maint | 2751 | FWA | 27 | 51
15372 | 10141 | FLAPS AND SLATS | L OB SKEW SNSR | 44143.5521 | 2020-11-08 | SKEW SIGNAL FROM SFECU2 | Left wing outboard flap panel skew transducers faulty or wiring fault reported by SFECU2. | CAS= Flaps halfspeed | LOBSR | L OB SKEW SNSR | AIR,TAXI,GND | 27 | 50 | FAILED/WIRING | Fault |  | 10535 | SWK | 2C10 | CRJ700 | 10141 | N730EV | 11/10/2020 | N | 21812186 | 0 | 0 | NULL | NON ROUTINE | NULL | trouble shoot FLAPS HALFSPEED Status message | Trouble shot FLAPS HALFSPEED Status message in reference to FIM 27-52-45 and R&R Outboard Flap Skew Detectors MT2 and MT3 IAW AMM 27-52-45. Ops check failed at this time. See camp 21815353-1 for continuation of maintenance | 37656.2676 | 27227 | Maint | 2751 | FWA | 27 | 51
15372 | 10141 | FLAPS AND SLATS | L OB SKEW SNSR | 44143.5521 | 2020-11-08 | SKEW SIGNAL FROM SFECU2 | Left wing outboard flap panel skew transducers faulty or wiring fault reported by SFECU2. | CAS= Flaps halfspeed | LOBSR | L OB SKEW SNSR | AIR,TAXI,GND | 27 | 50 | FAILED/WIRING | Fault |  | 11042 | SWK | 2C10 | CRJ700 | 10141 | N730EV | 11/10/2020 | N | 21815224 | 0 | 0 | SERVICE 700 | NON ROUTINE | NULL | LH OB flap OB flap transmitter needs cotter keyed | Installed cotter keys in LH OB flap OB flap transmitter in reference to CRJ 700 AMM 27-52-45. | 37656.2676 | 27227 | Maint | 2751 | FWA | 27 | 51
15372 | 10141 | FLAPS AND SLATS | L OB SKEW SNSR | 44143.5521 | 2020-11-08 | SKEW SIGNAL FROM SFECU2 | Left wing outboard flap panel skew transducers faulty or wiring fault reported by SFECU2. | CAS= Flaps halfspeed | LOBSR | L OB SKEW SNSR | AIR,TAXI,GND | 27 | 50 | FAILED/WIRING | Fault |  | 11108 | SWK | 2C10 | CRJ700 | 10141 | N730EV | 11/10/2020 | N | 21815914 | 0 | 0 | SERVICE 700 | NON ROUTINE | NULL | Due to replacement of LH wing Outboard Flap Skew Detectors MT2 and MT3, Perform electronic rig of skew sensors per AMM 27-52-45-820-801 | complied with eletronic rig of LH OTBD skew sensor in Reference applicable steps in AMM 27-52-45-820-801. Ops check good at this time. | 37656.2676 | 27227 | Maint | 2755 | FWA | 27 | 55
15372 | 10141 | FLAPS AND SLATS | L OB SKEW SNSR | 44143.5521 | 2020-11-08 | SKEW SIGNAL FROM SFECU2 | Left wing outboard flap panel skew transducers faulty or wiring fault reported by SFECU2. | CAS= Flaps halfspeed | LOBSR | L OB SKEW SNSR | AIR,TAXI,GND | 27 | 50 | FAILED/WIRING | Fault |  | 11835 | SWK | 2C10 | CRJ700 | 10141 | N730EV | 11/10/2020 | N | 21815353 | 0 | 0 | NULL | NON ROUTINE | NULL | Troubleshoot flaps halfspeed message. | Checked wires from SFECU1 to both skew sensor wiring checked good IAW ESPM 20-00-02 got flaps halfspeed message to clear. need skew sensor electroinic rig per AMM. REF camp 21811027 for final sign off of DMI. | 37656.2676 | 27227 | Maint | 2751 | FWA | 27 | 51
15529 | 10141 | FLAPS AND SLATS | L OB SKEW SNSR | 44146.7937 | 2020-11-11 | IB/OB SIGNAL FROM SFECU1 | Left wing outboard flap panel skew transducers faulty or wiring fault reported by SFECU 1. | CAS= Flaps halfspeed | LOBSR | L OB SKEW SNSR | AIR,TAXI,GND | 27 | 50 | FAILED/WIRING | Fault |  | 10535 | SWK | 2C10 | CRJ700 | 10141 | N730EV | 11/10/2020 | N | 21812186 | 0 | 0 | NULL | NON ROUTINE | NULL | trouble shoot FLAPS HALFSPEED Status message | Trouble shot FLAPS HALFSPEED Status message in reference to FIM 27-52-45 and R&R Outboard Flap Skew Detectors MT2 and MT3 IAW AMM 27-52-45. Ops check failed at this time. See camp 21815353-1 for continuation of maintenance | 37656.2676 | 27227 | Maint | 2751 | FWA | 27 | 51
15529 | 10141 | FLAPS AND SLATS | L OB SKEW SNSR | 44146.7937 | 2020-11-11 | IB/OB SIGNAL FROM SFECU1 | Left wing outboard flap panel skew transducers faulty or wiring fault reported by SFECU 1. | CAS= Flaps halfspeed | LOBSR | L OB SKEW SNSR | AIR,TAXI,GND | 27 | 50 | FAILED/WIRING | Fault |  | 11042 | SWK | 2C10 | CRJ700 | 10141 | N730EV | 11/10/2020 | N | 21815224 | 0 | 0 | SERVICE 700 | NON ROUTINE | NULL | LH OB flap OB flap transmitter needs cotter keyed | Installed cotter keys in LH OB flap OB flap transmitter in reference to CRJ 700 AMM 27-52-45. | 37656.2676 | 27227 | Maint | 2751 | FWA | 27 | 51
15529 | 10141 | FLAPS AND SLATS | L OB SKEW SNSR | 44146.7937 | 2020-11-11 | IB/OB SIGNAL FROM SFECU1 | Left wing outboard flap panel skew transducers faulty or wiring fault reported by SFECU 1. | CAS= Flaps halfspeed | LOBSR | L OB SKEW SNSR | AIR,TAXI,GND | 27 | 50 | FAILED/WIRING | Fault |  | 11108 | SWK | 2C10 | CRJ700 | 10141 | N730EV | 11/10/2020 | N | 21815914 | 0 | 0 | SERVICE 700 | NON ROUTINE | NULL | Due to replacement of LH wing Outboard Flap Skew Detectors MT2 and MT3, Perform electronic rig of skew sensors per AMM 27-52-45-820-801 | complied with eletronic rig of LH OTBD skew sensor in Reference applicable steps in AMM 27-52-45-820-801. Ops check good at this time. | 37656.2676 | 27227 | Maint | 2755 | FWA | 27 | 55
15529 | 10141 | FLAPS AND SLATS | L OB SKEW SNSR | 44146.7937 | 2020-11-11 | IB/OB SIGNAL FROM SFECU1 | Left wing outboard flap panel skew transducers faulty or wiring fault reported by SFECU 1. | CAS= Flaps halfspeed | LOBSR | L OB SKEW SNSR | AIR,TAXI,GND | 27 | 50 | FAILED/WIRING | Fault |  | 11835 | SWK | 2C10 | CRJ700 | 10141 | N730EV | 11/10/2020 | N | 21815353 | 0 | 0 | NULL | NON ROUTINE | NULL | Troubleshoot flaps halfspeed message. | Checked wires from SFECU1 to both skew sensor wiring checked good IAW ESPM 20-00-02 got flaps halfspeed message to clear. need skew sensor electroinic rig per AMM. REF camp 21811027 for final sign off of DMI. | 37656.2676 | 27227 | Maint | 2751 | FWA | 27 | 51
15529 | 10141 | FLAPS AND SLATS | L OB SKEW SNSR | 44146.7937 | 2020-11-11 | IB/OB SIGNAL FROM SFECU1 | Left wing outboard flap panel skew transducers faulty or wiring fault reported by SFECU 1. | CAS= Flaps halfspeed | LOBSR | L OB SKEW SNSR | AIR,TAXI,GND | 27 | 50 | FAILED/WIRING | Fault |  | 24294 | SWK | 2C10 | CRJ700 | 10141 | N730EV | 11/11/2020 | Y | 200702887 | 0 | 0 | NULL | NULL | NULL | D: FLAPS HALFSPEED DURING FLIGHT. C: MEL 27-51-2E. CAT C. EXPIRES 11/21/20. MX ACTIONS NOT REQUIRED. FLAPS HALFSPEED DURING FLIGHT. | Nov 11, 2020 Station: DFW--Deferred flaps half speed per MEL 27-51-2E. No MX action required. Authorized by MCC. Nov 15, 2020 Station: SBN--troubleshot flaps half speed IAW CRJ 700 FIM 27-52-45. Found multiple codes in the MDC flagging the left hand | 37663.7344 | 27231 | Maint | 2751 | DFW | 27 | 51
15601 | 10141 | FLAPS AND SLATS | L OB SKEW SNSR | 44143.5361 | 2020-11-08 | SKEW SIGNAL FROM SFECU2 | Left wing outboard flap panel skew transducers faulty or wiring fault reported by SFECU2. | CAS= Flaps halfspeed | LOBSR | L OB SKEW SNSR | AIR,TAXI,GND | 27 | 50 | FAILED/WIRING | Fault |  | 10535 | SWK | 2C10 | CRJ700 | 10141 | N730EV | 11/10/2020 | N | 21812186 | 0 | 0 | NULL | NON ROUTINE | NULL | trouble shoot FLAPS HALFSPEED Status message | Trouble shot FLAPS HALFSPEED Status message in reference to FIM 27-52-45 and R&R Outboard Flap Skew Detectors MT2 and MT3 IAW AMM 27-52-45. Ops check failed at this time. See camp 21815353-1 for continuation of maintenance | 37656.2676 | 27227 | Maint | 2751 | FWA | 27 | 51
15601 | 10141 | FLAPS AND SLATS | L OB SKEW SNSR | 44143.5361 | 2020-11-08 | SKEW SIGNAL FROM SFECU2 | Left wing outboard flap panel skew transducers faulty or wiring fault reported by SFECU2. | CAS= Flaps halfspeed | LOBSR | L OB SKEW SNSR | AIR,TAXI,GND | 27 | 50 | FAILED/WIRING | Fault |  | 11042 | SWK | 2C10 | CRJ700 | 10141 | N730EV | 11/10/2020 | N | 21815224 | 0 | 0 | SERVICE 700 | NON ROUTINE | NULL | LH OB flap OB flap transmitter needs cotter keyed | Installed cotter keys in LH OB flap OB flap transmitter in reference to CRJ 700 AMM 27-52-45. | 37656.2676 | 27227 | Maint | 2751 | FWA | 27 | 51
15601 | 10141 | FLAPS AND SLATS | L OB SKEW SNSR | 44143.5361 | 2020-11-08 | SKEW SIGNAL FROM SFECU2 | Left wing outboard flap panel skew transducers faulty or wiring fault reported by SFECU2. | CAS= Flaps halfspeed | LOBSR | L OB SKEW SNSR | AIR,TAXI,GND | 27 | 50 | FAILED/WIRING | Fault |  | 11108 | SWK | 2C10 | CRJ700 | 10141 | N730EV | 11/10/2020 | N | 21815914 | 0 | 0 | SERVICE 700 | NON ROUTINE | NULL | Due to replacement of LH wing Outboard Flap Skew Detectors MT2 and MT3, Perform electronic rig of skew sensors per AMM 27-52-45-820-801 | complied with eletronic rig of LH OTBD skew sensor in Reference applicable steps in AMM 27-52-45-820-801. Ops check good at this time. | 37656.2676 | 27227 | Maint | 2755 | FWA | 27 | 55
15601 | 10141 | FLAPS AND SLATS | L OB SKEW SNSR | 44143.5361 | 2020-11-08 | SKEW SIGNAL FROM SFECU2 | Left wing outboard flap panel skew transducers faulty or wiring fault reported by SFECU2. | CAS= Flaps halfspeed | LOBSR | L OB SKEW SNSR | AIR,TAXI,GND | 27 | 50 | FAILED/WIRING | Fault |  | 11835 | SWK | 2C10 | CRJ700 | 10141 | N730EV | 11/10/2020 | N | 21815353 | 0 | 0 | NULL | NON ROUTINE | NULL | Troubleshoot flaps halfspeed message. | Checked wires from SFECU1 to both skew sensor wiring checked good IAW ESPM 20-00-02 got flaps halfspeed message to clear. need skew sensor electroinic rig per AMM. REF camp 21811027 for final sign off of DMI. | 37656.2676 | 27227 | Maint | 2751 | FWA | 27 | 51
15991 | 10141 | FLAPS AND SLATS | L OB SKEW SNSR | 44143.5215 | 2020-11-08 | SKEW SIGNAL FROM SFECU2 | Left wing outboard flap panel skew transducers faulty or wiring fault reported by SFECU2. | CAS= Flaps halfspeed | LOBSR | L OB SKEW SNSR | AIR,TAXI,GND | 27 | 50 | FAILED/WIRING | Fault |  | 10535 | SWK | 2C10 | CRJ700 | 10141 | N730EV | 11/10/2020 | N | 21812186 | 0 | 0 | NULL | NON ROUTINE | NULL | trouble shoot FLAPS HALFSPEED Status message | Trouble shot FLAPS HALFSPEED Status message in reference to FIM 27-52-45 and R&R Outboard Flap Skew Detectors MT2 and MT3 IAW AMM 27-52-45. Ops check failed at this time. See camp 21815353-1 for continuation of maintenance | 37656.2676 | 27227 | Maint | 2751 | FWA | 27 | 51
15991 | 10141 | FLAPS AND SLATS | L OB SKEW SNSR | 44143.5215 | 2020-11-08 | SKEW SIGNAL FROM SFECU2 | Left wing outboard flap panel skew transducers faulty or wiring fault reported by SFECU2. | CAS= Flaps halfspeed | LOBSR | L OB SKEW SNSR | AIR,TAXI,GND | 27 | 50 | FAILED/WIRING | Fault |  | 11042 | SWK | 2C10 | CRJ700 | 10141 | N730EV | 11/10/2020 | N | 21815224 | 0 | 0 | SERVICE 700 | NON ROUTINE | NULL | LH OB flap OB flap transmitter needs cotter keyed | Installed cotter keys in LH OB flap OB flap transmitter in reference to CRJ 700 AMM 27-52-45. | 37656.2676 | 27227 | Maint | 2751 | FWA | 27 | 51
15991 | 10141 | FLAPS AND SLATS | L OB SKEW SNSR | 44143.5215 | 2020-11-08 | SKEW SIGNAL FROM SFECU2 | Left wing outboard flap panel skew transducers faulty or wiring fault reported by SFECU2. | CAS= Flaps halfspeed | LOBSR | L OB SKEW SNSR | AIR,TAXI,GND | 27 | 50 | FAILED/WIRING | Fault |  | 11108 | SWK | 2C10 | CRJ700 | 10141 | N730EV | 11/10/2020 | N | 21815914 | 0 | 0 | SERVICE 700 | NON ROUTINE | NULL | Due to replacement of LH wing Outboard Flap Skew Detectors MT2 and MT3, Perform electronic rig of skew sensors per AMM 27-52-45-820-801 | complied with eletronic rig of LH OTBD skew sensor in Reference applicable steps in AMM 27-52-45-820-801. Ops check good at this time. | 37656.2676 | 27227 | Maint | 2755 | FWA | 27 | 55
15991 | 10141 | FLAPS AND SLATS | L OB SKEW SNSR | 44143.5215 | 2020-11-08 | SKEW SIGNAL FROM SFECU2 | Left wing outboard flap panel skew transducers faulty or wiring fault reported by SFECU2. | CAS= Flaps halfspeed | LOBSR | L OB SKEW SNSR | AIR,TAXI,GND | 27 | 50 | FAILED/WIRING | Fault |  | 11835 | SWK | 2C10 | CRJ700 | 10141 | N730EV | 11/10/2020 | N | 21815353 | 0 | 0 | NULL | NON ROUTINE | NULL | Troubleshoot flaps halfspeed message. | Checked wires from SFECU1 to both skew sensor wiring checked good IAW ESPM 20-00-02 got flaps halfspeed message to clear. need skew sensor electroinic rig per AMM. REF camp 21811027 for final sign off of DMI. | 37656.2676 | 27227 | Maint | 2751 | FWA | 27 | 51
17083 | 10141 | FLAPS AND SLATS | L OB SKEW SNSR | 44146.7819 | 2020-11-11 | IB/OB SIGNAL FROM SFECU1 | Left wing outboard flap panel skew transducers faulty or wiring fault reported by SFECU 1. | CAS= Flaps halfspeed | LOBSR | L OB SKEW SNSR | AIR,TAXI,GND | 27 | 50 | FAILED/WIRING | Fault |  | 10535 | SWK | 2C10 | CRJ700 | 10141 | N730EV | 11/10/2020 | N | 21812186 | 0 | 0 | NULL | NON ROUTINE | NULL | trouble shoot FLAPS HALFSPEED Status message | Trouble shot FLAPS HALFSPEED Status message in reference to FIM 27-52-45 and R&R Outboard Flap Skew Detectors MT2 and MT3 IAW AMM 27-52-45. Ops check failed at this time. See camp 21815353-1 for continuation of maintenance | 37656.2676 | 27227 | Maint | 2751 | FWA | 27 | 51
17083 | 10141 | FLAPS AND SLATS | L OB SKEW SNSR | 44146.7819 | 2020-11-11 | IB/OB SIGNAL FROM SFECU1 | Left wing outboard flap panel skew transducers faulty or wiring fault reported by SFECU 1. | CAS= Flaps halfspeed | LOBSR | L OB SKEW SNSR | AIR,TAXI,GND | 27 | 50 | FAILED/WIRING | Fault |  | 11042 | SWK | 2C10 | CRJ700 | 10141 | N730EV | 11/10/2020 | N | 21815224 | 0 | 0 | SERVICE 700 | NON ROUTINE | NULL | LH OB flap OB flap transmitter needs cotter keyed | Installed cotter keys in LH OB flap OB flap transmitter in reference to CRJ 700 AMM 27-52-45. | 37656.2676 | 27227 | Maint | 2751 | FWA | 27 | 51
17083 | 10141 | FLAPS AND SLATS | L OB SKEW SNSR | 44146.7819 | 2020-11-11 | IB/OB SIGNAL FROM SFECU1 | Left wing outboard flap panel skew transducers faulty or wiring fault reported by SFECU 1. | CAS= Flaps halfspeed | LOBSR | L OB SKEW SNSR | AIR,TAXI,GND | 27 | 50 | FAILED/WIRING | Fault |  | 11108 | SWK | 2C10 | CRJ700 | 10141 | N730EV | 11/10/2020 | N | 21815914 | 0 | 0 | SERVICE 700 | NON ROUTINE | NULL | Due to replacement of LH wing Outboard Flap Skew Detectors MT2 and MT3, Perform electronic rig of skew sensors per AMM 27-52-45-820-801 | complied with eletronic rig of LH OTBD skew sensor in Reference applicable steps in AMM 27-52-45-820-801. Ops check good at this time. | 37656.2676 | 27227 | Maint | 2755 | FWA | 27 | 55
17083 | 10141 | FLAPS AND SLATS | L OB SKEW SNSR | 44146.7819 | 2020-11-11 | IB/OB SIGNAL FROM SFECU1 | Left wing outboard flap panel skew transducers faulty or wiring fault reported by SFECU 1. | CAS= Flaps halfspeed | LOBSR | L OB SKEW SNSR | AIR,TAXI,GND | 27 | 50 | FAILED/WIRING | Fault |  | 11835 | SWK | 2C10 | CRJ700 | 10141 | N730EV | 11/10/2020 | N | 21815353 | 0 | 0 | NULL | NON ROUTINE | NULL | Troubleshoot flaps halfspeed message. | Checked wires from SFECU1 to both skew sensor wiring checked good IAW ESPM 20-00-02 got flaps halfspeed message to clear. need skew sensor electroinic rig per AMM. REF camp 21811027 for final sign off of DMI. | 37656.2676 | 27227 | Maint | 2751 | FWA | 27 | 51
17083 | 10141 | FLAPS AND SLATS | L OB SKEW SNSR | 44146.7819 | 2020-11-11 | IB/OB SIGNAL FROM SFECU1 | Left wing outboard flap panel skew transducers faulty or wiring fault reported by SFECU 1. | CAS= Flaps halfspeed | LOBSR | L OB SKEW SNSR | AIR,TAXI,GND | 27 | 50 | FAILED/WIRING | Fault |  | 24294 | SWK | 2C10 | CRJ700 | 10141 | N730EV | 11/11/2020 | Y | 200702887 | 0 | 0 | NULL | NULL | NULL | D: FLAPS HALFSPEED DURING FLIGHT. C: MEL 27-51-2E. CAT C. EXPIRES 11/21/20. MX ACTIONS NOT REQUIRED. FLAPS HALFSPEED DURING FLIGHT. | Nov 11, 2020 Station: DFW--Deferred flaps half speed per MEL 27-51-2E. No MX action required. Authorized by MCC. Nov 15, 2020 Station: SBN--troubleshot flaps half speed IAW CRJ 700 FIM 27-52-45. Found multiple codes in the MDC flagging the left hand | 37663.7344 | 27231 | Maint | 2751 | DFW | 27 | 51
17295 | 10141 | FLAPS AND SLATS | L OB SKEW SNSR | 44143.1528 | 2020-11-08 | SKEW SIGNAL FROM SFECU2 | Left wing outboard flap panel skew transducers faulty or wiring fault reported by SFECU2. | CAS= Flaps halfspeed | LOBSR | L OB SKEW SNSR | AIR,TAXI,GND | 27 | 50 | FAILED/WIRING | Fault |  | 10535 | SWK | 2C10 | CRJ700 | 10141 | N730EV | 11/10/2020 | N | 21812186 | 0 | 0 | NULL | NON ROUTINE | NULL | trouble shoot FLAPS HALFSPEED Status message | Trouble shot FLAPS HALFSPEED Status message in reference to FIM 27-52-45 and R&R Outboard Flap Skew Detectors MT2 and MT3 IAW AMM 27-52-45. Ops check failed at this time. See camp 21815353-1 for continuation of maintenance | 37656.2676 | 27227 | Maint | 2751 | FWA | 27 | 51
17295 | 10141 | FLAPS AND SLATS | L OB SKEW SNSR | 44143.1528 | 2020-11-08 | SKEW SIGNAL FROM SFECU2 | Left wing outboard flap panel skew transducers faulty or wiring fault reported by SFECU2. | CAS= Flaps halfspeed | LOBSR | L OB SKEW SNSR | AIR,TAXI,GND | 27 | 50 | FAILED/WIRING | Fault |  | 11042 | SWK | 2C10 | CRJ700 | 10141 | N730EV | 11/10/2020 | N | 21815224 | 0 | 0 | SERVICE 700 | NON ROUTINE | NULL | LH OB flap OB flap transmitter needs cotter keyed | Installed cotter keys in LH OB flap OB flap transmitter in reference to CRJ 700 AMM 27-52-45. | 37656.2676 | 27227 | Maint | 2751 | FWA | 27 | 51
17295 | 10141 | FLAPS AND SLATS | L OB SKEW SNSR | 44143.1528 | 2020-11-08 | SKEW SIGNAL FROM SFECU2 | Left wing outboard flap panel skew transducers faulty or wiring fault reported by SFECU2. | CAS= Flaps halfspeed | LOBSR | L OB SKEW SNSR | AIR,TAXI,GND | 27 | 50 | FAILED/WIRING | Fault |  | 11108 | SWK | 2C10 | CRJ700 | 10141 | N730EV | 11/10/2020 | N | 21815914 | 0 | 0 | SERVICE 700 | NON ROUTINE | NULL | Due to replacement of LH wing Outboard Flap Skew Detectors MT2 and MT3, Perform electronic rig of skew sensors per AMM 27-52-45-820-801 | complied with eletronic rig of LH OTBD skew sensor in Reference applicable steps in AMM 27-52-45-820-801. Ops check good at this time. | 37656.2676 | 27227 | Maint | 2755 | FWA | 27 | 55
17295 | 10141 | FLAPS AND SLATS | L OB SKEW SNSR | 44143.1528 | 2020-11-08 | SKEW SIGNAL FROM SFECU2 | Left wing outboard flap panel skew transducers faulty or wiring fault reported by SFECU2. | CAS= Flaps halfspeed | LOBSR | L OB SKEW SNSR | AIR,TAXI,GND | 27 | 50 | FAILED/WIRING | Fault |  | 11835 | SWK | 2C10 | CRJ700 | 10141 | N730EV | 11/10/2020 | N | 21815353 | 0 | 0 | NULL | NON ROUTINE | NULL | Troubleshoot flaps halfspeed message. | Checked wires from SFECU1 to both skew sensor wiring checked good IAW ESPM 20-00-02 got flaps halfspeed message to clear. need skew sensor electroinic rig per AMM. REF camp 21811027 for final sign off of DMI. | 37656.2676 | 27227 | Maint | 2751 | FWA | 27 | 51
17614 | 10141 | FLAPS AND SLATS | L OB SKEW SNSR | 44143.1396 | 2020-11-08 | SKEW SIGNAL FROM SFECU2 | Left wing outboard flap panel skew transducers faulty or wiring fault reported by SFECU2. | CAS= Flaps halfspeed | LOBSR | L OB SKEW SNSR | AIR,TAXI,GND | 27 | 50 | FAILED/WIRING | Fault |  | 10535 | SWK | 2C10 | CRJ700 | 10141 | N730EV | 11/10/2020 | N | 21812186 | 0 | 0 | NULL | NON ROUTINE | NULL | trouble shoot FLAPS HALFSPEED Status message | Trouble shot FLAPS HALFSPEED Status message in reference to FIM 27-52-45 and R&R Outboard Flap Skew Detectors MT2 and MT3 IAW AMM 27-52-45. Ops check failed at this time. See camp 21815353-1 for continuation of maintenance | 37656.2676 | 27227 | Maint | 2751 | FWA | 27 | 51
17614 | 10141 | FLAPS AND SLATS | L OB SKEW SNSR | 44143.1396 | 2020-11-08 | SKEW SIGNAL FROM SFECU2 | Left wing outboard flap panel skew transducers faulty or wiring fault reported by SFECU2. | CAS= Flaps halfspeed | LOBSR | L OB SKEW SNSR | AIR,TAXI,GND | 27 | 50 | FAILED/WIRING | Fault |  | 11042 | SWK | 2C10 | CRJ700 | 10141 | N730EV | 11/10/2020 | N | 21815224 | 0 | 0 | SERVICE 700 | NON ROUTINE | NULL | LH OB flap OB flap transmitter needs cotter keyed | Installed cotter keys in LH OB flap OB flap transmitter in reference to CRJ 700 AMM 27-52-45. | 37656.2676 | 27227 | Maint | 2751 | FWA | 27 | 51
17614 | 10141 | FLAPS AND SLATS | L OB SKEW SNSR | 44143.1396 | 2020-11-08 | SKEW SIGNAL FROM SFECU2 | Left wing outboard flap panel skew transducers faulty or wiring fault reported by SFECU2. | CAS= Flaps halfspeed | LOBSR | L OB SKEW SNSR | AIR,TAXI,GND | 27 | 50 | FAILED/WIRING | Fault |  | 11108 | SWK | 2C10 | CRJ700 | 10141 | N730EV | 11/10/2020 | N | 21815914 | 0 | 0 | SERVICE 700 | NON ROUTINE | NULL | Due to replacement of LH wing Outboard Flap Skew Detectors MT2 and MT3, Perform electronic rig of skew sensors per AMM 27-52-45-820-801 | complied with eletronic rig of LH OTBD skew sensor in Reference applicable steps in AMM 27-52-45-820-801. Ops check good at this time. | 37656.2676 | 27227 | Maint | 2755 | FWA | 27 | 55
17614 | 10141 | FLAPS AND SLATS | L OB SKEW SNSR | 44143.1396 | 2020-11-08 | SKEW SIGNAL FROM SFECU2 | Left wing outboard flap panel skew transducers faulty or wiring fault reported by SFECU2. | CAS= Flaps halfspeed | LOBSR | L OB SKEW SNSR | AIR,TAXI,GND | 27 | 50 | FAILED/WIRING | Fault |  | 11835 | SWK | 2C10 | CRJ700 | 10141 | N730EV | 11/10/2020 | N | 21815353 | 0 | 0 | NULL | NON ROUTINE | NULL | Troubleshoot flaps halfspeed message. | Checked wires from SFECU1 to both skew sensor wiring checked good IAW ESPM 20-00-02 got flaps halfspeed message to clear. need skew sensor electroinic rig per AMM. REF camp 21811027 for final sign off of DMI. | 37656.2676 | 27227 | Maint | 2751 | FWA | 27 | 51
18321 | 10141 | FLAPS AND SLATS | L OB SKEW SNSR | 44146.75 | 2020-11-11 | IB/OB SIGNAL FROM SFECU1 | Left wing outboard flap panel skew transducers faulty or wiring fault reported by SFECU 1. | CAS= Flaps halfspeed | LOBSR | L OB SKEW SNSR | AIR,TAXI,GND | 27 | 50 | FAILED/WIRING | Fault |  | 10535 | SWK | 2C10 | CRJ700 | 10141 | N730EV | 11/10/2020 | N | 21812186 | 0 | 0 | NULL | NON ROUTINE | NULL | trouble shoot FLAPS HALFSPEED Status message | Trouble shot FLAPS HALFSPEED Status message in reference to FIM 27-52-45 and R&R Outboard Flap Skew Detectors MT2 and MT3 IAW AMM 27-52-45. Ops check failed at this time. See camp 21815353-1 for continuation of maintenance | 37656.2676 | 27227 | Maint | 2751 | FWA | 27 | 51
18321 | 10141 | FLAPS AND SLATS | L OB SKEW SNSR | 44146.75 | 2020-11-11 | IB/OB SIGNAL FROM SFECU1 | Left wing outboard flap panel skew transducers faulty or wiring fault reported by SFECU 1. | CAS= Flaps halfspeed | LOBSR | L OB SKEW SNSR | AIR,TAXI,GND | 27 | 50 | FAILED/WIRING | Fault |  | 11042 | SWK | 2C10 | CRJ700 | 10141 | N730EV | 11/10/2020 | N | 21815224 | 0 | 0 | SERVICE 700 | NON ROUTINE | NULL | LH OB flap OB flap transmitter needs cotter keyed | Installed cotter keys in LH OB flap OB flap transmitter in reference to CRJ 700 AMM 27-52-45. | 37656.2676 | 27227 | Maint | 2751 | FWA | 27 | 51
18321 | 10141 | FLAPS AND SLATS | L OB SKEW SNSR | 44146.75 | 2020-11-11 | IB/OB SIGNAL FROM SFECU1 | Left wing outboard flap panel skew transducers faulty or wiring fault reported by SFECU 1. | CAS= Flaps halfspeed | LOBSR | L OB SKEW SNSR | AIR,TAXI,GND | 27 | 50 | FAILED/WIRING | Fault |  | 11108 | SWK | 2C10 | CRJ700 | 10141 | N730EV | 11/10/2020 | N | 21815914 | 0 | 0 | SERVICE 700 | NON ROUTINE | NULL | Due to replacement of LH wing Outboard Flap Skew Detectors MT2 and MT3, Perform electronic rig of skew sensors per AMM 27-52-45-820-801 | complied with eletronic rig of LH OTBD skew sensor in Reference applicable steps in AMM 27-52-45-820-801. Ops check good at this time. | 37656.2676 | 27227 | Maint | 2755 | FWA | 27 | 55
18321 | 10141 | FLAPS AND SLATS | L OB SKEW SNSR | 44146.75 | 2020-11-11 | IB/OB SIGNAL FROM SFECU1 | Left wing outboard flap panel skew transducers faulty or wiring fault reported by SFECU 1. | CAS= Flaps halfspeed | LOBSR | L OB SKEW SNSR | AIR,TAXI,GND | 27 | 50 | FAILED/WIRING | Fault |  | 11835 | SWK | 2C10 | CRJ700 | 10141 | N730EV | 11/10/2020 | N | 21815353 | 0 | 0 | NULL | NON ROUTINE | NULL | Troubleshoot flaps halfspeed message. | Checked wires from SFECU1 to both skew sensor wiring checked good IAW ESPM 20-00-02 got flaps halfspeed message to clear. need skew sensor electroinic rig per AMM. REF camp 21811027 for final sign off of DMI. | 37656.2676 | 27227 | Maint | 2751 | FWA | 27 | 51
18321 | 10141 | FLAPS AND SLATS | L OB SKEW SNSR | 44146.75 | 2020-11-11 | IB/OB SIGNAL FROM SFECU1 | Left wing outboard flap panel skew transducers faulty or wiring fault reported by SFECU 1. | CAS= Flaps halfspeed | LOBSR | L OB SKEW SNSR | AIR,TAXI,GND | 27 | 50 | FAILED/WIRING | Fault |  | 24294 | SWK | 2C10 | CRJ700 | 10141 | N730EV | 11/11/2020 | Y | 200702887 | 0 | 0 | NULL | NULL | NULL | D: FLAPS HALFSPEED DURING FLIGHT. C: MEL 27-51-2E. CAT C. EXPIRES 11/21/20. MX ACTIONS NOT REQUIRED. FLAPS HALFSPEED DURING FLIGHT. | Nov 11, 2020 Station: DFW--Deferred flaps half speed per MEL 27-51-2E. No MX action required. Authorized by MCC. Nov 15, 2020 Station: SBN--troubleshot flaps half speed IAW CRJ 700 FIM 27-52-45. Found multiple codes in the MDC flagging the left hand | 37663.7344 | 27231 | Maint | 2751 | DFW | 27 | 51
20598 | 10141 | FLAPS AND SLATS | L OB SKEW SNSR | 44146.7076 | 2020-11-11 | IB/OB SIGNAL FROM SFECU1 | Left wing outboard flap panel skew transducers faulty or wiring fault reported by SFECU 1. | CAS= Flaps halfspeed | LOBSR | L OB SKEW SNSR | AIR,TAXI,GND | 27 | 50 | FAILED/WIRING | Fault |  | 10535 | SWK | 2C10 | CRJ700 | 10141 | N730EV | 11/10/2020 | N | 21812186 | 0 | 0 | NULL | NON ROUTINE | NULL | trouble shoot FLAPS HALFSPEED Status message | Trouble shot FLAPS HALFSPEED Status message in reference to FIM 27-52-45 and R&R Outboard Flap Skew Detectors MT2 and MT3 IAW AMM 27-52-45. Ops check failed at this time. See camp 21815353-1 for continuation of maintenance | 37656.2676 | 27227 | Maint | 2751 | FWA | 27 | 51
20598 | 10141 | FLAPS AND SLATS | L OB SKEW SNSR | 44146.7076 | 2020-11-11 | IB/OB SIGNAL FROM SFECU1 | Left wing outboard flap panel skew transducers faulty or wiring fault reported by SFECU 1. | CAS= Flaps halfspeed | LOBSR | L OB SKEW SNSR | AIR,TAXI,GND | 27 | 50 | FAILED/WIRING | Fault |  | 11042 | SWK | 2C10 | CRJ700 | 10141 | N730EV | 11/10/2020 | N | 21815224 | 0 | 0 | SERVICE 700 | NON ROUTINE | NULL | LH OB flap OB flap transmitter needs cotter keyed | Installed cotter keys in LH OB flap OB flap transmitter in reference to CRJ 700 AMM 27-52-45. | 37656.2676 | 27227 | Maint | 2751 | FWA | 27 | 51
20598 | 10141 | FLAPS AND SLATS | L OB SKEW SNSR | 44146.7076 | 2020-11-11 | IB/OB SIGNAL FROM SFECU1 | Left wing outboard flap panel skew transducers faulty or wiring fault reported by SFECU 1. | CAS= Flaps halfspeed | LOBSR | L OB SKEW SNSR | AIR,TAXI,GND | 27 | 50 | FAILED/WIRING | Fault |  | 11108 | SWK | 2C10 | CRJ700 | 10141 | N730EV | 11/10/2020 | N | 21815914 | 0 | 0 | SERVICE 700 | NON ROUTINE | NULL | Due to replacement of LH wing Outboard Flap Skew Detectors MT2 and MT3, Perform electronic rig of skew sensors per AMM 27-52-45-820-801 | complied with eletronic rig of LH OTBD skew sensor in Reference applicable steps in AMM 27-52-45-820-801. Ops check good at this time. | 37656.2676 | 27227 | Maint | 2755 | FWA | 27 | 55
20598 | 10141 | FLAPS AND SLATS | L OB SKEW SNSR | 44146.7076 | 2020-11-11 | IB/OB SIGNAL FROM SFECU1 | Left wing outboard flap panel skew transducers faulty or wiring fault reported by SFECU 1. | CAS= Flaps halfspeed | LOBSR | L OB SKEW SNSR | AIR,TAXI,GND | 27 | 50 | FAILED/WIRING | Fault |  | 11835 | SWK | 2C10 | CRJ700 | 10141 | N730EV | 11/10/2020 | N | 21815353 | 0 | 0 | NULL | NON ROUTINE | NULL | Troubleshoot flaps halfspeed message. | Checked wires from SFECU1 to both skew sensor wiring checked good IAW ESPM 20-00-02 got flaps halfspeed message to clear. need skew sensor electroinic rig per AMM. REF camp 21811027 for final sign off of DMI. | 37656.2676 | 27227 | Maint | 2751 | FWA | 27 | 51
20598 | 10141 | FLAPS AND SLATS | L OB SKEW SNSR | 44146.7076 | 2020-11-11 | IB/OB SIGNAL FROM SFECU1 | Left wing outboard flap panel skew transducers faulty or wiring fault reported by SFECU 1. | CAS= Flaps halfspeed | LOBSR | L OB SKEW SNSR | AIR,TAXI,GND | 27 | 50 | FAILED/WIRING | Fault |  | 24294 | SWK | 2C10 | CRJ700 | 10141 | N730EV | 11/11/2020 | Y | 200702887 | 0 | 0 | NULL | NULL | NULL | D: FLAPS HALFSPEED DURING FLIGHT. C: MEL 27-51-2E. CAT C. EXPIRES 11/21/20. MX ACTIONS NOT REQUIRED. FLAPS HALFSPEED DURING FLIGHT. | Nov 11, 2020 Station: DFW--Deferred flaps half speed per MEL 27-51-2E. No MX action required. Authorized by MCC. Nov 15, 2020 Station: SBN--troubleshot flaps half speed IAW CRJ 700 FIM 27-52-45. Found multiple codes in the MDC flagging the left hand | 37663.7344 | 27231 | Maint | 2751 | DFW | 27 | 51
22791 | 10141 | FLAPS AND SLATS | L OB SKEW SNSR | 44146.6375 | 2020-11-11 | IB/OB SIGNAL FROM SFECU1 | Left wing outboard flap panel skew transducers faulty or wiring fault reported by SFECU 1. | CAS= Flaps halfspeed | LOBSR | L OB SKEW SNSR | AIR,TAXI,GND | 27 | 50 | FAILED/WIRING | Fault |  | 10535 | SWK | 2C10 | CRJ700 | 10141 | N730EV | 11/10/2020 | N | 21812186 | 0 | 0 | NULL | NON ROUTINE | NULL | trouble shoot FLAPS HALFSPEED Status message | Trouble shot FLAPS HALFSPEED Status message in reference to FIM 27-52-45 and R&R Outboard Flap Skew Detectors MT2 and MT3 IAW AMM 27-52-45. Ops check failed at this time. See camp 21815353-1 for continuation of maintenance | 37656.2676 | 27227 | Maint | 2751 | FWA | 27 | 51
22791 | 10141 | FLAPS AND SLATS | L OB SKEW SNSR | 44146.6375 | 2020-11-11 | IB/OB SIGNAL FROM SFECU1 | Left wing outboard flap panel skew transducers faulty or wiring fault reported by SFECU 1. | CAS= Flaps halfspeed | LOBSR | L OB SKEW SNSR | AIR,TAXI,GND | 27 | 50 | FAILED/WIRING | Fault |  | 11042 | SWK | 2C10 | CRJ700 | 10141 | N730EV | 11/10/2020 | N | 21815224 | 0 | 0 | SERVICE 700 | NON ROUTINE | NULL | LH OB flap OB flap transmitter needs cotter keyed | Installed cotter keys in LH OB flap OB flap transmitter in reference to CRJ 700 AMM 27-52-45. | 37656.2676 | 27227 | Maint | 2751 | FWA | 27 | 51
22791 | 10141 | FLAPS AND SLATS | L OB SKEW SNSR | 44146.6375 | 2020-11-11 | IB/OB SIGNAL FROM SFECU1 | Left wing outboard flap panel skew transducers faulty or wiring fault reported by SFECU 1. | CAS= Flaps halfspeed | LOBSR | L OB SKEW SNSR | AIR,TAXI,GND | 27 | 50 | FAILED/WIRING | Fault |  | 11108 | SWK | 2C10 | CRJ700 | 10141 | N730EV | 11/10/2020 | N | 21815914 | 0 | 0 | SERVICE 700 | NON ROUTINE | NULL | Due to replacement of LH wing Outboard Flap Skew Detectors MT2 and MT3, Perform electronic rig of skew sensors per AMM 27-52-45-820-801 | complied with eletronic rig of LH OTBD skew sensor in Reference applicable steps in AMM 27-52-45-820-801. Ops check good at this time. | 37656.2676 | 27227 | Maint | 2755 | FWA | 27 | 55
22791 | 10141 | FLAPS AND SLATS | L OB SKEW SNSR | 44146.6375 | 2020-11-11 | IB/OB SIGNAL FROM SFECU1 | Left wing outboard flap panel skew transducers faulty or wiring fault reported by SFECU 1. | CAS= Flaps halfspeed | LOBSR | L OB SKEW SNSR | AIR,TAXI,GND | 27 | 50 | FAILED/WIRING | Fault |  | 11835 | SWK | 2C10 | CRJ700 | 10141 | N730EV | 11/10/2020 | N | 21815353 | 0 | 0 | NULL | NON ROUTINE | NULL | Troubleshoot flaps halfspeed message. | Checked wires from SFECU1 to both skew sensor wiring checked good IAW ESPM 20-00-02 got flaps halfspeed message to clear. need skew sensor electroinic rig per AMM. REF camp 21811027 for final sign off of DMI. | 37656.2676 | 27227 | Maint | 2751 | FWA | 27 | 51
22791 | 10141 | FLAPS AND SLATS | L OB SKEW SNSR | 44146.6375 | 2020-11-11 | IB/OB SIGNAL FROM SFECU1 | Left wing outboard flap panel skew transducers faulty or wiring fault reported by SFECU 1. | CAS= Flaps halfspeed | LOBSR | L OB SKEW SNSR | AIR,TAXI,GND | 27 | 50 | FAILED/WIRING | Fault |  | 24294 | SWK | 2C10 | CRJ700 | 10141 | N730EV | 11/11/2020 | Y | 200702887 | 0 | 0 | NULL | NULL | NULL | D: FLAPS HALFSPEED DURING FLIGHT. C: MEL 27-51-2E. CAT C. EXPIRES 11/21/20. MX ACTIONS NOT REQUIRED. FLAPS HALFSPEED DURING FLIGHT. | Nov 11, 2020 Station: DFW--Deferred flaps half speed per MEL 27-51-2E. No MX action required. Authorized by MCC. Nov 15, 2020 Station: SBN--troubleshot flaps half speed IAW CRJ 700 FIM 27-52-45. Found multiple codes in the MDC flagging the left hand | 37663.7344 | 27231 | Maint | 2751 | DFW | 27 | 51
24892 | 10141 | FLAPS AND SLATS | L OB SKEW SNSR | 44146.6056 | 2020-11-11 | IB/OB SIGNAL FROM SFECU1 | Left wing outboard flap panel skew transducers faulty or wiring fault reported by SFECU 1. | CAS= Flaps halfspeed | LOBSR | L OB SKEW SNSR | AIR,TAXI,GND | 27 | 50 | FAILED/WIRING | Fault |  | 10535 | SWK | 2C10 | CRJ700 | 10141 | N730EV | 11/10/2020 | N | 21812186 | 0 | 0 | NULL | NON ROUTINE | NULL | trouble shoot FLAPS HALFSPEED Status message | Trouble shot FLAPS HALFSPEED Status message in reference to FIM 27-52-45 and R&R Outboard Flap Skew Detectors MT2 and MT3 IAW AMM 27-52-45. Ops check failed at this time. See camp 21815353-1 for continuation of maintenance | 37656.2676 | 27227 | Maint | 2751 | FWA | 27 | 51
24892 | 10141 | FLAPS AND SLATS | L OB SKEW SNSR | 44146.6056 | 2020-11-11 | IB/OB SIGNAL FROM SFECU1 | Left wing outboard flap panel skew transducers faulty or wiring fault reported by SFECU 1. | CAS= Flaps halfspeed | LOBSR | L OB SKEW SNSR | AIR,TAXI,GND | 27 | 50 | FAILED/WIRING | Fault |  | 11042 | SWK | 2C10 | CRJ700 | 10141 | N730EV | 11/10/2020 | N | 21815224 | 0 | 0 | SERVICE 700 | NON ROUTINE | NULL | LH OB flap OB flap transmitter needs cotter keyed | Installed cotter keys in LH OB flap OB flap transmitter in reference to CRJ 700 AMM 27-52-45. | 37656.2676 | 27227 | Maint | 2751 | FWA | 27 | 51
24892 | 10141 | FLAPS AND SLATS | L OB SKEW SNSR | 44146.6056 | 2020-11-11 | IB/OB SIGNAL FROM SFECU1 | Left wing outboard flap panel skew transducers faulty or wiring fault reported by SFECU 1. | CAS= Flaps halfspeed | LOBSR | L OB SKEW SNSR | AIR,TAXI,GND | 27 | 50 | FAILED/WIRING | Fault |  | 11108 | SWK | 2C10 | CRJ700 | 10141 | N730EV | 11/10/2020 | N | 21815914 | 0 | 0 | SERVICE 700 | NON ROUTINE | NULL | Due to replacement of LH wing Outboard Flap Skew Detectors MT2 and MT3, Perform electronic rig of skew sensors per AMM 27-52-45-820-801 | complied with eletronic rig of LH OTBD skew sensor in Reference applicable steps in AMM 27-52-45-820-801. Ops check good at this time. | 37656.2676 | 27227 | Maint | 2755 | FWA | 27 | 55
24892 | 10141 | FLAPS AND SLATS | L OB SKEW SNSR | 44146.6056 | 2020-11-11 | IB/OB SIGNAL FROM SFECU1 | Left wing outboard flap panel skew transducers faulty or wiring fault reported by SFECU 1. | CAS= Flaps halfspeed | LOBSR | L OB SKEW SNSR | AIR,TAXI,GND | 27 | 50 | FAILED/WIRING | Fault |  | 11835 | SWK | 2C10 | CRJ700 | 10141 | N730EV | 11/10/2020 | N | 21815353 | 0 | 0 | NULL | NON ROUTINE | NULL | Troubleshoot flaps halfspeed message. | Checked wires from SFECU1 to both skew sensor wiring checked good IAW ESPM 20-00-02 got flaps halfspeed message to clear. need skew sensor electroinic rig per AMM. REF camp 21811027 for final sign off of DMI. | 37656.2676 | 27227 | Maint | 2751 | FWA | 27 | 51
24892 | 10141 | FLAPS AND SLATS | L OB SKEW SNSR | 44146.6056 | 2020-11-11 | IB/OB SIGNAL FROM SFECU1 | Left wing outboard flap panel skew transducers faulty or wiring fault reported by SFECU 1. | CAS= Flaps halfspeed | LOBSR | L OB SKEW SNSR | AIR,TAXI,GND | 27 | 50 | FAILED/WIRING | Fault |  | 24294 | SWK | 2C10 | CRJ700 | 10141 | N730EV | 11/11/2020 | Y | 200702887 | 0 | 0 | NULL | NULL | NULL | D: FLAPS HALFSPEED DURING FLIGHT. C: MEL 27-51-2E. CAT C. EXPIRES 11/21/20. MX ACTIONS NOT REQUIRED. FLAPS HALFSPEED DURING FLIGHT. | Nov 11, 2020 Station: DFW--Deferred flaps half speed per MEL 27-51-2E. No MX action required. Authorized by MCC. Nov 15, 2020 Station: SBN--troubleshot flaps half speed IAW CRJ 700 FIM 27-52-45. Found multiple codes in the MDC flagging the left hand | 37663.7344 | 27231 | Maint | 2751 | DFW | 27 | 51
25650 | 10141 | FLAPS AND SLATS | L OB SKEW SNSR | 44146.5736 | 2020-11-11 | IB/OB SIGNAL FROM SFECU1 | Left wing outboard flap panel skew transducers faulty or wiring fault reported by SFECU 1. | CAS= Flaps halfspeed | LOBSR | L OB SKEW SNSR | AIR,TAXI,GND | 27 | 50 | FAILED/WIRING | Fault |  | 10535 | SWK | 2C10 | CRJ700 | 10141 | N730EV | 11/10/2020 | N | 21812186 | 0 | 0 | NULL | NON ROUTINE | NULL | trouble shoot FLAPS HALFSPEED Status message | Trouble shot FLAPS HALFSPEED Status message in reference to FIM 27-52-45 and R&R Outboard Flap Skew Detectors MT2 and MT3 IAW AMM 27-52-45. Ops check failed at this time. See camp 21815353-1 for continuation of maintenance | 37656.2676 | 27227 | Maint | 2751 | FWA | 27 | 51
25650 | 10141 | FLAPS AND SLATS | L OB SKEW SNSR | 44146.5736 | 2020-11-11 | IB/OB SIGNAL FROM SFECU1 | Left wing outboard flap panel skew transducers faulty or wiring fault reported by SFECU 1. | CAS= Flaps halfspeed | LOBSR | L OB SKEW SNSR | AIR,TAXI,GND | 27 | 50 | FAILED/WIRING | Fault |  | 11042 | SWK | 2C10 | CRJ700 | 10141 | N730EV | 11/10/2020 | N | 21815224 | 0 | 0 | SERVICE 700 | NON ROUTINE | NULL | LH OB flap OB flap transmitter needs cotter keyed | Installed cotter keys in LH OB flap OB flap transmitter in reference to CRJ 700 AMM 27-52-45. | 37656.2676 | 27227 | Maint | 2751 | FWA | 27 | 51
25650 | 10141 | FLAPS AND SLATS | L OB SKEW SNSR | 44146.5736 | 2020-11-11 | IB/OB SIGNAL FROM SFECU1 | Left wing outboard flap panel skew transducers faulty or wiring fault reported by SFECU 1. | CAS= Flaps halfspeed | LOBSR | L OB SKEW SNSR | AIR,TAXI,GND | 27 | 50 | FAILED/WIRING | Fault |  | 11108 | SWK | 2C10 | CRJ700 | 10141 | N730EV | 11/10/2020 | N | 21815914 | 0 | 0 | SERVICE 700 | NON ROUTINE | NULL | Due to replacement of LH wing Outboard Flap Skew Detectors MT2 and MT3, Perform electronic rig of skew sensors per AMM 27-52-45-820-801 | complied with eletronic rig of LH OTBD skew sensor in Reference applicable steps in AMM 27-52-45-820-801. Ops check good at this time. | 37656.2676 | 27227 | Maint | 2755 | FWA | 27 | 55
25650 | 10141 | FLAPS AND SLATS | L OB SKEW SNSR | 44146.5736 | 2020-11-11 | IB/OB SIGNAL FROM SFECU1 | Left wing outboard flap panel skew transducers faulty or wiring fault reported by SFECU 1. | CAS= Flaps halfspeed | LOBSR | L OB SKEW SNSR | AIR,TAXI,GND | 27 | 50 | FAILED/WIRING | Fault |  | 11835 | SWK | 2C10 | CRJ700 | 10141 | N730EV | 11/10/2020 | N | 21815353 | 0 | 0 | NULL | NON ROUTINE | NULL | Troubleshoot flaps halfspeed message. | Checked wires from SFECU1 to both skew sensor wiring checked good IAW ESPM 20-00-02 got flaps halfspeed message to clear. need skew sensor electroinic rig per AMM. REF camp 21811027 for final sign off of DMI. | 37656.2676 | 27227 | Maint | 2751 | FWA | 27 | 51
25650 | 10141 | FLAPS AND SLATS | L OB SKEW SNSR | 44146.5736 | 2020-11-11 | IB/OB SIGNAL FROM SFECU1 | Left wing outboard flap panel skew transducers faulty or wiring fault reported by SFECU 1. | CAS= Flaps halfspeed | LOBSR | L OB SKEW SNSR | AIR,TAXI,GND | 27 | 50 | FAILED/WIRING | Fault |  | 24294 | SWK | 2C10 | CRJ700 | 10141 | N730EV | 11/11/2020 | Y | 200702887 | 0 | 0 | NULL | NULL | NULL | D: FLAPS HALFSPEED DURING FLIGHT. C: MEL 27-51-2E. CAT C. EXPIRES 11/21/20. MX ACTIONS NOT REQUIRED. FLAPS HALFSPEED DURING FLIGHT. | Nov 11, 2020 Station: DFW--Deferred flaps half speed per MEL 27-51-2E. No MX action required. Authorized by MCC. Nov 15, 2020 Station: SBN--troubleshot flaps half speed IAW CRJ 700 FIM 27-52-45. Found multiple codes in the MDC flagging the left hand | 37663.7344 | 27231 | Maint | 2751 | DFW | 27 | 51
27482 | 10141 | FLAPS AND SLATS | L OB SKEW SNSR | 44146.5479 | 2020-11-11 | IB/OB SIGNAL FROM SFECU1 | Left wing outboard flap panel skew transducers faulty or wiring fault reported by SFECU 1. | CAS= Flaps halfspeed | LOBSR | L OB SKEW SNSR | AIR,TAXI,GND | 27 | 50 | FAILED/WIRING | Fault |  | 10535 | SWK | 2C10 | CRJ700 | 10141 | N730EV | 11/10/2020 | N | 21812186 | 0 | 0 | NULL | NON ROUTINE | NULL | trouble shoot FLAPS HALFSPEED Status message | Trouble shot FLAPS HALFSPEED Status message in reference to FIM 27-52-45 and R&R Outboard Flap Skew Detectors MT2 and MT3 IAW AMM 27-52-45. Ops check failed at this time. See camp 21815353-1 for continuation of maintenance | 37656.2676 | 27227 | Maint | 2751 | FWA | 27 | 51
27482 | 10141 | FLAPS AND SLATS | L OB SKEW SNSR | 44146.5479 | 2020-11-11 | IB/OB SIGNAL FROM SFECU1 | Left wing outboard flap panel skew transducers faulty or wiring fault reported by SFECU 1. | CAS= Flaps halfspeed | LOBSR | L OB SKEW SNSR | AIR,TAXI,GND | 27 | 50 | FAILED/WIRING | Fault |  | 11042 | SWK | 2C10 | CRJ700 | 10141 | N730EV | 11/10/2020 | N | 21815224 | 0 | 0 | SERVICE 700 | NON ROUTINE | NULL | LH OB flap OB flap transmitter needs cotter keyed | Installed cotter keys in LH OB flap OB flap transmitter in reference to CRJ 700 AMM 27-52-45. | 37656.2676 | 27227 | Maint | 2751 | FWA | 27 | 51
27482 | 10141 | FLAPS AND SLATS | L OB SKEW SNSR | 44146.5479 | 2020-11-11 | IB/OB SIGNAL FROM SFECU1 | Left wing outboard flap panel skew transducers faulty or wiring fault reported by SFECU 1. | CAS= Flaps halfspeed | LOBSR | L OB SKEW SNSR | AIR,TAXI,GND | 27 | 50 | FAILED/WIRING | Fault |  | 11108 | SWK | 2C10 | CRJ700 | 10141 | N730EV | 11/10/2020 | N | 21815914 | 0 | 0 | SERVICE 700 | NON ROUTINE | NULL | Due to replacement of LH wing Outboard Flap Skew Detectors MT2 and MT3, Perform electronic rig of skew sensors per AMM 27-52-45-820-801 | complied with eletronic rig of LH OTBD skew sensor in Reference applicable steps in AMM 27-52-45-820-801. Ops check good at this time. | 37656.2676 | 27227 | Maint | 2755 | FWA | 27 | 55
27482 | 10141 | FLAPS AND SLATS | L OB SKEW SNSR | 44146.5479 | 2020-11-11 | IB/OB SIGNAL FROM SFECU1 | Left wing outboard flap panel skew transducers faulty or wiring fault reported by SFECU 1. | CAS= Flaps halfspeed | LOBSR | L OB SKEW SNSR | AIR,TAXI,GND | 27 | 50 | FAILED/WIRING | Fault |  | 11835 | SWK | 2C10 | CRJ700 | 10141 | N730EV | 11/10/2020 | N | 21815353 | 0 | 0 | NULL | NON ROUTINE | NULL | Troubleshoot flaps halfspeed message. | Checked wires from SFECU1 to both skew sensor wiring checked good IAW ESPM 20-00-02 got flaps halfspeed message to clear. need skew sensor electroinic rig per AMM. REF camp 21811027 for final sign off of DMI. | 37656.2676 | 27227 | Maint | 2751 | FWA | 27 | 51
27482 | 10141 | FLAPS AND SLATS | L OB SKEW SNSR | 44146.5479 | 2020-11-11 | IB/OB SIGNAL FROM SFECU1 | Left wing outboard flap panel skew transducers faulty or wiring fault reported by SFECU 1. | CAS= Flaps halfspeed | LOBSR | L OB SKEW SNSR | AIR,TAXI,GND | 27 | 50 | FAILED/WIRING | Fault |  | 24294 | SWK | 2C10 | CRJ700 | 10141 | N730EV | 11/11/2020 | Y | 200702887 | 0 | 0 | NULL | NULL | NULL | D: FLAPS HALFSPEED DURING FLIGHT. C: MEL 27-51-2E. CAT C. EXPIRES 11/21/20. MX ACTIONS NOT REQUIRED. FLAPS HALFSPEED DURING FLIGHT. | Nov 11, 2020 Station: DFW--Deferred flaps half speed per MEL 27-51-2E. No MX action required. Authorized by MCC. Nov 15, 2020 Station: SBN--troubleshot flaps half speed IAW CRJ 700 FIM 27-52-45. Found multiple codes in the MDC flagging the left hand | 37663.7344 | 27231 | Maint | 2751 | DFW | 27 | 51
42418 | 10141 | FLAPS AND SLATS | L OB SKEW SNSR | 44145.7785 | 2020-11-10 | SKEW EXC FROM SFECU1 | Left wing outboard flap panel, outboard skew sensor faulty or excitation wiring fault reported by SFECU1. | Flaps Halfspeed | LOBSR | L OB SKEW SNSR | AIR,TAXI,GND | 27 | 50 | FAILED/WIRING | Fault |  | 10535 | SWK | 2C10 | CRJ700 | 10141 | N730EV | 11/10/2020 | N | 21812186 | 0 | 0 | NULL | NON ROUTINE | NULL | trouble shoot FLAPS HALFSPEED Status message | Trouble shot FLAPS HALFSPEED Status message in reference to FIM 27-52-45 and R&R Outboard Flap Skew Detectors MT2 and MT3 IAW AMM 27-52-45. Ops check failed at this time. See camp 21815353-1 for continuation of maintenance | 37656.2676 | 27227 | Maint | 2751 | FWA | 27 | 51
42418 | 10141 | FLAPS AND SLATS | L OB SKEW SNSR | 44145.7785 | 2020-11-10 | SKEW EXC FROM SFECU1 | Left wing outboard flap panel, outboard skew sensor faulty or excitation wiring fault reported by SFECU1. | Flaps Halfspeed | LOBSR | L OB SKEW SNSR | AIR,TAXI,GND | 27 | 50 | FAILED/WIRING | Fault |  | 11042 | SWK | 2C10 | CRJ700 | 10141 | N730EV | 11/10/2020 | N | 21815224 | 0 | 0 | SERVICE 700 | NON ROUTINE | NULL | LH OB flap OB flap transmitter needs cotter keyed | Installed cotter keys in LH OB flap OB flap transmitter in reference to CRJ 700 AMM 27-52-45. | 37656.2676 | 27227 | Maint | 2751 | FWA | 27 | 51
42418 | 10141 | FLAPS AND SLATS | L OB SKEW SNSR | 44145.7785 | 2020-11-10 | SKEW EXC FROM SFECU1 | Left wing outboard flap panel, outboard skew sensor faulty or excitation wiring fault reported by SFECU1. | Flaps Halfspeed | LOBSR | L OB SKEW SNSR | AIR,TAXI,GND | 27 | 50 | FAILED/WIRING | Fault |  | 11108 | SWK | 2C10 | CRJ700 | 10141 | N730EV | 11/10/2020 | N | 21815914 | 0 | 0 | SERVICE 700 | NON ROUTINE | NULL | Due to replacement of LH wing Outboard Flap Skew Detectors MT2 and MT3, Perform electronic rig of skew sensors per AMM 27-52-45-820-801 | complied with eletronic rig of LH OTBD skew sensor in Reference applicable steps in AMM 27-52-45-820-801. Ops check good at this time. | 37656.2676 | 27227 | Maint | 2755 | FWA | 27 | 55
42418 | 10141 | FLAPS AND SLATS | L OB SKEW SNSR | 44145.7785 | 2020-11-10 | SKEW EXC FROM SFECU1 | Left wing outboard flap panel, outboard skew sensor faulty or excitation wiring fault reported by SFECU1. | Flaps Halfspeed | LOBSR | L OB SKEW SNSR | AIR,TAXI,GND | 27 | 50 | FAILED/WIRING | Fault |  | 11835 | SWK | 2C10 | CRJ700 | 10141 | N730EV | 11/10/2020 | N | 21815353 | 0 | 0 | NULL | NON ROUTINE | NULL | Troubleshoot flaps halfspeed message. | Checked wires from SFECU1 to both skew sensor wiring checked good IAW ESPM 20-00-02 got flaps halfspeed message to clear. need skew sensor electroinic rig per AMM. REF camp 21811027 for final sign off of DMI. | 37656.2676 | 27227 | Maint | 2751 | FWA | 27 | 51
42418 | 10141 | FLAPS AND SLATS | L OB SKEW SNSR | 44145.7785 | 2020-11-10 | SKEW EXC FROM SFECU1 | Left wing outboard flap panel, outboard skew sensor faulty or excitation wiring fault reported by SFECU1. | Flaps Halfspeed | LOBSR | L OB SKEW SNSR | AIR,TAXI,GND | 27 | 50 | FAILED/WIRING | Fault |  | 24294 | SWK | 2C10 | CRJ700 | 10141 | N730EV | 11/11/2020 | Y | 200702887 | 0 | 0 | NULL | NULL | NULL | D: FLAPS HALFSPEED DURING FLIGHT. C: MEL 27-51-2E. CAT C. EXPIRES 11/21/20. MX ACTIONS NOT REQUIRED. FLAPS HALFSPEED DURING FLIGHT. | Nov 11, 2020 Station: DFW--Deferred flaps half speed per MEL 27-51-2E. No MX action required. Authorized by MCC. Nov 15, 2020 Station: SBN--troubleshot flaps half speed IAW CRJ 700 FIM 27-52-45. Found multiple codes in the MDC flagging the left hand | 37663.7344 | 27231 | Maint | 2751 | DFW | 27 | 51
42441 | 10141 | FLAPS AND SLATS | L OB SKEW SNSR | 44145.7743 | 2020-11-10 | IB/OB SIGNAL FROM SFECU1 | Left wing outboard flap panel skew transducers faulty or wiring fault reported by SFECU 1. | CAS= Flaps halfspeed | LOBSR | L OB SKEW SNSR | AIR,TAXI,GND | 27 | 50 | FAILED/WIRING | Fault |  | 10535 | SWK | 2C10 | CRJ700 | 10141 | N730EV | 11/10/2020 | N | 21812186 | 0 | 0 | NULL | NON ROUTINE | NULL | trouble shoot FLAPS HALFSPEED Status message | Trouble shot FLAPS HALFSPEED Status message in reference to FIM 27-52-45 and R&R Outboard Flap Skew Detectors MT2 and MT3 IAW AMM 27-52-45. Ops check failed at this time. See camp 21815353-1 for continuation of maintenance | 37656.2676 | 27227 | Maint | 2751 | FWA | 27 | 51
42441 | 10141 | FLAPS AND SLATS | L OB SKEW SNSR | 44145.7743 | 2020-11-10 | IB/OB SIGNAL FROM SFECU1 | Left wing outboard flap panel skew transducers faulty or wiring fault reported by SFECU 1. | CAS= Flaps halfspeed | LOBSR | L OB SKEW SNSR | AIR,TAXI,GND | 27 | 50 | FAILED/WIRING | Fault |  | 11042 | SWK | 2C10 | CRJ700 | 10141 | N730EV | 11/10/2020 | N | 21815224 | 0 | 0 | SERVICE 700 | NON ROUTINE | NULL | LH OB flap OB flap transmitter needs cotter keyed | Installed cotter keys in LH OB flap OB flap transmitter in reference to CRJ 700 AMM 27-52-45. | 37656.2676 | 27227 | Maint | 2751 | FWA | 27 | 51
42441 | 10141 | FLAPS AND SLATS | L OB SKEW SNSR | 44145.7743 | 2020-11-10 | IB/OB SIGNAL FROM SFECU1 | Left wing outboard flap panel skew transducers faulty or wiring fault reported by SFECU 1. | CAS= Flaps halfspeed | LOBSR | L OB SKEW SNSR | AIR,TAXI,GND | 27 | 50 | FAILED/WIRING | Fault |  | 11108 | SWK | 2C10 | CRJ700 | 10141 | N730EV | 11/10/2020 | N | 21815914 | 0 | 0 | SERVICE 700 | NON ROUTINE | NULL | Due to replacement of LH wing Outboard Flap Skew Detectors MT2 and MT3, Perform electronic rig of skew sensors per AMM 27-52-45-820-801 | complied with eletronic rig of LH OTBD skew sensor in Reference applicable steps in AMM 27-52-45-820-801. Ops check good at this time. | 37656.2676 | 27227 | Maint | 2755 | FWA | 27 | 55
42441 | 10141 | FLAPS AND SLATS | L OB SKEW SNSR | 44145.7743 | 2020-11-10 | IB/OB SIGNAL FROM SFECU1 | Left wing outboard flap panel skew transducers faulty or wiring fault reported by SFECU 1. | CAS= Flaps halfspeed | LOBSR | L OB SKEW SNSR | AIR,TAXI,GND | 27 | 50 | FAILED/WIRING | Fault |  | 11835 | SWK | 2C10 | CRJ700 | 10141 | N730EV | 11/10/2020 | N | 21815353 | 0 | 0 | NULL | NON ROUTINE | NULL | Troubleshoot flaps halfspeed message. | Checked wires from SFECU1 to both skew sensor wiring checked good IAW ESPM 20-00-02 got flaps halfspeed message to clear. need skew sensor electroinic rig per AMM. REF camp 21811027 for final sign off of DMI. | 37656.2676 | 27227 | Maint | 2751 | FWA | 27 | 51
42441 | 10141 | FLAPS AND SLATS | L OB SKEW SNSR | 44145.7743 | 2020-11-10 | IB/OB SIGNAL FROM SFECU1 | Left wing outboard flap panel skew transducers faulty or wiring fault reported by SFECU 1. | CAS= Flaps halfspeed | LOBSR | L OB SKEW SNSR | AIR,TAXI,GND | 27 | 50 | FAILED/WIRING | Fault |  | 24294 | SWK | 2C10 | CRJ700 | 10141 | N730EV | 11/11/2020 | Y | 200702887 | 0 | 0 | NULL | NULL | NULL | D: FLAPS HALFSPEED DURING FLIGHT. C: MEL 27-51-2E. CAT C. EXPIRES 11/21/20. MX ACTIONS NOT REQUIRED. FLAPS HALFSPEED DURING FLIGHT. | Nov 11, 2020 Station: DFW--Deferred flaps half speed per MEL 27-51-2E. No MX action required. Authorized by MCC. Nov 15, 2020 Station: SBN--troubleshot flaps half speed IAW CRJ 700 FIM 27-52-45. Found multiple codes in the MDC flagging the left hand | 37663.7344 | 27231 | Maint | 2751 | DFW | 27 | 51
42451 | 10141 | FLAPS AND SLATS | FLAP ACT SYSTEM | 44145.7729 | 2020-11-10 | SKEW-L OB FLAP ACTUATORS | A significant skew of the left wing outboard flap panel due to a disconnect/jam of one of the flap actuators on this panel. | Flaps fail | F-ACT | FLAP ACT SYSTEM | AIR,TAXI,GND | 27 | 50 | FAILED | Fault |  | 10535 | SWK | 2C10 | CRJ700 | 10141 | N730EV | 11/10/2020 | N | 21812186 | 0 | 0 | NULL | NON ROUTINE | NULL | trouble shoot FLAPS HALFSPEED Status message | Trouble shot FLAPS HALFSPEED Status message in reference to FIM 27-52-45 and R&R Outboard Flap Skew Detectors MT2 and MT3 IAW AMM 27-52-45. Ops check failed at this time. See camp 21815353-1 for continuation of maintenance | 37656.2676 | 27227 | Maint | 2751 | FWA | 27 | 51
42451 | 10141 | FLAPS AND SLATS | FLAP ACT SYSTEM | 44145.7729 | 2020-11-10 | SKEW-L OB FLAP ACTUATORS | A significant skew of the left wing outboard flap panel due to a disconnect/jam of one of the flap actuators on this panel. | Flaps fail | F-ACT | FLAP ACT SYSTEM | AIR,TAXI,GND | 27 | 50 | FAILED | Fault |  | 11042 | SWK | 2C10 | CRJ700 | 10141 | N730EV | 11/10/2020 | N | 21815224 | 0 | 0 | SERVICE 700 | NON ROUTINE | NULL | LH OB flap OB flap transmitter needs cotter keyed | Installed cotter keys in LH OB flap OB flap transmitter in reference to CRJ 700 AMM 27-52-45. | 37656.2676 | 27227 | Maint | 2751 | FWA | 27 | 51
42451 | 10141 | FLAPS AND SLATS | FLAP ACT SYSTEM | 44145.7729 | 2020-11-10 | SKEW-L OB FLAP ACTUATORS | A significant skew of the left wing outboard flap panel due to a disconnect/jam of one of the flap actuators on this panel. | Flaps fail | F-ACT | FLAP ACT SYSTEM | AIR,TAXI,GND | 27 | 50 | FAILED | Fault |  | 11108 | SWK | 2C10 | CRJ700 | 10141 | N730EV | 11/10/2020 | N | 21815914 | 0 | 0 | SERVICE 700 | NON ROUTINE | NULL | Due to replacement of LH wing Outboard Flap Skew Detectors MT2 and MT3, Perform electronic rig of skew sensors per AMM 27-52-45-820-801 | complied with eletronic rig of LH OTBD skew sensor in Reference applicable steps in AMM 27-52-45-820-801. Ops check good at this time. | 37656.2676 | 27227 | Maint | 2755 | FWA | 27 | 55
42451 | 10141 | FLAPS AND SLATS | FLAP ACT SYSTEM | 44145.7729 | 2020-11-10 | SKEW-L OB FLAP ACTUATORS | A significant skew of the left wing outboard flap panel due to a disconnect/jam of one of the flap actuators on this panel. | Flaps fail | F-ACT | FLAP ACT SYSTEM | AIR,TAXI,GND | 27 | 50 | FAILED | Fault |  | 11835 | SWK | 2C10 | CRJ700 | 10141 | N730EV | 11/10/2020 | N | 21815353 | 0 | 0 | NULL | NON ROUTINE | NULL | Troubleshoot flaps halfspeed message. | Checked wires from SFECU1 to both skew sensor wiring checked good IAW ESPM 20-00-02 got flaps halfspeed message to clear. need skew sensor electroinic rig per AMM. REF camp 21811027 for final sign off of DMI. | 37656.2676 | 27227 | Maint | 2751 | FWA | 27 | 51
42451 | 10141 | FLAPS AND SLATS | FLAP ACT SYSTEM | 44145.7729 | 2020-11-10 | SKEW-L OB FLAP ACTUATORS | A significant skew of the left wing outboard flap panel due to a disconnect/jam of one of the flap actuators on this panel. | Flaps fail | F-ACT | FLAP ACT SYSTEM | AIR,TAXI,GND | 27 | 50 | FAILED | Fault |  | 24294 | SWK | 2C10 | CRJ700 | 10141 | N730EV | 11/11/2020 | Y | 200702887 | 0 | 0 | NULL | NULL | NULL | D: FLAPS HALFSPEED DURING FLIGHT. C: MEL 27-51-2E. CAT C. EXPIRES 11/21/20. MX ACTIONS NOT REQUIRED. FLAPS HALFSPEED DURING FLIGHT. | Nov 11, 2020 Station: DFW--Deferred flaps half speed per MEL 27-51-2E. No MX action required. Authorized by MCC. Nov 15, 2020 Station: SBN--troubleshot flaps half speed IAW CRJ 700 FIM 27-52-45. Found multiple codes in the MDC flagging the left hand | 37663.7344 | 27231 | Maint | 2751 | DFW | 27 | 51
42454 | 10141 | FLAPS AND SLATS | L OB SKEW SNSR | 44145.7729 | 2020-11-10 | IB/OB SIGNAL FROM SFECU2 | Left wing outboard flap panel skew sensors faulty or wiring fault reported by SFECU 2. | CAS= Flaps halfspeed | LOBSR | L OB SKEW SNSR | AIR,TAXI,GND | 27 | 50 | FAILED/WIRING | Fault |  | 10535 | SWK | 2C10 | CRJ700 | 10141 | N730EV | 11/10/2020 | N | 21812186 | 0 | 0 | NULL | NON ROUTINE | NULL | trouble shoot FLAPS HALFSPEED Status message | Trouble shot FLAPS HALFSPEED Status message in reference to FIM 27-52-45 and R&R Outboard Flap Skew Detectors MT2 and MT3 IAW AMM 27-52-45. Ops check failed at this time. See camp 21815353-1 for continuation of maintenance | 37656.2676 | 27227 | Maint | 2751 | FWA | 27 | 51
42454 | 10141 | FLAPS AND SLATS | L OB SKEW SNSR | 44145.7729 | 2020-11-10 | IB/OB SIGNAL FROM SFECU2 | Left wing outboard flap panel skew sensors faulty or wiring fault reported by SFECU 2. | CAS= Flaps halfspeed | LOBSR | L OB SKEW SNSR | AIR,TAXI,GND | 27 | 50 | FAILED/WIRING | Fault |  | 11042 | SWK | 2C10 | CRJ700 | 10141 | N730EV | 11/10/2020 | N | 21815224 | 0 | 0 | SERVICE 700 | NON ROUTINE | NULL | LH OB flap OB flap transmitter needs cotter keyed | Installed cotter keys in LH OB flap OB flap transmitter in reference to CRJ 700 AMM 27-52-45. | 37656.2676 | 27227 | Maint | 2751 | FWA | 27 | 51
42454 | 10141 | FLAPS AND SLATS | L OB SKEW SNSR | 44145.7729 | 2020-11-10 | IB/OB SIGNAL FROM SFECU2 | Left wing outboard flap panel skew sensors faulty or wiring fault reported by SFECU 2. | CAS= Flaps halfspeed | LOBSR | L OB SKEW SNSR | AIR,TAXI,GND | 27 | 50 | FAILED/WIRING | Fault |  | 11108 | SWK | 2C10 | CRJ700 | 10141 | N730EV | 11/10/2020 | N | 21815914 | 0 | 0 | SERVICE 700 | NON ROUTINE | NULL | Due to replacement of LH wing Outboard Flap Skew Detectors MT2 and MT3, Perform electronic rig of skew sensors per AMM 27-52-45-820-801 | complied with eletronic rig of LH OTBD skew sensor in Reference applicable steps in AMM 27-52-45-820-801. Ops check good at this time. | 37656.2676 | 27227 | Maint | 2755 | FWA | 27 | 55
42454 | 10141 | FLAPS AND SLATS | L OB SKEW SNSR | 44145.7729 | 2020-11-10 | IB/OB SIGNAL FROM SFECU2 | Left wing outboard flap panel skew sensors faulty or wiring fault reported by SFECU 2. | CAS= Flaps halfspeed | LOBSR | L OB SKEW SNSR | AIR,TAXI,GND | 27 | 50 | FAILED/WIRING | Fault |  | 11835 | SWK | 2C10 | CRJ700 | 10141 | N730EV | 11/10/2020 | N | 21815353 | 0 | 0 | NULL | NON ROUTINE | NULL | Troubleshoot flaps halfspeed message. | Checked wires from SFECU1 to both skew sensor wiring checked good IAW ESPM 20-00-02 got flaps halfspeed message to clear. need skew sensor electroinic rig per AMM. REF camp 21811027 for final sign off of DMI. | 37656.2676 | 27227 | Maint | 2751 | FWA | 27 | 51
42454 | 10141 | FLAPS AND SLATS | L OB SKEW SNSR | 44145.7729 | 2020-11-10 | IB/OB SIGNAL FROM SFECU2 | Left wing outboard flap panel skew sensors faulty or wiring fault reported by SFECU 2. | CAS= Flaps halfspeed | LOBSR | L OB SKEW SNSR | AIR,TAXI,GND | 27 | 50 | FAILED/WIRING | Fault |  | 24294 | SWK | 2C10 | CRJ700 | 10141 | N730EV | 11/11/2020 | Y | 200702887 | 0 | 0 | NULL | NULL | NULL | D: FLAPS HALFSPEED DURING FLIGHT. C: MEL 27-51-2E. CAT C. EXPIRES 11/21/20. MX ACTIONS NOT REQUIRED. FLAPS HALFSPEED DURING FLIGHT. | Nov 11, 2020 Station: DFW--Deferred flaps half speed per MEL 27-51-2E. No MX action required. Authorized by MCC. Nov 15, 2020 Station: SBN--troubleshot flaps half speed IAW CRJ 700 FIM 27-52-45. Found multiple codes in the MDC flagging the left hand | 37663.7344 | 27231 | Maint | 2751 | DFW | 27 | 51
49920 | 10141 | FLAPS AND SLATS | R IB SKEW SNSR | 44145.4021 | 2020-11-10 | RIB FLAP1 SKEW SENSORS | Fault of the right inboard Flap skew Sensors reported by SFECU1, or nuisance indication of flap simple disconnect possibly due to excessive backlash in the actuator or flap attachment fitting. | Flap Fault | RIBSN | R IB SKEW SNSR | TAXI,GND | 27 | 50 | FAILED | Fault |  | 10535 | SWK | 2C10 | CRJ700 | 10141 | N730EV | 11/10/2020 | N | 21812186 | 0 | 0 | NULL | NON ROUTINE | NULL | trouble shoot FLAPS HALFSPEED Status message | Trouble shot FLAPS HALFSPEED Status message in reference to FIM 27-52-45 and R&R Outboard Flap Skew Detectors MT2 and MT3 IAW AMM 27-52-45. Ops check failed at this time. See camp 21815353-1 for continuation of maintenance | 37656.2676 | 27227 | Maint | 2751 | FWA | 27 | 51
49920 | 10141 | FLAPS AND SLATS | R IB SKEW SNSR | 44145.4021 | 2020-11-10 | RIB FLAP1 SKEW SENSORS | Fault of the right inboard Flap skew Sensors reported by SFECU1, or nuisance indication of flap simple disconnect possibly due to excessive backlash in the actuator or flap attachment fitting. | Flap Fault | RIBSN | R IB SKEW SNSR | TAXI,GND | 27 | 50 | FAILED | Fault |  | 11042 | SWK | 2C10 | CRJ700 | 10141 | N730EV | 11/10/2020 | N | 21815224 | 0 | 0 | SERVICE 700 | NON ROUTINE | NULL | LH OB flap OB flap transmitter needs cotter keyed | Installed cotter keys in LH OB flap OB flap transmitter in reference to CRJ 700 AMM 27-52-45. | 37656.2676 | 27227 | Maint | 2751 | FWA | 27 | 51
49920 | 10141 | FLAPS AND SLATS | R IB SKEW SNSR | 44145.4021 | 2020-11-10 | RIB FLAP1 SKEW SENSORS | Fault of the right inboard Flap skew Sensors reported by SFECU1, or nuisance indication of flap simple disconnect possibly due to excessive backlash in the actuator or flap attachment fitting. | Flap Fault | RIBSN | R IB SKEW SNSR | TAXI,GND | 27 | 50 | FAILED | Fault |  | 11108 | SWK | 2C10 | CRJ700 | 10141 | N730EV | 11/10/2020 | N | 21815914 | 0 | 0 | SERVICE 700 | NON ROUTINE | NULL | Due to replacement of LH wing Outboard Flap Skew Detectors MT2 and MT3, Perform electronic rig of skew sensors per AMM 27-52-45-820-801 | complied with eletronic rig of LH OTBD skew sensor in Reference applicable steps in AMM 27-52-45-820-801. Ops check good at this time. | 37656.2676 | 27227 | Maint | 2755 | FWA | 27 | 55
49920 | 10141 | FLAPS AND SLATS | R IB SKEW SNSR | 44145.4021 | 2020-11-10 | RIB FLAP1 SKEW SENSORS | Fault of the right inboard Flap skew Sensors reported by SFECU1, or nuisance indication of flap simple disconnect possibly due to excessive backlash in the actuator or flap attachment fitting. | Flap Fault | RIBSN | R IB SKEW SNSR | TAXI,GND | 27 | 50 | FAILED | Fault |  | 11835 | SWK | 2C10 | CRJ700 | 10141 | N730EV | 11/10/2020 | N | 21815353 | 0 | 0 | NULL | NON ROUTINE | NULL | Troubleshoot flaps halfspeed message. | Checked wires from SFECU1 to both skew sensor wiring checked good IAW ESPM 20-00-02 got flaps halfspeed message to clear. need skew sensor electroinic rig per AMM. REF camp 21811027 for final sign off of DMI. | 37656.2676 | 27227 | Maint | 2751 | FWA | 27 | 51
49920 | 10141 | FLAPS AND SLATS | R IB SKEW SNSR | 44145.4021 | 2020-11-10 | RIB FLAP1 SKEW SENSORS | Fault of the right inboard Flap skew Sensors reported by SFECU1, or nuisance indication of flap simple disconnect possibly due to excessive backlash in the actuator or flap attachment fitting. | Flap Fault | RIBSN | R IB SKEW SNSR | TAXI,GND | 27 | 50 | FAILED | Fault |  | 24294 | SWK | 2C10 | CRJ700 | 10141 | N730EV | 11/11/2020 | Y | 200702887 | 0 | 0 | NULL | NULL | NULL | D: FLAPS HALFSPEED DURING FLIGHT. C: MEL 27-51-2E. CAT C. EXPIRES 11/21/20. MX ACTIONS NOT REQUIRED. FLAPS HALFSPEED DURING FLIGHT. | Nov 11, 2020 Station: DFW--Deferred flaps half speed per MEL 27-51-2E. No MX action required. Authorized by MCC. Nov 15, 2020 Station: SBN--troubleshot flaps half speed IAW CRJ 700 FIM 27-52-45. Found multiple codes in the MDC flagging the left hand | 37663.7344 | 27231 | Maint | 2751 | DFW | 27 | 51
49921 | 10141 | FLAPS AND SLATS | R OB SKEW SNSR | 44145.4021 | 2020-11-10 | ROB FLAP1 SKEW SENSORS | Fault of the right outboard Flap skew Sensors reported by SFECU1, or nuisance indication of flap simple disconnect possibly due to excessive backlash in the actuator or flap attachment fitting. | Flap Fault | ROBSR | R OB SKEW SNSR | TAXI,GND | 27 | 50 | FAILED | Fault |  | 10535 | SWK | 2C10 | CRJ700 | 10141 | N730EV | 11/10/2020 | N | 21812186 | 0 | 0 | NULL | NON ROUTINE | NULL | trouble shoot FLAPS HALFSPEED Status message | Trouble shot FLAPS HALFSPEED Status message in reference to FIM 27-52-45 and R&R Outboard Flap Skew Detectors MT2 and MT3 IAW AMM 27-52-45. Ops check failed at this time. See camp 21815353-1 for continuation of maintenance | 37656.2676 | 27227 | Maint | 2751 | FWA | 27 | 51
49921 | 10141 | FLAPS AND SLATS | R OB SKEW SNSR | 44145.4021 | 2020-11-10 | ROB FLAP1 SKEW SENSORS | Fault of the right outboard Flap skew Sensors reported by SFECU1, or nuisance indication of flap simple disconnect possibly due to excessive backlash in the actuator or flap attachment fitting. | Flap Fault | ROBSR | R OB SKEW SNSR | TAXI,GND | 27 | 50 | FAILED | Fault |  | 11042 | SWK | 2C10 | CRJ700 | 10141 | N730EV | 11/10/2020 | N | 21815224 | 0 | 0 | SERVICE 700 | NON ROUTINE | NULL | LH OB flap OB flap transmitter needs cotter keyed | Installed cotter keys in LH OB flap OB flap transmitter in reference to CRJ 700 AMM 27-52-45. | 37656.2676 | 27227 | Maint | 2751 | FWA | 27 | 51
49921 | 10141 | FLAPS AND SLATS | R OB SKEW SNSR | 44145.4021 | 2020-11-10 | ROB FLAP1 SKEW SENSORS | Fault of the right outboard Flap skew Sensors reported by SFECU1, or nuisance indication of flap simple disconnect possibly due to excessive backlash in the actuator or flap attachment fitting. | Flap Fault | ROBSR | R OB SKEW SNSR | TAXI,GND | 27 | 50 | FAILED | Fault |  | 11108 | SWK | 2C10 | CRJ700 | 10141 | N730EV | 11/10/2020 | N | 21815914 | 0 | 0 | SERVICE 700 | NON ROUTINE | NULL | Due to replacement of LH wing Outboard Flap Skew Detectors MT2 and MT3, Perform electronic rig of skew sensors per AMM 27-52-45-820-801 | complied with eletronic rig of LH OTBD skew sensor in Reference applicable steps in AMM 27-52-45-820-801. Ops check good at this time. | 37656.2676 | 27227 | Maint | 2755 | FWA | 27 | 55
49921 | 10141 | FLAPS AND SLATS | R OB SKEW SNSR | 44145.4021 | 2020-11-10 | ROB FLAP1 SKEW SENSORS | Fault of the right outboard Flap skew Sensors reported by SFECU1, or nuisance indication of flap simple disconnect possibly due to excessive backlash in the actuator or flap attachment fitting. | Flap Fault | ROBSR | R OB SKEW SNSR | TAXI,GND | 27 | 50 | FAILED | Fault |  | 11835 | SWK | 2C10 | CRJ700 | 10141 | N730EV | 11/10/2020 | N | 21815353 | 0 | 0 | NULL | NON ROUTINE | NULL | Troubleshoot flaps halfspeed message. | Checked wires from SFECU1 to both skew sensor wiring checked good IAW ESPM 20-00-02 got flaps halfspeed message to clear. need skew sensor electroinic rig per AMM. REF camp 21811027 for final sign off of DMI. | 37656.2676 | 27227 | Maint | 2751 | FWA | 27 | 51
49921 | 10141 | FLAPS AND SLATS | R OB SKEW SNSR | 44145.4021 | 2020-11-10 | ROB FLAP1 SKEW SENSORS | Fault of the right outboard Flap skew Sensors reported by SFECU1, or nuisance indication of flap simple disconnect possibly due to excessive backlash in the actuator or flap attachment fitting. | Flap Fault | ROBSR | R OB SKEW SNSR | TAXI,GND | 27 | 50 | FAILED | Fault |  | 24294 | SWK | 2C10 | CRJ700 | 10141 | N730EV | 11/11/2020 | Y | 200702887 | 0 | 0 | NULL | NULL | NULL | D: FLAPS HALFSPEED DURING FLIGHT. C: MEL 27-51-2E. CAT C. EXPIRES 11/21/20. MX ACTIONS NOT REQUIRED. FLAPS HALFSPEED DURING FLIGHT. | Nov 11, 2020 Station: DFW--Deferred flaps half speed per MEL 27-51-2E. No MX action required. Authorized by MCC. Nov 15, 2020 Station: SBN--troubleshot flaps half speed IAW CRJ 700 FIM 27-52-45. Found multiple codes in the MDC flagging the left hand | 37663.7344 | 27231 | Maint | 2751 | DFW | 27 | 51
49922 | 10141 | FLAPS AND SLATS | L IB SKEW SNSR | 44145.4021 | 2020-11-10 | LIB FLAP1 SKEW SENSORS | Fault of the left inboard Flap skew Sensors reported by SFECU1, or nuisance indication of flap simple disconnect possibly due to excessive backlash in the actuator or flap attachment fitting. | Flap Fault | LIBSN | L IB SKEW SNSR | TAXI,GND | 27 | 50 | FAILED | Fault |  | 10535 | SWK | 2C10 | CRJ700 | 10141 | N730EV | 11/10/2020 | N | 21812186 | 0 | 0 | NULL | NON ROUTINE | NULL | trouble shoot FLAPS HALFSPEED Status message | Trouble shot FLAPS HALFSPEED Status message in reference to FIM 27-52-45 and R&R Outboard Flap Skew Detectors MT2 and MT3 IAW AMM 27-52-45. Ops check failed at this time. See camp 21815353-1 for continuation of maintenance | 37656.2676 | 27227 | Maint | 2751 | FWA | 27 | 51
49922 | 10141 | FLAPS AND SLATS | L IB SKEW SNSR | 44145.4021 | 2020-11-10 | LIB FLAP1 SKEW SENSORS | Fault of the left inboard Flap skew Sensors reported by SFECU1, or nuisance indication of flap simple disconnect possibly due to excessive backlash in the actuator or flap attachment fitting. | Flap Fault | LIBSN | L IB SKEW SNSR | TAXI,GND | 27 | 50 | FAILED | Fault |  | 11042 | SWK | 2C10 | CRJ700 | 10141 | N730EV | 11/10/2020 | N | 21815224 | 0 | 0 | SERVICE 700 | NON ROUTINE | NULL | LH OB flap OB flap transmitter needs cotter keyed | Installed cotter keys in LH OB flap OB flap transmitter in reference to CRJ 700 AMM 27-52-45. | 37656.2676 | 27227 | Maint | 2751 | FWA | 27 | 51
49922 | 10141 | FLAPS AND SLATS | L IB SKEW SNSR | 44145.4021 | 2020-11-10 | LIB FLAP1 SKEW SENSORS | Fault of the left inboard Flap skew Sensors reported by SFECU1, or nuisance indication of flap simple disconnect possibly due to excessive backlash in the actuator or flap attachment fitting. | Flap Fault | LIBSN | L IB SKEW SNSR | TAXI,GND | 27 | 50 | FAILED | Fault |  | 11108 | SWK | 2C10 | CRJ700 | 10141 | N730EV | 11/10/2020 | N | 21815914 | 0 | 0 | SERVICE 700 | NON ROUTINE | NULL | Due to replacement of LH wing Outboard Flap Skew Detectors MT2 and MT3, Perform electronic rig of skew sensors per AMM 27-52-45-820-801 | complied with eletronic rig of LH OTBD skew sensor in Reference applicable steps in AMM 27-52-45-820-801. Ops check good at this time. | 37656.2676 | 27227 | Maint | 2755 | FWA | 27 | 55
49922 | 10141 | FLAPS AND SLATS | L IB SKEW SNSR | 44145.4021 | 2020-11-10 | LIB FLAP1 SKEW SENSORS | Fault of the left inboard Flap skew Sensors reported by SFECU1, or nuisance indication of flap simple disconnect possibly due to excessive backlash in the actuator or flap attachment fitting. | Flap Fault | LIBSN | L IB SKEW SNSR | TAXI,GND | 27 | 50 | FAILED | Fault |  | 11835 | SWK | 2C10 | CRJ700 | 10141 | N730EV | 11/10/2020 | N | 21815353 | 0 | 0 | NULL | NON ROUTINE | NULL | Troubleshoot flaps halfspeed message. | Checked wires from SFECU1 to both skew sensor wiring checked good IAW ESPM 20-00-02 got flaps halfspeed message to clear. need skew sensor electroinic rig per AMM. REF camp 21811027 for final sign off of DMI. | 37656.2676 | 27227 | Maint | 2751 | FWA | 27 | 51
49922 | 10141 | FLAPS AND SLATS | L IB SKEW SNSR | 44145.4021 | 2020-11-10 | LIB FLAP1 SKEW SENSORS | Fault of the left inboard Flap skew Sensors reported by SFECU1, or nuisance indication of flap simple disconnect possibly due to excessive backlash in the actuator or flap attachment fitting. | Flap Fault | LIBSN | L IB SKEW SNSR | TAXI,GND | 27 | 50 | FAILED | Fault |  | 24294 | SWK | 2C10 | CRJ700 | 10141 | N730EV | 11/11/2020 | Y | 200702887 | 0 | 0 | NULL | NULL | NULL | D: FLAPS HALFSPEED DURING FLIGHT. C: MEL 27-51-2E. CAT C. EXPIRES 11/21/20. MX ACTIONS NOT REQUIRED. FLAPS HALFSPEED DURING FLIGHT. | Nov 11, 2020 Station: DFW--Deferred flaps half speed per MEL 27-51-2E. No MX action required. Authorized by MCC. Nov 15, 2020 Station: SBN--troubleshot flaps half speed IAW CRJ 700 FIM 27-52-45. Found multiple codes in the MDC flagging the left hand | 37663.7344 | 27231 | Maint | 2751 | DFW | 27 | 51
49923 | 10141 | FLAPS AND SLATS | R IB SKEW SNSR | 44145.4021 | 2020-11-10 | SKEW EXC FROM SFECU2 | Right wing inboard flap panel, inboard skew sensor faulty or excitation wiring fault reported by SFECU2. | Flaps Halfspeed | RIBSN | R IB SKEW SNSR | AIR,TAXI,GND | 27 | 50 | FAILED/WIRING | Fault |  | 10535 | SWK | 2C10 | CRJ700 | 10141 | N730EV | 11/10/2020 | N | 21812186 | 0 | 0 | NULL | NON ROUTINE | NULL | trouble shoot FLAPS HALFSPEED Status message | Trouble shot FLAPS HALFSPEED Status message in reference to FIM 27-52-45 and R&R Outboard Flap Skew Detectors MT2 and MT3 IAW AMM 27-52-45. Ops check failed at this time. See camp 21815353-1 for continuation of maintenance | 37656.2676 | 27227 | Maint | 2751 | FWA | 27 | 51
49923 | 10141 | FLAPS AND SLATS | R IB SKEW SNSR | 44145.4021 | 2020-11-10 | SKEW EXC FROM SFECU2 | Right wing inboard flap panel, inboard skew sensor faulty or excitation wiring fault reported by SFECU2. | Flaps Halfspeed | RIBSN | R IB SKEW SNSR | AIR,TAXI,GND | 27 | 50 | FAILED/WIRING | Fault |  | 11042 | SWK | 2C10 | CRJ700 | 10141 | N730EV | 11/10/2020 | N | 21815224 | 0 | 0 | SERVICE 700 | NON ROUTINE | NULL | LH OB flap OB flap transmitter needs cotter keyed | Installed cotter keys in LH OB flap OB flap transmitter in reference to CRJ 700 AMM 27-52-45. | 37656.2676 | 27227 | Maint | 2751 | FWA | 27 | 51
49923 | 10141 | FLAPS AND SLATS | R IB SKEW SNSR | 44145.4021 | 2020-11-10 | SKEW EXC FROM SFECU2 | Right wing inboard flap panel, inboard skew sensor faulty or excitation wiring fault reported by SFECU2. | Flaps Halfspeed | RIBSN | R IB SKEW SNSR | AIR,TAXI,GND | 27 | 50 | FAILED/WIRING | Fault |  | 11108 | SWK | 2C10 | CRJ700 | 10141 | N730EV | 11/10/2020 | N | 21815914 | 0 | 0 | SERVICE 700 | NON ROUTINE | NULL | Due to replacement of LH wing Outboard Flap Skew Detectors MT2 and MT3, Perform electronic rig of skew sensors per AMM 27-52-45-820-801 | complied with eletronic rig of LH OTBD skew sensor in Reference applicable steps in AMM 27-52-45-820-801. Ops check good at this time. | 37656.2676 | 27227 | Maint | 2755 | FWA | 27 | 55
49923 | 10141 | FLAPS AND SLATS | R IB SKEW SNSR | 44145.4021 | 2020-11-10 | SKEW EXC FROM SFECU2 | Right wing inboard flap panel, inboard skew sensor faulty or excitation wiring fault reported by SFECU2. | Flaps Halfspeed | RIBSN | R IB SKEW SNSR | AIR,TAXI,GND | 27 | 50 | FAILED/WIRING | Fault |  | 11835 | SWK | 2C10 | CRJ700 | 10141 | N730EV | 11/10/2020 | N | 21815353 | 0 | 0 | NULL | NON ROUTINE | NULL | Troubleshoot flaps halfspeed message. | Checked wires from SFECU1 to both skew sensor wiring checked good IAW ESPM 20-00-02 got flaps halfspeed message to clear. need skew sensor electroinic rig per AMM. REF camp 21811027 for final sign off of DMI. | 37656.2676 | 27227 | Maint | 2751 | FWA | 27 | 51
49923 | 10141 | FLAPS AND SLATS | R IB SKEW SNSR | 44145.4021 | 2020-11-10 | SKEW EXC FROM SFECU2 | Right wing inboard flap panel, inboard skew sensor faulty or excitation wiring fault reported by SFECU2. | Flaps Halfspeed | RIBSN | R IB SKEW SNSR | AIR,TAXI,GND | 27 | 50 | FAILED/WIRING | Fault |  | 24294 | SWK | 2C10 | CRJ700 | 10141 | N730EV | 11/11/2020 | Y | 200702887 | 0 | 0 | NULL | NULL | NULL | D: FLAPS HALFSPEED DURING FLIGHT. C: MEL 27-51-2E. CAT C. EXPIRES 11/21/20. MX ACTIONS NOT REQUIRED. FLAPS HALFSPEED DURING FLIGHT. | Nov 11, 2020 Station: DFW--Deferred flaps half speed per MEL 27-51-2E. No MX action required. Authorized by MCC. Nov 15, 2020 Station: SBN--troubleshot flaps half speed IAW CRJ 700 FIM 27-52-45. Found multiple codes in the MDC flagging the left hand | 37663.7344 | 27231 | Maint | 2751 | DFW | 27 | 51
49924 | 10141 | FLAPS AND SLATS | R OB SKEW SNSR | 44145.4014 | 2020-11-10 | SKEW EXC FROM SFECU2 | Right wing outboard flap panel, inboard skew sensor faulty or excitation wiring fault reported by SFECU2. | Flaps Halfspeed | ROBSR | R OB SKEW SNSR | AIR,TAXI,GND | 27 | 50 | FAILED/WIRING | Fault |  | 10535 | SWK | 2C10 | CRJ700 | 10141 | N730EV | 11/10/2020 | N | 21812186 | 0 | 0 | NULL | NON ROUTINE | NULL | trouble shoot FLAPS HALFSPEED Status message | Trouble shot FLAPS HALFSPEED Status message in reference to FIM 27-52-45 and R&R Outboard Flap Skew Detectors MT2 and MT3 IAW AMM 27-52-45. Ops check failed at this time. See camp 21815353-1 for continuation of maintenance | 37656.2676 | 27227 | Maint | 2751 | FWA | 27 | 51
49924 | 10141 | FLAPS AND SLATS | R OB SKEW SNSR | 44145.4014 | 2020-11-10 | SKEW EXC FROM SFECU2 | Right wing outboard flap panel, inboard skew sensor faulty or excitation wiring fault reported by SFECU2. | Flaps Halfspeed | ROBSR | R OB SKEW SNSR | AIR,TAXI,GND | 27 | 50 | FAILED/WIRING | Fault |  | 11042 | SWK | 2C10 | CRJ700 | 10141 | N730EV | 11/10/2020 | N | 21815224 | 0 | 0 | SERVICE 700 | NON ROUTINE | NULL | LH OB flap OB flap transmitter needs cotter keyed | Installed cotter keys in LH OB flap OB flap transmitter in reference to CRJ 700 AMM 27-52-45. | 37656.2676 | 27227 | Maint | 2751 | FWA | 27 | 51
49924 | 10141 | FLAPS AND SLATS | R OB SKEW SNSR | 44145.4014 | 2020-11-10 | SKEW EXC FROM SFECU2 | Right wing outboard flap panel, inboard skew sensor faulty or excitation wiring fault reported by SFECU2. | Flaps Halfspeed | ROBSR | R OB SKEW SNSR | AIR,TAXI,GND | 27 | 50 | FAILED/WIRING | Fault |  | 11108 | SWK | 2C10 | CRJ700 | 10141 | N730EV | 11/10/2020 | N | 21815914 | 0 | 0 | SERVICE 700 | NON ROUTINE | NULL | Due to replacement of LH wing Outboard Flap Skew Detectors MT2 and MT3, Perform electronic rig of skew sensors per AMM 27-52-45-820-801 | complied with eletronic rig of LH OTBD skew sensor in Reference applicable steps in AMM 27-52-45-820-801. Ops check good at this time. | 37656.2676 | 27227 | Maint | 2755 | FWA | 27 | 55
49924 | 10141 | FLAPS AND SLATS | R OB SKEW SNSR | 44145.4014 | 2020-11-10 | SKEW EXC FROM SFECU2 | Right wing outboard flap panel, inboard skew sensor faulty or excitation wiring fault reported by SFECU2. | Flaps Halfspeed | ROBSR | R OB SKEW SNSR | AIR,TAXI,GND | 27 | 50 | FAILED/WIRING | Fault |  | 11835 | SWK | 2C10 | CRJ700 | 10141 | N730EV | 11/10/2020 | N | 21815353 | 0 | 0 | NULL | NON ROUTINE | NULL | Troubleshoot flaps halfspeed message. | Checked wires from SFECU1 to both skew sensor wiring checked good IAW ESPM 20-00-02 got flaps halfspeed message to clear. need skew sensor electroinic rig per AMM. REF camp 21811027 for final sign off of DMI. | 37656.2676 | 27227 | Maint | 2751 | FWA | 27 | 51
49924 | 10141 | FLAPS AND SLATS | R OB SKEW SNSR | 44145.4014 | 2020-11-10 | SKEW EXC FROM SFECU2 | Right wing outboard flap panel, inboard skew sensor faulty or excitation wiring fault reported by SFECU2. | Flaps Halfspeed | ROBSR | R OB SKEW SNSR | AIR,TAXI,GND | 27 | 50 | FAILED/WIRING | Fault |  | 24294 | SWK | 2C10 | CRJ700 | 10141 | N730EV | 11/11/2020 | Y | 200702887 | 0 | 0 | NULL | NULL | NULL | D: FLAPS HALFSPEED DURING FLIGHT. C: MEL 27-51-2E. CAT C. EXPIRES 11/21/20. MX ACTIONS NOT REQUIRED. FLAPS HALFSPEED DURING FLIGHT. | Nov 11, 2020 Station: DFW--Deferred flaps half speed per MEL 27-51-2E. No MX action required. Authorized by MCC. Nov 15, 2020 Station: SBN--troubleshot flaps half speed IAW CRJ 700 FIM 27-52-45. Found multiple codes in the MDC flagging the left hand | 37663.7344 | 27231 | Maint | 2751 | DFW | 27 | 51
49925 | 10141 | FLAPS AND SLATS | L OB SKEW SNSR | 44145.4014 | 2020-11-10 | SKEW EXC FROM SFECU2 | Left wing outboard flap panel, inboard skew sensor faulty or excitation wiring fault reported by SFECU2. | Flaps Halfspeed | LOBSR | L OB SKEW SNSR | AIR,TAXI,GND | 27 | 50 | FAILED/WIRING | Fault |  | 10535 | SWK | 2C10 | CRJ700 | 10141 | N730EV | 11/10/2020 | N | 21812186 | 0 | 0 | NULL | NON ROUTINE | NULL | trouble shoot FLAPS HALFSPEED Status message | Trouble shot FLAPS HALFSPEED Status message in reference to FIM 27-52-45 and R&R Outboard Flap Skew Detectors MT2 and MT3 IAW AMM 27-52-45. Ops check failed at this time. See camp 21815353-1 for continuation of maintenance | 37656.2676 | 27227 | Maint | 2751 | FWA | 27 | 51
49925 | 10141 | FLAPS AND SLATS | L OB SKEW SNSR | 44145.4014 | 2020-11-10 | SKEW EXC FROM SFECU2 | Left wing outboard flap panel, inboard skew sensor faulty or excitation wiring fault reported by SFECU2. | Flaps Halfspeed | LOBSR | L OB SKEW SNSR | AIR,TAXI,GND | 27 | 50 | FAILED/WIRING | Fault |  | 11042 | SWK | 2C10 | CRJ700 | 10141 | N730EV | 11/10/2020 | N | 21815224 | 0 | 0 | SERVICE 700 | NON ROUTINE | NULL | LH OB flap OB flap transmitter needs cotter keyed | Installed cotter keys in LH OB flap OB flap transmitter in reference to CRJ 700 AMM 27-52-45. | 37656.2676 | 27227 | Maint | 2751 | FWA | 27 | 51
49925 | 10141 | FLAPS AND SLATS | L OB SKEW SNSR | 44145.4014 | 2020-11-10 | SKEW EXC FROM SFECU2 | Left wing outboard flap panel, inboard skew sensor faulty or excitation wiring fault reported by SFECU2. | Flaps Halfspeed | LOBSR | L OB SKEW SNSR | AIR,TAXI,GND | 27 | 50 | FAILED/WIRING | Fault |  | 11108 | SWK | 2C10 | CRJ700 | 10141 | N730EV | 11/10/2020 | N | 21815914 | 0 | 0 | SERVICE 700 | NON ROUTINE | NULL | Due to replacement of LH wing Outboard Flap Skew Detectors MT2 and MT3, Perform electronic rig of skew sensors per AMM 27-52-45-820-801 | complied with eletronic rig of LH OTBD skew sensor in Reference applicable steps in AMM 27-52-45-820-801. Ops check good at this time. | 37656.2676 | 27227 | Maint | 2755 | FWA | 27 | 55
49925 | 10141 | FLAPS AND SLATS | L OB SKEW SNSR | 44145.4014 | 2020-11-10 | SKEW EXC FROM SFECU2 | Left wing outboard flap panel, inboard skew sensor faulty or excitation wiring fault reported by SFECU2. | Flaps Halfspeed | LOBSR | L OB SKEW SNSR | AIR,TAXI,GND | 27 | 50 | FAILED/WIRING | Fault |  | 11835 | SWK | 2C10 | CRJ700 | 10141 | N730EV | 11/10/2020 | N | 21815353 | 0 | 0 | NULL | NON ROUTINE | NULL | Troubleshoot flaps halfspeed message. | Checked wires from SFECU1 to both skew sensor wiring checked good IAW ESPM 20-00-02 got flaps halfspeed message to clear. need skew sensor electroinic rig per AMM. REF camp 21811027 for final sign off of DMI. | 37656.2676 | 27227 | Maint | 2751 | FWA | 27 | 51
49925 | 10141 | FLAPS AND SLATS | L OB SKEW SNSR | 44145.4014 | 2020-11-10 | SKEW EXC FROM SFECU2 | Left wing outboard flap panel, inboard skew sensor faulty or excitation wiring fault reported by SFECU2. | Flaps Halfspeed | LOBSR | L OB SKEW SNSR | AIR,TAXI,GND | 27 | 50 | FAILED/WIRING | Fault |  | 24294 | SWK | 2C10 | CRJ700 | 10141 | N730EV | 11/11/2020 | Y | 200702887 | 0 | 0 | NULL | NULL | NULL | D: FLAPS HALFSPEED DURING FLIGHT. C: MEL 27-51-2E. CAT C. EXPIRES 11/21/20. MX ACTIONS NOT REQUIRED. FLAPS HALFSPEED DURING FLIGHT. | Nov 11, 2020 Station: DFW--Deferred flaps half speed per MEL 27-51-2E. No MX action required. Authorized by MCC. Nov 15, 2020 Station: SBN--troubleshot flaps half speed IAW CRJ 700 FIM 27-52-45. Found multiple codes in the MDC flagging the left hand | 37663.7344 | 27231 | Maint | 2751 | DFW | 27 | 51
49926 | 10141 | FLAPS AND SLATS | FLAP ACT SYSTEM | 44145.3951 | 2020-11-10 | DISC-L IB FLAP ACTUATORS | Simple disconnect of the left inboard flap panel. | Flaps Fail | F-ACT | FLAP ACT SYSTEM | TAXI,GND | 27 | 50 | FAILED | Fault |  | 10535 | SWK | 2C10 | CRJ700 | 10141 | N730EV | 11/10/2020 | N | 21812186 | 0 | 0 | NULL | NON ROUTINE | NULL | trouble shoot FLAPS HALFSPEED Status message | Trouble shot FLAPS HALFSPEED Status message in reference to FIM 27-52-45 and R&R Outboard Flap Skew Detectors MT2 and MT3 IAW AMM 27-52-45. Ops check failed at this time. See camp 21815353-1 for continuation of maintenance | 37656.2676 | 27227 | Maint | 2751 | FWA | 27 | 51
49926 | 10141 | FLAPS AND SLATS | FLAP ACT SYSTEM | 44145.3951 | 2020-11-10 | DISC-L IB FLAP ACTUATORS | Simple disconnect of the left inboard flap panel. | Flaps Fail | F-ACT | FLAP ACT SYSTEM | TAXI,GND | 27 | 50 | FAILED | Fault |  | 11042 | SWK | 2C10 | CRJ700 | 10141 | N730EV | 11/10/2020 | N | 21815224 | 0 | 0 | SERVICE 700 | NON ROUTINE | NULL | LH OB flap OB flap transmitter needs cotter keyed | Installed cotter keys in LH OB flap OB flap transmitter in reference to CRJ 700 AMM 27-52-45. | 37656.2676 | 27227 | Maint | 2751 | FWA | 27 | 51
49926 | 10141 | FLAPS AND SLATS | FLAP ACT SYSTEM | 44145.3951 | 2020-11-10 | DISC-L IB FLAP ACTUATORS | Simple disconnect of the left inboard flap panel. | Flaps Fail | F-ACT | FLAP ACT SYSTEM | TAXI,GND | 27 | 50 | FAILED | Fault |  | 11108 | SWK | 2C10 | CRJ700 | 10141 | N730EV | 11/10/2020 | N | 21815914 | 0 | 0 | SERVICE 700 | NON ROUTINE | NULL | Due to replacement of LH wing Outboard Flap Skew Detectors MT2 and MT3, Perform electronic rig of skew sensors per AMM 27-52-45-820-801 | complied with eletronic rig of LH OTBD skew sensor in Reference applicable steps in AMM 27-52-45-820-801. Ops check good at this time. | 37656.2676 | 27227 | Maint | 2755 | FWA | 27 | 55
49926 | 10141 | FLAPS AND SLATS | FLAP ACT SYSTEM | 44145.3951 | 2020-11-10 | DISC-L IB FLAP ACTUATORS | Simple disconnect of the left inboard flap panel. | Flaps Fail | F-ACT | FLAP ACT SYSTEM | TAXI,GND | 27 | 50 | FAILED | Fault |  | 11835 | SWK | 2C10 | CRJ700 | 10141 | N730EV | 11/10/2020 | N | 21815353 | 0 | 0 | NULL | NON ROUTINE | NULL | Troubleshoot flaps halfspeed message. | Checked wires from SFECU1 to both skew sensor wiring checked good IAW ESPM 20-00-02 got flaps halfspeed message to clear. need skew sensor electroinic rig per AMM. REF camp 21811027 for final sign off of DMI. | 37656.2676 | 27227 | Maint | 2751 | FWA | 27 | 51
49926 | 10141 | FLAPS AND SLATS | FLAP ACT SYSTEM | 44145.3951 | 2020-11-10 | DISC-L IB FLAP ACTUATORS | Simple disconnect of the left inboard flap panel. | Flaps Fail | F-ACT | FLAP ACT SYSTEM | TAXI,GND | 27 | 50 | FAILED | Fault |  | 24294 | SWK | 2C10 | CRJ700 | 10141 | N730EV | 11/11/2020 | Y | 200702887 | 0 | 0 | NULL | NULL | NULL | D: FLAPS HALFSPEED DURING FLIGHT. C: MEL 27-51-2E. CAT C. EXPIRES 11/21/20. MX ACTIONS NOT REQUIRED. FLAPS HALFSPEED DURING FLIGHT. | Nov 11, 2020 Station: DFW--Deferred flaps half speed per MEL 27-51-2E. No MX action required. Authorized by MCC. Nov 15, 2020 Station: SBN--troubleshot flaps half speed IAW CRJ 700 FIM 27-52-45. Found multiple codes in the MDC flagging the left hand | 37663.7344 | 27231 | Maint | 2751 | DFW | 27 | 51
49928 | 10141 | FLAPS AND SLATS | L OB SKEW SNSR | 44145.3403 | 2020-11-10 | SKEW SIGNAL FROM SFECU1 | Left wing outboard flap panel, inboard skew sensor faulty or output wiring fault reported by SFECU1. | CAS= Flaps halfspeed | LOBSR | L OB SKEW SNSR | AIR,TAXI,GND | 27 | 50 | FAILED/WIRING | Fault |  | 10535 | SWK | 2C10 | CRJ700 | 10141 | N730EV | 11/10/2020 | N | 21812186 | 0 | 0 | NULL | NON ROUTINE | NULL | trouble shoot FLAPS HALFSPEED Status message | Trouble shot FLAPS HALFSPEED Status message in reference to FIM 27-52-45 and R&R Outboard Flap Skew Detectors MT2 and MT3 IAW AMM 27-52-45. Ops check failed at this time. See camp 21815353-1 for continuation of maintenance | 37656.2676 | 27227 | Maint | 2751 | FWA | 27 | 51
49928 | 10141 | FLAPS AND SLATS | L OB SKEW SNSR | 44145.3403 | 2020-11-10 | SKEW SIGNAL FROM SFECU1 | Left wing outboard flap panel, inboard skew sensor faulty or output wiring fault reported by SFECU1. | CAS= Flaps halfspeed | LOBSR | L OB SKEW SNSR | AIR,TAXI,GND | 27 | 50 | FAILED/WIRING | Fault |  | 11042 | SWK | 2C10 | CRJ700 | 10141 | N730EV | 11/10/2020 | N | 21815224 | 0 | 0 | SERVICE 700 | NON ROUTINE | NULL | LH OB flap OB flap transmitter needs cotter keyed | Installed cotter keys in LH OB flap OB flap transmitter in reference to CRJ 700 AMM 27-52-45. | 37656.2676 | 27227 | Maint | 2751 | FWA | 27 | 51
49928 | 10141 | FLAPS AND SLATS | L OB SKEW SNSR | 44145.3403 | 2020-11-10 | SKEW SIGNAL FROM SFECU1 | Left wing outboard flap panel, inboard skew sensor faulty or output wiring fault reported by SFECU1. | CAS= Flaps halfspeed | LOBSR | L OB SKEW SNSR | AIR,TAXI,GND | 27 | 50 | FAILED/WIRING | Fault |  | 11108 | SWK | 2C10 | CRJ700 | 10141 | N730EV | 11/10/2020 | N | 21815914 | 0 | 0 | SERVICE 700 | NON ROUTINE | NULL | Due to replacement of LH wing Outboard Flap Skew Detectors MT2 and MT3, Perform electronic rig of skew sensors per AMM 27-52-45-820-801 | complied with eletronic rig of LH OTBD skew sensor in Reference applicable steps in AMM 27-52-45-820-801. Ops check good at this time. | 37656.2676 | 27227 | Maint | 2755 | FWA | 27 | 55
49928 | 10141 | FLAPS AND SLATS | L OB SKEW SNSR | 44145.3403 | 2020-11-10 | SKEW SIGNAL FROM SFECU1 | Left wing outboard flap panel, inboard skew sensor faulty or output wiring fault reported by SFECU1. | CAS= Flaps halfspeed | LOBSR | L OB SKEW SNSR | AIR,TAXI,GND | 27 | 50 | FAILED/WIRING | Fault |  | 11835 | SWK | 2C10 | CRJ700 | 10141 | N730EV | 11/10/2020 | N | 21815353 | 0 | 0 | NULL | NON ROUTINE | NULL | Troubleshoot flaps halfspeed message. | Checked wires from SFECU1 to both skew sensor wiring checked good IAW ESPM 20-00-02 got flaps halfspeed message to clear. need skew sensor electroinic rig per AMM. REF camp 21811027 for final sign off of DMI. | 37656.2676 | 27227 | Maint | 2751 | FWA | 27 | 51
49928 | 10141 | FLAPS AND SLATS | L OB SKEW SNSR | 44145.3403 | 2020-11-10 | SKEW SIGNAL FROM SFECU1 | Left wing outboard flap panel, inboard skew sensor faulty or output wiring fault reported by SFECU1. | CAS= Flaps halfspeed | LOBSR | L OB SKEW SNSR | AIR,TAXI,GND | 27 | 50 | FAILED/WIRING | Fault |  | 24294 | SWK | 2C10 | CRJ700 | 10141 | N730EV | 11/11/2020 | Y | 200702887 | 0 | 0 | NULL | NULL | NULL | D: FLAPS HALFSPEED DURING FLIGHT. C: MEL 27-51-2E. CAT C. EXPIRES 11/21/20. MX ACTIONS NOT REQUIRED. FLAPS HALFSPEED DURING FLIGHT. | Nov 11, 2020 Station: DFW--Deferred flaps half speed per MEL 27-51-2E. No MX action required. Authorized by MCC. Nov 15, 2020 Station: SBN--troubleshot flaps half speed IAW CRJ 700 FIM 27-52-45. Found multiple codes in the MDC flagging the left hand | 37663.7344 | 27231 | Maint | 2751 | DFW | 27 | 51
53330 | 10141 | FLAPS AND SLATS | L OB SKEW SNSR | 44141.9451 | 2020-11-06 | SKEW SIGNAL FROM SFECU2 | Left wing outboard flap panel skew transducers faulty or wiring fault reported by SFECU2. | CAS= Flaps halfspeed | LOBSR | L OB SKEW SNSR | AIR,TAXI,GND | 27 | 50 | FAILED/WIRING | Fault |  | 18608 | SWK | 2C10 | CRJ700 | 10141 | N730EV | 11/5/2020 | Y | 200701981 | 0 | 0 | NULL | NULL | NULL | *** REPEAT *** D: FLAPS HALFSPEED Status message in flight. Deferred flap half speed status message, as authorized by MCC per MEL 27-51-2e. Installed placard. B1; 007271 C: DMI 27-51-2e FLAPS HALFSPEED Status message in flight. | Nov 05, 2020 Station: BNA--Deferred flap half speed status message, as authorized by MCC per MEL 27-51-2e. Installed placard. B1; 007271 Nov 11, 2020 Station: FWA--Troubleshot flaps halfspeed, found LH OTBD flap skew detector to be failing. Removed an | 37627.2343 | 27209 | Maint | 2751 | BNA | 27 | 51
53861 | 10141 | FLAPS AND SLATS | L OB SKEW SNSR | 44141.9278 | 2020-11-06 | SKEW SIGNAL FROM SFECU2 | Left wing outboard flap panel skew transducers faulty or wiring fault reported by SFECU2. | CAS= Flaps halfspeed | LOBSR | L OB SKEW SNSR | AIR,TAXI,GND | 27 | 50 | FAILED/WIRING | Fault |  | 18608 | SWK | 2C10 | CRJ700 | 10141 | N730EV | 11/5/2020 | Y | 200701981 | 0 | 0 | NULL | NULL | NULL | *** REPEAT *** D: FLAPS HALFSPEED Status message in flight. Deferred flap half speed status message, as authorized by MCC per MEL 27-51-2e. Installed placard. B1; 007271 C: DMI 27-51-2e FLAPS HALFSPEED Status message in flight. | Nov 05, 2020 Station: BNA--Deferred flap half speed status message, as authorized by MCC per MEL 27-51-2e. Installed placard. B1; 007271 Nov 11, 2020 Station: FWA--Troubleshot flaps halfspeed, found LH OTBD flap skew detector to be failing. Removed an | 37627.2343 | 27209 | Maint | 2751 | BNA | 27 | 51
54858 | 10141 | FLAPS AND SLATS | L OB SKEW SNSR | 44141.8958 | 2020-11-06 | SKEW SIGNAL FROM SFECU2 | Left wing outboard flap panel skew transducers faulty or wiring fault reported by SFECU2. | CAS= Flaps halfspeed | LOBSR | L OB SKEW SNSR | AIR,TAXI,GND | 27 | 50 | FAILED/WIRING | Fault |  | 18608 | SWK | 2C10 | CRJ700 | 10141 | N730EV | 11/5/2020 | Y | 200701981 | 0 | 0 | NULL | NULL | NULL | *** REPEAT *** D: FLAPS HALFSPEED Status message in flight. Deferred flap half speed status message, as authorized by MCC per MEL 27-51-2e. Installed placard. B1; 007271 C: DMI 27-51-2e FLAPS HALFSPEED Status message in flight. | Nov 05, 2020 Station: BNA--Deferred flap half speed status message, as authorized by MCC per MEL 27-51-2e. Installed placard. B1; 007271 Nov 11, 2020 Station: FWA--Troubleshot flaps halfspeed, found LH OTBD flap skew detector to be failing. Removed an | 37627.2343 | 27209 | Maint | 2751 | BNA | 27 | 51
55228 | 10141 | FLAPS AND SLATS | L OB SKEW SNSR | 44145.0125 | 2020-11-10 | SKEW SIGNAL FROM SFECU2 | Left wing outboard flap panel skew transducers faulty or wiring fault reported by SFECU2. | CAS= Flaps halfspeed | LOBSR | L OB SKEW SNSR | AIR,TAXI,GND | 27 | 50 | FAILED/WIRING | Fault |  | 10535 | SWK | 2C10 | CRJ700 | 10141 | N730EV | 11/10/2020 | N | 21812186 | 0 | 0 | NULL | NON ROUTINE | NULL | trouble shoot FLAPS HALFSPEED Status message | Trouble shot FLAPS HALFSPEED Status message in reference to FIM 27-52-45 and R&R Outboard Flap Skew Detectors MT2 and MT3 IAW AMM 27-52-45. Ops check failed at this time. See camp 21815353-1 for continuation of maintenance | 37656.2676 | 27227 | Maint | 2751 | FWA | 27 | 51
55228 | 10141 | FLAPS AND SLATS | L OB SKEW SNSR | 44145.0125 | 2020-11-10 | SKEW SIGNAL FROM SFECU2 | Left wing outboard flap panel skew transducers faulty or wiring fault reported by SFECU2. | CAS= Flaps halfspeed | LOBSR | L OB SKEW SNSR | AIR,TAXI,GND | 27 | 50 | FAILED/WIRING | Fault |  | 11042 | SWK | 2C10 | CRJ700 | 10141 | N730EV | 11/10/2020 | N | 21815224 | 0 | 0 | SERVICE 700 | NON ROUTINE | NULL | LH OB flap OB flap transmitter needs cotter keyed | Installed cotter keys in LH OB flap OB flap transmitter in reference to CRJ 700 AMM 27-52-45. | 37656.2676 | 27227 | Maint | 2751 | FWA | 27 | 51
55228 | 10141 | FLAPS AND SLATS | L OB SKEW SNSR | 44145.0125 | 2020-11-10 | SKEW SIGNAL FROM SFECU2 | Left wing outboard flap panel skew transducers faulty or wiring fault reported by SFECU2. | CAS= Flaps halfspeed | LOBSR | L OB SKEW SNSR | AIR,TAXI,GND | 27 | 50 | FAILED/WIRING | Fault |  | 11108 | SWK | 2C10 | CRJ700 | 10141 | N730EV | 11/10/2020 | N | 21815914 | 0 | 0 | SERVICE 700 | NON ROUTINE | NULL | Due to replacement of LH wing Outboard Flap Skew Detectors MT2 and MT3, Perform electronic rig of skew sensors per AMM 27-52-45-820-801 | complied with eletronic rig of LH OTBD skew sensor in Reference applicable steps in AMM 27-52-45-820-801. Ops check good at this time. | 37656.2676 | 27227 | Maint | 2755 | FWA | 27 | 55
55228 | 10141 | FLAPS AND SLATS | L OB SKEW SNSR | 44145.0125 | 2020-11-10 | SKEW SIGNAL FROM SFECU2 | Left wing outboard flap panel skew transducers faulty or wiring fault reported by SFECU2. | CAS= Flaps halfspeed | LOBSR | L OB SKEW SNSR | AIR,TAXI,GND | 27 | 50 | FAILED/WIRING | Fault |  | 11835 | SWK | 2C10 | CRJ700 | 10141 | N730EV | 11/10/2020 | N | 21815353 | 0 | 0 | NULL | NON ROUTINE | NULL | Troubleshoot flaps halfspeed message. | Checked wires from SFECU1 to both skew sensor wiring checked good IAW ESPM 20-00-02 got flaps halfspeed message to clear. need skew sensor electroinic rig per AMM. REF camp 21811027 for final sign off of DMI. | 37656.2676 | 27227 | Maint | 2751 | FWA | 27 | 51
55228 | 10141 | FLAPS AND SLATS | L OB SKEW SNSR | 44145.0125 | 2020-11-10 | SKEW SIGNAL FROM SFECU2 | Left wing outboard flap panel skew transducers faulty or wiring fault reported by SFECU2. | CAS= Flaps halfspeed | LOBSR | L OB SKEW SNSR | AIR,TAXI,GND | 27 | 50 | FAILED/WIRING | Fault |  | 24294 | SWK | 2C10 | CRJ700 | 10141 | N730EV | 11/11/2020 | Y | 200702887 | 0 | 0 | NULL | NULL | NULL | D: FLAPS HALFSPEED DURING FLIGHT. C: MEL 27-51-2E. CAT C. EXPIRES 11/21/20. MX ACTIONS NOT REQUIRED. FLAPS HALFSPEED DURING FLIGHT. | Nov 11, 2020 Station: DFW--Deferred flaps half speed per MEL 27-51-2E. No MX action required. Authorized by MCC. Nov 15, 2020 Station: SBN--troubleshot flaps half speed IAW CRJ 700 FIM 27-52-45. Found multiple codes in the MDC flagging the left hand | 37663.7344 | 27231 | Maint | 2751 | DFW | 27 | 51
56440 | 10141 | FLAPS AND SLATS | L OB SKEW SNSR | 44141.8507 | 2020-11-06 | SKEW SIGNAL FROM SFECU2 | Left wing outboard flap panel skew transducers faulty or wiring fault reported by SFECU2. | CAS= Flaps halfspeed | LOBSR | L OB SKEW SNSR | AIR,TAXI,GND | 27 | 50 | FAILED/WIRING | Fault |  | 18608 | SWK | 2C10 | CRJ700 | 10141 | N730EV | 11/5/2020 | Y | 200701981 | 0 | 0 | NULL | NULL | NULL | *** REPEAT *** D: FLAPS HALFSPEED Status message in flight. Deferred flap half speed status message, as authorized by MCC per MEL 27-51-2e. Installed placard. B1; 007271 C: DMI 27-51-2e FLAPS HALFSPEED Status message in flight. | Nov 05, 2020 Station: BNA--Deferred flap half speed status message, as authorized by MCC per MEL 27-51-2e. Installed placard. B1; 007271 Nov 11, 2020 Station: FWA--Troubleshot flaps halfspeed, found LH OTBD flap skew detector to be failing. Removed an | 37627.2343 | 27209 | Maint | 2751 | BNA | 27 | 51
56656 | 10141 | FLAPS AND SLATS | L OB SKEW SNSR | 44141.8257 | 2020-11-06 | SKEW SIGNAL FROM SFECU2 | Left wing outboard flap panel skew transducers faulty or wiring fault reported by SFECU2. | CAS= Flaps halfspeed | LOBSR | L OB SKEW SNSR | AIR,TAXI,GND | 27 | 50 | FAILED/WIRING | Fault |  | 18608 | SWK | 2C10 | CRJ700 | 10141 | N730EV | 11/5/2020 | Y | 200701981 | 0 | 0 | NULL | NULL | NULL | *** REPEAT *** D: FLAPS HALFSPEED Status message in flight. Deferred flap half speed status message, as authorized by MCC per MEL 27-51-2e. Installed placard. B1; 007271 C: DMI 27-51-2e FLAPS HALFSPEED Status message in flight. | Nov 05, 2020 Station: BNA--Deferred flap half speed status message, as authorized by MCC per MEL 27-51-2e. Installed placard. B1; 007271 Nov 11, 2020 Station: FWA--Troubleshot flaps halfspeed, found LH OTBD flap skew detector to be failing. Removed an | 37627.2343 | 27209 | Maint | 2751 | BNA | 27 | 51
58639 | 10141 | FLAPS AND SLATS | L OB SKEW SNSR | 44145.0444 | 2020-11-10 | SKEW SIGNAL FROM SFECU2 | Left wing outboard flap panel skew transducers faulty or wiring fault reported by SFECU2. | CAS= Flaps halfspeed | LOBSR | L OB SKEW SNSR | AIR,TAXI,GND | 27 | 50 | FAILED/WIRING | Fault |  | 10535 | SWK | 2C10 | CRJ700 | 10141 | N730EV | 11/10/2020 | N | 21812186 | 0 | 0 | NULL | NON ROUTINE | NULL | trouble shoot FLAPS HALFSPEED Status message | Trouble shot FLAPS HALFSPEED Status message in reference to FIM 27-52-45 and R&R Outboard Flap Skew Detectors MT2 and MT3 IAW AMM 27-52-45. Ops check failed at this time. See camp 21815353-1 for continuation of maintenance | 37656.2676 | 27227 | Maint | 2751 | FWA | 27 | 51
58639 | 10141 | FLAPS AND SLATS | L OB SKEW SNSR | 44145.0444 | 2020-11-10 | SKEW SIGNAL FROM SFECU2 | Left wing outboard flap panel skew transducers faulty or wiring fault reported by SFECU2. | CAS= Flaps halfspeed | LOBSR | L OB SKEW SNSR | AIR,TAXI,GND | 27 | 50 | FAILED/WIRING | Fault |  | 11042 | SWK | 2C10 | CRJ700 | 10141 | N730EV | 11/10/2020 | N | 21815224 | 0 | 0 | SERVICE 700 | NON ROUTINE | NULL | LH OB flap OB flap transmitter needs cotter keyed | Installed cotter keys in LH OB flap OB flap transmitter in reference to CRJ 700 AMM 27-52-45. | 37656.2676 | 27227 | Maint | 2751 | FWA | 27 | 51
58639 | 10141 | FLAPS AND SLATS | L OB SKEW SNSR | 44145.0444 | 2020-11-10 | SKEW SIGNAL FROM SFECU2 | Left wing outboard flap panel skew transducers faulty or wiring fault reported by SFECU2. | CAS= Flaps halfspeed | LOBSR | L OB SKEW SNSR | AIR,TAXI,GND | 27 | 50 | FAILED/WIRING | Fault |  | 11108 | SWK | 2C10 | CRJ700 | 10141 | N730EV | 11/10/2020 | N | 21815914 | 0 | 0 | SERVICE 700 | NON ROUTINE | NULL | Due to replacement of LH wing Outboard Flap Skew Detectors MT2 and MT3, Perform electronic rig of skew sensors per AMM 27-52-45-820-801 | complied with eletronic rig of LH OTBD skew sensor in Reference applicable steps in AMM 27-52-45-820-801. Ops check good at this time. | 37656.2676 | 27227 | Maint | 2755 | FWA | 27 | 55
58639 | 10141 | FLAPS AND SLATS | L OB SKEW SNSR | 44145.0444 | 2020-11-10 | SKEW SIGNAL FROM SFECU2 | Left wing outboard flap panel skew transducers faulty or wiring fault reported by SFECU2. | CAS= Flaps halfspeed | LOBSR | L OB SKEW SNSR | AIR,TAXI,GND | 27 | 50 | FAILED/WIRING | Fault |  | 11835 | SWK | 2C10 | CRJ700 | 10141 | N730EV | 11/10/2020 | N | 21815353 | 0 | 0 | NULL | NON ROUTINE | NULL | Troubleshoot flaps halfspeed message. | Checked wires from SFECU1 to both skew sensor wiring checked good IAW ESPM 20-00-02 got flaps halfspeed message to clear. need skew sensor electroinic rig per AMM. REF camp 21811027 for final sign off of DMI. | 37656.2676 | 27227 | Maint | 2751 | FWA | 27 | 51
58639 | 10141 | FLAPS AND SLATS | L OB SKEW SNSR | 44145.0444 | 2020-11-10 | SKEW SIGNAL FROM SFECU2 | Left wing outboard flap panel skew transducers faulty or wiring fault reported by SFECU2. | CAS= Flaps halfspeed | LOBSR | L OB SKEW SNSR | AIR,TAXI,GND | 27 | 50 | FAILED/WIRING | Fault |  | 24294 | SWK | 2C10 | CRJ700 | 10141 | N730EV | 11/11/2020 | Y | 200702887 | 0 | 0 | NULL | NULL | NULL | D: FLAPS HALFSPEED DURING FLIGHT. C: MEL 27-51-2E. CAT C. EXPIRES 11/21/20. MX ACTIONS NOT REQUIRED. FLAPS HALFSPEED DURING FLIGHT. | Nov 11, 2020 Station: DFW--Deferred flaps half speed per MEL 27-51-2E. No MX action required. Authorized by MCC. Nov 15, 2020 Station: SBN--troubleshot flaps half speed IAW CRJ 700 FIM 27-52-45. Found multiple codes in the MDC flagging the left hand | 37663.7344 | 27231 | Maint | 2751 | DFW | 27 | 51
58654 | 10141 | FLAPS AND SLATS | L OB SKEW SNSR | 44145.0437 | 2020-11-10 | SKEW SIGNAL FROM SFECU2 | Left wing outboard flap panel skew transducers faulty or wiring fault reported by SFECU2. | CAS= Flaps halfspeed | LOBSR | L OB SKEW SNSR | AIR,TAXI,GND | 27 | 50 | FAILED/WIRING | Fault |  | 10535 | SWK | 2C10 | CRJ700 | 10141 | N730EV | 11/10/2020 | N | 21812186 | 0 | 0 | NULL | NON ROUTINE | NULL | trouble shoot FLAPS HALFSPEED Status message | Trouble shot FLAPS HALFSPEED Status message in reference to FIM 27-52-45 and R&R Outboard Flap Skew Detectors MT2 and MT3 IAW AMM 27-52-45. Ops check failed at this time. See camp 21815353-1 for continuation of maintenance | 37656.2676 | 27227 | Maint | 2751 | FWA | 27 | 51
58654 | 10141 | FLAPS AND SLATS | L OB SKEW SNSR | 44145.0437 | 2020-11-10 | SKEW SIGNAL FROM SFECU2 | Left wing outboard flap panel skew transducers faulty or wiring fault reported by SFECU2. | CAS= Flaps halfspeed | LOBSR | L OB SKEW SNSR | AIR,TAXI,GND | 27 | 50 | FAILED/WIRING | Fault |  | 11042 | SWK | 2C10 | CRJ700 | 10141 | N730EV | 11/10/2020 | N | 21815224 | 0 | 0 | SERVICE 700 | NON ROUTINE | NULL | LH OB flap OB flap transmitter needs cotter keyed | Installed cotter keys in LH OB flap OB flap transmitter in reference to CRJ 700 AMM 27-52-45. | 37656.2676 | 27227 | Maint | 2751 | FWA | 27 | 51
58654 | 10141 | FLAPS AND SLATS | L OB SKEW SNSR | 44145.0437 | 2020-11-10 | SKEW SIGNAL FROM SFECU2 | Left wing outboard flap panel skew transducers faulty or wiring fault reported by SFECU2. | CAS= Flaps halfspeed | LOBSR | L OB SKEW SNSR | AIR,TAXI,GND | 27 | 50 | FAILED/WIRING | Fault |  | 11108 | SWK | 2C10 | CRJ700 | 10141 | N730EV | 11/10/2020 | N | 21815914 | 0 | 0 | SERVICE 700 | NON ROUTINE | NULL | Due to replacement of LH wing Outboard Flap Skew Detectors MT2 and MT3, Perform electronic rig of skew sensors per AMM 27-52-45-820-801 | complied with eletronic rig of LH OTBD skew sensor in Reference applicable steps in AMM 27-52-45-820-801. Ops check good at this time. | 37656.2676 | 27227 | Maint | 2755 | FWA | 27 | 55
58654 | 10141 | FLAPS AND SLATS | L OB SKEW SNSR | 44145.0437 | 2020-11-10 | SKEW SIGNAL FROM SFECU2 | Left wing outboard flap panel skew transducers faulty or wiring fault reported by SFECU2. | CAS= Flaps halfspeed | LOBSR | L OB SKEW SNSR | AIR,TAXI,GND | 27 | 50 | FAILED/WIRING | Fault |  | 11835 | SWK | 2C10 | CRJ700 | 10141 | N730EV | 11/10/2020 | N | 21815353 | 0 | 0 | NULL | NON ROUTINE | NULL | Troubleshoot flaps halfspeed message. | Checked wires from SFECU1 to both skew sensor wiring checked good IAW ESPM 20-00-02 got flaps halfspeed message to clear. need skew sensor electroinic rig per AMM. REF camp 21811027 for final sign off of DMI. | 37656.2676 | 27227 | Maint | 2751 | FWA | 27 | 51
58654 | 10141 | FLAPS AND SLATS | L OB SKEW SNSR | 44145.0437 | 2020-11-10 | SKEW SIGNAL FROM SFECU2 | Left wing outboard flap panel skew transducers faulty or wiring fault reported by SFECU2. | CAS= Flaps halfspeed | LOBSR | L OB SKEW SNSR | AIR,TAXI,GND | 27 | 50 | FAILED/WIRING | Fault |  | 24294 | SWK | 2C10 | CRJ700 | 10141 | N730EV | 11/11/2020 | Y | 200702887 | 0 | 0 | NULL | NULL | NULL | D: FLAPS HALFSPEED DURING FLIGHT. C: MEL 27-51-2E. CAT C. EXPIRES 11/21/20. MX ACTIONS NOT REQUIRED. FLAPS HALFSPEED DURING FLIGHT. | Nov 11, 2020 Station: DFW--Deferred flaps half speed per MEL 27-51-2E. No MX action required. Authorized by MCC. Nov 15, 2020 Station: SBN--troubleshot flaps half speed IAW CRJ 700 FIM 27-52-45. Found multiple codes in the MDC flagging the left hand | 37663.7344 | 27231 | Maint | 2751 | DFW | 27 | 51
59815 | 10141 | FLAPS AND SLATS | L OB SKEW SNSR | 44141.7222 | 2020-11-06 | SKEW SIGNAL FROM SFECU2 | Left wing outboard flap panel skew transducers faulty or wiring fault reported by SFECU2. | CAS= Flaps halfspeed | LOBSR | L OB SKEW SNSR | AIR,TAXI,GND | 27 | 50 | FAILED/WIRING | Fault |  | 18608 | SWK | 2C10 | CRJ700 | 10141 | N730EV | 11/5/2020 | Y | 200701981 | 0 | 0 | NULL | NULL | NULL | *** REPEAT *** D: FLAPS HALFSPEED Status message in flight. Deferred flap half speed status message, as authorized by MCC per MEL 27-51-2e. Installed placard. B1; 007271 C: DMI 27-51-2e FLAPS HALFSPEED Status message in flight. | Nov 05, 2020 Station: BNA--Deferred flap half speed status message, as authorized by MCC per MEL 27-51-2e. Installed placard. B1; 007271 Nov 11, 2020 Station: FWA--Troubleshot flaps halfspeed, found LH OTBD flap skew detector to be failing. Removed an | 37627.2343 | 27209 | Maint | 2751 | BNA | 27 | 51
61335 | 10141 | FLAPS AND SLATS | L OB SKEW SNSR | 44144.975 | 2020-11-09 | SKEW SIGNAL FROM SFECU2 | Left wing outboard flap panel skew transducers faulty or wiring fault reported by SFECU2. | CAS= Flaps halfspeed | LOBSR | L OB SKEW SNSR | AIR,TAXI,GND | 27 | 50 | FAILED/WIRING | Fault |  | 10535 | SWK | 2C10 | CRJ700 | 10141 | N730EV | 11/10/2020 | N | 21812186 | 0 | 0 | NULL | NON ROUTINE | NULL | trouble shoot FLAPS HALFSPEED Status message | Trouble shot FLAPS HALFSPEED Status message in reference to FIM 27-52-45 and R&R Outboard Flap Skew Detectors MT2 and MT3 IAW AMM 27-52-45. Ops check failed at this time. See camp 21815353-1 for continuation of maintenance | 37656.2676 | 27227 | Maint | 2751 | FWA | 27 | 51
61335 | 10141 | FLAPS AND SLATS | L OB SKEW SNSR | 44144.975 | 2020-11-09 | SKEW SIGNAL FROM SFECU2 | Left wing outboard flap panel skew transducers faulty or wiring fault reported by SFECU2. | CAS= Flaps halfspeed | LOBSR | L OB SKEW SNSR | AIR,TAXI,GND | 27 | 50 | FAILED/WIRING | Fault |  | 11042 | SWK | 2C10 | CRJ700 | 10141 | N730EV | 11/10/2020 | N | 21815224 | 0 | 0 | SERVICE 700 | NON ROUTINE | NULL | LH OB flap OB flap transmitter needs cotter keyed | Installed cotter keys in LH OB flap OB flap transmitter in reference to CRJ 700 AMM 27-52-45. | 37656.2676 | 27227 | Maint | 2751 | FWA | 27 | 51
61335 | 10141 | FLAPS AND SLATS | L OB SKEW SNSR | 44144.975 | 2020-11-09 | SKEW SIGNAL FROM SFECU2 | Left wing outboard flap panel skew transducers faulty or wiring fault reported by SFECU2. | CAS= Flaps halfspeed | LOBSR | L OB SKEW SNSR | AIR,TAXI,GND | 27 | 50 | FAILED/WIRING | Fault |  | 11108 | SWK | 2C10 | CRJ700 | 10141 | N730EV | 11/10/2020 | N | 21815914 | 0 | 0 | SERVICE 700 | NON ROUTINE | NULL | Due to replacement of LH wing Outboard Flap Skew Detectors MT2 and MT3, Perform electronic rig of skew sensors per AMM 27-52-45-820-801 | complied with eletronic rig of LH OTBD skew sensor in Reference applicable steps in AMM 27-52-45-820-801. Ops check good at this time. | 37656.2676 | 27227 | Maint | 2755 | FWA | 27 | 55
61335 | 10141 | FLAPS AND SLATS | L OB SKEW SNSR | 44144.975 | 2020-11-09 | SKEW SIGNAL FROM SFECU2 | Left wing outboard flap panel skew transducers faulty or wiring fault reported by SFECU2. | CAS= Flaps halfspeed | LOBSR | L OB SKEW SNSR | AIR,TAXI,GND | 27 | 50 | FAILED/WIRING | Fault |  | 11835 | SWK | 2C10 | CRJ700 | 10141 | N730EV | 11/10/2020 | N | 21815353 | 0 | 0 | NULL | NON ROUTINE | NULL | Troubleshoot flaps halfspeed message. | Checked wires from SFECU1 to both skew sensor wiring checked good IAW ESPM 20-00-02 got flaps halfspeed message to clear. need skew sensor electroinic rig per AMM. REF camp 21811027 for final sign off of DMI. | 37656.2676 | 27227 | Maint | 2751 | FWA | 27 | 51
61335 | 10141 | FLAPS AND SLATS | L OB SKEW SNSR | 44144.975 | 2020-11-09 | SKEW SIGNAL FROM SFECU2 | Left wing outboard flap panel skew transducers faulty or wiring fault reported by SFECU2. | CAS= Flaps halfspeed | LOBSR | L OB SKEW SNSR | AIR,TAXI,GND | 27 | 50 | FAILED/WIRING | Fault |  | 24294 | SWK | 2C10 | CRJ700 | 10141 | N730EV | 11/11/2020 | Y | 200702887 | 0 | 0 | NULL | NULL | NULL | D: FLAPS HALFSPEED DURING FLIGHT. C: MEL 27-51-2E. CAT C. EXPIRES 11/21/20. MX ACTIONS NOT REQUIRED. FLAPS HALFSPEED DURING FLIGHT. | Nov 11, 2020 Station: DFW--Deferred flaps half speed per MEL 27-51-2E. No MX action required. Authorized by MCC. Nov 15, 2020 Station: SBN--troubleshot flaps half speed IAW CRJ 700 FIM 27-52-45. Found multiple codes in the MDC flagging the left hand | 37663.7344 | 27231 | Maint | 2751 | DFW | 27 | 51
63942 | 10141 | FLAPS AND SLATS | L OB SKEW SNSR | 44141.5965 | 2020-11-06 | SKEW SIGNAL FROM SFECU2 | Left wing outboard flap panel skew transducers faulty or wiring fault reported by SFECU2. | CAS= Flaps halfspeed | LOBSR | L OB SKEW SNSR | AIR,TAXI,GND | 27 | 50 | FAILED/WIRING | Fault |  | 18608 | SWK | 2C10 | CRJ700 | 10141 | N730EV | 11/5/2020 | Y | 200701981 | 0 | 0 | NULL | NULL | NULL | *** REPEAT *** D: FLAPS HALFSPEED Status message in flight. Deferred flap half speed status message, as authorized by MCC per MEL 27-51-2e. Installed placard. B1; 007271 C: DMI 27-51-2e FLAPS HALFSPEED Status message in flight. | Nov 05, 2020 Station: BNA--Deferred flap half speed status message, as authorized by MCC per MEL 27-51-2e. Installed placard. B1; 007271 Nov 11, 2020 Station: FWA--Troubleshot flaps halfspeed, found LH OTBD flap skew detector to be failing. Removed an | 37627.2343 | 27209 | Maint | 2751 | BNA | 27 | 51
64135 | 10141 | FLAPS AND SLATS | L OB SKEW SNSR | 44144.9208 | 2020-11-09 | SKEW SIGNAL FROM SFECU2 | Left wing outboard flap panel skew transducers faulty or wiring fault reported by SFECU2. | CAS= Flaps halfspeed | LOBSR | L OB SKEW SNSR | AIR,TAXI,GND | 27 | 50 | FAILED/WIRING | Fault |  | 10535 | SWK | 2C10 | CRJ700 | 10141 | N730EV | 11/10/2020 | N | 21812186 | 0 | 0 | NULL | NON ROUTINE | NULL | trouble shoot FLAPS HALFSPEED Status message | Trouble shot FLAPS HALFSPEED Status message in reference to FIM 27-52-45 and R&R Outboard Flap Skew Detectors MT2 and MT3 IAW AMM 27-52-45. Ops check failed at this time. See camp 21815353-1 for continuation of maintenance | 37656.2676 | 27227 | Maint | 2751 | FWA | 27 | 51
64135 | 10141 | FLAPS AND SLATS | L OB SKEW SNSR | 44144.9208 | 2020-11-09 | SKEW SIGNAL FROM SFECU2 | Left wing outboard flap panel skew transducers faulty or wiring fault reported by SFECU2. | CAS= Flaps halfspeed | LOBSR | L OB SKEW SNSR | AIR,TAXI,GND | 27 | 50 | FAILED/WIRING | Fault |  | 11042 | SWK | 2C10 | CRJ700 | 10141 | N730EV | 11/10/2020 | N | 21815224 | 0 | 0 | SERVICE 700 | NON ROUTINE | NULL | LH OB flap OB flap transmitter needs cotter keyed | Installed cotter keys in LH OB flap OB flap transmitter in reference to CRJ 700 AMM 27-52-45. | 37656.2676 | 27227 | Maint | 2751 | FWA | 27 | 51
64135 | 10141 | FLAPS AND SLATS | L OB SKEW SNSR | 44144.9208 | 2020-11-09 | SKEW SIGNAL FROM SFECU2 | Left wing outboard flap panel skew transducers faulty or wiring fault reported by SFECU2. | CAS= Flaps halfspeed | LOBSR | L OB SKEW SNSR | AIR,TAXI,GND | 27 | 50 | FAILED/WIRING | Fault |  | 11108 | SWK | 2C10 | CRJ700 | 10141 | N730EV | 11/10/2020 | N | 21815914 | 0 | 0 | SERVICE 700 | NON ROUTINE | NULL | Due to replacement of LH wing Outboard Flap Skew Detectors MT2 and MT3, Perform electronic rig of skew sensors per AMM 27-52-45-820-801 | complied with eletronic rig of LH OTBD skew sensor in Reference applicable steps in AMM 27-52-45-820-801. Ops check good at this time. | 37656.2676 | 27227 | Maint | 2755 | FWA | 27 | 55
64135 | 10141 | FLAPS AND SLATS | L OB SKEW SNSR | 44144.9208 | 2020-11-09 | SKEW SIGNAL FROM SFECU2 | Left wing outboard flap panel skew transducers faulty or wiring fault reported by SFECU2. | CAS= Flaps halfspeed | LOBSR | L OB SKEW SNSR | AIR,TAXI,GND | 27 | 50 | FAILED/WIRING | Fault |  | 11835 | SWK | 2C10 | CRJ700 | 10141 | N730EV | 11/10/2020 | N | 21815353 | 0 | 0 | NULL | NON ROUTINE | NULL | Troubleshoot flaps halfspeed message. | Checked wires from SFECU1 to both skew sensor wiring checked good IAW ESPM 20-00-02 got flaps halfspeed message to clear. need skew sensor electroinic rig per AMM. REF camp 21811027 for final sign off of DMI. | 37656.2676 | 27227 | Maint | 2751 | FWA | 27 | 51
64135 | 10141 | FLAPS AND SLATS | L OB SKEW SNSR | 44144.9208 | 2020-11-09 | SKEW SIGNAL FROM SFECU2 | Left wing outboard flap panel skew transducers faulty or wiring fault reported by SFECU2. | CAS= Flaps halfspeed | LOBSR | L OB SKEW SNSR | AIR,TAXI,GND | 27 | 50 | FAILED/WIRING | Fault |  | 24294 | SWK | 2C10 | CRJ700 | 10141 | N730EV | 11/11/2020 | Y | 200702887 | 0 | 0 | NULL | NULL | NULL | D: FLAPS HALFSPEED DURING FLIGHT. C: MEL 27-51-2E. CAT C. EXPIRES 11/21/20. MX ACTIONS NOT REQUIRED. FLAPS HALFSPEED DURING FLIGHT. | Nov 11, 2020 Station: DFW--Deferred flaps half speed per MEL 27-51-2E. No MX action required. Authorized by MCC. Nov 15, 2020 Station: SBN--troubleshot flaps half speed IAW CRJ 700 FIM 27-52-45. Found multiple codes in the MDC flagging the left hand | 37663.7344 | 27231 | Maint | 2751 | DFW | 27 | 51
64321 | 10141 | FLAPS AND SLATS | L OB SKEW SNSR | 44141.5806 | 2020-11-06 | SKEW SIGNAL FROM SFECU2 | Left wing outboard flap panel skew transducers faulty or wiring fault reported by SFECU2. | CAS= Flaps halfspeed | LOBSR | L OB SKEW SNSR | AIR,TAXI,GND | 27 | 50 | FAILED/WIRING | Fault |  | 18608 | SWK | 2C10 | CRJ700 | 10141 | N730EV | 11/5/2020 | Y | 200701981 | 0 | 0 | NULL | NULL | NULL | *** REPEAT *** D: FLAPS HALFSPEED Status message in flight. Deferred flap half speed status message, as authorized by MCC per MEL 27-51-2e. Installed placard. B1; 007271 C: DMI 27-51-2e FLAPS HALFSPEED Status message in flight. | Nov 05, 2020 Station: BNA--Deferred flap half speed status message, as authorized by MCC per MEL 27-51-2e. Installed placard. B1; 007271 Nov 11, 2020 Station: FWA--Troubleshot flaps halfspeed, found LH OTBD flap skew detector to be failing. Removed an | 37627.2343 | 27209 | Maint | 2751 | BNA | 27 | 51
64886 | 10141 | FLAPS AND SLATS | L OB SKEW SNSR | 44144.9125 | 2020-11-09 | SKEW SIGNAL FROM SFECU2 | Left wing outboard flap panel skew transducers faulty or wiring fault reported by SFECU2. | CAS= Flaps halfspeed | LOBSR | L OB SKEW SNSR | AIR,TAXI,GND | 27 | 50 | FAILED/WIRING | Fault |  | 10535 | SWK | 2C10 | CRJ700 | 10141 | N730EV | 11/10/2020 | N | 21812186 | 0 | 0 | NULL | NON ROUTINE | NULL | trouble shoot FLAPS HALFSPEED Status message | Trouble shot FLAPS HALFSPEED Status message in reference to FIM 27-52-45 and R&R Outboard Flap Skew Detectors MT2 and MT3 IAW AMM 27-52-45. Ops check failed at this time. See camp 21815353-1 for continuation of maintenance | 37656.2676 | 27227 | Maint | 2751 | FWA | 27 | 51
64886 | 10141 | FLAPS AND SLATS | L OB SKEW SNSR | 44144.9125 | 2020-11-09 | SKEW SIGNAL FROM SFECU2 | Left wing outboard flap panel skew transducers faulty or wiring fault reported by SFECU2. | CAS= Flaps halfspeed | LOBSR | L OB SKEW SNSR | AIR,TAXI,GND | 27 | 50 | FAILED/WIRING | Fault |  | 11042 | SWK | 2C10 | CRJ700 | 10141 | N730EV | 11/10/2020 | N | 21815224 | 0 | 0 | SERVICE 700 | NON ROUTINE | NULL | LH OB flap OB flap transmitter needs cotter keyed | Installed cotter keys in LH OB flap OB flap transmitter in reference to CRJ 700 AMM 27-52-45. | 37656.2676 | 27227 | Maint | 2751 | FWA | 27 | 51
64886 | 10141 | FLAPS AND SLATS | L OB SKEW SNSR | 44144.9125 | 2020-11-09 | SKEW SIGNAL FROM SFECU2 | Left wing outboard flap panel skew transducers faulty or wiring fault reported by SFECU2. | CAS= Flaps halfspeed | LOBSR | L OB SKEW SNSR | AIR,TAXI,GND | 27 | 50 | FAILED/WIRING | Fault |  | 11108 | SWK | 2C10 | CRJ700 | 10141 | N730EV | 11/10/2020 | N | 21815914 | 0 | 0 | SERVICE 700 | NON ROUTINE | NULL | Due to replacement of LH wing Outboard Flap Skew Detectors MT2 and MT3, Perform electronic rig of skew sensors per AMM 27-52-45-820-801 | complied with eletronic rig of LH OTBD skew sensor in Reference applicable steps in AMM 27-52-45-820-801. Ops check good at this time. | 37656.2676 | 27227 | Maint | 2755 | FWA | 27 | 55
64886 | 10141 | FLAPS AND SLATS | L OB SKEW SNSR | 44144.9125 | 2020-11-09 | SKEW SIGNAL FROM SFECU2 | Left wing outboard flap panel skew transducers faulty or wiring fault reported by SFECU2. | CAS= Flaps halfspeed | LOBSR | L OB SKEW SNSR | AIR,TAXI,GND | 27 | 50 | FAILED/WIRING | Fault |  | 11835 | SWK | 2C10 | CRJ700 | 10141 | N730EV | 11/10/2020 | N | 21815353 | 0 | 0 | NULL | NON ROUTINE | NULL | Troubleshoot flaps halfspeed message. | Checked wires from SFECU1 to both skew sensor wiring checked good IAW ESPM 20-00-02 got flaps halfspeed message to clear. need skew sensor electroinic rig per AMM. REF camp 21811027 for final sign off of DMI. | 37656.2676 | 27227 | Maint | 2751 | FWA | 27 | 51
64886 | 10141 | FLAPS AND SLATS | L OB SKEW SNSR | 44144.9125 | 2020-11-09 | SKEW SIGNAL FROM SFECU2 | Left wing outboard flap panel skew transducers faulty or wiring fault reported by SFECU2. | CAS= Flaps halfspeed | LOBSR | L OB SKEW SNSR | AIR,TAXI,GND | 27 | 50 | FAILED/WIRING | Fault |  | 24294 | SWK | 2C10 | CRJ700 | 10141 | N730EV | 11/11/2020 | Y | 200702887 | 0 | 0 | NULL | NULL | NULL | D: FLAPS HALFSPEED DURING FLIGHT. C: MEL 27-51-2E. CAT C. EXPIRES 11/21/20. MX ACTIONS NOT REQUIRED. FLAPS HALFSPEED DURING FLIGHT. | Nov 11, 2020 Station: DFW--Deferred flaps half speed per MEL 27-51-2E. No MX action required. Authorized by MCC. Nov 15, 2020 Station: SBN--troubleshot flaps half speed IAW CRJ 700 FIM 27-52-45. Found multiple codes in the MDC flagging the left hand | 37663.7344 | 27231 | Maint | 2751 | DFW | 27 | 51
65132 | 10141 | FLAPS AND SLATS | L OB SKEW SNSR | 44144.8889 | 2020-11-09 | SKEW SIGNAL FROM SFECU2 | Left wing outboard flap panel skew transducers faulty or wiring fault reported by SFECU2. | CAS= Flaps halfspeed | LOBSR | L OB SKEW SNSR | AIR,TAXI,GND | 27 | 50 | FAILED/WIRING | Fault |  | 10535 | SWK | 2C10 | CRJ700 | 10141 | N730EV | 11/10/2020 | N | 21812186 | 0 | 0 | NULL | NON ROUTINE | NULL | trouble shoot FLAPS HALFSPEED Status message | Trouble shot FLAPS HALFSPEED Status message in reference to FIM 27-52-45 and R&R Outboard Flap Skew Detectors MT2 and MT3 IAW AMM 27-52-45. Ops check failed at this time. See camp 21815353-1 for continuation of maintenance | 37656.2676 | 27227 | Maint | 2751 | FWA | 27 | 51
65132 | 10141 | FLAPS AND SLATS | L OB SKEW SNSR | 44144.8889 | 2020-11-09 | SKEW SIGNAL FROM SFECU2 | Left wing outboard flap panel skew transducers faulty or wiring fault reported by SFECU2. | CAS= Flaps halfspeed | LOBSR | L OB SKEW SNSR | AIR,TAXI,GND | 27 | 50 | FAILED/WIRING | Fault |  | 11042 | SWK | 2C10 | CRJ700 | 10141 | N730EV | 11/10/2020 | N | 21815224 | 0 | 0 | SERVICE 700 | NON ROUTINE | NULL | LH OB flap OB flap transmitter needs cotter keyed | Installed cotter keys in LH OB flap OB flap transmitter in reference to CRJ 700 AMM 27-52-45. | 37656.2676 | 27227 | Maint | 2751 | FWA | 27 | 51
65132 | 10141 | FLAPS AND SLATS | L OB SKEW SNSR | 44144.8889 | 2020-11-09 | SKEW SIGNAL FROM SFECU2 | Left wing outboard flap panel skew transducers faulty or wiring fault reported by SFECU2. | CAS= Flaps halfspeed | LOBSR | L OB SKEW SNSR | AIR,TAXI,GND | 27 | 50 | FAILED/WIRING | Fault |  | 11108 | SWK | 2C10 | CRJ700 | 10141 | N730EV | 11/10/2020 | N | 21815914 | 0 | 0 | SERVICE 700 | NON ROUTINE | NULL | Due to replacement of LH wing Outboard Flap Skew Detectors MT2 and MT3, Perform electronic rig of skew sensors per AMM 27-52-45-820-801 | complied with eletronic rig of LH OTBD skew sensor in Reference applicable steps in AMM 27-52-45-820-801. Ops check good at this time. | 37656.2676 | 27227 | Maint | 2755 | FWA | 27 | 55
65132 | 10141 | FLAPS AND SLATS | L OB SKEW SNSR | 44144.8889 | 2020-11-09 | SKEW SIGNAL FROM SFECU2 | Left wing outboard flap panel skew transducers faulty or wiring fault reported by SFECU2. | CAS= Flaps halfspeed | LOBSR | L OB SKEW SNSR | AIR,TAXI,GND | 27 | 50 | FAILED/WIRING | Fault |  | 11835 | SWK | 2C10 | CRJ700 | 10141 | N730EV | 11/10/2020 | N | 21815353 | 0 | 0 | NULL | NON ROUTINE | NULL | Troubleshoot flaps halfspeed message. | Checked wires from SFECU1 to both skew sensor wiring checked good IAW ESPM 20-00-02 got flaps halfspeed message to clear. need skew sensor electroinic rig per AMM. REF camp 21811027 for final sign off of DMI. | 37656.2676 | 27227 | Maint | 2751 | FWA | 27 | 51
65132 | 10141 | FLAPS AND SLATS | L OB SKEW SNSR | 44144.8889 | 2020-11-09 | SKEW SIGNAL FROM SFECU2 | Left wing outboard flap panel skew transducers faulty or wiring fault reported by SFECU2. | CAS= Flaps halfspeed | LOBSR | L OB SKEW SNSR | AIR,TAXI,GND | 27 | 50 | FAILED/WIRING | Fault |  | 24294 | SWK | 2C10 | CRJ700 | 10141 | N730EV | 11/11/2020 | Y | 200702887 | 0 | 0 | NULL | NULL | NULL | D: FLAPS HALFSPEED DURING FLIGHT. C: MEL 27-51-2E. CAT C. EXPIRES 11/21/20. MX ACTIONS NOT REQUIRED. FLAPS HALFSPEED DURING FLIGHT. | Nov 11, 2020 Station: DFW--Deferred flaps half speed per MEL 27-51-2E. No MX action required. Authorized by MCC. Nov 15, 2020 Station: SBN--troubleshot flaps half speed IAW CRJ 700 FIM 27-52-45. Found multiple codes in the MDC flagging the left hand | 37663.7344 | 27231 | Maint | 2751 | DFW | 27 | 51
65653 | 10141 | FLAPS AND SLATS | L OB SKEW SNSR | 44144.8674 | 2020-11-09 | SKEW SIGNAL FROM SFECU2 | Left wing outboard flap panel skew transducers faulty or wiring fault reported by SFECU2. | CAS= Flaps halfspeed | LOBSR | L OB SKEW SNSR | AIR,TAXI,GND | 27 | 50 | FAILED/WIRING | Fault |  | 10535 | SWK | 2C10 | CRJ700 | 10141 | N730EV | 11/10/2020 | N | 21812186 | 0 | 0 | NULL | NON ROUTINE | NULL | trouble shoot FLAPS HALFSPEED Status message | Trouble shot FLAPS HALFSPEED Status message in reference to FIM 27-52-45 and R&R Outboard Flap Skew Detectors MT2 and MT3 IAW AMM 27-52-45. Ops check failed at this time. See camp 21815353-1 for continuation of maintenance | 37656.2676 | 27227 | Maint | 2751 | FWA | 27 | 51
65653 | 10141 | FLAPS AND SLATS | L OB SKEW SNSR | 44144.8674 | 2020-11-09 | SKEW SIGNAL FROM SFECU2 | Left wing outboard flap panel skew transducers faulty or wiring fault reported by SFECU2. | CAS= Flaps halfspeed | LOBSR | L OB SKEW SNSR | AIR,TAXI,GND | 27 | 50 | FAILED/WIRING | Fault |  | 11042 | SWK | 2C10 | CRJ700 | 10141 | N730EV | 11/10/2020 | N | 21815224 | 0 | 0 | SERVICE 700 | NON ROUTINE | NULL | LH OB flap OB flap transmitter needs cotter keyed | Installed cotter keys in LH OB flap OB flap transmitter in reference to CRJ 700 AMM 27-52-45. | 37656.2676 | 27227 | Maint | 2751 | FWA | 27 | 51
65653 | 10141 | FLAPS AND SLATS | L OB SKEW SNSR | 44144.8674 | 2020-11-09 | SKEW SIGNAL FROM SFECU2 | Left wing outboard flap panel skew transducers faulty or wiring fault reported by SFECU2. | CAS= Flaps halfspeed | LOBSR | L OB SKEW SNSR | AIR,TAXI,GND | 27 | 50 | FAILED/WIRING | Fault |  | 11108 | SWK | 2C10 | CRJ700 | 10141 | N730EV | 11/10/2020 | N | 21815914 | 0 | 0 | SERVICE 700 | NON ROUTINE | NULL | Due to replacement of LH wing Outboard Flap Skew Detectors MT2 and MT3, Perform electronic rig of skew sensors per AMM 27-52-45-820-801 | complied with eletronic rig of LH OTBD skew sensor in Reference applicable steps in AMM 27-52-45-820-801. Ops check good at this time. | 37656.2676 | 27227 | Maint | 2755 | FWA | 27 | 55
65653 | 10141 | FLAPS AND SLATS | L OB SKEW SNSR | 44144.8674 | 2020-11-09 | SKEW SIGNAL FROM SFECU2 | Left wing outboard flap panel skew transducers faulty or wiring fault reported by SFECU2. | CAS= Flaps halfspeed | LOBSR | L OB SKEW SNSR | AIR,TAXI,GND | 27 | 50 | FAILED/WIRING | Fault |  | 11835 | SWK | 2C10 | CRJ700 | 10141 | N730EV | 11/10/2020 | N | 21815353 | 0 | 0 | NULL | NON ROUTINE | NULL | Troubleshoot flaps halfspeed message. | Checked wires from SFECU1 to both skew sensor wiring checked good IAW ESPM 20-00-02 got flaps halfspeed message to clear. need skew sensor electroinic rig per AMM. REF camp 21811027 for final sign off of DMI. | 37656.2676 | 27227 | Maint | 2751 | FWA | 27 | 51
65653 | 10141 | FLAPS AND SLATS | L OB SKEW SNSR | 44144.8674 | 2020-11-09 | SKEW SIGNAL FROM SFECU2 | Left wing outboard flap panel skew transducers faulty or wiring fault reported by SFECU2. | CAS= Flaps halfspeed | LOBSR | L OB SKEW SNSR | AIR,TAXI,GND | 27 | 50 | FAILED/WIRING | Fault |  | 24294 | SWK | 2C10 | CRJ700 | 10141 | N730EV | 11/11/2020 | Y | 200702887 | 0 | 0 | NULL | NULL | NULL | D: FLAPS HALFSPEED DURING FLIGHT. C: MEL 27-51-2E. CAT C. EXPIRES 11/21/20. MX ACTIONS NOT REQUIRED. FLAPS HALFSPEED DURING FLIGHT. | Nov 11, 2020 Station: DFW--Deferred flaps half speed per MEL 27-51-2E. No MX action required. Authorized by MCC. Nov 15, 2020 Station: SBN--troubleshot flaps half speed IAW CRJ 700 FIM 27-52-45. Found multiple codes in the MDC flagging the left hand | 37663.7344 | 27231 | Maint | 2751 | DFW | 27 | 51
65811 | 10141 | FLAPS AND SLATS | L OB SKEW SNSR | 44144.8313 | 2020-11-09 | SKEW SIGNAL FROM SFECU2 | Left wing outboard flap panel skew transducers faulty or wiring fault reported by SFECU2. | CAS= Flaps halfspeed | LOBSR | L OB SKEW SNSR | AIR,TAXI,GND | 27 | 50 | FAILED/WIRING | Fault |  | 10535 | SWK | 2C10 | CRJ700 | 10141 | N730EV | 11/10/2020 | N | 21812186 | 0 | 0 | NULL | NON ROUTINE | NULL | trouble shoot FLAPS HALFSPEED Status message | Trouble shot FLAPS HALFSPEED Status message in reference to FIM 27-52-45 and R&R Outboard Flap Skew Detectors MT2 and MT3 IAW AMM 27-52-45. Ops check failed at this time. See camp 21815353-1 for continuation of maintenance | 37656.2676 | 27227 | Maint | 2751 | FWA | 27 | 51
65811 | 10141 | FLAPS AND SLATS | L OB SKEW SNSR | 44144.8313 | 2020-11-09 | SKEW SIGNAL FROM SFECU2 | Left wing outboard flap panel skew transducers faulty or wiring fault reported by SFECU2. | CAS= Flaps halfspeed | LOBSR | L OB SKEW SNSR | AIR,TAXI,GND | 27 | 50 | FAILED/WIRING | Fault |  | 11042 | SWK | 2C10 | CRJ700 | 10141 | N730EV | 11/10/2020 | N | 21815224 | 0 | 0 | SERVICE 700 | NON ROUTINE | NULL | LH OB flap OB flap transmitter needs cotter keyed | Installed cotter keys in LH OB flap OB flap transmitter in reference to CRJ 700 AMM 27-52-45. | 37656.2676 | 27227 | Maint | 2751 | FWA | 27 | 51
65811 | 10141 | FLAPS AND SLATS | L OB SKEW SNSR | 44144.8313 | 2020-11-09 | SKEW SIGNAL FROM SFECU2 | Left wing outboard flap panel skew transducers faulty or wiring fault reported by SFECU2. | CAS= Flaps halfspeed | LOBSR | L OB SKEW SNSR | AIR,TAXI,GND | 27 | 50 | FAILED/WIRING | Fault |  | 11108 | SWK | 2C10 | CRJ700 | 10141 | N730EV | 11/10/2020 | N | 21815914 | 0 | 0 | SERVICE 700 | NON ROUTINE | NULL | Due to replacement of LH wing Outboard Flap Skew Detectors MT2 and MT3, Perform electronic rig of skew sensors per AMM 27-52-45-820-801 | complied with eletronic rig of LH OTBD skew sensor in Reference applicable steps in AMM 27-52-45-820-801. Ops check good at this time. | 37656.2676 | 27227 | Maint | 2755 | FWA | 27 | 55
65811 | 10141 | FLAPS AND SLATS | L OB SKEW SNSR | 44144.8313 | 2020-11-09 | SKEW SIGNAL FROM SFECU2 | Left wing outboard flap panel skew transducers faulty or wiring fault reported by SFECU2. | CAS= Flaps halfspeed | LOBSR | L OB SKEW SNSR | AIR,TAXI,GND | 27 | 50 | FAILED/WIRING | Fault |  | 11835 | SWK | 2C10 | CRJ700 | 10141 | N730EV | 11/10/2020 | N | 21815353 | 0 | 0 | NULL | NON ROUTINE | NULL | Troubleshoot flaps halfspeed message. | Checked wires from SFECU1 to both skew sensor wiring checked good IAW ESPM 20-00-02 got flaps halfspeed message to clear. need skew sensor electroinic rig per AMM. REF camp 21811027 for final sign off of DMI. | 37656.2676 | 27227 | Maint | 2751 | FWA | 27 | 51
65811 | 10141 | FLAPS AND SLATS | L OB SKEW SNSR | 44144.8313 | 2020-11-09 | SKEW SIGNAL FROM SFECU2 | Left wing outboard flap panel skew transducers faulty or wiring fault reported by SFECU2. | CAS= Flaps halfspeed | LOBSR | L OB SKEW SNSR | AIR,TAXI,GND | 27 | 50 | FAILED/WIRING | Fault |  | 24294 | SWK | 2C10 | CRJ700 | 10141 | N730EV | 11/11/2020 | Y | 200702887 | 0 | 0 | NULL | NULL | NULL | D: FLAPS HALFSPEED DURING FLIGHT. C: MEL 27-51-2E. CAT C. EXPIRES 11/21/20. MX ACTIONS NOT REQUIRED. FLAPS HALFSPEED DURING FLIGHT. | Nov 11, 2020 Station: DFW--Deferred flaps half speed per MEL 27-51-2E. No MX action required. Authorized by MCC. Nov 15, 2020 Station: SBN--troubleshot flaps half speed IAW CRJ 700 FIM 27-52-45. Found multiple codes in the MDC flagging the left hand | 37663.7344 | 27231 | Maint | 2751 | DFW | 27 | 51
66222 | 10141 | FLAPS AND SLATS | L OB SKEW SNSR | 44141.5486 | 2020-11-06 | SKEW SIGNAL FROM SFECU2 | Left wing outboard flap panel skew transducers faulty or wiring fault reported by SFECU2. | CAS= Flaps halfspeed | LOBSR | L OB SKEW SNSR | AIR,TAXI,GND | 27 | 50 | FAILED/WIRING | Fault |  | 18608 | SWK | 2C10 | CRJ700 | 10141 | N730EV | 11/5/2020 | Y | 200701981 | 0 | 0 | NULL | NULL | NULL | *** REPEAT *** D: FLAPS HALFSPEED Status message in flight. Deferred flap half speed status message, as authorized by MCC per MEL 27-51-2e. Installed placard. B1; 007271 C: DMI 27-51-2e FLAPS HALFSPEED Status message in flight. | Nov 05, 2020 Station: BNA--Deferred flap half speed status message, as authorized by MCC per MEL 27-51-2e. Installed placard. B1; 007271 Nov 11, 2020 Station: FWA--Troubleshot flaps halfspeed, found LH OTBD flap skew detector to be failing. Removed an | 37627.2343 | 27209 | Maint | 2751 | BNA | 27 | 51
67860 | 10141 | FLAPS AND SLATS | L OB SKEW SNSR | 44141.5042 | 2020-11-06 | SKEW SIGNAL FROM SFECU2 | Left wing outboard flap panel skew transducers faulty or wiring fault reported by SFECU2. | CAS= Flaps halfspeed | LOBSR | L OB SKEW SNSR | AIR,TAXI,GND | 27 | 50 | FAILED/WIRING | Fault |  | 18608 | SWK | 2C10 | CRJ700 | 10141 | N730EV | 11/5/2020 | Y | 200701981 | 0 | 0 | NULL | NULL | NULL | *** REPEAT *** D: FLAPS HALFSPEED Status message in flight. Deferred flap half speed status message, as authorized by MCC per MEL 27-51-2e. Installed placard. B1; 007271 C: DMI 27-51-2e FLAPS HALFSPEED Status message in flight. | Nov 05, 2020 Station: BNA--Deferred flap half speed status message, as authorized by MCC per MEL 27-51-2e. Installed placard. B1; 007271 Nov 11, 2020 Station: FWA--Troubleshot flaps halfspeed, found LH OTBD flap skew detector to be failing. Removed an | 37627.2343 | 27209 | Maint | 2751 | BNA | 27 | 51
68503 | 10141 | FLAPS AND SLATS | L OB SKEW SNSR | 44144.8056 | 2020-11-09 | SKEW SIGNAL FROM SFECU2 | Left wing outboard flap panel skew transducers faulty or wiring fault reported by SFECU2. | CAS= Flaps halfspeed | LOBSR | L OB SKEW SNSR | AIR,TAXI,GND | 27 | 50 | FAILED/WIRING | Fault |  | 10535 | SWK | 2C10 | CRJ700 | 10141 | N730EV | 11/10/2020 | N | 21812186 | 0 | 0 | NULL | NON ROUTINE | NULL | trouble shoot FLAPS HALFSPEED Status message | Trouble shot FLAPS HALFSPEED Status message in reference to FIM 27-52-45 and R&R Outboard Flap Skew Detectors MT2 and MT3 IAW AMM 27-52-45. Ops check failed at this time. See camp 21815353-1 for continuation of maintenance | 37656.2676 | 27227 | Maint | 2751 | FWA | 27 | 51
68503 | 10141 | FLAPS AND SLATS | L OB SKEW SNSR | 44144.8056 | 2020-11-09 | SKEW SIGNAL FROM SFECU2 | Left wing outboard flap panel skew transducers faulty or wiring fault reported by SFECU2. | CAS= Flaps halfspeed | LOBSR | L OB SKEW SNSR | AIR,TAXI,GND | 27 | 50 | FAILED/WIRING | Fault |  | 11042 | SWK | 2C10 | CRJ700 | 10141 | N730EV | 11/10/2020 | N | 21815224 | 0 | 0 | SERVICE 700 | NON ROUTINE | NULL | LH OB flap OB flap transmitter needs cotter keyed | Installed cotter keys in LH OB flap OB flap transmitter in reference to CRJ 700 AMM 27-52-45. | 37656.2676 | 27227 | Maint | 2751 | FWA | 27 | 51
68503 | 10141 | FLAPS AND SLATS | L OB SKEW SNSR | 44144.8056 | 2020-11-09 | SKEW SIGNAL FROM SFECU2 | Left wing outboard flap panel skew transducers faulty or wiring fault reported by SFECU2. | CAS= Flaps halfspeed | LOBSR | L OB SKEW SNSR | AIR,TAXI,GND | 27 | 50 | FAILED/WIRING | Fault |  | 11108 | SWK | 2C10 | CRJ700 | 10141 | N730EV | 11/10/2020 | N | 21815914 | 0 | 0 | SERVICE 700 | NON ROUTINE | NULL | Due to replacement of LH wing Outboard Flap Skew Detectors MT2 and MT3, Perform electronic rig of skew sensors per AMM 27-52-45-820-801 | complied with eletronic rig of LH OTBD skew sensor in Reference applicable steps in AMM 27-52-45-820-801. Ops check good at this time. | 37656.2676 | 27227 | Maint | 2755 | FWA | 27 | 55
68503 | 10141 | FLAPS AND SLATS | L OB SKEW SNSR | 44144.8056 | 2020-11-09 | SKEW SIGNAL FROM SFECU2 | Left wing outboard flap panel skew transducers faulty or wiring fault reported by SFECU2. | CAS= Flaps halfspeed | LOBSR | L OB SKEW SNSR | AIR,TAXI,GND | 27 | 50 | FAILED/WIRING | Fault |  | 11835 | SWK | 2C10 | CRJ700 | 10141 | N730EV | 11/10/2020 | N | 21815353 | 0 | 0 | NULL | NON ROUTINE | NULL | Troubleshoot flaps halfspeed message. | Checked wires from SFECU1 to both skew sensor wiring checked good IAW ESPM 20-00-02 got flaps halfspeed message to clear. need skew sensor electroinic rig per AMM. REF camp 21811027 for final sign off of DMI. | 37656.2676 | 27227 | Maint | 2751 | FWA | 27 | 51
68503 | 10141 | FLAPS AND SLATS | L OB SKEW SNSR | 44144.8056 | 2020-11-09 | SKEW SIGNAL FROM SFECU2 | Left wing outboard flap panel skew transducers faulty or wiring fault reported by SFECU2. | CAS= Flaps halfspeed | LOBSR | L OB SKEW SNSR | AIR,TAXI,GND | 27 | 50 | FAILED/WIRING | Fault |  | 24294 | SWK | 2C10 | CRJ700 | 10141 | N730EV | 11/11/2020 | Y | 200702887 | 0 | 0 | NULL | NULL | NULL | D: FLAPS HALFSPEED DURING FLIGHT. C: MEL 27-51-2E. CAT C. EXPIRES 11/21/20. MX ACTIONS NOT REQUIRED. FLAPS HALFSPEED DURING FLIGHT. | Nov 11, 2020 Station: DFW--Deferred flaps half speed per MEL 27-51-2E. No MX action required. Authorized by MCC. Nov 15, 2020 Station: SBN--troubleshot flaps half speed IAW CRJ 700 FIM 27-52-45. Found multiple codes in the MDC flagging the left hand | 37663.7344 | 27231 | Maint | 2751 | DFW | 27 | 51
68600 | 10141 | FLAPS AND SLATS | L OB SKEW SNSR | 44141.1979 | 2020-11-06 | SKEW SIGNAL FROM SFECU2 | Left wing outboard flap panel skew transducers faulty or wiring fault reported by SFECU2. | CAS= Flaps halfspeed | LOBSR | L OB SKEW SNSR | AIR,TAXI,GND | 27 | 50 | FAILED/WIRING | Fault |  | 18608 | SWK | 2C10 | CRJ700 | 10141 | N730EV | 11/5/2020 | Y | 200701981 | 0 | 0 | NULL | NULL | NULL | *** REPEAT *** D: FLAPS HALFSPEED Status message in flight. Deferred flap half speed status message, as authorized by MCC per MEL 27-51-2e. Installed placard. B1; 007271 C: DMI 27-51-2e FLAPS HALFSPEED Status message in flight. | Nov 05, 2020 Station: BNA--Deferred flap half speed status message, as authorized by MCC per MEL 27-51-2e. Installed placard. B1; 007271 Nov 11, 2020 Station: FWA--Troubleshot flaps halfspeed, found LH OTBD flap skew detector to be failing. Removed an | 37627.2343 | 27209 | Maint | 2751 | BNA | 27 | 51
68794 | 10141 | FLAPS AND SLATS | L OB SKEW SNSR | 44141.1792 | 2020-11-06 | SKEW SIGNAL FROM SFECU2 | Left wing outboard flap panel skew transducers faulty or wiring fault reported by SFECU2. | CAS= Flaps halfspeed | LOBSR | L OB SKEW SNSR | AIR,TAXI,GND | 27 | 50 | FAILED/WIRING | Fault |  | 18608 | SWK | 2C10 | CRJ700 | 10141 | N730EV | 11/5/2020 | Y | 200701981 | 0 | 0 | NULL | NULL | NULL | *** REPEAT *** D: FLAPS HALFSPEED Status message in flight. Deferred flap half speed status message, as authorized by MCC per MEL 27-51-2e. Installed placard. B1; 007271 C: DMI 27-51-2e FLAPS HALFSPEED Status message in flight. | Nov 05, 2020 Station: BNA--Deferred flap half speed status message, as authorized by MCC per MEL 27-51-2e. Installed placard. B1; 007271 Nov 11, 2020 Station: FWA--Troubleshot flaps halfspeed, found LH OTBD flap skew detector to be failing. Removed an | 37627.2343 | 27209 | Maint | 2751 | BNA | 27 | 51
69026 | 10141 | FLAPS AND SLATS | L OB SKEW SNSR | 44144.7819 | 2020-11-09 | SKEW SIGNAL FROM SFECU2 | Left wing outboard flap panel skew transducers faulty or wiring fault reported by SFECU2. | CAS= Flaps halfspeed | LOBSR | L OB SKEW SNSR | AIR,TAXI,GND | 27 | 50 | FAILED/WIRING | Fault |  | 10535 | SWK | 2C10 | CRJ700 | 10141 | N730EV | 11/10/2020 | N | 21812186 | 0 | 0 | NULL | NON ROUTINE | NULL | trouble shoot FLAPS HALFSPEED Status message | Trouble shot FLAPS HALFSPEED Status message in reference to FIM 27-52-45 and R&R Outboard Flap Skew Detectors MT2 and MT3 IAW AMM 27-52-45. Ops check failed at this time. See camp 21815353-1 for continuation of maintenance | 37656.2676 | 27227 | Maint | 2751 | FWA | 27 | 51
69026 | 10141 | FLAPS AND SLATS | L OB SKEW SNSR | 44144.7819 | 2020-11-09 | SKEW SIGNAL FROM SFECU2 | Left wing outboard flap panel skew transducers faulty or wiring fault reported by SFECU2. | CAS= Flaps halfspeed | LOBSR | L OB SKEW SNSR | AIR,TAXI,GND | 27 | 50 | FAILED/WIRING | Fault |  | 11042 | SWK | 2C10 | CRJ700 | 10141 | N730EV | 11/10/2020 | N | 21815224 | 0 | 0 | SERVICE 700 | NON ROUTINE | NULL | LH OB flap OB flap transmitter needs cotter keyed | Installed cotter keys in LH OB flap OB flap transmitter in reference to CRJ 700 AMM 27-52-45. | 37656.2676 | 27227 | Maint | 2751 | FWA | 27 | 51
69026 | 10141 | FLAPS AND SLATS | L OB SKEW SNSR | 44144.7819 | 2020-11-09 | SKEW SIGNAL FROM SFECU2 | Left wing outboard flap panel skew transducers faulty or wiring fault reported by SFECU2. | CAS= Flaps halfspeed | LOBSR | L OB SKEW SNSR | AIR,TAXI,GND | 27 | 50 | FAILED/WIRING | Fault |  | 11108 | SWK | 2C10 | CRJ700 | 10141 | N730EV | 11/10/2020 | N | 21815914 | 0 | 0 | SERVICE 700 | NON ROUTINE | NULL | Due to replacement of LH wing Outboard Flap Skew Detectors MT2 and MT3, Perform electronic rig of skew sensors per AMM 27-52-45-820-801 | complied with eletronic rig of LH OTBD skew sensor in Reference applicable steps in AMM 27-52-45-820-801. Ops check good at this time. | 37656.2676 | 27227 | Maint | 2755 | FWA | 27 | 55
69026 | 10141 | FLAPS AND SLATS | L OB SKEW SNSR | 44144.7819 | 2020-11-09 | SKEW SIGNAL FROM SFECU2 | Left wing outboard flap panel skew transducers faulty or wiring fault reported by SFECU2. | CAS= Flaps halfspeed | LOBSR | L OB SKEW SNSR | AIR,TAXI,GND | 27 | 50 | FAILED/WIRING | Fault |  | 11835 | SWK | 2C10 | CRJ700 | 10141 | N730EV | 11/10/2020 | N | 21815353 | 0 | 0 | NULL | NON ROUTINE | NULL | Troubleshoot flaps halfspeed message. | Checked wires from SFECU1 to both skew sensor wiring checked good IAW ESPM 20-00-02 got flaps halfspeed message to clear. need skew sensor electroinic rig per AMM. REF camp 21811027 for final sign off of DMI. | 37656.2676 | 27227 | Maint | 2751 | FWA | 27 | 51
69026 | 10141 | FLAPS AND SLATS | L OB SKEW SNSR | 44144.7819 | 2020-11-09 | SKEW SIGNAL FROM SFECU2 | Left wing outboard flap panel skew transducers faulty or wiring fault reported by SFECU2. | CAS= Flaps halfspeed | LOBSR | L OB SKEW SNSR | AIR,TAXI,GND | 27 | 50 | FAILED/WIRING | Fault |  | 24294 | SWK | 2C10 | CRJ700 | 10141 | N730EV | 11/11/2020 | Y | 200702887 | 0 | 0 | NULL | NULL | NULL | D: FLAPS HALFSPEED DURING FLIGHT. C: MEL 27-51-2E. CAT C. EXPIRES 11/21/20. MX ACTIONS NOT REQUIRED. FLAPS HALFSPEED DURING FLIGHT. | Nov 11, 2020 Station: DFW--Deferred flaps half speed per MEL 27-51-2E. No MX action required. Authorized by MCC. Nov 15, 2020 Station: SBN--troubleshot flaps half speed IAW CRJ 700 FIM 27-52-45. Found multiple codes in the MDC flagging the left hand | 37663.7344 | 27231 | Maint | 2751 | DFW | 27 | 51
70281 | 10141 | FLAPS AND SLATS | L OB SKEW SNSR | 44141.1472 | 2020-11-06 | SKEW SIGNAL FROM SFECU2 | Left wing outboard flap panel skew transducers faulty or wiring fault reported by SFECU2. | CAS= Flaps halfspeed | LOBSR | L OB SKEW SNSR | AIR,TAXI,GND | 27 | 50 | FAILED/WIRING | Fault |  | 18608 | SWK | 2C10 | CRJ700 | 10141 | N730EV | 11/5/2020 | Y | 200701981 | 0 | 0 | NULL | NULL | NULL | *** REPEAT *** D: FLAPS HALFSPEED Status message in flight. Deferred flap half speed status message, as authorized by MCC per MEL 27-51-2e. Installed placard. B1; 007271 C: DMI 27-51-2e FLAPS HALFSPEED Status message in flight. | Nov 05, 2020 Station: BNA--Deferred flap half speed status message, as authorized by MCC per MEL 27-51-2e. Installed placard. B1; 007271 Nov 11, 2020 Station: FWA--Troubleshot flaps halfspeed, found LH OTBD flap skew detector to be failing. Removed an | 37627.2343 | 27209 | Maint | 2751 | BNA | 27 | 51
72032 | 10141 | FLAPS AND SLATS | L OB SKEW SNSR | 44141.0979 | 2020-11-06 | SKEW SIGNAL FROM SFECU2 | Left wing outboard flap panel skew transducers faulty or wiring fault reported by SFECU2. | CAS= Flaps halfspeed | LOBSR | L OB SKEW SNSR | AIR,TAXI,GND | 27 | 50 | FAILED/WIRING | Fault |  | 18608 | SWK | 2C10 | CRJ700 | 10141 | N730EV | 11/5/2020 | Y | 200701981 | 0 | 0 | NULL | NULL | NULL | *** REPEAT *** D: FLAPS HALFSPEED Status message in flight. Deferred flap half speed status message, as authorized by MCC per MEL 27-51-2e. Installed placard. B1; 007271 C: DMI 27-51-2e FLAPS HALFSPEED Status message in flight. | Nov 05, 2020 Station: BNA--Deferred flap half speed status message, as authorized by MCC per MEL 27-51-2e. Installed placard. B1; 007271 Nov 11, 2020 Station: FWA--Troubleshot flaps halfspeed, found LH OTBD flap skew detector to be failing. Removed an | 37627.2343 | 27209 | Maint | 2751 | BNA | 27 | 51
75162 | 10141 | FLAPS AND SLATS | L OB SKEW SNSR | 44144.6972 | 2020-11-09 | SKEW SIGNAL FROM SFECU2 | Left wing outboard flap panel skew transducers faulty or wiring fault reported by SFECU2. | CAS= Flaps halfspeed | LOBSR | L OB SKEW SNSR | AIR,TAXI,GND | 27 | 50 | FAILED/WIRING | Fault |  | 10535 | SWK | 2C10 | CRJ700 | 10141 | N730EV | 11/10/2020 | N | 21812186 | 0 | 0 | NULL | NON ROUTINE | NULL | trouble shoot FLAPS HALFSPEED Status message | Trouble shot FLAPS HALFSPEED Status message in reference to FIM 27-52-45 and R&R Outboard Flap Skew Detectors MT2 and MT3 IAW AMM 27-52-45. Ops check failed at this time. See camp 21815353-1 for continuation of maintenance | 37656.2676 | 27227 | Maint | 2751 | FWA | 27 | 51
75162 | 10141 | FLAPS AND SLATS | L OB SKEW SNSR | 44144.6972 | 2020-11-09 | SKEW SIGNAL FROM SFECU2 | Left wing outboard flap panel skew transducers faulty or wiring fault reported by SFECU2. | CAS= Flaps halfspeed | LOBSR | L OB SKEW SNSR | AIR,TAXI,GND | 27 | 50 | FAILED/WIRING | Fault |  | 11042 | SWK | 2C10 | CRJ700 | 10141 | N730EV | 11/10/2020 | N | 21815224 | 0 | 0 | SERVICE 700 | NON ROUTINE | NULL | LH OB flap OB flap transmitter needs cotter keyed | Installed cotter keys in LH OB flap OB flap transmitter in reference to CRJ 700 AMM 27-52-45. | 37656.2676 | 27227 | Maint | 2751 | FWA | 27 | 51
75162 | 10141 | FLAPS AND SLATS | L OB SKEW SNSR | 44144.6972 | 2020-11-09 | SKEW SIGNAL FROM SFECU2 | Left wing outboard flap panel skew transducers faulty or wiring fault reported by SFECU2. | CAS= Flaps halfspeed | LOBSR | L OB SKEW SNSR | AIR,TAXI,GND | 27 | 50 | FAILED/WIRING | Fault |  | 11108 | SWK | 2C10 | CRJ700 | 10141 | N730EV | 11/10/2020 | N | 21815914 | 0 | 0 | SERVICE 700 | NON ROUTINE | NULL | Due to replacement of LH wing Outboard Flap Skew Detectors MT2 and MT3, Perform electronic rig of skew sensors per AMM 27-52-45-820-801 | complied with eletronic rig of LH OTBD skew sensor in Reference applicable steps in AMM 27-52-45-820-801. Ops check good at this time. | 37656.2676 | 27227 | Maint | 2755 | FWA | 27 | 55
75162 | 10141 | FLAPS AND SLATS | L OB SKEW SNSR | 44144.6972 | 2020-11-09 | SKEW SIGNAL FROM SFECU2 | Left wing outboard flap panel skew transducers faulty or wiring fault reported by SFECU2. | CAS= Flaps halfspeed | LOBSR | L OB SKEW SNSR | AIR,TAXI,GND | 27 | 50 | FAILED/WIRING | Fault |  | 11835 | SWK | 2C10 | CRJ700 | 10141 | N730EV | 11/10/2020 | N | 21815353 | 0 | 0 | NULL | NON ROUTINE | NULL | Troubleshoot flaps halfspeed message. | Checked wires from SFECU1 to both skew sensor wiring checked good IAW ESPM 20-00-02 got flaps halfspeed message to clear. need skew sensor electroinic rig per AMM. REF camp 21811027 for final sign off of DMI. | 37656.2676 | 27227 | Maint | 2751 | FWA | 27 | 51
75162 | 10141 | FLAPS AND SLATS | L OB SKEW SNSR | 44144.6972 | 2020-11-09 | SKEW SIGNAL FROM SFECU2 | Left wing outboard flap panel skew transducers faulty or wiring fault reported by SFECU2. | CAS= Flaps halfspeed | LOBSR | L OB SKEW SNSR | AIR,TAXI,GND | 27 | 50 | FAILED/WIRING | Fault |  | 24294 | SWK | 2C10 | CRJ700 | 10141 | N730EV | 11/11/2020 | Y | 200702887 | 0 | 0 | NULL | NULL | NULL | D: FLAPS HALFSPEED DURING FLIGHT. C: MEL 27-51-2E. CAT C. EXPIRES 11/21/20. MX ACTIONS NOT REQUIRED. FLAPS HALFSPEED DURING FLIGHT. | Nov 11, 2020 Station: DFW--Deferred flaps half speed per MEL 27-51-2E. No MX action required. Authorized by MCC. Nov 15, 2020 Station: SBN--troubleshot flaps half speed IAW CRJ 700 FIM 27-52-45. Found multiple codes in the MDC flagging the left hand | 37663.7344 | 27231 | Maint | 2751 | DFW | 27 | 51
75792 | 10141 | FLAPS AND SLATS | L OB SKEW SNSR | 44147.9965 | 2020-11-12 | SKEW SIGNAL FROM SFECU1 | Left wing outboard flap panel, inboard skew sensor faulty or output wiring fault reported by SFECU1. | CAS= Flaps halfspeed | LOBSR | L OB SKEW SNSR | AIR,TAXI,GND | 27 | 50 | FAILED/WIRING | Fault |  | 24294 | SWK | 2C10 | CRJ700 | 10141 | N730EV | 11/11/2020 | Y | 200702887 | 0 | 0 | NULL | NULL | NULL | D: FLAPS HALFSPEED DURING FLIGHT. C: MEL 27-51-2E. CAT C. EXPIRES 11/21/20. MX ACTIONS NOT REQUIRED. FLAPS HALFSPEED DURING FLIGHT. | Nov 11, 2020 Station: DFW--Deferred flaps half speed per MEL 27-51-2E. No MX action required. Authorized by MCC. Nov 15, 2020 Station: SBN--troubleshot flaps half speed IAW CRJ 700 FIM 27-52-45. Found multiple codes in the MDC flagging the left hand | 37663.7344 | 27231 | Maint | 2751 | DFW | 27 | 51
75925 | 10141 | FLAPS AND SLATS | L OB SKEW SNSR | 44144.6653 | 2020-11-09 | SKEW SIGNAL FROM SFECU2 | Left wing outboard flap panel skew transducers faulty or wiring fault reported by SFECU2. | CAS= Flaps halfspeed | LOBSR | L OB SKEW SNSR | AIR,TAXI,GND | 27 | 50 | FAILED/WIRING | Fault |  | 10535 | SWK | 2C10 | CRJ700 | 10141 | N730EV | 11/10/2020 | N | 21812186 | 0 | 0 | NULL | NON ROUTINE | NULL | trouble shoot FLAPS HALFSPEED Status message | Trouble shot FLAPS HALFSPEED Status message in reference to FIM 27-52-45 and R&R Outboard Flap Skew Detectors MT2 and MT3 IAW AMM 27-52-45. Ops check failed at this time. See camp 21815353-1 for continuation of maintenance | 37656.2676 | 27227 | Maint | 2751 | FWA | 27 | 51
75925 | 10141 | FLAPS AND SLATS | L OB SKEW SNSR | 44144.6653 | 2020-11-09 | SKEW SIGNAL FROM SFECU2 | Left wing outboard flap panel skew transducers faulty or wiring fault reported by SFECU2. | CAS= Flaps halfspeed | LOBSR | L OB SKEW SNSR | AIR,TAXI,GND | 27 | 50 | FAILED/WIRING | Fault |  | 11042 | SWK | 2C10 | CRJ700 | 10141 | N730EV | 11/10/2020 | N | 21815224 | 0 | 0 | SERVICE 700 | NON ROUTINE | NULL | LH OB flap OB flap transmitter needs cotter keyed | Installed cotter keys in LH OB flap OB flap transmitter in reference to CRJ 700 AMM 27-52-45. | 37656.2676 | 27227 | Maint | 2751 | FWA | 27 | 51
75925 | 10141 | FLAPS AND SLATS | L OB SKEW SNSR | 44144.6653 | 2020-11-09 | SKEW SIGNAL FROM SFECU2 | Left wing outboard flap panel skew transducers faulty or wiring fault reported by SFECU2. | CAS= Flaps halfspeed | LOBSR | L OB SKEW SNSR | AIR,TAXI,GND | 27 | 50 | FAILED/WIRING | Fault |  | 11108 | SWK | 2C10 | CRJ700 | 10141 | N730EV | 11/10/2020 | N | 21815914 | 0 | 0 | SERVICE 700 | NON ROUTINE | NULL | Due to replacement of LH wing Outboard Flap Skew Detectors MT2 and MT3, Perform electronic rig of skew sensors per AMM 27-52-45-820-801 | complied with eletronic rig of LH OTBD skew sensor in Reference applicable steps in AMM 27-52-45-820-801. Ops check good at this time. | 37656.2676 | 27227 | Maint | 2755 | FWA | 27 | 55
75925 | 10141 | FLAPS AND SLATS | L OB SKEW SNSR | 44144.6653 | 2020-11-09 | SKEW SIGNAL FROM SFECU2 | Left wing outboard flap panel skew transducers faulty or wiring fault reported by SFECU2. | CAS= Flaps halfspeed | LOBSR | L OB SKEW SNSR | AIR,TAXI,GND | 27 | 50 | FAILED/WIRING | Fault |  | 11835 | SWK | 2C10 | CRJ700 | 10141 | N730EV | 11/10/2020 | N | 21815353 | 0 | 0 | NULL | NON ROUTINE | NULL | Troubleshoot flaps halfspeed message. | Checked wires from SFECU1 to both skew sensor wiring checked good IAW ESPM 20-00-02 got flaps halfspeed message to clear. need skew sensor electroinic rig per AMM. REF camp 21811027 for final sign off of DMI. | 37656.2676 | 27227 | Maint | 2751 | FWA | 27 | 51
75925 | 10141 | FLAPS AND SLATS | L OB SKEW SNSR | 44144.6653 | 2020-11-09 | SKEW SIGNAL FROM SFECU2 | Left wing outboard flap panel skew transducers faulty or wiring fault reported by SFECU2. | CAS= Flaps halfspeed | LOBSR | L OB SKEW SNSR | AIR,TAXI,GND | 27 | 50 | FAILED/WIRING | Fault |  | 24294 | SWK | 2C10 | CRJ700 | 10141 | N730EV | 11/11/2020 | Y | 200702887 | 0 | 0 | NULL | NULL | NULL | D: FLAPS HALFSPEED DURING FLIGHT. C: MEL 27-51-2E. CAT C. EXPIRES 11/21/20. MX ACTIONS NOT REQUIRED. FLAPS HALFSPEED DURING FLIGHT. | Nov 11, 2020 Station: DFW--Deferred flaps half speed per MEL 27-51-2E. No MX action required. Authorized by MCC. Nov 15, 2020 Station: SBN--troubleshot flaps half speed IAW CRJ 700 FIM 27-52-45. Found multiple codes in the MDC flagging the left hand | 37663.7344 | 27231 | Maint | 2751 | DFW | 27 | 51
76889 | 10141 | FLAPS AND SLATS | L OB SKEW SNSR | 44140.9667 | 2020-11-05 | SKEW SIGNAL FROM SFECU2 | Left wing outboard flap panel skew transducers faulty or wiring fault reported by SFECU2. | CAS= Flaps halfspeed | LOBSR | L OB SKEW SNSR | AIR,TAXI,GND | 27 | 50 | FAILED/WIRING | Fault |  | 18608 | SWK | 2C10 | CRJ700 | 10141 | N730EV | 11/5/2020 | Y | 200701981 | 0 | 0 | NULL | NULL | NULL | *** REPEAT *** D: FLAPS HALFSPEED Status message in flight. Deferred flap half speed status message, as authorized by MCC per MEL 27-51-2e. Installed placard. B1; 007271 C: DMI 27-51-2e FLAPS HALFSPEED Status message in flight. | Nov 05, 2020 Station: BNA--Deferred flap half speed status message, as authorized by MCC per MEL 27-51-2e. Installed placard. B1; 007271 Nov 11, 2020 Station: FWA--Troubleshot flaps halfspeed, found LH OTBD flap skew detector to be failing. Removed an | 37627.2343 | 27209 | Maint | 2751 | BNA | 27 | 51
77389 | 10141 | FLAPS AND SLATS | L OB SKEW SNSR | 44144.616 | 2020-11-09 | SKEW SIGNAL FROM SFECU2 | Left wing outboard flap panel skew transducers faulty or wiring fault reported by SFECU2. | CAS= Flaps halfspeed | LOBSR | L OB SKEW SNSR | AIR,TAXI,GND | 27 | 50 | FAILED/WIRING | Fault |  | 10535 | SWK | 2C10 | CRJ700 | 10141 | N730EV | 11/10/2020 | N | 21812186 | 0 | 0 | NULL | NON ROUTINE | NULL | trouble shoot FLAPS HALFSPEED Status message | Trouble shot FLAPS HALFSPEED Status message in reference to FIM 27-52-45 and R&R Outboard Flap Skew Detectors MT2 and MT3 IAW AMM 27-52-45. Ops check failed at this time. See camp 21815353-1 for continuation of maintenance | 37656.2676 | 27227 | Maint | 2751 | FWA | 27 | 51
77389 | 10141 | FLAPS AND SLATS | L OB SKEW SNSR | 44144.616 | 2020-11-09 | SKEW SIGNAL FROM SFECU2 | Left wing outboard flap panel skew transducers faulty or wiring fault reported by SFECU2. | CAS= Flaps halfspeed | LOBSR | L OB SKEW SNSR | AIR,TAXI,GND | 27 | 50 | FAILED/WIRING | Fault |  | 11042 | SWK | 2C10 | CRJ700 | 10141 | N730EV | 11/10/2020 | N | 21815224 | 0 | 0 | SERVICE 700 | NON ROUTINE | NULL | LH OB flap OB flap transmitter needs cotter keyed | Installed cotter keys in LH OB flap OB flap transmitter in reference to CRJ 700 AMM 27-52-45. | 37656.2676 | 27227 | Maint | 2751 | FWA | 27 | 51
77389 | 10141 | FLAPS AND SLATS | L OB SKEW SNSR | 44144.616 | 2020-11-09 | SKEW SIGNAL FROM SFECU2 | Left wing outboard flap panel skew transducers faulty or wiring fault reported by SFECU2. | CAS= Flaps halfspeed | LOBSR | L OB SKEW SNSR | AIR,TAXI,GND | 27 | 50 | FAILED/WIRING | Fault |  | 11108 | SWK | 2C10 | CRJ700 | 10141 | N730EV | 11/10/2020 | N | 21815914 | 0 | 0 | SERVICE 700 | NON ROUTINE | NULL | Due to replacement of LH wing Outboard Flap Skew Detectors MT2 and MT3, Perform electronic rig of skew sensors per AMM 27-52-45-820-801 | complied with eletronic rig of LH OTBD skew sensor in Reference applicable steps in AMM 27-52-45-820-801. Ops check good at this time. | 37656.2676 | 27227 | Maint | 2755 | FWA | 27 | 55
77389 | 10141 | FLAPS AND SLATS | L OB SKEW SNSR | 44144.616 | 2020-11-09 | SKEW SIGNAL FROM SFECU2 | Left wing outboard flap panel skew transducers faulty or wiring fault reported by SFECU2. | CAS= Flaps halfspeed | LOBSR | L OB SKEW SNSR | AIR,TAXI,GND | 27 | 50 | FAILED/WIRING | Fault |  | 11835 | SWK | 2C10 | CRJ700 | 10141 | N730EV | 11/10/2020 | N | 21815353 | 0 | 0 | NULL | NON ROUTINE | NULL | Troubleshoot flaps halfspeed message. | Checked wires from SFECU1 to both skew sensor wiring checked good IAW ESPM 20-00-02 got flaps halfspeed message to clear. need skew sensor electroinic rig per AMM. REF camp 21811027 for final sign off of DMI. | 37656.2676 | 27227 | Maint | 2751 | FWA | 27 | 51
77389 | 10141 | FLAPS AND SLATS | L OB SKEW SNSR | 44144.616 | 2020-11-09 | SKEW SIGNAL FROM SFECU2 | Left wing outboard flap panel skew transducers faulty or wiring fault reported by SFECU2. | CAS= Flaps halfspeed | LOBSR | L OB SKEW SNSR | AIR,TAXI,GND | 27 | 50 | FAILED/WIRING | Fault |  | 24294 | SWK | 2C10 | CRJ700 | 10141 | N730EV | 11/11/2020 | Y | 200702887 | 0 | 0 | NULL | NULL | NULL | D: FLAPS HALFSPEED DURING FLIGHT. C: MEL 27-51-2E. CAT C. EXPIRES 11/21/20. MX ACTIONS NOT REQUIRED. FLAPS HALFSPEED DURING FLIGHT. | Nov 11, 2020 Station: DFW--Deferred flaps half speed per MEL 27-51-2E. No MX action required. Authorized by MCC. Nov 15, 2020 Station: SBN--troubleshot flaps half speed IAW CRJ 700 FIM 27-52-45. Found multiple codes in the MDC flagging the left hand | 37663.7344 | 27231 | Maint | 2751 | DFW | 27 | 51
77576 | 10141 | FLAPS AND SLATS | L OB SKEW SNSR | 44140.9715 | 2020-11-05 | SKEW SIGNAL FROM SFECU2 | Left wing outboard flap panel skew transducers faulty or wiring fault reported by SFECU2. | CAS= Flaps halfspeed | LOBSR | L OB SKEW SNSR | AIR,TAXI,GND | 27 | 50 | FAILED/WIRING | Fault |  | 18608 | SWK | 2C10 | CRJ700 | 10141 | N730EV | 11/5/2020 | Y | 200701981 | 0 | 0 | NULL | NULL | NULL | *** REPEAT *** D: FLAPS HALFSPEED Status message in flight. Deferred flap half speed status message, as authorized by MCC per MEL 27-51-2e. Installed placard. B1; 007271 C: DMI 27-51-2e FLAPS HALFSPEED Status message in flight. | Nov 05, 2020 Station: BNA--Deferred flap half speed status message, as authorized by MCC per MEL 27-51-2e. Installed placard. B1; 007271 Nov 11, 2020 Station: FWA--Troubleshot flaps halfspeed, found LH OTBD flap skew detector to be failing. Removed an | 37627.2343 | 27209 | Maint | 2751 | BNA | 27 | 51
78303 | 10141 | FLAPS AND SLATS | L OB SKEW SNSR | 44147.9153 | 2020-11-12 | SKEW SIGNAL FROM SFECU1 | Left wing outboard flap panel, inboard skew sensor faulty or output wiring fault reported by SFECU1. | CAS= Flaps halfspeed | LOBSR | L OB SKEW SNSR | AIR,TAXI,GND | 27 | 50 | FAILED/WIRING | Fault |  | 24294 | SWK | 2C10 | CRJ700 | 10141 | N730EV | 11/11/2020 | Y | 200702887 | 0 | 0 | NULL | NULL | NULL | D: FLAPS HALFSPEED DURING FLIGHT. C: MEL 27-51-2E. CAT C. EXPIRES 11/21/20. MX ACTIONS NOT REQUIRED. FLAPS HALFSPEED DURING FLIGHT. | Nov 11, 2020 Station: DFW--Deferred flaps half speed per MEL 27-51-2E. No MX action required. Authorized by MCC. Nov 15, 2020 Station: SBN--troubleshot flaps half speed IAW CRJ 700 FIM 27-52-45. Found multiple codes in the MDC flagging the left hand | 37663.7344 | 27231 | Maint | 2751 | DFW | 27 | 51
78307 | 10141 | FLAPS AND SLATS | L OB SKEW SNSR | 44147.9139 | 2020-11-12 | SKEW SIGNAL FROM SFECU1 | Left wing outboard flap panel, inboard skew sensor faulty or output wiring fault reported by SFECU1. | CAS= Flaps halfspeed | LOBSR | L OB SKEW SNSR | AIR,TAXI,GND | 27 | 50 | FAILED/WIRING | Fault |  | 24294 | SWK | 2C10 | CRJ700 | 10141 | N730EV | 11/11/2020 | Y | 200702887 | 0 | 0 | NULL | NULL | NULL | D: FLAPS HALFSPEED DURING FLIGHT. C: MEL 27-51-2E. CAT C. EXPIRES 11/21/20. MX ACTIONS NOT REQUIRED. FLAPS HALFSPEED DURING FLIGHT. | Nov 11, 2020 Station: DFW--Deferred flaps half speed per MEL 27-51-2E. No MX action required. Authorized by MCC. Nov 15, 2020 Station: SBN--troubleshot flaps half speed IAW CRJ 700 FIM 27-52-45. Found multiple codes in the MDC flagging the left hand | 37663.7344 | 27231 | Maint | 2751 | DFW | 27 | 51
79653 | 10141 | FLAPS AND SLATS | L OB SKEW SNSR | 44140.9347 | 2020-11-05 | SKEW SIGNAL FROM SFECU2 | Left wing outboard flap panel skew transducers faulty or wiring fault reported by SFECU2. | CAS= Flaps halfspeed | LOBSR | L OB SKEW SNSR | AIR,TAXI,GND | 27 | 50 | FAILED/WIRING | Fault |  | 18608 | SWK | 2C10 | CRJ700 | 10141 | N730EV | 11/5/2020 | Y | 200701981 | 0 | 0 | NULL | NULL | NULL | *** REPEAT *** D: FLAPS HALFSPEED Status message in flight. Deferred flap half speed status message, as authorized by MCC per MEL 27-51-2e. Installed placard. B1; 007271 C: DMI 27-51-2e FLAPS HALFSPEED Status message in flight. | Nov 05, 2020 Station: BNA--Deferred flap half speed status message, as authorized by MCC per MEL 27-51-2e. Installed placard. B1; 007271 Nov 11, 2020 Station: FWA--Troubleshot flaps halfspeed, found LH OTBD flap skew detector to be failing. Removed an | 37627.2343 | 27209 | Maint | 2751 | BNA | 27 | 51
79988 | 10141 | FLAPS AND SLATS | L OB SKEW SNSR | 44147.8833 | 2020-11-12 | SKEW SIGNAL FROM SFECU1 | Left wing outboard flap panel, inboard skew sensor faulty or output wiring fault reported by SFECU1. | CAS= Flaps halfspeed | LOBSR | L OB SKEW SNSR | AIR,TAXI,GND | 27 | 50 | FAILED/WIRING | Fault |  | 24294 | SWK | 2C10 | CRJ700 | 10141 | N730EV | 11/11/2020 | Y | 200702887 | 0 | 0 | NULL | NULL | NULL | D: FLAPS HALFSPEED DURING FLIGHT. C: MEL 27-51-2E. CAT C. EXPIRES 11/21/20. MX ACTIONS NOT REQUIRED. FLAPS HALFSPEED DURING FLIGHT. | Nov 11, 2020 Station: DFW--Deferred flaps half speed per MEL 27-51-2E. No MX action required. Authorized by MCC. Nov 15, 2020 Station: SBN--troubleshot flaps half speed IAW CRJ 700 FIM 27-52-45. Found multiple codes in the MDC flagging the left hand | 37663.7344 | 27231 | Maint | 2751 | DFW | 27 | 51
80318 | 10141 | FLAPS AND SLATS | L OB SKEW SNSR | 44144.1722 | 2020-11-09 | SKEW SIGNAL FROM SFECU2 | Left wing outboard flap panel skew transducers faulty or wiring fault reported by SFECU2. | CAS= Flaps halfspeed | LOBSR | L OB SKEW SNSR | AIR,TAXI,GND | 27 | 50 | FAILED/WIRING | Fault |  | 10535 | SWK | 2C10 | CRJ700 | 10141 | N730EV | 11/10/2020 | N | 21812186 | 0 | 0 | NULL | NON ROUTINE | NULL | trouble shoot FLAPS HALFSPEED Status message | Trouble shot FLAPS HALFSPEED Status message in reference to FIM 27-52-45 and R&R Outboard Flap Skew Detectors MT2 and MT3 IAW AMM 27-52-45. Ops check failed at this time. See camp 21815353-1 for continuation of maintenance | 37656.2676 | 27227 | Maint | 2751 | FWA | 27 | 51
80318 | 10141 | FLAPS AND SLATS | L OB SKEW SNSR | 44144.1722 | 2020-11-09 | SKEW SIGNAL FROM SFECU2 | Left wing outboard flap panel skew transducers faulty or wiring fault reported by SFECU2. | CAS= Flaps halfspeed | LOBSR | L OB SKEW SNSR | AIR,TAXI,GND | 27 | 50 | FAILED/WIRING | Fault |  | 11042 | SWK | 2C10 | CRJ700 | 10141 | N730EV | 11/10/2020 | N | 21815224 | 0 | 0 | SERVICE 700 | NON ROUTINE | NULL | LH OB flap OB flap transmitter needs cotter keyed | Installed cotter keys in LH OB flap OB flap transmitter in reference to CRJ 700 AMM 27-52-45. | 37656.2676 | 27227 | Maint | 2751 | FWA | 27 | 51
80318 | 10141 | FLAPS AND SLATS | L OB SKEW SNSR | 44144.1722 | 2020-11-09 | SKEW SIGNAL FROM SFECU2 | Left wing outboard flap panel skew transducers faulty or wiring fault reported by SFECU2. | CAS= Flaps halfspeed | LOBSR | L OB SKEW SNSR | AIR,TAXI,GND | 27 | 50 | FAILED/WIRING | Fault |  | 11108 | SWK | 2C10 | CRJ700 | 10141 | N730EV | 11/10/2020 | N | 21815914 | 0 | 0 | SERVICE 700 | NON ROUTINE | NULL | Due to replacement of LH wing Outboard Flap Skew Detectors MT2 and MT3, Perform electronic rig of skew sensors per AMM 27-52-45-820-801 | complied with eletronic rig of LH OTBD skew sensor in Reference applicable steps in AMM 27-52-45-820-801. Ops check good at this time. | 37656.2676 | 27227 | Maint | 2755 | FWA | 27 | 55
80318 | 10141 | FLAPS AND SLATS | L OB SKEW SNSR | 44144.1722 | 2020-11-09 | SKEW SIGNAL FROM SFECU2 | Left wing outboard flap panel skew transducers faulty or wiring fault reported by SFECU2. | CAS= Flaps halfspeed | LOBSR | L OB SKEW SNSR | AIR,TAXI,GND | 27 | 50 | FAILED/WIRING | Fault |  | 11835 | SWK | 2C10 | CRJ700 | 10141 | N730EV | 11/10/2020 | N | 21815353 | 0 | 0 | NULL | NON ROUTINE | NULL | Troubleshoot flaps halfspeed message. | Checked wires from SFECU1 to both skew sensor wiring checked good IAW ESPM 20-00-02 got flaps halfspeed message to clear. need skew sensor electroinic rig per AMM. REF camp 21811027 for final sign off of DMI. | 37656.2676 | 27227 | Maint | 2751 | FWA | 27 | 51
80318 | 10141 | FLAPS AND SLATS | L OB SKEW SNSR | 44144.1722 | 2020-11-09 | SKEW SIGNAL FROM SFECU2 | Left wing outboard flap panel skew transducers faulty or wiring fault reported by SFECU2. | CAS= Flaps halfspeed | LOBSR | L OB SKEW SNSR | AIR,TAXI,GND | 27 | 50 | FAILED/WIRING | Fault |  | 24294 | SWK | 2C10 | CRJ700 | 10141 | N730EV | 11/11/2020 | Y | 200702887 | 0 | 0 | NULL | NULL | NULL | D: FLAPS HALFSPEED DURING FLIGHT. C: MEL 27-51-2E. CAT C. EXPIRES 11/21/20. MX ACTIONS NOT REQUIRED. FLAPS HALFSPEED DURING FLIGHT. | Nov 11, 2020 Station: DFW--Deferred flaps half speed per MEL 27-51-2E. No MX action required. Authorized by MCC. Nov 15, 2020 Station: SBN--troubleshot flaps half speed IAW CRJ 700 FIM 27-52-45. Found multiple codes in the MDC flagging the left hand | 37663.7344 | 27231 | Maint | 2751 | DFW | 27 | 51
82029 | 10141 | FLAPS AND SLATS | L OB SKEW SNSR | 44144.1528 | 2020-11-09 | SKEW SIGNAL FROM SFECU2 | Left wing outboard flap panel skew transducers faulty or wiring fault reported by SFECU2. | CAS= Flaps halfspeed | LOBSR | L OB SKEW SNSR | AIR,TAXI,GND | 27 | 50 | FAILED/WIRING | Fault |  | 10535 | SWK | 2C10 | CRJ700 | 10141 | N730EV | 11/10/2020 | N | 21812186 | 0 | 0 | NULL | NON ROUTINE | NULL | trouble shoot FLAPS HALFSPEED Status message | Trouble shot FLAPS HALFSPEED Status message in reference to FIM 27-52-45 and R&R Outboard Flap Skew Detectors MT2 and MT3 IAW AMM 27-52-45. Ops check failed at this time. See camp 21815353-1 for continuation of maintenance | 37656.2676 | 27227 | Maint | 2751 | FWA | 27 | 51
82029 | 10141 | FLAPS AND SLATS | L OB SKEW SNSR | 44144.1528 | 2020-11-09 | SKEW SIGNAL FROM SFECU2 | Left wing outboard flap panel skew transducers faulty or wiring fault reported by SFECU2. | CAS= Flaps halfspeed | LOBSR | L OB SKEW SNSR | AIR,TAXI,GND | 27 | 50 | FAILED/WIRING | Fault |  | 11042 | SWK | 2C10 | CRJ700 | 10141 | N730EV | 11/10/2020 | N | 21815224 | 0 | 0 | SERVICE 700 | NON ROUTINE | NULL | LH OB flap OB flap transmitter needs cotter keyed | Installed cotter keys in LH OB flap OB flap transmitter in reference to CRJ 700 AMM 27-52-45. | 37656.2676 | 27227 | Maint | 2751 | FWA | 27 | 51
82029 | 10141 | FLAPS AND SLATS | L OB SKEW SNSR | 44144.1528 | 2020-11-09 | SKEW SIGNAL FROM SFECU2 | Left wing outboard flap panel skew transducers faulty or wiring fault reported by SFECU2. | CAS= Flaps halfspeed | LOBSR | L OB SKEW SNSR | AIR,TAXI,GND | 27 | 50 | FAILED/WIRING | Fault |  | 11108 | SWK | 2C10 | CRJ700 | 10141 | N730EV | 11/10/2020 | N | 21815914 | 0 | 0 | SERVICE 700 | NON ROUTINE | NULL | Due to replacement of LH wing Outboard Flap Skew Detectors MT2 and MT3, Perform electronic rig of skew sensors per AMM 27-52-45-820-801 | complied with eletronic rig of LH OTBD skew sensor in Reference applicable steps in AMM 27-52-45-820-801. Ops check good at this time. | 37656.2676 | 27227 | Maint | 2755 | FWA | 27 | 55
82029 | 10141 | FLAPS AND SLATS | L OB SKEW SNSR | 44144.1528 | 2020-11-09 | SKEW SIGNAL FROM SFECU2 | Left wing outboard flap panel skew transducers faulty or wiring fault reported by SFECU2. | CAS= Flaps halfspeed | LOBSR | L OB SKEW SNSR | AIR,TAXI,GND | 27 | 50 | FAILED/WIRING | Fault |  | 11835 | SWK | 2C10 | CRJ700 | 10141 | N730EV | 11/10/2020 | N | 21815353 | 0 | 0 | NULL | NON ROUTINE | NULL | Troubleshoot flaps halfspeed message. | Checked wires from SFECU1 to both skew sensor wiring checked good IAW ESPM 20-00-02 got flaps halfspeed message to clear. need skew sensor electroinic rig per AMM. REF camp 21811027 for final sign off of DMI. | 37656.2676 | 27227 | Maint | 2751 | FWA | 27 | 51
82029 | 10141 | FLAPS AND SLATS | L OB SKEW SNSR | 44144.1528 | 2020-11-09 | SKEW SIGNAL FROM SFECU2 | Left wing outboard flap panel skew transducers faulty or wiring fault reported by SFECU2. | CAS= Flaps halfspeed | LOBSR | L OB SKEW SNSR | AIR,TAXI,GND | 27 | 50 | FAILED/WIRING | Fault |  | 24294 | SWK | 2C10 | CRJ700 | 10141 | N730EV | 11/11/2020 | Y | 200702887 | 0 | 0 | NULL | NULL | NULL | D: FLAPS HALFSPEED DURING FLIGHT. C: MEL 27-51-2E. CAT C. EXPIRES 11/21/20. MX ACTIONS NOT REQUIRED. FLAPS HALFSPEED DURING FLIGHT. | Nov 11, 2020 Station: DFW--Deferred flaps half speed per MEL 27-51-2E. No MX action required. Authorized by MCC. Nov 15, 2020 Station: SBN--troubleshot flaps half speed IAW CRJ 700 FIM 27-52-45. Found multiple codes in the MDC flagging the left hand | 37663.7344 | 27231 | Maint | 2751 | DFW | 27 | 51
82350 | 10141 | FLAPS AND SLATS | L OB SKEW SNSR | 44147.8514 | 2020-11-12 | SKEW SIGNAL FROM SFECU1 | Left wing outboard flap panel, inboard skew sensor faulty or output wiring fault reported by SFECU1. | CAS= Flaps halfspeed | LOBSR | L OB SKEW SNSR | AIR,TAXI,GND | 27 | 50 | FAILED/WIRING | Fault |  | 24294 | SWK | 2C10 | CRJ700 | 10141 | N730EV | 11/11/2020 | Y | 200702887 | 0 | 0 | NULL | NULL | NULL | D: FLAPS HALFSPEED DURING FLIGHT. C: MEL 27-51-2E. CAT C. EXPIRES 11/21/20. MX ACTIONS NOT REQUIRED. FLAPS HALFSPEED DURING FLIGHT. | Nov 11, 2020 Station: DFW--Deferred flaps half speed per MEL 27-51-2E. No MX action required. Authorized by MCC. Nov 15, 2020 Station: SBN--troubleshot flaps half speed IAW CRJ 700 FIM 27-52-45. Found multiple codes in the MDC flagging the left hand | 37663.7344 | 27231 | Maint | 2751 | DFW | 27 | 51
82813 | 10141 | FLAPS AND SLATS | L OB SKEW SNSR | 44140.8944 | 2020-11-05 | SKEW SIGNAL FROM SFECU2 | Left wing outboard flap panel skew transducers faulty or wiring fault reported by SFECU2. | CAS= Flaps halfspeed | LOBSR | L OB SKEW SNSR | AIR,TAXI,GND | 27 | 50 | FAILED/WIRING | Fault |  | 18608 | SWK | 2C10 | CRJ700 | 10141 | N730EV | 11/5/2020 | Y | 200701981 | 0 | 0 | NULL | NULL | NULL | *** REPEAT *** D: FLAPS HALFSPEED Status message in flight. Deferred flap half speed status message, as authorized by MCC per MEL 27-51-2e. Installed placard. B1; 007271 C: DMI 27-51-2e FLAPS HALFSPEED Status message in flight. | Nov 05, 2020 Station: BNA--Deferred flap half speed status message, as authorized by MCC per MEL 27-51-2e. Installed placard. B1; 007271 Nov 11, 2020 Station: FWA--Troubleshot flaps halfspeed, found LH OTBD flap skew detector to be failing. Removed an | 37627.2343 | 27209 | Maint | 2751 | BNA | 27 | 51
83484 | 10141 | FLAPS AND SLATS | L OB SKEW SNSR | 44140.8389 | 2020-11-05 | SKEW SIGNAL FROM SFECU2 | Left wing outboard flap panel skew transducers faulty or wiring fault reported by SFECU2. | CAS= Flaps halfspeed | LOBSR | L OB SKEW SNSR | AIR,TAXI,GND | 27 | 50 | FAILED/WIRING | Fault |  | 18608 | SWK | 2C10 | CRJ700 | 10141 | N730EV | 11/5/2020 | Y | 200701981 | 0 | 0 | NULL | NULL | NULL | *** REPEAT *** D: FLAPS HALFSPEED Status message in flight. Deferred flap half speed status message, as authorized by MCC per MEL 27-51-2e. Installed placard. B1; 007271 C: DMI 27-51-2e FLAPS HALFSPEED Status message in flight. | Nov 05, 2020 Station: BNA--Deferred flap half speed status message, as authorized by MCC per MEL 27-51-2e. Installed placard. B1; 007271 Nov 11, 2020 Station: FWA--Troubleshot flaps halfspeed, found LH OTBD flap skew detector to be failing. Removed an | 37627.2343 | 27209 | Maint | 2751 | BNA | 27 | 51
83615 | 10141 | FLAPS AND SLATS | L OB SKEW SNSR | 44144.1208 | 2020-11-09 | SKEW SIGNAL FROM SFECU2 | Left wing outboard flap panel skew transducers faulty or wiring fault reported by SFECU2. | CAS= Flaps halfspeed | LOBSR | L OB SKEW SNSR | AIR,TAXI,GND | 27 | 50 | FAILED/WIRING | Fault |  | 10535 | SWK | 2C10 | CRJ700 | 10141 | N730EV | 11/10/2020 | N | 21812186 | 0 | 0 | NULL | NON ROUTINE | NULL | trouble shoot FLAPS HALFSPEED Status message | Trouble shot FLAPS HALFSPEED Status message in reference to FIM 27-52-45 and R&R Outboard Flap Skew Detectors MT2 and MT3 IAW AMM 27-52-45. Ops check failed at this time. See camp 21815353-1 for continuation of maintenance | 37656.2676 | 27227 | Maint | 2751 | FWA | 27 | 51
83615 | 10141 | FLAPS AND SLATS | L OB SKEW SNSR | 44144.1208 | 2020-11-09 | SKEW SIGNAL FROM SFECU2 | Left wing outboard flap panel skew transducers faulty or wiring fault reported by SFECU2. | CAS= Flaps halfspeed | LOBSR | L OB SKEW SNSR | AIR,TAXI,GND | 27 | 50 | FAILED/WIRING | Fault |  | 11042 | SWK | 2C10 | CRJ700 | 10141 | N730EV | 11/10/2020 | N | 21815224 | 0 | 0 | SERVICE 700 | NON ROUTINE | NULL | LH OB flap OB flap transmitter needs cotter keyed | Installed cotter keys in LH OB flap OB flap transmitter in reference to CRJ 700 AMM 27-52-45. | 37656.2676 | 27227 | Maint | 2751 | FWA | 27 | 51
83615 | 10141 | FLAPS AND SLATS | L OB SKEW SNSR | 44144.1208 | 2020-11-09 | SKEW SIGNAL FROM SFECU2 | Left wing outboard flap panel skew transducers faulty or wiring fault reported by SFECU2. | CAS= Flaps halfspeed | LOBSR | L OB SKEW SNSR | AIR,TAXI,GND | 27 | 50 | FAILED/WIRING | Fault |  | 11108 | SWK | 2C10 | CRJ700 | 10141 | N730EV | 11/10/2020 | N | 21815914 | 0 | 0 | SERVICE 700 | NON ROUTINE | NULL | Due to replacement of LH wing Outboard Flap Skew Detectors MT2 and MT3, Perform electronic rig of skew sensors per AMM 27-52-45-820-801 | complied with eletronic rig of LH OTBD skew sensor in Reference applicable steps in AMM 27-52-45-820-801. Ops check good at this time. | 37656.2676 | 27227 | Maint | 2755 | FWA | 27 | 55
83615 | 10141 | FLAPS AND SLATS | L OB SKEW SNSR | 44144.1208 | 2020-11-09 | SKEW SIGNAL FROM SFECU2 | Left wing outboard flap panel skew transducers faulty or wiring fault reported by SFECU2. | CAS= Flaps halfspeed | LOBSR | L OB SKEW SNSR | AIR,TAXI,GND | 27 | 50 | FAILED/WIRING | Fault |  | 11835 | SWK | 2C10 | CRJ700 | 10141 | N730EV | 11/10/2020 | N | 21815353 | 0 | 0 | NULL | NON ROUTINE | NULL | Troubleshoot flaps halfspeed message. | Checked wires from SFECU1 to both skew sensor wiring checked good IAW ESPM 20-00-02 got flaps halfspeed message to clear. need skew sensor electroinic rig per AMM. REF camp 21811027 for final sign off of DMI. | 37656.2676 | 27227 | Maint | 2751 | FWA | 27 | 51
83615 | 10141 | FLAPS AND SLATS | L OB SKEW SNSR | 44144.1208 | 2020-11-09 | SKEW SIGNAL FROM SFECU2 | Left wing outboard flap panel skew transducers faulty or wiring fault reported by SFECU2. | CAS= Flaps halfspeed | LOBSR | L OB SKEW SNSR | AIR,TAXI,GND | 27 | 50 | FAILED/WIRING | Fault |  | 24294 | SWK | 2C10 | CRJ700 | 10141 | N730EV | 11/11/2020 | Y | 200702887 | 0 | 0 | NULL | NULL | NULL | D: FLAPS HALFSPEED DURING FLIGHT. C: MEL 27-51-2E. CAT C. EXPIRES 11/21/20. MX ACTIONS NOT REQUIRED. FLAPS HALFSPEED DURING FLIGHT. | Nov 11, 2020 Station: DFW--Deferred flaps half speed per MEL 27-51-2E. No MX action required. Authorized by MCC. Nov 15, 2020 Station: SBN--troubleshot flaps half speed IAW CRJ 700 FIM 27-52-45. Found multiple codes in the MDC flagging the left hand | 37663.7344 | 27231 | Maint | 2751 | DFW | 27 | 51
84508 | 10141 | FLAPS AND SLATS | L OB SKEW SNSR | 44140.8222 | 2020-11-05 | SKEW SIGNAL FROM SFECU2 | Left wing outboard flap panel skew transducers faulty or wiring fault reported by SFECU2. | CAS= Flaps halfspeed | LOBSR | L OB SKEW SNSR | AIR,TAXI,GND | 27 | 50 | FAILED/WIRING | Fault |  | 18608 | SWK | 2C10 | CRJ700 | 10141 | N730EV | 11/5/2020 | Y | 200701981 | 0 | 0 | NULL | NULL | NULL | *** REPEAT *** D: FLAPS HALFSPEED Status message in flight. Deferred flap half speed status message, as authorized by MCC per MEL 27-51-2e. Installed placard. B1; 007271 C: DMI 27-51-2e FLAPS HALFSPEED Status message in flight. | Nov 05, 2020 Station: BNA--Deferred flap half speed status message, as authorized by MCC per MEL 27-51-2e. Installed placard. B1; 007271 Nov 11, 2020 Station: FWA--Troubleshot flaps halfspeed, found LH OTBD flap skew detector to be failing. Removed an | 37627.2343 | 27209 | Maint | 2751 | BNA | 27 | 51
84607 | 10141 | FLAPS AND SLATS | L OB SKEW SNSR | 44147.7979 | 2020-11-12 | SKEW SIGNAL FROM SFECU1 | Left wing outboard flap panel, inboard skew sensor faulty or output wiring fault reported by SFECU1. | CAS= Flaps halfspeed | LOBSR | L OB SKEW SNSR | AIR,TAXI,GND | 27 | 50 | FAILED/WIRING | Fault |  | 24294 | SWK | 2C10 | CRJ700 | 10141 | N730EV | 11/11/2020 | Y | 200702887 | 0 | 0 | NULL | NULL | NULL | D: FLAPS HALFSPEED DURING FLIGHT. C: MEL 27-51-2E. CAT C. EXPIRES 11/21/20. MX ACTIONS NOT REQUIRED. FLAPS HALFSPEED DURING FLIGHT. | Nov 11, 2020 Station: DFW--Deferred flaps half speed per MEL 27-51-2E. No MX action required. Authorized by MCC. Nov 15, 2020 Station: SBN--troubleshot flaps half speed IAW CRJ 700 FIM 27-52-45. Found multiple codes in the MDC flagging the left hand | 37663.7344 | 27231 | Maint | 2751 | DFW | 27 | 51
85581 | 10141 | FLAPS AND SLATS | FLAP ACT SYSTEM | 44140.7465 | 2020-11-05 | SKEW-L OB FLAP ACTUATORS | A significant skew of the left wing outboard flap panel due to a disconnect/jam of one of the flap actuators on this panel. | Flaps fail | F-ACT | FLAP ACT SYSTEM | AIR,TAXI,GND | 27 | 50 | FAILED | Fault |  | 18608 | SWK | 2C10 | CRJ700 | 10141 | N730EV | 11/5/2020 | Y | 200701981 | 0 | 0 | NULL | NULL | NULL | *** REPEAT *** D: FLAPS HALFSPEED Status message in flight. Deferred flap half speed status message, as authorized by MCC per MEL 27-51-2e. Installed placard. B1; 007271 C: DMI 27-51-2e FLAPS HALFSPEED Status message in flight. | Nov 05, 2020 Station: BNA--Deferred flap half speed status message, as authorized by MCC per MEL 27-51-2e. Installed placard. B1; 007271 Nov 11, 2020 Station: FWA--Troubleshot flaps halfspeed, found LH OTBD flap skew detector to be failing. Removed an | 37627.2343 | 27209 | Maint | 2751 | BNA | 27 | 51
85707 | 10141 | FLAPS AND SLATS | L OB SKEW SNSR | 44144.0722 | 2020-11-09 | SKEW SIGNAL FROM SFECU2 | Left wing outboard flap panel skew transducers faulty or wiring fault reported by SFECU2. | CAS= Flaps halfspeed | LOBSR | L OB SKEW SNSR | AIR,TAXI,GND | 27 | 50 | FAILED/WIRING | Fault |  | 10535 | SWK | 2C10 | CRJ700 | 10141 | N730EV | 11/10/2020 | N | 21812186 | 0 | 0 | NULL | NON ROUTINE | NULL | trouble shoot FLAPS HALFSPEED Status message | Trouble shot FLAPS HALFSPEED Status message in reference to FIM 27-52-45 and R&R Outboard Flap Skew Detectors MT2 and MT3 IAW AMM 27-52-45. Ops check failed at this time. See camp 21815353-1 for continuation of maintenance | 37656.2676 | 27227 | Maint | 2751 | FWA | 27 | 51
85707 | 10141 | FLAPS AND SLATS | L OB SKEW SNSR | 44144.0722 | 2020-11-09 | SKEW SIGNAL FROM SFECU2 | Left wing outboard flap panel skew transducers faulty or wiring fault reported by SFECU2. | CAS= Flaps halfspeed | LOBSR | L OB SKEW SNSR | AIR,TAXI,GND | 27 | 50 | FAILED/WIRING | Fault |  | 11042 | SWK | 2C10 | CRJ700 | 10141 | N730EV | 11/10/2020 | N | 21815224 | 0 | 0 | SERVICE 700 | NON ROUTINE | NULL | LH OB flap OB flap transmitter needs cotter keyed | Installed cotter keys in LH OB flap OB flap transmitter in reference to CRJ 700 AMM 27-52-45. | 37656.2676 | 27227 | Maint | 2751 | FWA | 27 | 51
85707 | 10141 | FLAPS AND SLATS | L OB SKEW SNSR | 44144.0722 | 2020-11-09 | SKEW SIGNAL FROM SFECU2 | Left wing outboard flap panel skew transducers faulty or wiring fault reported by SFECU2. | CAS= Flaps halfspeed | LOBSR | L OB SKEW SNSR | AIR,TAXI,GND | 27 | 50 | FAILED/WIRING | Fault |  | 11108 | SWK | 2C10 | CRJ700 | 10141 | N730EV | 11/10/2020 | N | 21815914 | 0 | 0 | SERVICE 700 | NON ROUTINE | NULL | Due to replacement of LH wing Outboard Flap Skew Detectors MT2 and MT3, Perform electronic rig of skew sensors per AMM 27-52-45-820-801 | complied with eletronic rig of LH OTBD skew sensor in Reference applicable steps in AMM 27-52-45-820-801. Ops check good at this time. | 37656.2676 | 27227 | Maint | 2755 | FWA | 27 | 55
85707 | 10141 | FLAPS AND SLATS | L OB SKEW SNSR | 44144.0722 | 2020-11-09 | SKEW SIGNAL FROM SFECU2 | Left wing outboard flap panel skew transducers faulty or wiring fault reported by SFECU2. | CAS= Flaps halfspeed | LOBSR | L OB SKEW SNSR | AIR,TAXI,GND | 27 | 50 | FAILED/WIRING | Fault |  | 11835 | SWK | 2C10 | CRJ700 | 10141 | N730EV | 11/10/2020 | N | 21815353 | 0 | 0 | NULL | NON ROUTINE | NULL | Troubleshoot flaps halfspeed message. | Checked wires from SFECU1 to both skew sensor wiring checked good IAW ESPM 20-00-02 got flaps halfspeed message to clear. need skew sensor electroinic rig per AMM. REF camp 21811027 for final sign off of DMI. | 37656.2676 | 27227 | Maint | 2751 | FWA | 27 | 51
85707 | 10141 | FLAPS AND SLATS | L OB SKEW SNSR | 44144.0722 | 2020-11-09 | SKEW SIGNAL FROM SFECU2 | Left wing outboard flap panel skew transducers faulty or wiring fault reported by SFECU2. | CAS= Flaps halfspeed | LOBSR | L OB SKEW SNSR | AIR,TAXI,GND | 27 | 50 | FAILED/WIRING | Fault |  | 24294 | SWK | 2C10 | CRJ700 | 10141 | N730EV | 11/11/2020 | Y | 200702887 | 0 | 0 | NULL | NULL | NULL | D: FLAPS HALFSPEED DURING FLIGHT. C: MEL 27-51-2E. CAT C. EXPIRES 11/21/20. MX ACTIONS NOT REQUIRED. FLAPS HALFSPEED DURING FLIGHT. | Nov 11, 2020 Station: DFW--Deferred flaps half speed per MEL 27-51-2E. No MX action required. Authorized by MCC. Nov 15, 2020 Station: SBN--troubleshot flaps half speed IAW CRJ 700 FIM 27-52-45. Found multiple codes in the MDC flagging the left hand | 37663.7344 | 27231 | Maint | 2751 | DFW | 27 | 51
87706 | 10141 | FLAPS AND SLATS | L OB SKEW SNSR | 44147.725 | 2020-11-12 | SKEW SIGNAL FROM SFECU1 | Left wing outboard flap panel, inboard skew sensor faulty or output wiring fault reported by SFECU1. | CAS= Flaps halfspeed | LOBSR | L OB SKEW SNSR | AIR,TAXI,GND | 27 | 50 | FAILED/WIRING | Fault |  | 24294 | SWK | 2C10 | CRJ700 | 10141 | N730EV | 11/11/2020 | Y | 200702887 | 0 | 0 | NULL | NULL | NULL | D: FLAPS HALFSPEED DURING FLIGHT. C: MEL 27-51-2E. CAT C. EXPIRES 11/21/20. MX ACTIONS NOT REQUIRED. FLAPS HALFSPEED DURING FLIGHT. | Nov 11, 2020 Station: DFW--Deferred flaps half speed per MEL 27-51-2E. No MX action required. Authorized by MCC. Nov 15, 2020 Station: SBN--troubleshot flaps half speed IAW CRJ 700 FIM 27-52-45. Found multiple codes in the MDC flagging the left hand | 37663.7344 | 27231 | Maint | 2751 | DFW | 27 | 51
87888 | 10141 | FLAPS AND SLATS | L OB SKEW SNSR | 44140.734 | 2020-11-05 | SKEW SIGNAL FROM SFECU2 | Left wing outboard flap panel skew transducers faulty or wiring fault reported by SFECU2. | CAS= Flaps halfspeed | LOBSR | L OB SKEW SNSR | AIR,TAXI,GND | 27 | 50 | FAILED/WIRING | Fault |  | 18608 | SWK | 2C10 | CRJ700 | 10141 | N730EV | 11/5/2020 | Y | 200701981 | 0 | 0 | NULL | NULL | NULL | *** REPEAT *** D: FLAPS HALFSPEED Status message in flight. Deferred flap half speed status message, as authorized by MCC per MEL 27-51-2e. Installed placard. B1; 007271 C: DMI 27-51-2e FLAPS HALFSPEED Status message in flight. | Nov 05, 2020 Station: BNA--Deferred flap half speed status message, as authorized by MCC per MEL 27-51-2e. Installed placard. B1; 007271 Nov 11, 2020 Station: FWA--Troubleshot flaps halfspeed, found LH OTBD flap skew detector to be failing. Removed an | 37627.2343 | 27209 | Maint | 2751 | BNA | 27 | 51
88568 | 10141 | FLAPS AND SLATS | L OB SKEW SNSR | 44147.6444 | 2020-11-12 | SKEW SIGNAL FROM SFECU1 | Left wing outboard flap panel, inboard skew sensor faulty or output wiring fault reported by SFECU1. | CAS= Flaps halfspeed | LOBSR | L OB SKEW SNSR | AIR,TAXI,GND | 27 | 50 | FAILED/WIRING | Fault |  | 24294 | SWK | 2C10 | CRJ700 | 10141 | N730EV | 11/11/2020 | Y | 200702887 | 0 | 0 | NULL | NULL | NULL | D: FLAPS HALFSPEED DURING FLIGHT. C: MEL 27-51-2E. CAT C. EXPIRES 11/21/20. MX ACTIONS NOT REQUIRED. FLAPS HALFSPEED DURING FLIGHT. | Nov 11, 2020 Station: DFW--Deferred flaps half speed per MEL 27-51-2E. No MX action required. Authorized by MCC. Nov 15, 2020 Station: SBN--troubleshot flaps half speed IAW CRJ 700 FIM 27-52-45. Found multiple codes in the MDC flagging the left hand | 37663.7344 | 27231 | Maint | 2751 | DFW | 27 | 51
88682 | 10141 | FLAPS AND SLATS | L OB SKEW SNSR | 44140.7097 | 2020-11-05 | SKEW SIGNAL FROM SFECU2 | Left wing outboard flap panel skew transducers faulty or wiring fault reported by SFECU2. | CAS= Flaps halfspeed | LOBSR | L OB SKEW SNSR | AIR,TAXI,GND | 27 | 50 | FAILED/WIRING | Fault |  | 18608 | SWK | 2C10 | CRJ700 | 10141 | N730EV | 11/5/2020 | Y | 200701981 | 0 | 0 | NULL | NULL | NULL | *** REPEAT *** D: FLAPS HALFSPEED Status message in flight. Deferred flap half speed status message, as authorized by MCC per MEL 27-51-2e. Installed placard. B1; 007271 C: DMI 27-51-2e FLAPS HALFSPEED Status message in flight. | Nov 05, 2020 Station: BNA--Deferred flap half speed status message, as authorized by MCC per MEL 27-51-2e. Installed placard. B1; 007271 Nov 11, 2020 Station: FWA--Troubleshot flaps halfspeed, found LH OTBD flap skew detector to be failing. Removed an | 37627.2343 | 27209 | Maint | 2751 | BNA | 27 | 51
88791 | 10141 | FLAPS AND SLATS | L OB SKEW SNSR | 44147.7083 | 2020-11-12 | SKEW SIGNAL FROM SFECU1 | Left wing outboard flap panel, inboard skew sensor faulty or output wiring fault reported by SFECU1. | CAS= Flaps halfspeed | LOBSR | L OB SKEW SNSR | AIR,TAXI,GND | 27 | 50 | FAILED/WIRING | Fault |  | 24294 | SWK | 2C10 | CRJ700 | 10141 | N730EV | 11/11/2020 | Y | 200702887 | 0 | 0 | NULL | NULL | NULL | D: FLAPS HALFSPEED DURING FLIGHT. C: MEL 27-51-2E. CAT C. EXPIRES 11/21/20. MX ACTIONS NOT REQUIRED. FLAPS HALFSPEED DURING FLIGHT. | Nov 11, 2020 Station: DFW--Deferred flaps half speed per MEL 27-51-2E. No MX action required. Authorized by MCC. Nov 15, 2020 Station: SBN--troubleshot flaps half speed IAW CRJ 700 FIM 27-52-45. Found multiple codes in the MDC flagging the left hand | 37663.7344 | 27231 | Maint | 2751 | DFW | 27 | 51
88955 | 10141 | FLAPS AND SLATS | L OB SKEW SNSR | 44140.6854 | 2020-11-05 | SKEW SIGNAL FROM SFECU2 | Left wing outboard flap panel skew transducers faulty or wiring fault reported by SFECU2. | CAS= Flaps halfspeed | LOBSR | L OB SKEW SNSR | AIR,TAXI,GND | 27 | 50 | FAILED/WIRING | Fault |  | 18608 | SWK | 2C10 | CRJ700 | 10141 | N730EV | 11/5/2020 | Y | 200701981 | 0 | 0 | NULL | NULL | NULL | *** REPEAT *** D: FLAPS HALFSPEED Status message in flight. Deferred flap half speed status message, as authorized by MCC per MEL 27-51-2e. Installed placard. B1; 007271 C: DMI 27-51-2e FLAPS HALFSPEED Status message in flight. | Nov 05, 2020 Station: BNA--Deferred flap half speed status message, as authorized by MCC per MEL 27-51-2e. Installed placard. B1; 007271 Nov 11, 2020 Station: FWA--Troubleshot flaps halfspeed, found LH OTBD flap skew detector to be failing. Removed an | 37627.2343 | 27209 | Maint | 2751 | BNA | 27 | 51
89581 | 10141 | FLAPS AND SLATS | L OB SKEW SNSR | 44147.6931 | 2020-11-12 | SKEW SIGNAL FROM SFECU1 | Left wing outboard flap panel, inboard skew sensor faulty or output wiring fault reported by SFECU1. | CAS= Flaps halfspeed | LOBSR | L OB SKEW SNSR | AIR,TAXI,GND | 27 | 50 | FAILED/WIRING | Fault |  | 24294 | SWK | 2C10 | CRJ700 | 10141 | N730EV | 11/11/2020 | Y | 200702887 | 0 | 0 | NULL | NULL | NULL | D: FLAPS HALFSPEED DURING FLIGHT. C: MEL 27-51-2E. CAT C. EXPIRES 11/21/20. MX ACTIONS NOT REQUIRED. FLAPS HALFSPEED DURING FLIGHT. | Nov 11, 2020 Station: DFW--Deferred flaps half speed per MEL 27-51-2E. No MX action required. Authorized by MCC. Nov 15, 2020 Station: SBN--troubleshot flaps half speed IAW CRJ 700 FIM 27-52-45. Found multiple codes in the MDC flagging the left hand | 37663.7344 | 27231 | Maint | 2751 | DFW | 27 | 51
89599 | 10141 | FLAPS AND SLATS | L OB SKEW SNSR | 44147.6306 | 2020-11-12 | SKEW SIGNAL FROM SFECU1 | Left wing outboard flap panel, inboard skew sensor faulty or output wiring fault reported by SFECU1. | CAS= Flaps halfspeed | LOBSR | L OB SKEW SNSR | AIR,TAXI,GND | 27 | 50 | FAILED/WIRING | Fault |  | 24294 | SWK | 2C10 | CRJ700 | 10141 | N730EV | 11/11/2020 | Y | 200702887 | 0 | 0 | NULL | NULL | NULL | D: FLAPS HALFSPEED DURING FLIGHT. C: MEL 27-51-2E. CAT C. EXPIRES 11/21/20. MX ACTIONS NOT REQUIRED. FLAPS HALFSPEED DURING FLIGHT. | Nov 11, 2020 Station: DFW--Deferred flaps half speed per MEL 27-51-2E. No MX action required. Authorized by MCC. Nov 15, 2020 Station: SBN--troubleshot flaps half speed IAW CRJ 700 FIM 27-52-45. Found multiple codes in the MDC flagging the left hand | 37663.7344 | 27231 | Maint | 2751 | DFW | 27 | 51
89959 | 10141 | FLAPS AND SLATS | L OB SKEW SNSR | 44143.9653 | 2020-11-08 | SKEW SIGNAL FROM SFECU2 | Left wing outboard flap panel skew transducers faulty or wiring fault reported by SFECU2. | CAS= Flaps halfspeed | LOBSR | L OB SKEW SNSR | AIR,TAXI,GND | 27 | 50 | FAILED/WIRING | Fault |  | 10535 | SWK | 2C10 | CRJ700 | 10141 | N730EV | 11/10/2020 | N | 21812186 | 0 | 0 | NULL | NON ROUTINE | NULL | trouble shoot FLAPS HALFSPEED Status message | Trouble shot FLAPS HALFSPEED Status message in reference to FIM 27-52-45 and R&R Outboard Flap Skew Detectors MT2 and MT3 IAW AMM 27-52-45. Ops check failed at this time. See camp 21815353-1 for continuation of maintenance | 37656.2676 | 27227 | Maint | 2751 | FWA | 27 | 51
89959 | 10141 | FLAPS AND SLATS | L OB SKEW SNSR | 44143.9653 | 2020-11-08 | SKEW SIGNAL FROM SFECU2 | Left wing outboard flap panel skew transducers faulty or wiring fault reported by SFECU2. | CAS= Flaps halfspeed | LOBSR | L OB SKEW SNSR | AIR,TAXI,GND | 27 | 50 | FAILED/WIRING | Fault |  | 11042 | SWK | 2C10 | CRJ700 | 10141 | N730EV | 11/10/2020 | N | 21815224 | 0 | 0 | SERVICE 700 | NON ROUTINE | NULL | LH OB flap OB flap transmitter needs cotter keyed | Installed cotter keys in LH OB flap OB flap transmitter in reference to CRJ 700 AMM 27-52-45. | 37656.2676 | 27227 | Maint | 2751 | FWA | 27 | 51
89959 | 10141 | FLAPS AND SLATS | L OB SKEW SNSR | 44143.9653 | 2020-11-08 | SKEW SIGNAL FROM SFECU2 | Left wing outboard flap panel skew transducers faulty or wiring fault reported by SFECU2. | CAS= Flaps halfspeed | LOBSR | L OB SKEW SNSR | AIR,TAXI,GND | 27 | 50 | FAILED/WIRING | Fault |  | 11108 | SWK | 2C10 | CRJ700 | 10141 | N730EV | 11/10/2020 | N | 21815914 | 0 | 0 | SERVICE 700 | NON ROUTINE | NULL | Due to replacement of LH wing Outboard Flap Skew Detectors MT2 and MT3, Perform electronic rig of skew sensors per AMM 27-52-45-820-801 | complied with eletronic rig of LH OTBD skew sensor in Reference applicable steps in AMM 27-52-45-820-801. Ops check good at this time. | 37656.2676 | 27227 | Maint | 2755 | FWA | 27 | 55
89959 | 10141 | FLAPS AND SLATS | L OB SKEW SNSR | 44143.9653 | 2020-11-08 | SKEW SIGNAL FROM SFECU2 | Left wing outboard flap panel skew transducers faulty or wiring fault reported by SFECU2. | CAS= Flaps halfspeed | LOBSR | L OB SKEW SNSR | AIR,TAXI,GND | 27 | 50 | FAILED/WIRING | Fault |  | 11835 | SWK | 2C10 | CRJ700 | 10141 | N730EV | 11/10/2020 | N | 21815353 | 0 | 0 | NULL | NON ROUTINE | NULL | Troubleshoot flaps halfspeed message. | Checked wires from SFECU1 to both skew sensor wiring checked good IAW ESPM 20-00-02 got flaps halfspeed message to clear. need skew sensor electroinic rig per AMM. REF camp 21811027 for final sign off of DMI. | 37656.2676 | 27227 | Maint | 2751 | FWA | 27 | 51
90685 | 10141 | FLAPS AND SLATS | L OB SKEW SNSR | 44140.6493 | 2020-11-05 | SKEW SIGNAL FROM SFECU2 | Left wing outboard flap panel skew transducers faulty or wiring fault reported by SFECU2. | CAS= Flaps halfspeed | LOBSR | L OB SKEW SNSR | AIR,TAXI,GND | 27 | 50 | FAILED/WIRING | Fault |  | 18608 | SWK | 2C10 | CRJ700 | 10141 | N730EV | 11/5/2020 | Y | 200701981 | 0 | 0 | NULL | NULL | NULL | *** REPEAT *** D: FLAPS HALFSPEED Status message in flight. Deferred flap half speed status message, as authorized by MCC per MEL 27-51-2e. Installed placard. B1; 007271 C: DMI 27-51-2e FLAPS HALFSPEED Status message in flight. | Nov 05, 2020 Station: BNA--Deferred flap half speed status message, as authorized by MCC per MEL 27-51-2e. Installed placard. B1; 007271 Nov 11, 2020 Station: FWA--Troubleshot flaps halfspeed, found LH OTBD flap skew detector to be failing. Removed an | 37627.2343 | 27209 | Maint | 2751 | BNA | 27 | 51
90812 | 10141 | FLAPS AND SLATS | L OB SKEW SNSR | 44143.9535 | 2020-11-08 | SKEW SIGNAL FROM SFECU2 | Left wing outboard flap panel skew transducers faulty or wiring fault reported by SFECU2. | CAS= Flaps halfspeed | LOBSR | L OB SKEW SNSR | AIR,TAXI,GND | 27 | 50 | FAILED/WIRING | Fault |  | 10535 | SWK | 2C10 | CRJ700 | 10141 | N730EV | 11/10/2020 | N | 21812186 | 0 | 0 | NULL | NON ROUTINE | NULL | trouble shoot FLAPS HALFSPEED Status message | Trouble shot FLAPS HALFSPEED Status message in reference to FIM 27-52-45 and R&R Outboard Flap Skew Detectors MT2 and MT3 IAW AMM 27-52-45. Ops check failed at this time. See camp 21815353-1 for continuation of maintenance | 37656.2676 | 27227 | Maint | 2751 | FWA | 27 | 51
90812 | 10141 | FLAPS AND SLATS | L OB SKEW SNSR | 44143.9535 | 2020-11-08 | SKEW SIGNAL FROM SFECU2 | Left wing outboard flap panel skew transducers faulty or wiring fault reported by SFECU2. | CAS= Flaps halfspeed | LOBSR | L OB SKEW SNSR | AIR,TAXI,GND | 27 | 50 | FAILED/WIRING | Fault |  | 11042 | SWK | 2C10 | CRJ700 | 10141 | N730EV | 11/10/2020 | N | 21815224 | 0 | 0 | SERVICE 700 | NON ROUTINE | NULL | LH OB flap OB flap transmitter needs cotter keyed | Installed cotter keys in LH OB flap OB flap transmitter in reference to CRJ 700 AMM 27-52-45. | 37656.2676 | 27227 | Maint | 2751 | FWA | 27 | 51
90812 | 10141 | FLAPS AND SLATS | L OB SKEW SNSR | 44143.9535 | 2020-11-08 | SKEW SIGNAL FROM SFECU2 | Left wing outboard flap panel skew transducers faulty or wiring fault reported by SFECU2. | CAS= Flaps halfspeed | LOBSR | L OB SKEW SNSR | AIR,TAXI,GND | 27 | 50 | FAILED/WIRING | Fault |  | 11108 | SWK | 2C10 | CRJ700 | 10141 | N730EV | 11/10/2020 | N | 21815914 | 0 | 0 | SERVICE 700 | NON ROUTINE | NULL | Due to replacement of LH wing Outboard Flap Skew Detectors MT2 and MT3, Perform electronic rig of skew sensors per AMM 27-52-45-820-801 | complied with eletronic rig of LH OTBD skew sensor in Reference applicable steps in AMM 27-52-45-820-801. Ops check good at this time. | 37656.2676 | 27227 | Maint | 2755 | FWA | 27 | 55
90812 | 10141 | FLAPS AND SLATS | L OB SKEW SNSR | 44143.9535 | 2020-11-08 | SKEW SIGNAL FROM SFECU2 | Left wing outboard flap panel skew transducers faulty or wiring fault reported by SFECU2. | CAS= Flaps halfspeed | LOBSR | L OB SKEW SNSR | AIR,TAXI,GND | 27 | 50 | FAILED/WIRING | Fault |  | 11835 | SWK | 2C10 | CRJ700 | 10141 | N730EV | 11/10/2020 | N | 21815353 | 0 | 0 | NULL | NON ROUTINE | NULL | Troubleshoot flaps halfspeed message. | Checked wires from SFECU1 to both skew sensor wiring checked good IAW ESPM 20-00-02 got flaps halfspeed message to clear. need skew sensor electroinic rig per AMM. REF camp 21811027 for final sign off of DMI. | 37656.2676 | 27227 | Maint | 2751 | FWA | 27 | 51
92017 | 10141 | FLAPS AND SLATS | L OB SKEW SNSR | 44147.6194 | 2020-11-12 | SKEW SIGNAL FROM SFECU1 | Left wing outboard flap panel, inboard skew sensor faulty or output wiring fault reported by SFECU1. | CAS= Flaps halfspeed | LOBSR | L OB SKEW SNSR | AIR,TAXI,GND | 27 | 50 | FAILED/WIRING | Fault |  | 24294 | SWK | 2C10 | CRJ700 | 10141 | N730EV | 11/11/2020 | Y | 200702887 | 0 | 0 | NULL | NULL | NULL | D: FLAPS HALFSPEED DURING FLIGHT. C: MEL 27-51-2E. CAT C. EXPIRES 11/21/20. MX ACTIONS NOT REQUIRED. FLAPS HALFSPEED DURING FLIGHT. | Nov 11, 2020 Station: DFW--Deferred flaps half speed per MEL 27-51-2E. No MX action required. Authorized by MCC. Nov 15, 2020 Station: SBN--troubleshot flaps half speed IAW CRJ 700 FIM 27-52-45. Found multiple codes in the MDC flagging the left hand | 37663.7344 | 27231 | Maint | 2751 | DFW | 27 | 51
92213 | 10141 | FLAPS AND SLATS | L OB SKEW SNSR | 44143.9333 | 2020-11-08 | SKEW SIGNAL FROM SFECU2 | Left wing outboard flap panel skew transducers faulty or wiring fault reported by SFECU2. | CAS= Flaps halfspeed | LOBSR | L OB SKEW SNSR | AIR,TAXI,GND | 27 | 50 | FAILED/WIRING | Fault |  | 10535 | SWK | 2C10 | CRJ700 | 10141 | N730EV | 11/10/2020 | N | 21812186 | 0 | 0 | NULL | NON ROUTINE | NULL | trouble shoot FLAPS HALFSPEED Status message | Trouble shot FLAPS HALFSPEED Status message in reference to FIM 27-52-45 and R&R Outboard Flap Skew Detectors MT2 and MT3 IAW AMM 27-52-45. Ops check failed at this time. See camp 21815353-1 for continuation of maintenance | 37656.2676 | 27227 | Maint | 2751 | FWA | 27 | 51
92213 | 10141 | FLAPS AND SLATS | L OB SKEW SNSR | 44143.9333 | 2020-11-08 | SKEW SIGNAL FROM SFECU2 | Left wing outboard flap panel skew transducers faulty or wiring fault reported by SFECU2. | CAS= Flaps halfspeed | LOBSR | L OB SKEW SNSR | AIR,TAXI,GND | 27 | 50 | FAILED/WIRING | Fault |  | 11042 | SWK | 2C10 | CRJ700 | 10141 | N730EV | 11/10/2020 | N | 21815224 | 0 | 0 | SERVICE 700 | NON ROUTINE | NULL | LH OB flap OB flap transmitter needs cotter keyed | Installed cotter keys in LH OB flap OB flap transmitter in reference to CRJ 700 AMM 27-52-45. | 37656.2676 | 27227 | Maint | 2751 | FWA | 27 | 51
92213 | 10141 | FLAPS AND SLATS | L OB SKEW SNSR | 44143.9333 | 2020-11-08 | SKEW SIGNAL FROM SFECU2 | Left wing outboard flap panel skew transducers faulty or wiring fault reported by SFECU2. | CAS= Flaps halfspeed | LOBSR | L OB SKEW SNSR | AIR,TAXI,GND | 27 | 50 | FAILED/WIRING | Fault |  | 11108 | SWK | 2C10 | CRJ700 | 10141 | N730EV | 11/10/2020 | N | 21815914 | 0 | 0 | SERVICE 700 | NON ROUTINE | NULL | Due to replacement of LH wing Outboard Flap Skew Detectors MT2 and MT3, Perform electronic rig of skew sensors per AMM 27-52-45-820-801 | complied with eletronic rig of LH OTBD skew sensor in Reference applicable steps in AMM 27-52-45-820-801. Ops check good at this time. | 37656.2676 | 27227 | Maint | 2755 | FWA | 27 | 55
92213 | 10141 | FLAPS AND SLATS | L OB SKEW SNSR | 44143.9333 | 2020-11-08 | SKEW SIGNAL FROM SFECU2 | Left wing outboard flap panel skew transducers faulty or wiring fault reported by SFECU2. | CAS= Flaps halfspeed | LOBSR | L OB SKEW SNSR | AIR,TAXI,GND | 27 | 50 | FAILED/WIRING | Fault |  | 11835 | SWK | 2C10 | CRJ700 | 10141 | N730EV | 11/10/2020 | N | 21815353 | 0 | 0 | NULL | NON ROUTINE | NULL | Troubleshoot flaps halfspeed message. | Checked wires from SFECU1 to both skew sensor wiring checked good IAW ESPM 20-00-02 got flaps halfspeed message to clear. need skew sensor electroinic rig per AMM. REF camp 21811027 for final sign off of DMI. | 37656.2676 | 27227 | Maint | 2751 | FWA | 27 | 51
92349 | 10141 | FLAPS AND SLATS | L OB SKEW SNSR | 44140.6278 | 2020-11-05 | SKEW SIGNAL FROM SFECU2 | Left wing outboard flap panel skew transducers faulty or wiring fault reported by SFECU2. | CAS= Flaps halfspeed | LOBSR | L OB SKEW SNSR | AIR,TAXI,GND | 27 | 50 | FAILED/WIRING | Fault |  | 18608 | SWK | 2C10 | CRJ700 | 10141 | N730EV | 11/5/2020 | Y | 200701981 | 0 | 0 | NULL | NULL | NULL | *** REPEAT *** D: FLAPS HALFSPEED Status message in flight. Deferred flap half speed status message, as authorized by MCC per MEL 27-51-2e. Installed placard. B1; 007271 C: DMI 27-51-2e FLAPS HALFSPEED Status message in flight. | Nov 05, 2020 Station: BNA--Deferred flap half speed status message, as authorized by MCC per MEL 27-51-2e. Installed placard. B1; 007271 Nov 11, 2020 Station: FWA--Troubleshot flaps halfspeed, found LH OTBD flap skew detector to be failing. Removed an | 37627.2343 | 27209 | Maint | 2751 | BNA | 27 | 51
93597 | 10141 | FLAPS AND SLATS | L OB SKEW SNSR | 44143.9139 | 2020-11-08 | SKEW SIGNAL FROM SFECU2 | Left wing outboard flap panel skew transducers faulty or wiring fault reported by SFECU2. | CAS= Flaps halfspeed | LOBSR | L OB SKEW SNSR | AIR,TAXI,GND | 27 | 50 | FAILED/WIRING | Fault |  | 10535 | SWK | 2C10 | CRJ700 | 10141 | N730EV | 11/10/2020 | N | 21812186 | 0 | 0 | NULL | NON ROUTINE | NULL | trouble shoot FLAPS HALFSPEED Status message | Trouble shot FLAPS HALFSPEED Status message in reference to FIM 27-52-45 and R&R Outboard Flap Skew Detectors MT2 and MT3 IAW AMM 27-52-45. Ops check failed at this time. See camp 21815353-1 for continuation of maintenance | 37656.2676 | 27227 | Maint | 2751 | FWA | 27 | 51
93597 | 10141 | FLAPS AND SLATS | L OB SKEW SNSR | 44143.9139 | 2020-11-08 | SKEW SIGNAL FROM SFECU2 | Left wing outboard flap panel skew transducers faulty or wiring fault reported by SFECU2. | CAS= Flaps halfspeed | LOBSR | L OB SKEW SNSR | AIR,TAXI,GND | 27 | 50 | FAILED/WIRING | Fault |  | 11042 | SWK | 2C10 | CRJ700 | 10141 | N730EV | 11/10/2020 | N | 21815224 | 0 | 0 | SERVICE 700 | NON ROUTINE | NULL | LH OB flap OB flap transmitter needs cotter keyed | Installed cotter keys in LH OB flap OB flap transmitter in reference to CRJ 700 AMM 27-52-45. | 37656.2676 | 27227 | Maint | 2751 | FWA | 27 | 51
93597 | 10141 | FLAPS AND SLATS | L OB SKEW SNSR | 44143.9139 | 2020-11-08 | SKEW SIGNAL FROM SFECU2 | Left wing outboard flap panel skew transducers faulty or wiring fault reported by SFECU2. | CAS= Flaps halfspeed | LOBSR | L OB SKEW SNSR | AIR,TAXI,GND | 27 | 50 | FAILED/WIRING | Fault |  | 11108 | SWK | 2C10 | CRJ700 | 10141 | N730EV | 11/10/2020 | N | 21815914 | 0 | 0 | SERVICE 700 | NON ROUTINE | NULL | Due to replacement of LH wing Outboard Flap Skew Detectors MT2 and MT3, Perform electronic rig of skew sensors per AMM 27-52-45-820-801 | complied with eletronic rig of LH OTBD skew sensor in Reference applicable steps in AMM 27-52-45-820-801. Ops check good at this time. | 37656.2676 | 27227 | Maint | 2755 | FWA | 27 | 55
93597 | 10141 | FLAPS AND SLATS | L OB SKEW SNSR | 44143.9139 | 2020-11-08 | SKEW SIGNAL FROM SFECU2 | Left wing outboard flap panel skew transducers faulty or wiring fault reported by SFECU2. | CAS= Flaps halfspeed | LOBSR | L OB SKEW SNSR | AIR,TAXI,GND | 27 | 50 | FAILED/WIRING | Fault |  | 11835 | SWK | 2C10 | CRJ700 | 10141 | N730EV | 11/10/2020 | N | 21815353 | 0 | 0 | NULL | NON ROUTINE | NULL | Troubleshoot flaps halfspeed message. | Checked wires from SFECU1 to both skew sensor wiring checked good IAW ESPM 20-00-02 got flaps halfspeed message to clear. need skew sensor electroinic rig per AMM. REF camp 21811027 for final sign off of DMI. | 37656.2676 | 27227 | Maint | 2751 | FWA | 27 | 51
93649 | 10141 | FLAPS AND SLATS | L OB SKEW SNSR | 44140.6153 | 2020-11-05 | SKEW SIGNAL FROM SFECU2 | Left wing outboard flap panel skew transducers faulty or wiring fault reported by SFECU2. | CAS= Flaps halfspeed | LOBSR | L OB SKEW SNSR | AIR,TAXI,GND | 27 | 50 | FAILED/WIRING | Fault |  | 18608 | SWK | 2C10 | CRJ700 | 10141 | N730EV | 11/5/2020 | Y | 200701981 | 0 | 0 | NULL | NULL | NULL | *** REPEAT *** D: FLAPS HALFSPEED Status message in flight. Deferred flap half speed status message, as authorized by MCC per MEL 27-51-2e. Installed placard. B1; 007271 C: DMI 27-51-2e FLAPS HALFSPEED Status message in flight. | Nov 05, 2020 Station: BNA--Deferred flap half speed status message, as authorized by MCC per MEL 27-51-2e. Installed placard. B1; 007271 Nov 11, 2020 Station: FWA--Troubleshot flaps halfspeed, found LH OTBD flap skew detector to be failing. Removed an | 37627.2343 | 27209 | Maint | 2751 | BNA | 27 | 51
93652 | 10141 | FLAPS AND SLATS | L OB SKEW SNSR | 44140.6153 | 2020-11-05 | IB/OB SIGNAL FROM SFECU2 | Left wing outboard flap panel skew sensors faulty or wiring fault reported by SFECU 2. | CAS= Flaps halfspeed | LOBSR | L OB SKEW SNSR | AIR,TAXI,GND | 27 | 50 | FAILED/WIRING | Fault |  | 18608 | SWK | 2C10 | CRJ700 | 10141 | N730EV | 11/5/2020 | Y | 200701981 | 0 | 0 | NULL | NULL | NULL | *** REPEAT *** D: FLAPS HALFSPEED Status message in flight. Deferred flap half speed status message, as authorized by MCC per MEL 27-51-2e. Installed placard. B1; 007271 C: DMI 27-51-2e FLAPS HALFSPEED Status message in flight. | Nov 05, 2020 Station: BNA--Deferred flap half speed status message, as authorized by MCC per MEL 27-51-2e. Installed placard. B1; 007271 Nov 11, 2020 Station: FWA--Troubleshot flaps halfspeed, found LH OTBD flap skew detector to be failing. Removed an | 37627.2343 | 27209 | Maint | 2751 | BNA | 27 | 51
95383 | 10141 | FLAPS AND SLATS | L OB SKEW SNSR | 44147.5375 | 2020-11-12 | SKEW SIGNAL FROM SFECU1 | Left wing outboard flap panel, inboard skew sensor faulty or output wiring fault reported by SFECU1. | CAS= Flaps halfspeed | LOBSR | L OB SKEW SNSR | AIR,TAXI,GND | 27 | 50 | FAILED/WIRING | Fault |  | 24294 | SWK | 2C10 | CRJ700 | 10141 | N730EV | 11/11/2020 | Y | 200702887 | 0 | 0 | NULL | NULL | NULL | D: FLAPS HALFSPEED DURING FLIGHT. C: MEL 27-51-2E. CAT C. EXPIRES 11/21/20. MX ACTIONS NOT REQUIRED. FLAPS HALFSPEED DURING FLIGHT. | Nov 11, 2020 Station: DFW--Deferred flaps half speed per MEL 27-51-2E. No MX action required. Authorized by MCC. Nov 15, 2020 Station: SBN--troubleshot flaps half speed IAW CRJ 700 FIM 27-52-45. Found multiple codes in the MDC flagging the left hand | 37663.7344 | 27231 | Maint | 2751 | DFW | 27 | 51
96302 | 10141 | FLAPS AND SLATS | L OB SKEW SNSR | 44147.5181 | 2020-11-12 | SKEW SIGNAL FROM SFECU1 | Left wing outboard flap panel, inboard skew sensor faulty or output wiring fault reported by SFECU1. | CAS= Flaps halfspeed | LOBSR | L OB SKEW SNSR | AIR,TAXI,GND | 27 | 50 | FAILED/WIRING | Fault |  | 24294 | SWK | 2C10 | CRJ700 | 10141 | N730EV | 11/11/2020 | Y | 200702887 | 0 | 0 | NULL | NULL | NULL | D: FLAPS HALFSPEED DURING FLIGHT. C: MEL 27-51-2E. CAT C. EXPIRES 11/21/20. MX ACTIONS NOT REQUIRED. FLAPS HALFSPEED DURING FLIGHT. | Nov 11, 2020 Station: DFW--Deferred flaps half speed per MEL 27-51-2E. No MX action required. Authorized by MCC. Nov 15, 2020 Station: SBN--troubleshot flaps half speed IAW CRJ 700 FIM 27-52-45. Found multiple codes in the MDC flagging the left hand | 37663.7344 | 27231 | Maint | 2751 | DFW | 27 | 51
96453 | 10141 | FLAPS AND SLATS | L OB SKEW SNSR | 44143.8465 | 2020-11-08 | SKEW SIGNAL FROM SFECU2 | Left wing outboard flap panel skew transducers faulty or wiring fault reported by SFECU2. | CAS= Flaps halfspeed | LOBSR | L OB SKEW SNSR | AIR,TAXI,GND | 27 | 50 | FAILED/WIRING | Fault |  | 10535 | SWK | 2C10 | CRJ700 | 10141 | N730EV | 11/10/2020 | N | 21812186 | 0 | 0 | NULL | NON ROUTINE | NULL | trouble shoot FLAPS HALFSPEED Status message | Trouble shot FLAPS HALFSPEED Status message in reference to FIM 27-52-45 and R&R Outboard Flap Skew Detectors MT2 and MT3 IAW AMM 27-52-45. Ops check failed at this time. See camp 21815353-1 for continuation of maintenance | 37656.2676 | 27227 | Maint | 2751 | FWA | 27 | 51
96453 | 10141 | FLAPS AND SLATS | L OB SKEW SNSR | 44143.8465 | 2020-11-08 | SKEW SIGNAL FROM SFECU2 | Left wing outboard flap panel skew transducers faulty or wiring fault reported by SFECU2. | CAS= Flaps halfspeed | LOBSR | L OB SKEW SNSR | AIR,TAXI,GND | 27 | 50 | FAILED/WIRING | Fault |  | 11042 | SWK | 2C10 | CRJ700 | 10141 | N730EV | 11/10/2020 | N | 21815224 | 0 | 0 | SERVICE 700 | NON ROUTINE | NULL | LH OB flap OB flap transmitter needs cotter keyed | Installed cotter keys in LH OB flap OB flap transmitter in reference to CRJ 700 AMM 27-52-45. | 37656.2676 | 27227 | Maint | 2751 | FWA | 27 | 51
96453 | 10141 | FLAPS AND SLATS | L OB SKEW SNSR | 44143.8465 | 2020-11-08 | SKEW SIGNAL FROM SFECU2 | Left wing outboard flap panel skew transducers faulty or wiring fault reported by SFECU2. | CAS= Flaps halfspeed | LOBSR | L OB SKEW SNSR | AIR,TAXI,GND | 27 | 50 | FAILED/WIRING | Fault |  | 11108 | SWK | 2C10 | CRJ700 | 10141 | N730EV | 11/10/2020 | N | 21815914 | 0 | 0 | SERVICE 700 | NON ROUTINE | NULL | Due to replacement of LH wing Outboard Flap Skew Detectors MT2 and MT3, Perform electronic rig of skew sensors per AMM 27-52-45-820-801 | complied with eletronic rig of LH OTBD skew sensor in Reference applicable steps in AMM 27-52-45-820-801. Ops check good at this time. | 37656.2676 | 27227 | Maint | 2755 | FWA | 27 | 55
96453 | 10141 | FLAPS AND SLATS | L OB SKEW SNSR | 44143.8465 | 2020-11-08 | SKEW SIGNAL FROM SFECU2 | Left wing outboard flap panel skew transducers faulty or wiring fault reported by SFECU2. | CAS= Flaps halfspeed | LOBSR | L OB SKEW SNSR | AIR,TAXI,GND | 27 | 50 | FAILED/WIRING | Fault |  | 11835 | SWK | 2C10 | CRJ700 | 10141 | N730EV | 11/10/2020 | N | 21815353 | 0 | 0 | NULL | NON ROUTINE | NULL | Troubleshoot flaps halfspeed message. | Checked wires from SFECU1 to both skew sensor wiring checked good IAW ESPM 20-00-02 got flaps halfspeed message to clear. need skew sensor electroinic rig per AMM. REF camp 21811027 for final sign off of DMI. | 37656.2676 | 27227 | Maint | 2751 | FWA | 27 | 51
96576 | 10141 | FLAPS AND SLATS | SFECU 2 | 44140.5389 | 2020-11-05 | FLAP & SLAT CHANNELS | Fault in Flap and Slat channels of SFECU2, or wiring faults in CAN bus harness between SFECU1 and SFECU2. | CAS= Flaps halfspeed and Slats halfspeed | SFE2 | SFECU 2 | AIR,TAXI | 27 | 50 | FAILED/WIRING | Fault |  | 18608 | SWK | 2C10 | CRJ700 | 10141 | N730EV | 11/5/2020 | Y | 200701981 | 0 | 0 | NULL | NULL | NULL | *** REPEAT *** D: FLAPS HALFSPEED Status message in flight. Deferred flap half speed status message, as authorized by MCC per MEL 27-51-2e. Installed placard. B1; 007271 C: DMI 27-51-2e FLAPS HALFSPEED Status message in flight. | Nov 05, 2020 Station: BNA--Deferred flap half speed status message, as authorized by MCC per MEL 27-51-2e. Installed placard. B1; 007271 Nov 11, 2020 Station: FWA--Troubleshot flaps halfspeed, found LH OTBD flap skew detector to be failing. Removed an | 37627.2343 | 27209 | Maint | 2751 | BNA | 27 | 51
96715 | 10141 | FLAPS AND SLATS | SFECU 2 | 44140.5292 | 2020-11-05 | FLAP & SLAT CHANNELS | Fault in Flap and Slat channels of SFECU2, or wiring faults in CAN bus harness between SFECU1 and SFECU2. | CAS= Flaps halfspeed and Slats halfspeed | SFE2 | SFECU 2 | AIR,TAXI | 27 | 50 | FAILED/WIRING | Fault |  | 18608 | SWK | 2C10 | CRJ700 | 10141 | N730EV | 11/5/2020 | Y | 200701981 | 0 | 0 | NULL | NULL | NULL | *** REPEAT *** D: FLAPS HALFSPEED Status message in flight. Deferred flap half speed status message, as authorized by MCC per MEL 27-51-2e. Installed placard. B1; 007271 C: DMI 27-51-2e FLAPS HALFSPEED Status message in flight. | Nov 05, 2020 Station: BNA--Deferred flap half speed status message, as authorized by MCC per MEL 27-51-2e. Installed placard. B1; 007271 Nov 11, 2020 Station: FWA--Troubleshot flaps halfspeed, found LH OTBD flap skew detector to be failing. Removed an | 37627.2343 | 27209 | Maint | 2751 | BNA | 27 | 51
97261 | 10141 | FLAPS AND SLATS | L OB SKEW SNSR | 44143.8306 | 2020-11-08 | SKEW SIGNAL FROM SFECU2 | Left wing outboard flap panel skew transducers faulty or wiring fault reported by SFECU2. | CAS= Flaps halfspeed | LOBSR | L OB SKEW SNSR | AIR,TAXI,GND | 27 | 50 | FAILED/WIRING | Fault |  | 10535 | SWK | 2C10 | CRJ700 | 10141 | N730EV | 11/10/2020 | N | 21812186 | 0 | 0 | NULL | NON ROUTINE | NULL | trouble shoot FLAPS HALFSPEED Status message | Trouble shot FLAPS HALFSPEED Status message in reference to FIM 27-52-45 and R&R Outboard Flap Skew Detectors MT2 and MT3 IAW AMM 27-52-45. Ops check failed at this time. See camp 21815353-1 for continuation of maintenance | 37656.2676 | 27227 | Maint | 2751 | FWA | 27 | 51
97261 | 10141 | FLAPS AND SLATS | L OB SKEW SNSR | 44143.8306 | 2020-11-08 | SKEW SIGNAL FROM SFECU2 | Left wing outboard flap panel skew transducers faulty or wiring fault reported by SFECU2. | CAS= Flaps halfspeed | LOBSR | L OB SKEW SNSR | AIR,TAXI,GND | 27 | 50 | FAILED/WIRING | Fault |  | 11042 | SWK | 2C10 | CRJ700 | 10141 | N730EV | 11/10/2020 | N | 21815224 | 0 | 0 | SERVICE 700 | NON ROUTINE | NULL | LH OB flap OB flap transmitter needs cotter keyed | Installed cotter keys in LH OB flap OB flap transmitter in reference to CRJ 700 AMM 27-52-45. | 37656.2676 | 27227 | Maint | 2751 | FWA | 27 | 51
97261 | 10141 | FLAPS AND SLATS | L OB SKEW SNSR | 44143.8306 | 2020-11-08 | SKEW SIGNAL FROM SFECU2 | Left wing outboard flap panel skew transducers faulty or wiring fault reported by SFECU2. | CAS= Flaps halfspeed | LOBSR | L OB SKEW SNSR | AIR,TAXI,GND | 27 | 50 | FAILED/WIRING | Fault |  | 11108 | SWK | 2C10 | CRJ700 | 10141 | N730EV | 11/10/2020 | N | 21815914 | 0 | 0 | SERVICE 700 | NON ROUTINE | NULL | Due to replacement of LH wing Outboard Flap Skew Detectors MT2 and MT3, Perform electronic rig of skew sensors per AMM 27-52-45-820-801 | complied with eletronic rig of LH OTBD skew sensor in Reference applicable steps in AMM 27-52-45-820-801. Ops check good at this time. | 37656.2676 | 27227 | Maint | 2755 | FWA | 27 | 55
97261 | 10141 | FLAPS AND SLATS | L OB SKEW SNSR | 44143.8306 | 2020-11-08 | SKEW SIGNAL FROM SFECU2 | Left wing outboard flap panel skew transducers faulty or wiring fault reported by SFECU2. | CAS= Flaps halfspeed | LOBSR | L OB SKEW SNSR | AIR,TAXI,GND | 27 | 50 | FAILED/WIRING | Fault |  | 11835 | SWK | 2C10 | CRJ700 | 10141 | N730EV | 11/10/2020 | N | 21815353 | 0 | 0 | NULL | NON ROUTINE | NULL | Troubleshoot flaps halfspeed message. | Checked wires from SFECU1 to both skew sensor wiring checked good IAW ESPM 20-00-02 got flaps halfspeed message to clear. need skew sensor electroinic rig per AMM. REF camp 21811027 for final sign off of DMI. | 37656.2676 | 27227 | Maint | 2751 | FWA | 27 | 51
97867 | 10141 | FLAPS AND SLATS | L OB SKEW SNSR | 44143.8111 | 2020-11-08 | SKEW SIGNAL FROM SFECU2 | Left wing outboard flap panel skew transducers faulty or wiring fault reported by SFECU2. | CAS= Flaps halfspeed | LOBSR | L OB SKEW SNSR | AIR,TAXI,GND | 27 | 50 | FAILED/WIRING | Fault |  | 10535 | SWK | 2C10 | CRJ700 | 10141 | N730EV | 11/10/2020 | N | 21812186 | 0 | 0 | NULL | NON ROUTINE | NULL | trouble shoot FLAPS HALFSPEED Status message | Trouble shot FLAPS HALFSPEED Status message in reference to FIM 27-52-45 and R&R Outboard Flap Skew Detectors MT2 and MT3 IAW AMM 27-52-45. Ops check failed at this time. See camp 21815353-1 for continuation of maintenance | 37656.2676 | 27227 | Maint | 2751 | FWA | 27 | 51
97867 | 10141 | FLAPS AND SLATS | L OB SKEW SNSR | 44143.8111 | 2020-11-08 | SKEW SIGNAL FROM SFECU2 | Left wing outboard flap panel skew transducers faulty or wiring fault reported by SFECU2. | CAS= Flaps halfspeed | LOBSR | L OB SKEW SNSR | AIR,TAXI,GND | 27 | 50 | FAILED/WIRING | Fault |  | 11042 | SWK | 2C10 | CRJ700 | 10141 | N730EV | 11/10/2020 | N | 21815224 | 0 | 0 | SERVICE 700 | NON ROUTINE | NULL | LH OB flap OB flap transmitter needs cotter keyed | Installed cotter keys in LH OB flap OB flap transmitter in reference to CRJ 700 AMM 27-52-45. | 37656.2676 | 27227 | Maint | 2751 | FWA | 27 | 51
97867 | 10141 | FLAPS AND SLATS | L OB SKEW SNSR | 44143.8111 | 2020-11-08 | SKEW SIGNAL FROM SFECU2 | Left wing outboard flap panel skew transducers faulty or wiring fault reported by SFECU2. | CAS= Flaps halfspeed | LOBSR | L OB SKEW SNSR | AIR,TAXI,GND | 27 | 50 | FAILED/WIRING | Fault |  | 11108 | SWK | 2C10 | CRJ700 | 10141 | N730EV | 11/10/2020 | N | 21815914 | 0 | 0 | SERVICE 700 | NON ROUTINE | NULL | Due to replacement of LH wing Outboard Flap Skew Detectors MT2 and MT3, Perform electronic rig of skew sensors per AMM 27-52-45-820-801 | complied with eletronic rig of LH OTBD skew sensor in Reference applicable steps in AMM 27-52-45-820-801. Ops check good at this time. | 37656.2676 | 27227 | Maint | 2755 | FWA | 27 | 55
97867 | 10141 | FLAPS AND SLATS | L OB SKEW SNSR | 44143.8111 | 2020-11-08 | SKEW SIGNAL FROM SFECU2 | Left wing outboard flap panel skew transducers faulty or wiring fault reported by SFECU2. | CAS= Flaps halfspeed | LOBSR | L OB SKEW SNSR | AIR,TAXI,GND | 27 | 50 | FAILED/WIRING | Fault |  | 11835 | SWK | 2C10 | CRJ700 | 10141 | N730EV | 11/10/2020 | N | 21815353 | 0 | 0 | NULL | NON ROUTINE | NULL | Troubleshoot flaps halfspeed message. | Checked wires from SFECU1 to both skew sensor wiring checked good IAW ESPM 20-00-02 got flaps halfspeed message to clear. need skew sensor electroinic rig per AMM. REF camp 21811027 for final sign off of DMI. | 37656.2676 | 27227 | Maint | 2751 | FWA | 27 | 51
98208 | 10141 | FLAPS AND SLATS | SFECU 2 | 44140.516 | 2020-11-05 | FLAP & SLAT CHANNELS | Fault in Flap and Slat channels of SFECU2, or wiring faults in CAN bus harness between SFECU1 and SFECU2. | CAS= Flaps halfspeed and Slats halfspeed | SFE2 | SFECU 2 | AIR,TAXI | 27 | 50 | FAILED/WIRING | Fault |  | 18608 | SWK | 2C10 | CRJ700 | 10141 | N730EV | 11/5/2020 | Y | 200701981 | 0 | 0 | NULL | NULL | NULL | *** REPEAT *** D: FLAPS HALFSPEED Status message in flight. Deferred flap half speed status message, as authorized by MCC per MEL 27-51-2e. Installed placard. B1; 007271 C: DMI 27-51-2e FLAPS HALFSPEED Status message in flight. | Nov 05, 2020 Station: BNA--Deferred flap half speed status message, as authorized by MCC per MEL 27-51-2e. Installed placard. B1; 007271 Nov 11, 2020 Station: FWA--Troubleshot flaps halfspeed, found LH OTBD flap skew detector to be failing. Removed an | 37627.2343 | 27209 | Maint | 2751 | BNA | 27 | 51
107704 | 10141 | FLAPS AND SLATS | L OB SKEW SNSR | 44140.0535 | 2020-11-05 | SKEW SIGNAL FROM SFECU2 | Left wing outboard flap panel skew transducers faulty or wiring fault reported by SFECU2. | CAS= Flaps halfspeed | LOBSR | L OB SKEW SNSR | AIR,TAXI,GND | 27 | 50 | FAILED/WIRING | Fault |  | 18608 | SWK | 2C10 | CRJ700 | 10141 | N730EV | 11/5/2020 | Y | 200701981 | 0 | 0 | NULL | NULL | NULL | *** REPEAT *** D: FLAPS HALFSPEED Status message in flight. Deferred flap half speed status message, as authorized by MCC per MEL 27-51-2e. Installed placard. B1; 007271 C: DMI 27-51-2e FLAPS HALFSPEED Status message in flight. | Nov 05, 2020 Station: BNA--Deferred flap half speed status message, as authorized by MCC per MEL 27-51-2e. Installed placard. B1; 007271 Nov 11, 2020 Station: FWA--Troubleshot flaps halfspeed, found LH OTBD flap skew detector to be failing. Removed an | 37627.2343 | 27209 | Maint | 2751 | BNA | 27 | 51
107750 | 10141 | FLAPS AND SLATS | L OB SKEW SNSR | 44140.0403 | 2020-11-05 | SKEW SIGNAL FROM SFECU2 | Left wing outboard flap panel skew transducers faulty or wiring fault reported by SFECU2. | CAS= Flaps halfspeed | LOBSR | L OB SKEW SNSR | AIR,TAXI,GND | 27 | 50 | FAILED/WIRING | Fault |  | 18608 | SWK | 2C10 | CRJ700 | 10141 | N730EV | 11/5/2020 | Y | 200701981 | 0 | 0 | NULL | NULL | NULL | *** REPEAT *** D: FLAPS HALFSPEED Status message in flight. Deferred flap half speed status message, as authorized by MCC per MEL 27-51-2e. Installed placard. B1; 007271 C: DMI 27-51-2e FLAPS HALFSPEED Status message in flight. | Nov 05, 2020 Station: BNA--Deferred flap half speed status message, as authorized by MCC per MEL 27-51-2e. Installed placard. B1; 007271 Nov 11, 2020 Station: FWA--Troubleshot flaps halfspeed, found LH OTBD flap skew detector to be failing. Removed an | 37627.2343 | 27209 | Maint | 2751 | BNA | 27 | 51
108358 | 10141 | FLAPS AND SLATS | L OB SKEW SNSR | 44140.0312 | 2020-11-05 | SKEW SIGNAL FROM SFECU2 | Left wing outboard flap panel skew transducers faulty or wiring fault reported by SFECU2. | CAS= Flaps halfspeed | LOBSR | L OB SKEW SNSR | AIR,TAXI,GND | 27 | 50 | FAILED/WIRING | Fault |  | 18608 | SWK | 2C10 | CRJ700 | 10141 | N730EV | 11/5/2020 | Y | 200701981 | 0 | 0 | NULL | NULL | NULL | *** REPEAT *** D: FLAPS HALFSPEED Status message in flight. Deferred flap half speed status message, as authorized by MCC per MEL 27-51-2e. Installed placard. B1; 007271 C: DMI 27-51-2e FLAPS HALFSPEED Status message in flight. | Nov 05, 2020 Station: BNA--Deferred flap half speed status message, as authorized by MCC per MEL 27-51-2e. Installed placard. B1; 007271 Nov 11, 2020 Station: FWA--Troubleshot flaps halfspeed, found LH OTBD flap skew detector to be failing. Removed an | 37627.2343 | 27209 | Maint | 2751 | BNA | 27 | 51
110817 | 10141 | FLAPS AND SLATS | L OB SKEW SNSR | 44139.966 | 2020-11-04 | SKEW SIGNAL FROM SFECU2 | Left wing outboard flap panel skew transducers faulty or wiring fault reported by SFECU2. | CAS= Flaps halfspeed | LOBSR | L OB SKEW SNSR | AIR,TAXI,GND | 27 | 50 | FAILED/WIRING | Fault |  | 18608 | SWK | 2C10 | CRJ700 | 10141 | N730EV | 11/5/2020 | Y | 200701981 | 0 | 0 | NULL | NULL | NULL | *** REPEAT *** D: FLAPS HALFSPEED Status message in flight. Deferred flap half speed status message, as authorized by MCC per MEL 27-51-2e. Installed placard. B1; 007271 C: DMI 27-51-2e FLAPS HALFSPEED Status message in flight. | Nov 05, 2020 Station: BNA--Deferred flap half speed status message, as authorized by MCC per MEL 27-51-2e. Installed placard. B1; 007271 Nov 11, 2020 Station: FWA--Troubleshot flaps halfspeed, found LH OTBD flap skew detector to be failing. Removed an | 37627.2343 | 27209 | Maint | 2751 | BNA | 27 | 51
110817 | 10141 | FLAPS AND SLATS | L OB SKEW SNSR | 44139.966 | 2020-11-04 | SKEW SIGNAL FROM SFECU2 | Left wing outboard flap panel skew transducers faulty or wiring fault reported by SFECU2. | CAS= Flaps halfspeed | LOBSR | L OB SKEW SNSR | AIR,TAXI,GND | 27 | 50 | FAILED/WIRING | Fault |  | 21226 | SWK | 2C10 | CRJ700 | 10141 | N730EV | 11/3/2020 | Y | 200701814 | 0 | 0 | NULL | NULL | NULL | D:Flaps half speed status message appeared in flight. C:DEFERRED PER MEL 27-51-5A. NO MX ACTION REQ. PLACARD INSTALLED. CAT C DUE 11-13-20 Flaps half speed status message appeared in flight. | Nov 03, 2020 Station: STL--DEFERRED PER MEL 27-51-5A. NO MX ACTION REQ. PLACARD INSTALLED. Nov 05, 2020 Station: FWA--Trouble shot Flaps Half Speed status message per FIM 27-52-45, no faults found at this time. operational check of system normal at th | 37614.5511 | 27199 | Maint | 2751 | STL | 27 | 51
111213 | 10141 | FLAPS AND SLATS | L OB SKEW SNSR | 44139.9556 | 2020-11-04 | SKEW SIGNAL FROM SFECU2 | Left wing outboard flap panel skew transducers faulty or wiring fault reported by SFECU2. | CAS= Flaps halfspeed | LOBSR | L OB SKEW SNSR | AIR,TAXI,GND | 27 | 50 | FAILED/WIRING | Fault |  | 18608 | SWK | 2C10 | CRJ700 | 10141 | N730EV | 11/5/2020 | Y | 200701981 | 0 | 0 | NULL | NULL | NULL | *** REPEAT *** D: FLAPS HALFSPEED Status message in flight. Deferred flap half speed status message, as authorized by MCC per MEL 27-51-2e. Installed placard. B1; 007271 C: DMI 27-51-2e FLAPS HALFSPEED Status message in flight. | Nov 05, 2020 Station: BNA--Deferred flap half speed status message, as authorized by MCC per MEL 27-51-2e. Installed placard. B1; 007271 Nov 11, 2020 Station: FWA--Troubleshot flaps halfspeed, found LH OTBD flap skew detector to be failing. Removed an | 37627.2343 | 27209 | Maint | 2751 | BNA | 27 | 51
111213 | 10141 | FLAPS AND SLATS | L OB SKEW SNSR | 44139.9556 | 2020-11-04 | SKEW SIGNAL FROM SFECU2 | Left wing outboard flap panel skew transducers faulty or wiring fault reported by SFECU2. | CAS= Flaps halfspeed | LOBSR | L OB SKEW SNSR | AIR,TAXI,GND | 27 | 50 | FAILED/WIRING | Fault |  | 21226 | SWK | 2C10 | CRJ700 | 10141 | N730EV | 11/3/2020 | Y | 200701814 | 0 | 0 | NULL | NULL | NULL | D:Flaps half speed status message appeared in flight. C:DEFERRED PER MEL 27-51-5A. NO MX ACTION REQ. PLACARD INSTALLED. CAT C DUE 11-13-20 Flaps half speed status message appeared in flight. | Nov 03, 2020 Station: STL--DEFERRED PER MEL 27-51-5A. NO MX ACTION REQ. PLACARD INSTALLED. Nov 05, 2020 Station: FWA--Trouble shot Flaps Half Speed status message per FIM 27-52-45, no faults found at this time. operational check of system normal at th | 37614.5511 | 27199 | Maint | 2751 | STL | 27 | 51
113177 | 10141 | FLAPS AND SLATS | L OB SKEW SNSR | 44139.9236 | 2020-11-04 | SKEW SIGNAL FROM SFECU2 | Left wing outboard flap panel skew transducers faulty or wiring fault reported by SFECU2. | CAS= Flaps halfspeed | LOBSR | L OB SKEW SNSR | AIR,TAXI,GND | 27 | 50 | FAILED/WIRING | Fault |  | 18608 | SWK | 2C10 | CRJ700 | 10141 | N730EV | 11/5/2020 | Y | 200701981 | 0 | 0 | NULL | NULL | NULL | *** REPEAT *** D: FLAPS HALFSPEED Status message in flight. Deferred flap half speed status message, as authorized by MCC per MEL 27-51-2e. Installed placard. B1; 007271 C: DMI 27-51-2e FLAPS HALFSPEED Status message in flight. | Nov 05, 2020 Station: BNA--Deferred flap half speed status message, as authorized by MCC per MEL 27-51-2e. Installed placard. B1; 007271 Nov 11, 2020 Station: FWA--Troubleshot flaps halfspeed, found LH OTBD flap skew detector to be failing. Removed an | 37627.2343 | 27209 | Maint | 2751 | BNA | 27 | 51
113177 | 10141 | FLAPS AND SLATS | L OB SKEW SNSR | 44139.9236 | 2020-11-04 | SKEW SIGNAL FROM SFECU2 | Left wing outboard flap panel skew transducers faulty or wiring fault reported by SFECU2. | CAS= Flaps halfspeed | LOBSR | L OB SKEW SNSR | AIR,TAXI,GND | 27 | 50 | FAILED/WIRING | Fault |  | 21226 | SWK | 2C10 | CRJ700 | 10141 | N730EV | 11/3/2020 | Y | 200701814 | 0 | 0 | NULL | NULL | NULL | D:Flaps half speed status message appeared in flight. C:DEFERRED PER MEL 27-51-5A. NO MX ACTION REQ. PLACARD INSTALLED. CAT C DUE 11-13-20 Flaps half speed status message appeared in flight. | Nov 03, 2020 Station: STL--DEFERRED PER MEL 27-51-5A. NO MX ACTION REQ. PLACARD INSTALLED. Nov 05, 2020 Station: FWA--Trouble shot Flaps Half Speed status message per FIM 27-52-45, no faults found at this time. operational check of system normal at th | 37614.5511 | 27199 | Maint | 2751 | STL | 27 | 51
115191 | 10141 | FLAPS AND SLATS | L OB SKEW SNSR | 44139.8819 | 2020-11-04 | SKEW SIGNAL FROM SFECU2 | Left wing outboard flap panel skew transducers faulty or wiring fault reported by SFECU2. | CAS= Flaps halfspeed | LOBSR | L OB SKEW SNSR | AIR,TAXI,GND | 27 | 50 | FAILED/WIRING | Fault |  | 18608 | SWK | 2C10 | CRJ700 | 10141 | N730EV | 11/5/2020 | Y | 200701981 | 0 | 0 | NULL | NULL | NULL | *** REPEAT *** D: FLAPS HALFSPEED Status message in flight. Deferred flap half speed status message, as authorized by MCC per MEL 27-51-2e. Installed placard. B1; 007271 C: DMI 27-51-2e FLAPS HALFSPEED Status message in flight. | Nov 05, 2020 Station: BNA--Deferred flap half speed status message, as authorized by MCC per MEL 27-51-2e. Installed placard. B1; 007271 Nov 11, 2020 Station: FWA--Troubleshot flaps halfspeed, found LH OTBD flap skew detector to be failing. Removed an | 37627.2343 | 27209 | Maint | 2751 | BNA | 27 | 51
115191 | 10141 | FLAPS AND SLATS | L OB SKEW SNSR | 44139.8819 | 2020-11-04 | SKEW SIGNAL FROM SFECU2 | Left wing outboard flap panel skew transducers faulty or wiring fault reported by SFECU2. | CAS= Flaps halfspeed | LOBSR | L OB SKEW SNSR | AIR,TAXI,GND | 27 | 50 | FAILED/WIRING | Fault |  | 21226 | SWK | 2C10 | CRJ700 | 10141 | N730EV | 11/3/2020 | Y | 200701814 | 0 | 0 | NULL | NULL | NULL | D:Flaps half speed status message appeared in flight. C:DEFERRED PER MEL 27-51-5A. NO MX ACTION REQ. PLACARD INSTALLED. CAT C DUE 11-13-20 Flaps half speed status message appeared in flight. | Nov 03, 2020 Station: STL--DEFERRED PER MEL 27-51-5A. NO MX ACTION REQ. PLACARD INSTALLED. Nov 05, 2020 Station: FWA--Trouble shot Flaps Half Speed status message per FIM 27-52-45, no faults found at this time. operational check of system normal at th | 37614.5511 | 27199 | Maint | 2751 | STL | 27 | 51
121427 | 10141 | FLAPS AND SLATS | L OB SKEW SNSR | 44139.7083 | 2020-11-04 | SKEW SIGNAL FROM SFECU2 | Left wing outboard flap panel skew transducers faulty or wiring fault reported by SFECU2. | CAS= Flaps halfspeed | LOBSR | L OB SKEW SNSR | AIR,TAXI,GND | 27 | 50 | FAILED/WIRING | Fault |  | 18608 | SWK | 2C10 | CRJ700 | 10141 | N730EV | 11/5/2020 | Y | 200701981 | 0 | 0 | NULL | NULL | NULL | *** REPEAT *** D: FLAPS HALFSPEED Status message in flight. Deferred flap half speed status message, as authorized by MCC per MEL 27-51-2e. Installed placard. B1; 007271 C: DMI 27-51-2e FLAPS HALFSPEED Status message in flight. | Nov 05, 2020 Station: BNA--Deferred flap half speed status message, as authorized by MCC per MEL 27-51-2e. Installed placard. B1; 007271 Nov 11, 2020 Station: FWA--Troubleshot flaps halfspeed, found LH OTBD flap skew detector to be failing. Removed an | 37627.2343 | 27209 | Maint | 2751 | BNA | 27 | 51
121427 | 10141 | FLAPS AND SLATS | L OB SKEW SNSR | 44139.7083 | 2020-11-04 | SKEW SIGNAL FROM SFECU2 | Left wing outboard flap panel skew transducers faulty or wiring fault reported by SFECU2. | CAS= Flaps halfspeed | LOBSR | L OB SKEW SNSR | AIR,TAXI,GND | 27 | 50 | FAILED/WIRING | Fault |  | 21226 | SWK | 2C10 | CRJ700 | 10141 | N730EV | 11/3/2020 | Y | 200701814 | 0 | 0 | NULL | NULL | NULL | D:Flaps half speed status message appeared in flight. C:DEFERRED PER MEL 27-51-5A. NO MX ACTION REQ. PLACARD INSTALLED. CAT C DUE 11-13-20 Flaps half speed status message appeared in flight. | Nov 03, 2020 Station: STL--DEFERRED PER MEL 27-51-5A. NO MX ACTION REQ. PLACARD INSTALLED. Nov 05, 2020 Station: FWA--Trouble shot Flaps Half Speed status message per FIM 27-52-45, no faults found at this time. operational check of system normal at th | 37614.5511 | 27199 | Maint | 2751 | STL | 27 | 51
121994 | 10141 | FLAPS AND SLATS | L OB SKEW SNSR | 44139.7 | 2020-11-04 | SKEW SIGNAL FROM SFECU2 | Left wing outboard flap panel skew transducers faulty or wiring fault reported by SFECU2. | CAS= Flaps halfspeed | LOBSR | L OB SKEW SNSR | AIR,TAXI,GND | 27 | 50 | FAILED/WIRING | Fault |  | 18608 | SWK | 2C10 | CRJ700 | 10141 | N730EV | 11/5/2020 | Y | 200701981 | 0 | 0 | NULL | NULL | NULL | *** REPEAT *** D: FLAPS HALFSPEED Status message in flight. Deferred flap half speed status message, as authorized by MCC per MEL 27-51-2e. Installed placard. B1; 007271 C: DMI 27-51-2e FLAPS HALFSPEED Status message in flight. | Nov 05, 2020 Station: BNA--Deferred flap half speed status message, as authorized by MCC per MEL 27-51-2e. Installed placard. B1; 007271 Nov 11, 2020 Station: FWA--Troubleshot flaps halfspeed, found LH OTBD flap skew detector to be failing. Removed an | 37627.2343 | 27209 | Maint | 2751 | BNA | 27 | 51
121994 | 10141 | FLAPS AND SLATS | L OB SKEW SNSR | 44139.7 | 2020-11-04 | SKEW SIGNAL FROM SFECU2 | Left wing outboard flap panel skew transducers faulty or wiring fault reported by SFECU2. | CAS= Flaps halfspeed | LOBSR | L OB SKEW SNSR | AIR,TAXI,GND | 27 | 50 | FAILED/WIRING | Fault |  | 21226 | SWK | 2C10 | CRJ700 | 10141 | N730EV | 11/3/2020 | Y | 200701814 | 0 | 0 | NULL | NULL | NULL | D:Flaps half speed status message appeared in flight. C:DEFERRED PER MEL 27-51-5A. NO MX ACTION REQ. PLACARD INSTALLED. CAT C DUE 11-13-20 Flaps half speed status message appeared in flight. | Nov 03, 2020 Station: STL--DEFERRED PER MEL 27-51-5A. NO MX ACTION REQ. PLACARD INSTALLED. Nov 05, 2020 Station: FWA--Trouble shot Flaps Half Speed status message per FIM 27-52-45, no faults found at this time. operational check of system normal at th | 37614.5511 | 27199 | Maint | 2751 | STL | 27 | 51
123543 | 10141 | FLAPS AND SLATS | L OB SKEW SNSR | 44139.6681 | 2020-11-04 | SKEW SIGNAL FROM SFECU2 | Left wing outboard flap panel skew transducers faulty or wiring fault reported by SFECU2. | CAS= Flaps halfspeed | LOBSR | L OB SKEW SNSR | AIR,TAXI,GND | 27 | 50 | FAILED/WIRING | Fault |  | 18608 | SWK | 2C10 | CRJ700 | 10141 | N730EV | 11/5/2020 | Y | 200701981 | 0 | 0 | NULL | NULL | NULL | *** REPEAT *** D: FLAPS HALFSPEED Status message in flight. Deferred flap half speed status message, as authorized by MCC per MEL 27-51-2e. Installed placard. B1; 007271 C: DMI 27-51-2e FLAPS HALFSPEED Status message in flight. | Nov 05, 2020 Station: BNA--Deferred flap half speed status message, as authorized by MCC per MEL 27-51-2e. Installed placard. B1; 007271 Nov 11, 2020 Station: FWA--Troubleshot flaps halfspeed, found LH OTBD flap skew detector to be failing. Removed an | 37627.2343 | 27209 | Maint | 2751 | BNA | 27 | 51
123543 | 10141 | FLAPS AND SLATS | L OB SKEW SNSR | 44139.6681 | 2020-11-04 | SKEW SIGNAL FROM SFECU2 | Left wing outboard flap panel skew transducers faulty or wiring fault reported by SFECU2. | CAS= Flaps halfspeed | LOBSR | L OB SKEW SNSR | AIR,TAXI,GND | 27 | 50 | FAILED/WIRING | Fault |  | 21226 | SWK | 2C10 | CRJ700 | 10141 | N730EV | 11/3/2020 | Y | 200701814 | 0 | 0 | NULL | NULL | NULL | D:Flaps half speed status message appeared in flight. C:DEFERRED PER MEL 27-51-5A. NO MX ACTION REQ. PLACARD INSTALLED. CAT C DUE 11-13-20 Flaps half speed status message appeared in flight. | Nov 03, 2020 Station: STL--DEFERRED PER MEL 27-51-5A. NO MX ACTION REQ. PLACARD INSTALLED. Nov 05, 2020 Station: FWA--Trouble shot Flaps Half Speed status message per FIM 27-52-45, no faults found at this time. operational check of system normal at th | 37614.5511 | 27199 | Maint | 2751 | STL | 27 | 51
126051 | 10141 | FLAPS AND SLATS | L OB SKEW SNSR | 44139.6222 | 2020-11-04 | SKEW SIGNAL FROM SFECU2 | Left wing outboard flap panel skew transducers faulty or wiring fault reported by SFECU2. | CAS= Flaps halfspeed | LOBSR | L OB SKEW SNSR | AIR,TAXI,GND | 27 | 50 | FAILED/WIRING | Fault |  | 18608 | SWK | 2C10 | CRJ700 | 10141 | N730EV | 11/5/2020 | Y | 200701981 | 0 | 0 | NULL | NULL | NULL | *** REPEAT *** D: FLAPS HALFSPEED Status message in flight. Deferred flap half speed status message, as authorized by MCC per MEL 27-51-2e. Installed placard. B1; 007271 C: DMI 27-51-2e FLAPS HALFSPEED Status message in flight. | Nov 05, 2020 Station: BNA--Deferred flap half speed status message, as authorized by MCC per MEL 27-51-2e. Installed placard. B1; 007271 Nov 11, 2020 Station: FWA--Troubleshot flaps halfspeed, found LH OTBD flap skew detector to be failing. Removed an | 37627.2343 | 27209 | Maint | 2751 | BNA | 27 | 51
126051 | 10141 | FLAPS AND SLATS | L OB SKEW SNSR | 44139.6222 | 2020-11-04 | SKEW SIGNAL FROM SFECU2 | Left wing outboard flap panel skew transducers faulty or wiring fault reported by SFECU2. | CAS= Flaps halfspeed | LOBSR | L OB SKEW SNSR | AIR,TAXI,GND | 27 | 50 | FAILED/WIRING | Fault |  | 21226 | SWK | 2C10 | CRJ700 | 10141 | N730EV | 11/3/2020 | Y | 200701814 | 0 | 0 | NULL | NULL | NULL | D:Flaps half speed status message appeared in flight. C:DEFERRED PER MEL 27-51-5A. NO MX ACTION REQ. PLACARD INSTALLED. CAT C DUE 11-13-20 Flaps half speed status message appeared in flight. | Nov 03, 2020 Station: STL--DEFERRED PER MEL 27-51-5A. NO MX ACTION REQ. PLACARD INSTALLED. Nov 05, 2020 Station: FWA--Trouble shot Flaps Half Speed status message per FIM 27-52-45, no faults found at this time. operational check of system normal at th | 37614.5511 | 27199 | Maint | 2751 | STL | 27 | 51
128698 | 10141 | FLAPS AND SLATS | L OB SKEW SNSR | 44139.525 | 2020-11-04 | SKEW SIGNAL FROM SFECU2 | Left wing outboard flap panel skew transducers faulty or wiring fault reported by SFECU2. | CAS= Flaps halfspeed | LOBSR | L OB SKEW SNSR | AIR,TAXI,GND | 27 | 50 | FAILED/WIRING | Fault |  | 18608 | SWK | 2C10 | CRJ700 | 10141 | N730EV | 11/5/2020 | Y | 200701981 | 0 | 0 | NULL | NULL | NULL | *** REPEAT *** D: FLAPS HALFSPEED Status message in flight. Deferred flap half speed status message, as authorized by MCC per MEL 27-51-2e. Installed placard. B1; 007271 C: DMI 27-51-2e FLAPS HALFSPEED Status message in flight. | Nov 05, 2020 Station: BNA--Deferred flap half speed status message, as authorized by MCC per MEL 27-51-2e. Installed placard. B1; 007271 Nov 11, 2020 Station: FWA--Troubleshot flaps halfspeed, found LH OTBD flap skew detector to be failing. Removed an | 37627.2343 | 27209 | Maint | 2751 | BNA | 27 | 51
128698 | 10141 | FLAPS AND SLATS | L OB SKEW SNSR | 44139.525 | 2020-11-04 | SKEW SIGNAL FROM SFECU2 | Left wing outboard flap panel skew transducers faulty or wiring fault reported by SFECU2. | CAS= Flaps halfspeed | LOBSR | L OB SKEW SNSR | AIR,TAXI,GND | 27 | 50 | FAILED/WIRING | Fault |  | 21226 | SWK | 2C10 | CRJ700 | 10141 | N730EV | 11/3/2020 | Y | 200701814 | 0 | 0 | NULL | NULL | NULL | D:Flaps half speed status message appeared in flight. C:DEFERRED PER MEL 27-51-5A. NO MX ACTION REQ. PLACARD INSTALLED. CAT C DUE 11-13-20 Flaps half speed status message appeared in flight. | Nov 03, 2020 Station: STL--DEFERRED PER MEL 27-51-5A. NO MX ACTION REQ. PLACARD INSTALLED. Nov 05, 2020 Station: FWA--Trouble shot Flaps Half Speed status message per FIM 27-52-45, no faults found at this time. operational check of system normal at th | 37614.5511 | 27199 | Maint | 2751 | STL | 27 | 51
129093 | 10141 | FLAPS AND SLATS | L OB SKEW SNSR | 44139.509 | 2020-11-04 | SKEW SIGNAL FROM SFECU2 | Left wing outboard flap panel skew transducers faulty or wiring fault reported by SFECU2. | CAS= Flaps halfspeed | LOBSR | L OB SKEW SNSR | AIR,TAXI,GND | 27 | 50 | FAILED/WIRING | Fault |  | 18608 | SWK | 2C10 | CRJ700 | 10141 | N730EV | 11/5/2020 | Y | 200701981 | 0 | 0 | NULL | NULL | NULL | *** REPEAT *** D: FLAPS HALFSPEED Status message in flight. Deferred flap half speed status message, as authorized by MCC per MEL 27-51-2e. Installed placard. B1; 007271 C: DMI 27-51-2e FLAPS HALFSPEED Status message in flight. | Nov 05, 2020 Station: BNA--Deferred flap half speed status message, as authorized by MCC per MEL 27-51-2e. Installed placard. B1; 007271 Nov 11, 2020 Station: FWA--Troubleshot flaps halfspeed, found LH OTBD flap skew detector to be failing. Removed an | 37627.2343 | 27209 | Maint | 2751 | BNA | 27 | 51
129093 | 10141 | FLAPS AND SLATS | L OB SKEW SNSR | 44139.509 | 2020-11-04 | SKEW SIGNAL FROM SFECU2 | Left wing outboard flap panel skew transducers faulty or wiring fault reported by SFECU2. | CAS= Flaps halfspeed | LOBSR | L OB SKEW SNSR | AIR,TAXI,GND | 27 | 50 | FAILED/WIRING | Fault |  | 21226 | SWK | 2C10 | CRJ700 | 10141 | N730EV | 11/3/2020 | Y | 200701814 | 0 | 0 | NULL | NULL | NULL | D:Flaps half speed status message appeared in flight. C:DEFERRED PER MEL 27-51-5A. NO MX ACTION REQ. PLACARD INSTALLED. CAT C DUE 11-13-20 Flaps half speed status message appeared in flight. | Nov 03, 2020 Station: STL--DEFERRED PER MEL 27-51-5A. NO MX ACTION REQ. PLACARD INSTALLED. Nov 05, 2020 Station: FWA--Trouble shot Flaps Half Speed status message per FIM 27-52-45, no faults found at this time. operational check of system normal at th | 37614.5511 | 27199 | Maint | 2751 | STL | 27 | 51
130786 | 10141 | FLAPS AND SLATS | L OB SKEW SNSR | 44139.109 | 2020-11-04 | SKEW SIGNAL FROM SFECU2 | Left wing outboard flap panel skew transducers faulty or wiring fault reported by SFECU2. | CAS= Flaps halfspeed | LOBSR | L OB SKEW SNSR | AIR,TAXI,GND | 27 | 50 | FAILED/WIRING | Fault |  | 18608 | SWK | 2C10 | CRJ700 | 10141 | N730EV | 11/5/2020 | Y | 200701981 | 0 | 0 | NULL | NULL | NULL | *** REPEAT *** D: FLAPS HALFSPEED Status message in flight. Deferred flap half speed status message, as authorized by MCC per MEL 27-51-2e. Installed placard. B1; 007271 C: DMI 27-51-2e FLAPS HALFSPEED Status message in flight. | Nov 05, 2020 Station: BNA--Deferred flap half speed status message, as authorized by MCC per MEL 27-51-2e. Installed placard. B1; 007271 Nov 11, 2020 Station: FWA--Troubleshot flaps halfspeed, found LH OTBD flap skew detector to be failing. Removed an | 37627.2343 | 27209 | Maint | 2751 | BNA | 27 | 51
130786 | 10141 | FLAPS AND SLATS | L OB SKEW SNSR | 44139.109 | 2020-11-04 | SKEW SIGNAL FROM SFECU2 | Left wing outboard flap panel skew transducers faulty or wiring fault reported by SFECU2. | CAS= Flaps halfspeed | LOBSR | L OB SKEW SNSR | AIR,TAXI,GND | 27 | 50 | FAILED/WIRING | Fault |  | 21226 | SWK | 2C10 | CRJ700 | 10141 | N730EV | 11/3/2020 | Y | 200701814 | 0 | 0 | NULL | NULL | NULL | D:Flaps half speed status message appeared in flight. C:DEFERRED PER MEL 27-51-5A. NO MX ACTION REQ. PLACARD INSTALLED. CAT C DUE 11-13-20 Flaps half speed status message appeared in flight. | Nov 03, 2020 Station: STL--DEFERRED PER MEL 27-51-5A. NO MX ACTION REQ. PLACARD INSTALLED. Nov 05, 2020 Station: FWA--Trouble shot Flaps Half Speed status message per FIM 27-52-45, no faults found at this time. operational check of system normal at th | 37614.5511 | 27199 | Maint | 2751 | STL | 27 | 51
131101 | 10141 | FLAPS AND SLATS | L OB SKEW SNSR | 44139.0917 | 2020-11-04 | SKEW SIGNAL FROM SFECU2 | Left wing outboard flap panel skew transducers faulty or wiring fault reported by SFECU2. | CAS= Flaps halfspeed | LOBSR | L OB SKEW SNSR | AIR,TAXI,GND | 27 | 50 | FAILED/WIRING | Fault |  | 18608 | SWK | 2C10 | CRJ700 | 10141 | N730EV | 11/5/2020 | Y | 200701981 | 0 | 0 | NULL | NULL | NULL | *** REPEAT *** D: FLAPS HALFSPEED Status message in flight. Deferred flap half speed status message, as authorized by MCC per MEL 27-51-2e. Installed placard. B1; 007271 C: DMI 27-51-2e FLAPS HALFSPEED Status message in flight. | Nov 05, 2020 Station: BNA--Deferred flap half speed status message, as authorized by MCC per MEL 27-51-2e. Installed placard. B1; 007271 Nov 11, 2020 Station: FWA--Troubleshot flaps halfspeed, found LH OTBD flap skew detector to be failing. Removed an | 37627.2343 | 27209 | Maint | 2751 | BNA | 27 | 51
131101 | 10141 | FLAPS AND SLATS | L OB SKEW SNSR | 44139.0917 | 2020-11-04 | SKEW SIGNAL FROM SFECU2 | Left wing outboard flap panel skew transducers faulty or wiring fault reported by SFECU2. | CAS= Flaps halfspeed | LOBSR | L OB SKEW SNSR | AIR,TAXI,GND | 27 | 50 | FAILED/WIRING | Fault |  | 21226 | SWK | 2C10 | CRJ700 | 10141 | N730EV | 11/3/2020 | Y | 200701814 | 0 | 0 | NULL | NULL | NULL | D:Flaps half speed status message appeared in flight. C:DEFERRED PER MEL 27-51-5A. NO MX ACTION REQ. PLACARD INSTALLED. CAT C DUE 11-13-20 Flaps half speed status message appeared in flight. | Nov 03, 2020 Station: STL--DEFERRED PER MEL 27-51-5A. NO MX ACTION REQ. PLACARD INSTALLED. Nov 05, 2020 Station: FWA--Trouble shot Flaps Half Speed status message per FIM 27-52-45, no faults found at this time. operational check of system normal at th | 37614.5511 | 27199 | Maint | 2751 | STL | 27 | 51
131113 | 10141 | FLAPS AND SLATS | L OB SKEW SNSR | 44139.0854 | 2020-11-04 | SKEW SIGNAL FROM SFECU2 | Left wing outboard flap panel skew transducers faulty or wiring fault reported by SFECU2. | CAS= Flaps halfspeed | LOBSR | L OB SKEW SNSR | AIR,TAXI,GND | 27 | 50 | FAILED/WIRING | Fault |  | 18608 | SWK | 2C10 | CRJ700 | 10141 | N730EV | 11/5/2020 | Y | 200701981 | 0 | 0 | NULL | NULL | NULL | *** REPEAT *** D: FLAPS HALFSPEED Status message in flight. Deferred flap half speed status message, as authorized by MCC per MEL 27-51-2e. Installed placard. B1; 007271 C: DMI 27-51-2e FLAPS HALFSPEED Status message in flight. | Nov 05, 2020 Station: BNA--Deferred flap half speed status message, as authorized by MCC per MEL 27-51-2e. Installed placard. B1; 007271 Nov 11, 2020 Station: FWA--Troubleshot flaps halfspeed, found LH OTBD flap skew detector to be failing. Removed an | 37627.2343 | 27209 | Maint | 2751 | BNA | 27 | 51
131113 | 10141 | FLAPS AND SLATS | L OB SKEW SNSR | 44139.0854 | 2020-11-04 | SKEW SIGNAL FROM SFECU2 | Left wing outboard flap panel skew transducers faulty or wiring fault reported by SFECU2. | CAS= Flaps halfspeed | LOBSR | L OB SKEW SNSR | AIR,TAXI,GND | 27 | 50 | FAILED/WIRING | Fault |  | 21226 | SWK | 2C10 | CRJ700 | 10141 | N730EV | 11/3/2020 | Y | 200701814 | 0 | 0 | NULL | NULL | NULL | D:Flaps half speed status message appeared in flight. C:DEFERRED PER MEL 27-51-5A. NO MX ACTION REQ. PLACARD INSTALLED. CAT C DUE 11-13-20 Flaps half speed status message appeared in flight. | Nov 03, 2020 Station: STL--DEFERRED PER MEL 27-51-5A. NO MX ACTION REQ. PLACARD INSTALLED. Nov 05, 2020 Station: FWA--Trouble shot Flaps Half Speed status message per FIM 27-52-45, no faults found at this time. operational check of system normal at th | 37614.5511 | 27199 | Maint | 2751 | STL | 27 | 51
131116 | 10141 | FLAPS AND SLATS | L OB SKEW SNSR | 44139.0847 | 2020-11-04 | IB/OB SIGNAL FROM SFECU2 | Left wing outboard flap panel skew sensors faulty or wiring fault reported by SFECU 2. | CAS= Flaps halfspeed | LOBSR | L OB SKEW SNSR | AIR,TAXI,GND | 27 | 50 | FAILED/WIRING | Fault |  | 18608 | SWK | 2C10 | CRJ700 | 10141 | N730EV | 11/5/2020 | Y | 200701981 | 0 | 0 | NULL | NULL | NULL | *** REPEAT *** D: FLAPS HALFSPEED Status message in flight. Deferred flap half speed status message, as authorized by MCC per MEL 27-51-2e. Installed placard. B1; 007271 C: DMI 27-51-2e FLAPS HALFSPEED Status message in flight. | Nov 05, 2020 Station: BNA--Deferred flap half speed status message, as authorized by MCC per MEL 27-51-2e. Installed placard. B1; 007271 Nov 11, 2020 Station: FWA--Troubleshot flaps halfspeed, found LH OTBD flap skew detector to be failing. Removed an | 37627.2343 | 27209 | Maint | 2751 | BNA | 27 | 51
131116 | 10141 | FLAPS AND SLATS | L OB SKEW SNSR | 44139.0847 | 2020-11-04 | IB/OB SIGNAL FROM SFECU2 | Left wing outboard flap panel skew sensors faulty or wiring fault reported by SFECU 2. | CAS= Flaps halfspeed | LOBSR | L OB SKEW SNSR | AIR,TAXI,GND | 27 | 50 | FAILED/WIRING | Fault |  | 21226 | SWK | 2C10 | CRJ700 | 10141 | N730EV | 11/3/2020 | Y | 200701814 | 0 | 0 | NULL | NULL | NULL | D:Flaps half speed status message appeared in flight. C:DEFERRED PER MEL 27-51-5A. NO MX ACTION REQ. PLACARD INSTALLED. CAT C DUE 11-13-20 Flaps half speed status message appeared in flight. | Nov 03, 2020 Station: STL--DEFERRED PER MEL 27-51-5A. NO MX ACTION REQ. PLACARD INSTALLED. Nov 05, 2020 Station: FWA--Trouble shot Flaps Half Speed status message per FIM 27-52-45, no faults found at this time. operational check of system normal at th | 37614.5511 | 27199 | Maint | 2751 | STL | 27 | 51
142466 | 10141 | FLAPS AND SLATS | L OB SKEW SNSR | 44138.6132 | 2020-11-03 | SKEW SIGNAL FROM SFECU2 | Left wing outboard flap panel skew transducers faulty or wiring fault reported by SFECU2. | CAS= Flaps halfspeed | LOBSR | L OB SKEW SNSR | AIR,TAXI,GND | 27 | 50 | FAILED/WIRING | Fault |  | 18608 | SWK | 2C10 | CRJ700 | 10141 | N730EV | 11/5/2020 | Y | 200701981 | 0 | 0 | NULL | NULL | NULL | *** REPEAT *** D: FLAPS HALFSPEED Status message in flight. Deferred flap half speed status message, as authorized by MCC per MEL 27-51-2e. Installed placard. B1; 007271 C: DMI 27-51-2e FLAPS HALFSPEED Status message in flight. | Nov 05, 2020 Station: BNA--Deferred flap half speed status message, as authorized by MCC per MEL 27-51-2e. Installed placard. B1; 007271 Nov 11, 2020 Station: FWA--Troubleshot flaps halfspeed, found LH OTBD flap skew detector to be failing. Removed an | 37627.2343 | 27209 | Maint | 2751 | BNA | 27 | 51
142466 | 10141 | FLAPS AND SLATS | L OB SKEW SNSR | 44138.6132 | 2020-11-03 | SKEW SIGNAL FROM SFECU2 | Left wing outboard flap panel skew transducers faulty or wiring fault reported by SFECU2. | CAS= Flaps halfspeed | LOBSR | L OB SKEW SNSR | AIR,TAXI,GND | 27 | 50 | FAILED/WIRING | Fault |  | 21226 | SWK | 2C10 | CRJ700 | 10141 | N730EV | 11/3/2020 | Y | 200701814 | 0 | 0 | NULL | NULL | NULL | D:Flaps half speed status message appeared in flight. C:DEFERRED PER MEL 27-51-5A. NO MX ACTION REQ. PLACARD INSTALLED. CAT C DUE 11-13-20 Flaps half speed status message appeared in flight. | Nov 03, 2020 Station: STL--DEFERRED PER MEL 27-51-5A. NO MX ACTION REQ. PLACARD INSTALLED. Nov 05, 2020 Station: FWA--Trouble shot Flaps Half Speed status message per FIM 27-52-45, no faults found at this time. operational check of system normal at th | 37614.5511 | 27199 | Maint | 2751 | STL | 27 | 51
6349 | 10141 | NAVIGATION LIGHTS | REAR PRIM NAV LT | 44159.8465 | 2020-11-24 | BULB FAILED/OPEN CIRCUIT | An open circuit has been detected. Either the Navigation light has failed or the wire is open. | NULL | PNLRR | REAR PRIM NAV LT | NEVER | 33 | 42 | FAILED/WIRING | Fault |  | 15441 | SWK | 2C10 | CRJ700 | 10141 | N730EV | 11/26/2020 | N | 21894377 | 0 | 0 | NULL | NON ROUTINE | NULL | Troubleshoot Tail Primary NAV light inop | Troubleshot the tail primary NAV light in reference with the FIM 33-42-00. Relamped the NAV light. Did not fix. Removed and replaced Primary tail position light fixture. Did not fix. Hooked up Multimeter to SP539 and SP540 and got a reading of 5.1V on the | 37755.6345 | 27299 | Maint | 3343 | SLC | 33 | 43
6349 | 10141 | NAVIGATION LIGHTS | REAR PRIM NAV LT | 44159.8465 | 2020-11-24 | BULB FAILED/OPEN CIRCUIT | An open circuit has been detected. Either the Navigation light has failed or the wire is open. | NULL | PNLRR | REAR PRIM NAV LT | NEVER | 33 | 42 | FAILED/WIRING | Fault |  | 26328 | SWK | 2C10 | CRJ700 | 10141 | N730EV | 11/26/2020 | Y | 200705103 | 0 | 0 | 200 FH INSPECTION 700 | NULL | NULL | D: Aft primary nav light is in-op. Deferred Aft tail nav light reference MEL 33-42-1c, no mx action required. Authorized by mx control. C: DMI 33-42-1c Cat C due 6 Dec 20 Primary tail NAV light inop | 11/26 SLC - Deferred per MEL 33-42-1c. No maintenance action required. MCC# 5103 Dec 06, 2020 Station: MKE--Removed and replaced aft primary nav light in reference with AMM 33-42-09. Ops check good at this time. | 37755.6345 | 27299 | Maint | 3343 | SLC | 33 | 43
8445 | 10141 | NAVIGATION LIGHTS | REAR PRIM NAV LT | 44159.8194 | 2020-11-24 | BULB FAILED/OPEN CIRCUIT | An open circuit has been detected. Either the Navigation light has failed or the wire is open. | NULL | PNLRR | REAR PRIM NAV LT | NEVER | 33 | 42 | FAILED/WIRING | Fault |  | 15441 | SWK | 2C10 | CRJ700 | 10141 | N730EV | 11/26/2020 | N | 21894377 | 0 | 0 | NULL | NON ROUTINE | NULL | Troubleshoot Tail Primary NAV light inop | Troubleshot the tail primary NAV light in reference with the FIM 33-42-00. Relamped the NAV light. Did not fix. Removed and replaced Primary tail position light fixture. Did not fix. Hooked up Multimeter to SP539 and SP540 and got a reading of 5.1V on the | 37755.6345 | 27299 | Maint | 3343 | SLC | 33 | 43
8445 | 10141 | NAVIGATION LIGHTS | REAR PRIM NAV LT | 44159.8194 | 2020-11-24 | BULB FAILED/OPEN CIRCUIT | An open circuit has been detected. Either the Navigation light has failed or the wire is open. | NULL | PNLRR | REAR PRIM NAV LT | NEVER | 33 | 42 | FAILED/WIRING | Fault |  | 26328 | SWK | 2C10 | CRJ700 | 10141 | N730EV | 11/26/2020 | Y | 200705103 | 0 | 0 | 200 FH INSPECTION 700 | NULL | NULL | D: Aft primary nav light is in-op. Deferred Aft tail nav light reference MEL 33-42-1c, no mx action required. Authorized by mx control. C: DMI 33-42-1c Cat C due 6 Dec 20 Primary tail NAV light inop | 11/26 SLC - Deferred per MEL 33-42-1c. No maintenance action required. MCC# 5103 Dec 06, 2020 Station: MKE--Removed and replaced aft primary nav light in reference with AMM 33-42-09. Ops check good at this time. | 37755.6345 | 27299 | Maint | 3343 | SLC | 33 | 43
13989 | 10141 | NAVIGATION LIGHTS | REAR PRIM NAV LT | 44159.7486 | 2020-11-24 | BULB FAILED/OPEN CIRCUIT | An open circuit has been detected. Either the Navigation light has failed or the wire is open. | NULL | PNLRR | REAR PRIM NAV LT | NEVER | 33 | 42 | FAILED/WIRING | Fault |  | 15441 | SWK | 2C10 | CRJ700 | 10141 | N730EV | 11/26/2020 | N | 21894377 | 0 | 0 | NULL | NON ROUTINE | NULL | Troubleshoot Tail Primary NAV light inop | Troubleshot the tail primary NAV light in reference with the FIM 33-42-00. Relamped the NAV light. Did not fix. Removed and replaced Primary tail position light fixture. Did not fix. Hooked up Multimeter to SP539 and SP540 and got a reading of 5.1V on the | 37755.6345 | 27299 | Maint | 3343 | SLC | 33 | 43
13989 | 10141 | NAVIGATION LIGHTS | REAR PRIM NAV LT | 44159.7486 | 2020-11-24 | BULB FAILED/OPEN CIRCUIT | An open circuit has been detected. Either the Navigation light has failed or the wire is open. | NULL | PNLRR | REAR PRIM NAV LT | NEVER | 33 | 42 | FAILED/WIRING | Fault |  | 26328 | SWK | 2C10 | CRJ700 | 10141 | N730EV | 11/26/2020 | Y | 200705103 | 0 | 0 | 200 FH INSPECTION 700 | NULL | NULL | D: Aft primary nav light is in-op. Deferred Aft tail nav light reference MEL 33-42-1c, no mx action required. Authorized by mx control. C: DMI 33-42-1c Cat C due 6 Dec 20 Primary tail NAV light inop | 11/26 SLC - Deferred per MEL 33-42-1c. No maintenance action required. MCC# 5103 Dec 06, 2020 Station: MKE--Removed and replaced aft primary nav light in reference with AMM 33-42-09. Ops check good at this time. | 37755.6345 | 27299 | Maint | 3343 | SLC | 33 | 43
17461 | 10141 | NAVIGATION LIGHTS | REAR PRIM NAV LT | 44159.7167 | 2020-11-24 | BULB FAILED/OPEN CIRCUIT | An open circuit has been detected. Either the Navigation light has failed or the wire is open. | NULL | PNLRR | REAR PRIM NAV LT | NEVER | 33 | 42 | FAILED/WIRING | Fault |  | 15441 | SWK | 2C10 | CRJ700 | 10141 | N730EV | 11/26/2020 | N | 21894377 | 0 | 0 | NULL | NON ROUTINE | NULL | Troubleshoot Tail Primary NAV light inop | Troubleshot the tail primary NAV light in reference with the FIM 33-42-00. Relamped the NAV light. Did not fix. Removed and replaced Primary tail position light fixture. Did not fix. Hooked up Multimeter to SP539 and SP540 and got a reading of 5.1V on the | 37755.6345 | 27299 | Maint | 3343 | SLC | 33 | 43
17461 | 10141 | NAVIGATION LIGHTS | REAR PRIM NAV LT | 44159.7167 | 2020-11-24 | BULB FAILED/OPEN CIRCUIT | An open circuit has been detected. Either the Navigation light has failed or the wire is open. | NULL | PNLRR | REAR PRIM NAV LT | NEVER | 33 | 42 | FAILED/WIRING | Fault |  | 26328 | SWK | 2C10 | CRJ700 | 10141 | N730EV | 11/26/2020 | Y | 200705103 | 0 | 0 | 200 FH INSPECTION 700 | NULL | NULL | D: Aft primary nav light is in-op. Deferred Aft tail nav light reference MEL 33-42-1c, no mx action required. Authorized by mx control. C: DMI 33-42-1c Cat C due 6 Dec 20 Primary tail NAV light inop | 11/26 SLC - Deferred per MEL 33-42-1c. No maintenance action required. MCC# 5103 Dec 06, 2020 Station: MKE--Removed and replaced aft primary nav light in reference with AMM 33-42-09. Ops check good at this time. | 37755.6345 | 27299 | Maint | 3343 | SLC | 33 | 43
19244 | 10141 | NAVIGATION LIGHTS | REAR PRIM NAV LT | 44162.8938 | 2020-11-27 | BULB FAILED/OPEN CIRCUIT | An open circuit has been detected. Either the Navigation light has failed or the wire is open. | NULL | PNLRR | REAR PRIM NAV LT | NEVER | 33 | 42 | FAILED/WIRING | Fault |  | 15441 | SWK | 2C10 | CRJ700 | 10141 | N730EV | 11/26/2020 | N | 21894377 | 0 | 0 | NULL | NON ROUTINE | NULL | Troubleshoot Tail Primary NAV light inop | Troubleshot the tail primary NAV light in reference with the FIM 33-42-00. Relamped the NAV light. Did not fix. Removed and replaced Primary tail position light fixture. Did not fix. Hooked up Multimeter to SP539 and SP540 and got a reading of 5.1V on the | 37755.6345 | 27299 | Maint | 3343 | SLC | 33 | 43
19244 | 10141 | NAVIGATION LIGHTS | REAR PRIM NAV LT | 44162.8938 | 2020-11-27 | BULB FAILED/OPEN CIRCUIT | An open circuit has been detected. Either the Navigation light has failed or the wire is open. | NULL | PNLRR | REAR PRIM NAV LT | NEVER | 33 | 42 | FAILED/WIRING | Fault |  | 26328 | SWK | 2C10 | CRJ700 | 10141 | N730EV | 11/26/2020 | Y | 200705103 | 0 | 0 | 200 FH INSPECTION 700 | NULL | NULL | D: Aft primary nav light is in-op. Deferred Aft tail nav light reference MEL 33-42-1c, no mx action required. Authorized by mx control. C: DMI 33-42-1c Cat C due 6 Dec 20 Primary tail NAV light inop | 11/26 SLC - Deferred per MEL 33-42-1c. No maintenance action required. MCC# 5103 Dec 06, 2020 Station: MKE--Removed and replaced aft primary nav light in reference with AMM 33-42-09. Ops check good at this time. | 37755.6345 | 27299 | Maint | 3343 | SLC | 33 | 43
19548 | 10141 | NAVIGATION LIGHTS | REAR PRIM NAV LT | 44162.8847 | 2020-11-27 | BULB FAILED/OPEN CIRCUIT | An open circuit has been detected. Either the Navigation light has failed or the wire is open. | NULL | PNLRR | REAR PRIM NAV LT | NEVER | 33 | 42 | FAILED/WIRING | Fault |  | 15441 | SWK | 2C10 | CRJ700 | 10141 | N730EV | 11/26/2020 | N | 21894377 | 0 | 0 | NULL | NON ROUTINE | NULL | Troubleshoot Tail Primary NAV light inop | Troubleshot the tail primary NAV light in reference with the FIM 33-42-00. Relamped the NAV light. Did not fix. Removed and replaced Primary tail position light fixture. Did not fix. Hooked up Multimeter to SP539 and SP540 and got a reading of 5.1V on the | 37755.6345 | 27299 | Maint | 3343 | SLC | 33 | 43
19548 | 10141 | NAVIGATION LIGHTS | REAR PRIM NAV LT | 44162.8847 | 2020-11-27 | BULB FAILED/OPEN CIRCUIT | An open circuit has been detected. Either the Navigation light has failed or the wire is open. | NULL | PNLRR | REAR PRIM NAV LT | NEVER | 33 | 42 | FAILED/WIRING | Fault |  | 26328 | SWK | 2C10 | CRJ700 | 10141 | N730EV | 11/26/2020 | Y | 200705103 | 0 | 0 | 200 FH INSPECTION 700 | NULL | NULL | D: Aft primary nav light is in-op. Deferred Aft tail nav light reference MEL 33-42-1c, no mx action required. Authorized by mx control. C: DMI 33-42-1c Cat C due 6 Dec 20 Primary tail NAV light inop | 11/26 SLC - Deferred per MEL 33-42-1c. No maintenance action required. MCC# 5103 Dec 06, 2020 Station: MKE--Removed and replaced aft primary nav light in reference with AMM 33-42-09. Ops check good at this time. | 37755.6345 | 27299 | Maint | 3343 | SLC | 33 | 43
20720 | 10141 | NAVIGATION LIGHTS | REAR PRIM NAV LT | 44162.8528 | 2020-11-27 | BULB FAILED/OPEN CIRCUIT | An open circuit has been detected. Either the Navigation light has failed or the wire is open. | NULL | PNLRR | REAR PRIM NAV LT | NEVER | 33 | 42 | FAILED/WIRING | Fault |  | 15441 | SWK | 2C10 | CRJ700 | 10141 | N730EV | 11/26/2020 | N | 21894377 | 0 | 0 | NULL | NON ROUTINE | NULL | Troubleshoot Tail Primary NAV light inop | Troubleshot the tail primary NAV light in reference with the FIM 33-42-00. Relamped the NAV light. Did not fix. Removed and replaced Primary tail position light fixture. Did not fix. Hooked up Multimeter to SP539 and SP540 and got a reading of 5.1V on the | 37755.6345 | 27299 | Maint | 3343 | SLC | 33 | 43
20720 | 10141 | NAVIGATION LIGHTS | REAR PRIM NAV LT | 44162.8528 | 2020-11-27 | BULB FAILED/OPEN CIRCUIT | An open circuit has been detected. Either the Navigation light has failed or the wire is open. | NULL | PNLRR | REAR PRIM NAV LT | NEVER | 33 | 42 | FAILED/WIRING | Fault |  | 26328 | SWK | 2C10 | CRJ700 | 10141 | N730EV | 11/26/2020 | Y | 200705103 | 0 | 0 | 200 FH INSPECTION 700 | NULL | NULL | D: Aft primary nav light is in-op. Deferred Aft tail nav light reference MEL 33-42-1c, no mx action required. Authorized by mx control. C: DMI 33-42-1c Cat C due 6 Dec 20 Primary tail NAV light inop | 11/26 SLC - Deferred per MEL 33-42-1c. No maintenance action required. MCC# 5103 Dec 06, 2020 Station: MKE--Removed and replaced aft primary nav light in reference with AMM 33-42-09. Ops check good at this time. | 37755.6345 | 27299 | Maint | 3343 | SLC | 33 | 43
22200 | 10141 | NAVIGATION LIGHTS | REAR PRIM NAV LT | 44159.6278 | 2020-11-24 | BULB FAILED/OPEN CIRCUIT | An open circuit has been detected. Either the Navigation light has failed or the wire is open. | NULL | PNLRR | REAR PRIM NAV LT | NEVER | 33 | 42 | FAILED/WIRING | Fault |  | 15441 | SWK | 2C10 | CRJ700 | 10141 | N730EV | 11/26/2020 | N | 21894377 | 0 | 0 | NULL | NON ROUTINE | NULL | Troubleshoot Tail Primary NAV light inop | Troubleshot the tail primary NAV light in reference with the FIM 33-42-00. Relamped the NAV light. Did not fix. Removed and replaced Primary tail position light fixture. Did not fix. Hooked up Multimeter to SP539 and SP540 and got a reading of 5.1V on the | 37755.6345 | 27299 | Maint | 3343 | SLC | 33 | 43
22200 | 10141 | NAVIGATION LIGHTS | REAR PRIM NAV LT | 44159.6278 | 2020-11-24 | BULB FAILED/OPEN CIRCUIT | An open circuit has been detected. Either the Navigation light has failed or the wire is open. | NULL | PNLRR | REAR PRIM NAV LT | NEVER | 33 | 42 | FAILED/WIRING | Fault |  | 26328 | SWK | 2C10 | CRJ700 | 10141 | N730EV | 11/26/2020 | Y | 200705103 | 0 | 0 | 200 FH INSPECTION 700 | NULL | NULL | D: Aft primary nav light is in-op. Deferred Aft tail nav light reference MEL 33-42-1c, no mx action required. Authorized by mx control. C: DMI 33-42-1c Cat C due 6 Dec 20 Primary tail NAV light inop | 11/26 SLC - Deferred per MEL 33-42-1c. No maintenance action required. MCC# 5103 Dec 06, 2020 Station: MKE--Removed and replaced aft primary nav light in reference with AMM 33-42-09. Ops check good at this time. | 37755.6345 | 27299 | Maint | 3343 | SLC | 33 | 43
22849 | 10141 | NAVIGATION LIGHTS | REAR PRIM NAV LT | 44159.6083 | 2020-11-24 | BULB FAILED/OPEN CIRCUIT | An open circuit has been detected. Either the Navigation light has failed or the wire is open. | NULL | PNLRR | REAR PRIM NAV LT | NEVER | 33 | 42 | FAILED/WIRING | Fault |  | 15441 | SWK | 2C10 | CRJ700 | 10141 | N730EV | 11/26/2020 | N | 21894377 | 0 | 0 | NULL | NON ROUTINE | NULL | Troubleshoot Tail Primary NAV light inop | Troubleshot the tail primary NAV light in reference with the FIM 33-42-00. Relamped the NAV light. Did not fix. Removed and replaced Primary tail position light fixture. Did not fix. Hooked up Multimeter to SP539 and SP540 and got a reading of 5.1V on the | 37755.6345 | 27299 | Maint | 3343 | SLC | 33 | 43
22849 | 10141 | NAVIGATION LIGHTS | REAR PRIM NAV LT | 44159.6083 | 2020-11-24 | BULB FAILED/OPEN CIRCUIT | An open circuit has been detected. Either the Navigation light has failed or the wire is open. | NULL | PNLRR | REAR PRIM NAV LT | NEVER | 33 | 42 | FAILED/WIRING | Fault |  | 26328 | SWK | 2C10 | CRJ700 | 10141 | N730EV | 11/26/2020 | Y | 200705103 | 0 | 0 | 200 FH INSPECTION 700 | NULL | NULL | D: Aft primary nav light is in-op. Deferred Aft tail nav light reference MEL 33-42-1c, no mx action required. Authorized by mx control. C: DMI 33-42-1c Cat C due 6 Dec 20 Primary tail NAV light inop | 11/26 SLC - Deferred per MEL 33-42-1c. No maintenance action required. MCC# 5103 Dec 06, 2020 Station: MKE--Removed and replaced aft primary nav light in reference with AMM 33-42-09. Ops check good at this time. | 37755.6345 | 27299 | Maint | 3343 | SLC | 33 | 43
24543 | 10141 | NAVIGATION LIGHTS | REAR PRIM NAV LT | 44162.7611 | 2020-11-27 | BULB FAILED/OPEN CIRCUIT | An open circuit has been detected. Either the Navigation light has failed or the wire is open. | NULL | PNLRR | REAR PRIM NAV LT | NEVER | 33 | 42 | FAILED/WIRING | Fault |  | 15441 | SWK | 2C10 | CRJ700 | 10141 | N730EV | 11/26/2020 | N | 21894377 | 0 | 0 | NULL | NON ROUTINE | NULL | Troubleshoot Tail Primary NAV light inop | Troubleshot the tail primary NAV light in reference with the FIM 33-42-00. Relamped the NAV light. Did not fix. Removed and replaced Primary tail position light fixture. Did not fix. Hooked up Multimeter to SP539 and SP540 and got a reading of 5.1V on the | 37755.6345 | 27299 | Maint | 3343 | SLC | 33 | 43
24543 | 10141 | NAVIGATION LIGHTS | REAR PRIM NAV LT | 44162.7611 | 2020-11-27 | BULB FAILED/OPEN CIRCUIT | An open circuit has been detected. Either the Navigation light has failed or the wire is open. | NULL | PNLRR | REAR PRIM NAV LT | NEVER | 33 | 42 | FAILED/WIRING | Fault |  | 26328 | SWK | 2C10 | CRJ700 | 10141 | N730EV | 11/26/2020 | Y | 200705103 | 0 | 0 | 200 FH INSPECTION 700 | NULL | NULL | D: Aft primary nav light is in-op. Deferred Aft tail nav light reference MEL 33-42-1c, no mx action required. Authorized by mx control. C: DMI 33-42-1c Cat C due 6 Dec 20 Primary tail NAV light inop | 11/26 SLC - Deferred per MEL 33-42-1c. No maintenance action required. MCC# 5103 Dec 06, 2020 Station: MKE--Removed and replaced aft primary nav light in reference with AMM 33-42-09. Ops check good at this time. | 37755.6345 | 27299 | Maint | 3343 | SLC | 33 | 43
24587 | 10141 | NAVIGATION LIGHTS | REAR PRIM NAV LT | 44162.7812 | 2020-11-27 | BULB FAILED/OPEN CIRCUIT | An open circuit has been detected. Either the Navigation light has failed or the wire is open. | NULL | PNLRR | REAR PRIM NAV LT | NEVER | 33 | 42 | FAILED/WIRING | Fault |  | 15441 | SWK | 2C10 | CRJ700 | 10141 | N730EV | 11/26/2020 | N | 21894377 | 0 | 0 | NULL | NON ROUTINE | NULL | Troubleshoot Tail Primary NAV light inop | Troubleshot the tail primary NAV light in reference with the FIM 33-42-00. Relamped the NAV light. Did not fix. Removed and replaced Primary tail position light fixture. Did not fix. Hooked up Multimeter to SP539 and SP540 and got a reading of 5.1V on the | 37755.6345 | 27299 | Maint | 3343 | SLC | 33 | 43
24587 | 10141 | NAVIGATION LIGHTS | REAR PRIM NAV LT | 44162.7812 | 2020-11-27 | BULB FAILED/OPEN CIRCUIT | An open circuit has been detected. Either the Navigation light has failed or the wire is open. | NULL | PNLRR | REAR PRIM NAV LT | NEVER | 33 | 42 | FAILED/WIRING | Fault |  | 26328 | SWK | 2C10 | CRJ700 | 10141 | N730EV | 11/26/2020 | Y | 200705103 | 0 | 0 | 200 FH INSPECTION 700 | NULL | NULL | D: Aft primary nav light is in-op. Deferred Aft tail nav light reference MEL 33-42-1c, no mx action required. Authorized by mx control. C: DMI 33-42-1c Cat C due 6 Dec 20 Primary tail NAV light inop | 11/26 SLC - Deferred per MEL 33-42-1c. No maintenance action required. MCC# 5103 Dec 06, 2020 Station: MKE--Removed and replaced aft primary nav light in reference with AMM 33-42-09. Ops check good at this time. | 37755.6345 | 27299 | Maint | 3343 | SLC | 33 | 43
28266 | 10141 | NAVIGATION LIGHTS | REAR PRIM NAV LT | 44162.6986 | 2020-11-27 | BULB FAILED/OPEN CIRCUIT | An open circuit has been detected. Either the Navigation light has failed or the wire is open. | NULL | PNLRR | REAR PRIM NAV LT | NEVER | 33 | 42 | FAILED/WIRING | Fault |  | 15441 | SWK | 2C10 | CRJ700 | 10141 | N730EV | 11/26/2020 | N | 21894377 | 0 | 0 | NULL | NON ROUTINE | NULL | Troubleshoot Tail Primary NAV light inop | Troubleshot the tail primary NAV light in reference with the FIM 33-42-00. Relamped the NAV light. Did not fix. Removed and replaced Primary tail position light fixture. Did not fix. Hooked up Multimeter to SP539 and SP540 and got a reading of 5.1V on the | 37755.6345 | 27299 | Maint | 3343 | SLC | 33 | 43
28266 | 10141 | NAVIGATION LIGHTS | REAR PRIM NAV LT | 44162.6986 | 2020-11-27 | BULB FAILED/OPEN CIRCUIT | An open circuit has been detected. Either the Navigation light has failed or the wire is open. | NULL | PNLRR | REAR PRIM NAV LT | NEVER | 33 | 42 | FAILED/WIRING | Fault |  | 26328 | SWK | 2C10 | CRJ700 | 10141 | N730EV | 11/26/2020 | Y | 200705103 | 0 | 0 | 200 FH INSPECTION 700 | NULL | NULL | D: Aft primary nav light is in-op. Deferred Aft tail nav light reference MEL 33-42-1c, no mx action required. Authorized by mx control. C: DMI 33-42-1c Cat C due 6 Dec 20 Primary tail NAV light inop | 11/26 SLC - Deferred per MEL 33-42-1c. No maintenance action required. MCC# 5103 Dec 06, 2020 Station: MKE--Removed and replaced aft primary nav light in reference with AMM 33-42-09. Ops check good at this time. | 37755.6345 | 27299 | Maint | 3343 | SLC | 33 | 43
29360 | 10141 | NAVIGATION LIGHTS | REAR PRIM NAV LT | 44159.2743 | 2020-11-24 | BULB FAILED/OPEN CIRCUIT | An open circuit has been detected. Either the Navigation light has failed or the wire is open. | NULL | PNLRR | REAR PRIM NAV LT | NEVER | 33 | 42 | FAILED/WIRING | Fault |  | 15441 | SWK | 2C10 | CRJ700 | 10141 | N730EV | 11/26/2020 | N | 21894377 | 0 | 0 | NULL | NON ROUTINE | NULL | Troubleshoot Tail Primary NAV light inop | Troubleshot the tail primary NAV light in reference with the FIM 33-42-00. Relamped the NAV light. Did not fix. Removed and replaced Primary tail position light fixture. Did not fix. Hooked up Multimeter to SP539 and SP540 and got a reading of 5.1V on the | 37755.6345 | 27299 | Maint | 3343 | SLC | 33 | 43
29360 | 10141 | NAVIGATION LIGHTS | REAR PRIM NAV LT | 44159.2743 | 2020-11-24 | BULB FAILED/OPEN CIRCUIT | An open circuit has been detected. Either the Navigation light has failed or the wire is open. | NULL | PNLRR | REAR PRIM NAV LT | NEVER | 33 | 42 | FAILED/WIRING | Fault |  | 26328 | SWK | 2C10 | CRJ700 | 10141 | N730EV | 11/26/2020 | Y | 200705103 | 0 | 0 | 200 FH INSPECTION 700 | NULL | NULL | D: Aft primary nav light is in-op. Deferred Aft tail nav light reference MEL 33-42-1c, no mx action required. Authorized by mx control. C: DMI 33-42-1c Cat C due 6 Dec 20 Primary tail NAV light inop | 11/26 SLC - Deferred per MEL 33-42-1c. No maintenance action required. MCC# 5103 Dec 06, 2020 Station: MKE--Removed and replaced aft primary nav light in reference with AMM 33-42-09. Ops check good at this time. | 37755.6345 | 27299 | Maint | 3343 | SLC | 33 | 43
30053 | 10141 | NAVIGATION LIGHTS | REAR PRIM NAV LT | 44159.2514 | 2020-11-24 | BULB FAILED/OPEN CIRCUIT | An open circuit has been detected. Either the Navigation light has failed or the wire is open. | NULL | PNLRR | REAR PRIM NAV LT | NEVER | 33 | 42 | FAILED/WIRING | Fault |  | 15441 | SWK | 2C10 | CRJ700 | 10141 | N730EV | 11/26/2020 | N | 21894377 | 0 | 0 | NULL | NON ROUTINE | NULL | Troubleshoot Tail Primary NAV light inop | Troubleshot the tail primary NAV light in reference with the FIM 33-42-00. Relamped the NAV light. Did not fix. Removed and replaced Primary tail position light fixture. Did not fix. Hooked up Multimeter to SP539 and SP540 and got a reading of 5.1V on the | 37755.6345 | 27299 | Maint | 3343 | SLC | 33 | 43
30053 | 10141 | NAVIGATION LIGHTS | REAR PRIM NAV LT | 44159.2514 | 2020-11-24 | BULB FAILED/OPEN CIRCUIT | An open circuit has been detected. Either the Navigation light has failed or the wire is open. | NULL | PNLRR | REAR PRIM NAV LT | NEVER | 33 | 42 | FAILED/WIRING | Fault |  | 26328 | SWK | 2C10 | CRJ700 | 10141 | N730EV | 11/26/2020 | Y | 200705103 | 0 | 0 | 200 FH INSPECTION 700 | NULL | NULL | D: Aft primary nav light is in-op. Deferred Aft tail nav light reference MEL 33-42-1c, no mx action required. Authorized by mx control. C: DMI 33-42-1c Cat C due 6 Dec 20 Primary tail NAV light inop | 11/26 SLC - Deferred per MEL 33-42-1c. No maintenance action required. MCC# 5103 Dec 06, 2020 Station: MKE--Removed and replaced aft primary nav light in reference with AMM 33-42-09. Ops check good at this time. | 37755.6345 | 27299 | Maint | 3343 | SLC | 33 | 43
30168 | 10141 | NAVIGATION LIGHTS | REAR PRIM NAV LT | 44159.1431 | 2020-11-24 | BULB FAILED/OPEN CIRCUIT | An open circuit has been detected. Either the Navigation light has failed or the wire is open. | NULL | PNLRR | REAR PRIM NAV LT | NEVER | 33 | 42 | FAILED/WIRING | Fault |  | 15441 | SWK | 2C10 | CRJ700 | 10141 | N730EV | 11/26/2020 | N | 21894377 | 0 | 0 | NULL | NON ROUTINE | NULL | Troubleshoot Tail Primary NAV light inop | Troubleshot the tail primary NAV light in reference with the FIM 33-42-00. Relamped the NAV light. Did not fix. Removed and replaced Primary tail position light fixture. Did not fix. Hooked up Multimeter to SP539 and SP540 and got a reading of 5.1V on the | 37755.6345 | 27299 | Maint | 3343 | SLC | 33 | 43
30168 | 10141 | NAVIGATION LIGHTS | REAR PRIM NAV LT | 44159.1431 | 2020-11-24 | BULB FAILED/OPEN CIRCUIT | An open circuit has been detected. Either the Navigation light has failed or the wire is open. | NULL | PNLRR | REAR PRIM NAV LT | NEVER | 33 | 42 | FAILED/WIRING | Fault |  | 26328 | SWK | 2C10 | CRJ700 | 10141 | N730EV | 11/26/2020 | Y | 200705103 | 0 | 0 | 200 FH INSPECTION 700 | NULL | NULL | D: Aft primary nav light is in-op. Deferred Aft tail nav light reference MEL 33-42-1c, no mx action required. Authorized by mx control. C: DMI 33-42-1c Cat C due 6 Dec 20 Primary tail NAV light inop | 11/26 SLC - Deferred per MEL 33-42-1c. No maintenance action required. MCC# 5103 Dec 06, 2020 Station: MKE--Removed and replaced aft primary nav light in reference with AMM 33-42-09. Ops check good at this time. | 37755.6345 | 27299 | Maint | 3343 | SLC | 33 | 43
30530 | 10141 | NAVIGATION LIGHTS | REAR PRIM NAV LT | 44162.6799 | 2020-11-27 | BULB FAILED/OPEN CIRCUIT | An open circuit has been detected. Either the Navigation light has failed or the wire is open. | NULL | PNLRR | REAR PRIM NAV LT | NEVER | 33 | 42 | FAILED/WIRING | Fault |  | 15441 | SWK | 2C10 | CRJ700 | 10141 | N730EV | 11/26/2020 | N | 21894377 | 0 | 0 | NULL | NON ROUTINE | NULL | Troubleshoot Tail Primary NAV light inop | Troubleshot the tail primary NAV light in reference with the FIM 33-42-00. Relamped the NAV light. Did not fix. Removed and replaced Primary tail position light fixture. Did not fix. Hooked up Multimeter to SP539 and SP540 and got a reading of 5.1V on the | 37755.6345 | 27299 | Maint | 3343 | SLC | 33 | 43
30530 | 10141 | NAVIGATION LIGHTS | REAR PRIM NAV LT | 44162.6799 | 2020-11-27 | BULB FAILED/OPEN CIRCUIT | An open circuit has been detected. Either the Navigation light has failed or the wire is open. | NULL | PNLRR | REAR PRIM NAV LT | NEVER | 33 | 42 | FAILED/WIRING | Fault |  | 26328 | SWK | 2C10 | CRJ700 | 10141 | N730EV | 11/26/2020 | Y | 200705103 | 0 | 0 | 200 FH INSPECTION 700 | NULL | NULL | D: Aft primary nav light is in-op. Deferred Aft tail nav light reference MEL 33-42-1c, no mx action required. Authorized by mx control. C: DMI 33-42-1c Cat C due 6 Dec 20 Primary tail NAV light inop | 11/26 SLC - Deferred per MEL 33-42-1c. No maintenance action required. MCC# 5103 Dec 06, 2020 Station: MKE--Removed and replaced aft primary nav light in reference with AMM 33-42-09. Ops check good at this time. | 37755.6345 | 27299 | Maint | 3343 | SLC | 33 | 43
30713 | 10141 | NAVIGATION LIGHTS | REAR PRIM NAV LT | 44162.6667 | 2020-11-27 | BULB FAILED/OPEN CIRCUIT | An open circuit has been detected. Either the Navigation light has failed or the wire is open. | NULL | PNLRR | REAR PRIM NAV LT | NEVER | 33 | 42 | FAILED/WIRING | Fault |  | 15441 | SWK | 2C10 | CRJ700 | 10141 | N730EV | 11/26/2020 | N | 21894377 | 0 | 0 | NULL | NON ROUTINE | NULL | Troubleshoot Tail Primary NAV light inop | Troubleshot the tail primary NAV light in reference with the FIM 33-42-00. Relamped the NAV light. Did not fix. Removed and replaced Primary tail position light fixture. Did not fix. Hooked up Multimeter to SP539 and SP540 and got a reading of 5.1V on the | 37755.6345 | 27299 | Maint | 3343 | SLC | 33 | 43
30713 | 10141 | NAVIGATION LIGHTS | REAR PRIM NAV LT | 44162.6667 | 2020-11-27 | BULB FAILED/OPEN CIRCUIT | An open circuit has been detected. Either the Navigation light has failed or the wire is open. | NULL | PNLRR | REAR PRIM NAV LT | NEVER | 33 | 42 | FAILED/WIRING | Fault |  | 26328 | SWK | 2C10 | CRJ700 | 10141 | N730EV | 11/26/2020 | Y | 200705103 | 0 | 0 | 200 FH INSPECTION 700 | NULL | NULL | D: Aft primary nav light is in-op. Deferred Aft tail nav light reference MEL 33-42-1c, no mx action required. Authorized by mx control. C: DMI 33-42-1c Cat C due 6 Dec 20 Primary tail NAV light inop | 11/26 SLC - Deferred per MEL 33-42-1c. No maintenance action required. MCC# 5103 Dec 06, 2020 Station: MKE--Removed and replaced aft primary nav light in reference with AMM 33-42-09. Ops check good at this time. | 37755.6345 | 27299 | Maint | 3343 | SLC | 33 | 43
31272 | 10141 | NAVIGATION LIGHTS | REAR PRIM NAV LT | 44159.1583 | 2020-11-24 | BULB FAILED/OPEN CIRCUIT | An open circuit has been detected. Either the Navigation light has failed or the wire is open. | NULL | PNLRR | REAR PRIM NAV LT | NEVER | 33 | 42 | FAILED/WIRING | Fault |  | 15441 | SWK | 2C10 | CRJ700 | 10141 | N730EV | 11/26/2020 | N | 21894377 | 0 | 0 | NULL | NON ROUTINE | NULL | Troubleshoot Tail Primary NAV light inop | Troubleshot the tail primary NAV light in reference with the FIM 33-42-00. Relamped the NAV light. Did not fix. Removed and replaced Primary tail position light fixture. Did not fix. Hooked up Multimeter to SP539 and SP540 and got a reading of 5.1V on the | 37755.6345 | 27299 | Maint | 3343 | SLC | 33 | 43
31272 | 10141 | NAVIGATION LIGHTS | REAR PRIM NAV LT | 44159.1583 | 2020-11-24 | BULB FAILED/OPEN CIRCUIT | An open circuit has been detected. Either the Navigation light has failed or the wire is open. | NULL | PNLRR | REAR PRIM NAV LT | NEVER | 33 | 42 | FAILED/WIRING | Fault |  | 26328 | SWK | 2C10 | CRJ700 | 10141 | N730EV | 11/26/2020 | Y | 200705103 | 0 | 0 | 200 FH INSPECTION 700 | NULL | NULL | D: Aft primary nav light is in-op. Deferred Aft tail nav light reference MEL 33-42-1c, no mx action required. Authorized by mx control. C: DMI 33-42-1c Cat C due 6 Dec 20 Primary tail NAV light inop | 11/26 SLC - Deferred per MEL 33-42-1c. No maintenance action required. MCC# 5103 Dec 06, 2020 Station: MKE--Removed and replaced aft primary nav light in reference with AMM 33-42-09. Ops check good at this time. | 37755.6345 | 27299 | Maint | 3343 | SLC | 33 | 43
32362 | 10141 | NAVIGATION LIGHTS | REAR PRIM NAV LT | 44162.6347 | 2020-11-27 | BULB FAILED/OPEN CIRCUIT | An open circuit has been detected. Either the Navigation light has failed or the wire is open. | NULL | PNLRR | REAR PRIM NAV LT | NEVER | 33 | 42 | FAILED/WIRING | Fault |  | 15441 | SWK | 2C10 | CRJ700 | 10141 | N730EV | 11/26/2020 | N | 21894377 | 0 | 0 | NULL | NON ROUTINE | NULL | Troubleshoot Tail Primary NAV light inop | Troubleshot the tail primary NAV light in reference with the FIM 33-42-00. Relamped the NAV light. Did not fix. Removed and replaced Primary tail position light fixture. Did not fix. Hooked up Multimeter to SP539 and SP540 and got a reading of 5.1V on the | 37755.6345 | 27299 | Maint | 3343 | SLC | 33 | 43
32362 | 10141 | NAVIGATION LIGHTS | REAR PRIM NAV LT | 44162.6347 | 2020-11-27 | BULB FAILED/OPEN CIRCUIT | An open circuit has been detected. Either the Navigation light has failed or the wire is open. | NULL | PNLRR | REAR PRIM NAV LT | NEVER | 33 | 42 | FAILED/WIRING | Fault |  | 26328 | SWK | 2C10 | CRJ700 | 10141 | N730EV | 11/26/2020 | Y | 200705103 | 0 | 0 | 200 FH INSPECTION 700 | NULL | NULL | D: Aft primary nav light is in-op. Deferred Aft tail nav light reference MEL 33-42-1c, no mx action required. Authorized by mx control. C: DMI 33-42-1c Cat C due 6 Dec 20 Primary tail NAV light inop | 11/26 SLC - Deferred per MEL 33-42-1c. No maintenance action required. MCC# 5103 Dec 06, 2020 Station: MKE--Removed and replaced aft primary nav light in reference with AMM 33-42-09. Ops check good at this time. | 37755.6345 | 27299 | Maint | 3343 | SLC | 33 | 43
32677 | 10141 | NAVIGATION LIGHTS | REAR PRIM NAV LT | 44159.1111 | 2020-11-24 | BULB FAILED/OPEN CIRCUIT | An open circuit has been detected. Either the Navigation light has failed or the wire is open. | NULL | PNLRR | REAR PRIM NAV LT | NEVER | 33 | 42 | FAILED/WIRING | Fault |  | 15441 | SWK | 2C10 | CRJ700 | 10141 | N730EV | 11/26/2020 | N | 21894377 | 0 | 0 | NULL | NON ROUTINE | NULL | Troubleshoot Tail Primary NAV light inop | Troubleshot the tail primary NAV light in reference with the FIM 33-42-00. Relamped the NAV light. Did not fix. Removed and replaced Primary tail position light fixture. Did not fix. Hooked up Multimeter to SP539 and SP540 and got a reading of 5.1V on the | 37755.6345 | 27299 | Maint | 3343 | SLC | 33 | 43
32677 | 10141 | NAVIGATION LIGHTS | REAR PRIM NAV LT | 44159.1111 | 2020-11-24 | BULB FAILED/OPEN CIRCUIT | An open circuit has been detected. Either the Navigation light has failed or the wire is open. | NULL | PNLRR | REAR PRIM NAV LT | NEVER | 33 | 42 | FAILED/WIRING | Fault |  | 26328 | SWK | 2C10 | CRJ700 | 10141 | N730EV | 11/26/2020 | Y | 200705103 | 0 | 0 | 200 FH INSPECTION 700 | NULL | NULL | D: Aft primary nav light is in-op. Deferred Aft tail nav light reference MEL 33-42-1c, no mx action required. Authorized by mx control. C: DMI 33-42-1c Cat C due 6 Dec 20 Primary tail NAV light inop | 11/26 SLC - Deferred per MEL 33-42-1c. No maintenance action required. MCC# 5103 Dec 06, 2020 Station: MKE--Removed and replaced aft primary nav light in reference with AMM 33-42-09. Ops check good at this time. | 37755.6345 | 27299 | Maint | 3343 | SLC | 33 | 43
35895 | 10141 | NAVIGATION LIGHTS | REAR PRIM NAV LT | 44159.0264 | 2020-11-24 | BULB FAILED/OPEN CIRCUIT | An open circuit has been detected. Either the Navigation light has failed or the wire is open. | NULL | PNLRR | REAR PRIM NAV LT | NEVER | 33 | 42 | FAILED/WIRING | Fault |  | 15441 | SWK | 2C10 | CRJ700 | 10141 | N730EV | 11/26/2020 | N | 21894377 | 0 | 0 | NULL | NON ROUTINE | NULL | Troubleshoot Tail Primary NAV light inop | Troubleshot the tail primary NAV light in reference with the FIM 33-42-00. Relamped the NAV light. Did not fix. Removed and replaced Primary tail position light fixture. Did not fix. Hooked up Multimeter to SP539 and SP540 and got a reading of 5.1V on the | 37755.6345 | 27299 | Maint | 3343 | SLC | 33 | 43
35895 | 10141 | NAVIGATION LIGHTS | REAR PRIM NAV LT | 44159.0264 | 2020-11-24 | BULB FAILED/OPEN CIRCUIT | An open circuit has been detected. Either the Navigation light has failed or the wire is open. | NULL | PNLRR | REAR PRIM NAV LT | NEVER | 33 | 42 | FAILED/WIRING | Fault |  | 26328 | SWK | 2C10 | CRJ700 | 10141 | N730EV | 11/26/2020 | Y | 200705103 | 0 | 0 | 200 FH INSPECTION 700 | NULL | NULL | D: Aft primary nav light is in-op. Deferred Aft tail nav light reference MEL 33-42-1c, no mx action required. Authorized by mx control. C: DMI 33-42-1c Cat C due 6 Dec 20 Primary tail NAV light inop | 11/26 SLC - Deferred per MEL 33-42-1c. No maintenance action required. MCC# 5103 Dec 06, 2020 Station: MKE--Removed and replaced aft primary nav light in reference with AMM 33-42-09. Ops check good at this time. | 37755.6345 | 27299 | Maint | 3343 | SLC | 33 | 43
37700 | 10141 | NAVIGATION LIGHTS | REAR PRIM NAV LT | 44159.0208 | 2020-11-24 | BULB FAILED/OPEN CIRCUIT | An open circuit has been detected. Either the Navigation light has failed or the wire is open. | NULL | PNLRR | REAR PRIM NAV LT | NEVER | 33 | 42 | FAILED/WIRING | Fault |  | 15441 | SWK | 2C10 | CRJ700 | 10141 | N730EV | 11/26/2020 | N | 21894377 | 0 | 0 | NULL | NON ROUTINE | NULL | Troubleshoot Tail Primary NAV light inop | Troubleshot the tail primary NAV light in reference with the FIM 33-42-00. Relamped the NAV light. Did not fix. Removed and replaced Primary tail position light fixture. Did not fix. Hooked up Multimeter to SP539 and SP540 and got a reading of 5.1V on the | 37755.6345 | 27299 | Maint | 3343 | SLC | 33 | 43
37700 | 10141 | NAVIGATION LIGHTS | REAR PRIM NAV LT | 44159.0208 | 2020-11-24 | BULB FAILED/OPEN CIRCUIT | An open circuit has been detected. Either the Navigation light has failed or the wire is open. | NULL | PNLRR | REAR PRIM NAV LT | NEVER | 33 | 42 | FAILED/WIRING | Fault |  | 26328 | SWK | 2C10 | CRJ700 | 10141 | N730EV | 11/26/2020 | Y | 200705103 | 0 | 0 | 200 FH INSPECTION 700 | NULL | NULL | D: Aft primary nav light is in-op. Deferred Aft tail nav light reference MEL 33-42-1c, no mx action required. Authorized by mx control. C: DMI 33-42-1c Cat C due 6 Dec 20 Primary tail NAV light inop | 11/26 SLC - Deferred per MEL 33-42-1c. No maintenance action required. MCC# 5103 Dec 06, 2020 Station: MKE--Removed and replaced aft primary nav light in reference with AMM 33-42-09. Ops check good at this time. | 37755.6345 | 27299 | Maint | 3343 | SLC | 33 | 43
40449 | 10141 | NAVIGATION LIGHTS | REAR PRIM NAV LT | 44161.8444 | 2020-11-26 | BULB FAILED/OPEN CIRCUIT | An open circuit has been detected. Either the Navigation light has failed or the wire is open. | NULL | PNLRR | REAR PRIM NAV LT | NEVER | 33 | 42 | FAILED/WIRING | Fault |  | 15441 | SWK | 2C10 | CRJ700 | 10141 | N730EV | 11/26/2020 | N | 21894377 | 0 | 0 | NULL | NON ROUTINE | NULL | Troubleshoot Tail Primary NAV light inop | Troubleshot the tail primary NAV light in reference with the FIM 33-42-00. Relamped the NAV light. Did not fix. Removed and replaced Primary tail position light fixture. Did not fix. Hooked up Multimeter to SP539 and SP540 and got a reading of 5.1V on the | 37755.6345 | 27299 | Maint | 3343 | SLC | 33 | 43
40449 | 10141 | NAVIGATION LIGHTS | REAR PRIM NAV LT | 44161.8444 | 2020-11-26 | BULB FAILED/OPEN CIRCUIT | An open circuit has been detected. Either the Navigation light has failed or the wire is open. | NULL | PNLRR | REAR PRIM NAV LT | NEVER | 33 | 42 | FAILED/WIRING | Fault |  | 26328 | SWK | 2C10 | CRJ700 | 10141 | N730EV | 11/26/2020 | Y | 200705103 | 0 | 0 | 200 FH INSPECTION 700 | NULL | NULL | D: Aft primary nav light is in-op. Deferred Aft tail nav light reference MEL 33-42-1c, no mx action required. Authorized by mx control. C: DMI 33-42-1c Cat C due 6 Dec 20 Primary tail NAV light inop | 11/26 SLC - Deferred per MEL 33-42-1c. No maintenance action required. MCC# 5103 Dec 06, 2020 Station: MKE--Removed and replaced aft primary nav light in reference with AMM 33-42-09. Ops check good at this time. | 37755.6345 | 27299 | Maint | 3343 | SLC | 33 | 43
44649 | 10141 | NAVIGATION LIGHTS | REAR PRIM NAV LT | 44161.825 | 2020-11-26 | BULB FAILED/OPEN CIRCUIT | An open circuit has been detected. Either the Navigation light has failed or the wire is open. | NULL | PNLRR | REAR PRIM NAV LT | NEVER | 33 | 42 | FAILED/WIRING | Fault |  | 15441 | SWK | 2C10 | CRJ700 | 10141 | N730EV | 11/26/2020 | N | 21894377 | 0 | 0 | NULL | NON ROUTINE | NULL | Troubleshoot Tail Primary NAV light inop | Troubleshot the tail primary NAV light in reference with the FIM 33-42-00. Relamped the NAV light. Did not fix. Removed and replaced Primary tail position light fixture. Did not fix. Hooked up Multimeter to SP539 and SP540 and got a reading of 5.1V on the | 37755.6345 | 27299 | Maint | 3343 | SLC | 33 | 43
44649 | 10141 | NAVIGATION LIGHTS | REAR PRIM NAV LT | 44161.825 | 2020-11-26 | BULB FAILED/OPEN CIRCUIT | An open circuit has been detected. Either the Navigation light has failed or the wire is open. | NULL | PNLRR | REAR PRIM NAV LT | NEVER | 33 | 42 | FAILED/WIRING | Fault |  | 26328 | SWK | 2C10 | CRJ700 | 10141 | N730EV | 11/26/2020 | Y | 200705103 | 0 | 0 | 200 FH INSPECTION 700 | NULL | NULL | D: Aft primary nav light is in-op. Deferred Aft tail nav light reference MEL 33-42-1c, no mx action required. Authorized by mx control. C: DMI 33-42-1c Cat C due 6 Dec 20 Primary tail NAV light inop | 11/26 SLC - Deferred per MEL 33-42-1c. No maintenance action required. MCC# 5103 Dec 06, 2020 Station: MKE--Removed and replaced aft primary nav light in reference with AMM 33-42-09. Ops check good at this time. | 37755.6345 | 27299 | Maint | 3343 | SLC | 33 | 43
48587 | 10141 | NAVIGATION LIGHTS | REAR PRIM NAV LT | 44161.7931 | 2020-11-26 | BULB FAILED/OPEN CIRCUIT | An open circuit has been detected. Either the Navigation light has failed or the wire is open. | NULL | PNLRR | REAR PRIM NAV LT | NEVER | 33 | 42 | FAILED/WIRING | Fault |  | 15441 | SWK | 2C10 | CRJ700 | 10141 | N730EV | 11/26/2020 | N | 21894377 | 0 | 0 | NULL | NON ROUTINE | NULL | Troubleshoot Tail Primary NAV light inop | Troubleshot the tail primary NAV light in reference with the FIM 33-42-00. Relamped the NAV light. Did not fix. Removed and replaced Primary tail position light fixture. Did not fix. Hooked up Multimeter to SP539 and SP540 and got a reading of 5.1V on the | 37755.6345 | 27299 | Maint | 3343 | SLC | 33 | 43
48587 | 10141 | NAVIGATION LIGHTS | REAR PRIM NAV LT | 44161.7931 | 2020-11-26 | BULB FAILED/OPEN CIRCUIT | An open circuit has been detected. Either the Navigation light has failed or the wire is open. | NULL | PNLRR | REAR PRIM NAV LT | NEVER | 33 | 42 | FAILED/WIRING | Fault |  | 26328 | SWK | 2C10 | CRJ700 | 10141 | N730EV | 11/26/2020 | Y | 200705103 | 0 | 0 | 200 FH INSPECTION 700 | NULL | NULL | D: Aft primary nav light is in-op. Deferred Aft tail nav light reference MEL 33-42-1c, no mx action required. Authorized by mx control. C: DMI 33-42-1c Cat C due 6 Dec 20 Primary tail NAV light inop | 11/26 SLC - Deferred per MEL 33-42-1c. No maintenance action required. MCC# 5103 Dec 06, 2020 Station: MKE--Removed and replaced aft primary nav light in reference with AMM 33-42-09. Ops check good at this time. | 37755.6345 | 27299 | Maint | 3343 | SLC | 33 | 43
52851 | 10141 | NAVIGATION LIGHTS | REAR PRIM NAV LT | 44161.6868 | 2020-11-26 | BULB FAILED/OPEN CIRCUIT | An open circuit has been detected. Either the Navigation light has failed or the wire is open. | NULL | PNLRR | REAR PRIM NAV LT | NEVER | 33 | 42 | FAILED/WIRING | Fault |  | 15441 | SWK | 2C10 | CRJ700 | 10141 | N730EV | 11/26/2020 | N | 21894377 | 0 | 0 | NULL | NON ROUTINE | NULL | Troubleshoot Tail Primary NAV light inop | Troubleshot the tail primary NAV light in reference with the FIM 33-42-00. Relamped the NAV light. Did not fix. Removed and replaced Primary tail position light fixture. Did not fix. Hooked up Multimeter to SP539 and SP540 and got a reading of 5.1V on the | 37755.6345 | 27299 | Maint | 3343 | SLC | 33 | 43
52851 | 10141 | NAVIGATION LIGHTS | REAR PRIM NAV LT | 44161.6868 | 2020-11-26 | BULB FAILED/OPEN CIRCUIT | An open circuit has been detected. Either the Navigation light has failed or the wire is open. | NULL | PNLRR | REAR PRIM NAV LT | NEVER | 33 | 42 | FAILED/WIRING | Fault |  | 26328 | SWK | 2C10 | CRJ700 | 10141 | N730EV | 11/26/2020 | Y | 200705103 | 0 | 0 | 200 FH INSPECTION 700 | NULL | NULL | D: Aft primary nav light is in-op. Deferred Aft tail nav light reference MEL 33-42-1c, no mx action required. Authorized by mx control. C: DMI 33-42-1c Cat C due 6 Dec 20 Primary tail NAV light inop | 11/26 SLC - Deferred per MEL 33-42-1c. No maintenance action required. MCC# 5103 Dec 06, 2020 Station: MKE--Removed and replaced aft primary nav light in reference with AMM 33-42-09. Ops check good at this time. | 37755.6345 | 27299 | Maint | 3343 | SLC | 33 | 43
53174 | 10141 | NAVIGATION LIGHTS | REAR PRIM NAV LT | 44161.6556 | 2020-11-26 | BULB FAILED/OPEN CIRCUIT | An open circuit has been detected. Either the Navigation light has failed or the wire is open. | NULL | PNLRR | REAR PRIM NAV LT | NEVER | 33 | 42 | FAILED/WIRING | Fault |  | 15441 | SWK | 2C10 | CRJ700 | 10141 | N730EV | 11/26/2020 | N | 21894377 | 0 | 0 | NULL | NON ROUTINE | NULL | Troubleshoot Tail Primary NAV light inop | Troubleshot the tail primary NAV light in reference with the FIM 33-42-00. Relamped the NAV light. Did not fix. Removed and replaced Primary tail position light fixture. Did not fix. Hooked up Multimeter to SP539 and SP540 and got a reading of 5.1V on the | 37755.6345 | 27299 | Maint | 3343 | SLC | 33 | 43
53174 | 10141 | NAVIGATION LIGHTS | REAR PRIM NAV LT | 44161.6556 | 2020-11-26 | BULB FAILED/OPEN CIRCUIT | An open circuit has been detected. Either the Navigation light has failed or the wire is open. | NULL | PNLRR | REAR PRIM NAV LT | NEVER | 33 | 42 | FAILED/WIRING | Fault |  | 26328 | SWK | 2C10 | CRJ700 | 10141 | N730EV | 11/26/2020 | Y | 200705103 | 0 | 0 | 200 FH INSPECTION 700 | NULL | NULL | D: Aft primary nav light is in-op. Deferred Aft tail nav light reference MEL 33-42-1c, no mx action required. Authorized by mx control. C: DMI 33-42-1c Cat C due 6 Dec 20 Primary tail NAV light inop | 11/26 SLC - Deferred per MEL 33-42-1c. No maintenance action required. MCC# 5103 Dec 06, 2020 Station: MKE--Removed and replaced aft primary nav light in reference with AMM 33-42-09. Ops check good at this time. | 37755.6345 | 27299 | Maint | 3343 | SLC | 33 | 43
63149 | 10141 | NAVIGATION LIGHTS | REAR PRIM NAV LT | 44161.1368 | 2020-11-26 | BULB FAILED/OPEN CIRCUIT | An open circuit has been detected. Either the Navigation light has failed or the wire is open. | NULL | PNLRR | REAR PRIM NAV LT | NEVER | 33 | 42 | FAILED/WIRING | Fault |  | 15441 | SWK | 2C10 | CRJ700 | 10141 | N730EV | 11/26/2020 | N | 21894377 | 0 | 0 | NULL | NON ROUTINE | NULL | Troubleshoot Tail Primary NAV light inop | Troubleshot the tail primary NAV light in reference with the FIM 33-42-00. Relamped the NAV light. Did not fix. Removed and replaced Primary tail position light fixture. Did not fix. Hooked up Multimeter to SP539 and SP540 and got a reading of 5.1V on the | 37755.6345 | 27299 | Maint | 3343 | SLC | 33 | 43
63149 | 10141 | NAVIGATION LIGHTS | REAR PRIM NAV LT | 44161.1368 | 2020-11-26 | BULB FAILED/OPEN CIRCUIT | An open circuit has been detected. Either the Navigation light has failed or the wire is open. | NULL | PNLRR | REAR PRIM NAV LT | NEVER | 33 | 42 | FAILED/WIRING | Fault |  | 26328 | SWK | 2C10 | CRJ700 | 10141 | N730EV | 11/26/2020 | Y | 200705103 | 0 | 0 | 200 FH INSPECTION 700 | NULL | NULL | D: Aft primary nav light is in-op. Deferred Aft tail nav light reference MEL 33-42-1c, no mx action required. Authorized by mx control. C: DMI 33-42-1c Cat C due 6 Dec 20 Primary tail NAV light inop | 11/26 SLC - Deferred per MEL 33-42-1c. No maintenance action required. MCC# 5103 Dec 06, 2020 Station: MKE--Removed and replaced aft primary nav light in reference with AMM 33-42-09. Ops check good at this time. | 37755.6345 | 27299 | Maint | 3343 | SLC | 33 | 43
63398 | 10141 | NAVIGATION LIGHTS | REAR PRIM NAV LT | 44161.1139 | 2020-11-26 | BULB FAILED/OPEN CIRCUIT | An open circuit has been detected. Either the Navigation light has failed or the wire is open. | NULL | PNLRR | REAR PRIM NAV LT | NEVER | 33 | 42 | FAILED/WIRING | Fault |  | 15441 | SWK | 2C10 | CRJ700 | 10141 | N730EV | 11/26/2020 | N | 21894377 | 0 | 0 | NULL | NON ROUTINE | NULL | Troubleshoot Tail Primary NAV light inop | Troubleshot the tail primary NAV light in reference with the FIM 33-42-00. Relamped the NAV light. Did not fix. Removed and replaced Primary tail position light fixture. Did not fix. Hooked up Multimeter to SP539 and SP540 and got a reading of 5.1V on the | 37755.6345 | 27299 | Maint | 3343 | SLC | 33 | 43
63398 | 10141 | NAVIGATION LIGHTS | REAR PRIM NAV LT | 44161.1139 | 2020-11-26 | BULB FAILED/OPEN CIRCUIT | An open circuit has been detected. Either the Navigation light has failed or the wire is open. | NULL | PNLRR | REAR PRIM NAV LT | NEVER | 33 | 42 | FAILED/WIRING | Fault |  | 26328 | SWK | 2C10 | CRJ700 | 10141 | N730EV | 11/26/2020 | Y | 200705103 | 0 | 0 | 200 FH INSPECTION 700 | NULL | NULL | D: Aft primary nav light is in-op. Deferred Aft tail nav light reference MEL 33-42-1c, no mx action required. Authorized by mx control. C: DMI 33-42-1c Cat C due 6 Dec 20 Primary tail NAV light inop | 11/26 SLC - Deferred per MEL 33-42-1c. No maintenance action required. MCC# 5103 Dec 06, 2020 Station: MKE--Removed and replaced aft primary nav light in reference with AMM 33-42-09. Ops check good at this time. | 37755.6345 | 27299 | Maint | 3343 | SLC | 33 | 43
64259 | 10141 | NAVIGATION LIGHTS | REAR PRIM NAV LT | 44161.034 | 2020-11-26 | BULB FAILED/OPEN CIRCUIT | An open circuit has been detected. Either the Navigation light has failed or the wire is open. | NULL | PNLRR | REAR PRIM NAV LT | NEVER | 33 | 42 | FAILED/WIRING | Fault |  | 15441 | SWK | 2C10 | CRJ700 | 10141 | N730EV | 11/26/2020 | N | 21894377 | 0 | 0 | NULL | NON ROUTINE | NULL | Troubleshoot Tail Primary NAV light inop | Troubleshot the tail primary NAV light in reference with the FIM 33-42-00. Relamped the NAV light. Did not fix. Removed and replaced Primary tail position light fixture. Did not fix. Hooked up Multimeter to SP539 and SP540 and got a reading of 5.1V on the | 37755.6345 | 27299 | Maint | 3343 | SLC | 33 | 43
64259 | 10141 | NAVIGATION LIGHTS | REAR PRIM NAV LT | 44161.034 | 2020-11-26 | BULB FAILED/OPEN CIRCUIT | An open circuit has been detected. Either the Navigation light has failed or the wire is open. | NULL | PNLRR | REAR PRIM NAV LT | NEVER | 33 | 42 | FAILED/WIRING | Fault |  | 26328 | SWK | 2C10 | CRJ700 | 10141 | N730EV | 11/26/2020 | Y | 200705103 | 0 | 0 | 200 FH INSPECTION 700 | NULL | NULL | D: Aft primary nav light is in-op. Deferred Aft tail nav light reference MEL 33-42-1c, no mx action required. Authorized by mx control. C: DMI 33-42-1c Cat C due 6 Dec 20 Primary tail NAV light inop | 11/26 SLC - Deferred per MEL 33-42-1c. No maintenance action required. MCC# 5103 Dec 06, 2020 Station: MKE--Removed and replaced aft primary nav light in reference with AMM 33-42-09. Ops check good at this time. | 37755.6345 | 27299 | Maint | 3343 | SLC | 33 | 43
70226 | 10141 | NAVIGATION LIGHTS | REAR PRIM NAV LT | 44161.0139 | 2020-11-26 | BULB FAILED/OPEN CIRCUIT | An open circuit has been detected. Either the Navigation light has failed or the wire is open. | NULL | PNLRR | REAR PRIM NAV LT | NEVER | 33 | 42 | FAILED/WIRING | Fault |  | 15441 | SWK | 2C10 | CRJ700 | 10141 | N730EV | 11/26/2020 | N | 21894377 | 0 | 0 | NULL | NON ROUTINE | NULL | Troubleshoot Tail Primary NAV light inop | Troubleshot the tail primary NAV light in reference with the FIM 33-42-00. Relamped the NAV light. Did not fix. Removed and replaced Primary tail position light fixture. Did not fix. Hooked up Multimeter to SP539 and SP540 and got a reading of 5.1V on the | 37755.6345 | 27299 | Maint | 3343 | SLC | 33 | 43
70226 | 10141 | NAVIGATION LIGHTS | REAR PRIM NAV LT | 44161.0139 | 2020-11-26 | BULB FAILED/OPEN CIRCUIT | An open circuit has been detected. Either the Navigation light has failed or the wire is open. | NULL | PNLRR | REAR PRIM NAV LT | NEVER | 33 | 42 | FAILED/WIRING | Fault |  | 26328 | SWK | 2C10 | CRJ700 | 10141 | N730EV | 11/26/2020 | Y | 200705103 | 0 | 0 | 200 FH INSPECTION 700 | NULL | NULL | D: Aft primary nav light is in-op. Deferred Aft tail nav light reference MEL 33-42-1c, no mx action required. Authorized by mx control. C: DMI 33-42-1c Cat C due 6 Dec 20 Primary tail NAV light inop | 11/26 SLC - Deferred per MEL 33-42-1c. No maintenance action required. MCC# 5103 Dec 06, 2020 Station: MKE--Removed and replaced aft primary nav light in reference with AMM 33-42-09. Ops check good at this time. | 37755.6345 | 27299 | Maint | 3343 | SLC | 33 | 43
77035 | 10141 | NAVIGATION LIGHTS | REAR PRIM NAV LT | 44160.9396 | 2020-11-25 | BULB FAILED/OPEN CIRCUIT | An open circuit has been detected. Either the Navigation light has failed or the wire is open. | NULL | PNLRR | REAR PRIM NAV LT | NEVER | 33 | 42 | FAILED/WIRING | Fault |  | 15441 | SWK | 2C10 | CRJ700 | 10141 | N730EV | 11/26/2020 | N | 21894377 | 0 | 0 | NULL | NON ROUTINE | NULL | Troubleshoot Tail Primary NAV light inop | Troubleshot the tail primary NAV light in reference with the FIM 33-42-00. Relamped the NAV light. Did not fix. Removed and replaced Primary tail position light fixture. Did not fix. Hooked up Multimeter to SP539 and SP540 and got a reading of 5.1V on the | 37755.6345 | 27299 | Maint | 3343 | SLC | 33 | 43
77035 | 10141 | NAVIGATION LIGHTS | REAR PRIM NAV LT | 44160.9396 | 2020-11-25 | BULB FAILED/OPEN CIRCUIT | An open circuit has been detected. Either the Navigation light has failed or the wire is open. | NULL | PNLRR | REAR PRIM NAV LT | NEVER | 33 | 42 | FAILED/WIRING | Fault |  | 26328 | SWK | 2C10 | CRJ700 | 10141 | N730EV | 11/26/2020 | Y | 200705103 | 0 | 0 | 200 FH INSPECTION 700 | NULL | NULL | D: Aft primary nav light is in-op. Deferred Aft tail nav light reference MEL 33-42-1c, no mx action required. Authorized by mx control. C: DMI 33-42-1c Cat C due 6 Dec 20 Primary tail NAV light inop | 11/26 SLC - Deferred per MEL 33-42-1c. No maintenance action required. MCC# 5103 Dec 06, 2020 Station: MKE--Removed and replaced aft primary nav light in reference with AMM 33-42-09. Ops check good at this time. | 37755.6345 | 27299 | Maint | 3343 | SLC | 33 | 43
78553 | 10141 | NAVIGATION LIGHTS | REAR PRIM NAV LT | 44160.9278 | 2020-11-25 | BULB FAILED/OPEN CIRCUIT | An open circuit has been detected. Either the Navigation light has failed or the wire is open. | NULL | PNLRR | REAR PRIM NAV LT | NEVER | 33 | 42 | FAILED/WIRING | Fault |  | 15441 | SWK | 2C10 | CRJ700 | 10141 | N730EV | 11/26/2020 | N | 21894377 | 0 | 0 | NULL | NON ROUTINE | NULL | Troubleshoot Tail Primary NAV light inop | Troubleshot the tail primary NAV light in reference with the FIM 33-42-00. Relamped the NAV light. Did not fix. Removed and replaced Primary tail position light fixture. Did not fix. Hooked up Multimeter to SP539 and SP540 and got a reading of 5.1V on the | 37755.6345 | 27299 | Maint | 3343 | SLC | 33 | 43
78553 | 10141 | NAVIGATION LIGHTS | REAR PRIM NAV LT | 44160.9278 | 2020-11-25 | BULB FAILED/OPEN CIRCUIT | An open circuit has been detected. Either the Navigation light has failed or the wire is open. | NULL | PNLRR | REAR PRIM NAV LT | NEVER | 33 | 42 | FAILED/WIRING | Fault |  | 26328 | SWK | 2C10 | CRJ700 | 10141 | N730EV | 11/26/2020 | Y | 200705103 | 0 | 0 | 200 FH INSPECTION 700 | NULL | NULL | D: Aft primary nav light is in-op. Deferred Aft tail nav light reference MEL 33-42-1c, no mx action required. Authorized by mx control. C: DMI 33-42-1c Cat C due 6 Dec 20 Primary tail NAV light inop | 11/26 SLC - Deferred per MEL 33-42-1c. No maintenance action required. MCC# 5103 Dec 06, 2020 Station: MKE--Removed and replaced aft primary nav light in reference with AMM 33-42-09. Ops check good at this time. | 37755.6345 | 27299 | Maint | 3343 | SLC | 33 | 43
81547 | 10141 | NAVIGATION LIGHTS | REAR PRIM NAV LT | 44160.8958 | 2020-11-25 | BULB FAILED/OPEN CIRCUIT | An open circuit has been detected. Either the Navigation light has failed or the wire is open. | NULL | PNLRR | REAR PRIM NAV LT | NEVER | 33 | 42 | FAILED/WIRING | Fault |  | 15441 | SWK | 2C10 | CRJ700 | 10141 | N730EV | 11/26/2020 | N | 21894377 | 0 | 0 | NULL | NON ROUTINE | NULL | Troubleshoot Tail Primary NAV light inop | Troubleshot the tail primary NAV light in reference with the FIM 33-42-00. Relamped the NAV light. Did not fix. Removed and replaced Primary tail position light fixture. Did not fix. Hooked up Multimeter to SP539 and SP540 and got a reading of 5.1V on the | 37755.6345 | 27299 | Maint | 3343 | SLC | 33 | 43
81547 | 10141 | NAVIGATION LIGHTS | REAR PRIM NAV LT | 44160.8958 | 2020-11-25 | BULB FAILED/OPEN CIRCUIT | An open circuit has been detected. Either the Navigation light has failed or the wire is open. | NULL | PNLRR | REAR PRIM NAV LT | NEVER | 33 | 42 | FAILED/WIRING | Fault |  | 26328 | SWK | 2C10 | CRJ700 | 10141 | N730EV | 11/26/2020 | Y | 200705103 | 0 | 0 | 200 FH INSPECTION 700 | NULL | NULL | D: Aft primary nav light is in-op. Deferred Aft tail nav light reference MEL 33-42-1c, no mx action required. Authorized by mx control. C: DMI 33-42-1c Cat C due 6 Dec 20 Primary tail NAV light inop | 11/26 SLC - Deferred per MEL 33-42-1c. No maintenance action required. MCC# 5103 Dec 06, 2020 Station: MKE--Removed and replaced aft primary nav light in reference with AMM 33-42-09. Ops check good at this time. | 37755.6345 | 27299 | Maint | 3343 | SLC | 33 | 43
86563 | 10141 | NAVIGATION LIGHTS | REAR PRIM NAV LT | 44160.8125 | 2020-11-25 | BULB FAILED/OPEN CIRCUIT | An open circuit has been detected. Either the Navigation light has failed or the wire is open. | NULL | PNLRR | REAR PRIM NAV LT | NEVER | 33 | 42 | FAILED/WIRING | Fault |  | 15441 | SWK | 2C10 | CRJ700 | 10141 | N730EV | 11/26/2020 | N | 21894377 | 0 | 0 | NULL | NON ROUTINE | NULL | Troubleshoot Tail Primary NAV light inop | Troubleshot the tail primary NAV light in reference with the FIM 33-42-00. Relamped the NAV light. Did not fix. Removed and replaced Primary tail position light fixture. Did not fix. Hooked up Multimeter to SP539 and SP540 and got a reading of 5.1V on the | 37755.6345 | 27299 | Maint | 3343 | SLC | 33 | 43
86563 | 10141 | NAVIGATION LIGHTS | REAR PRIM NAV LT | 44160.8125 | 2020-11-25 | BULB FAILED/OPEN CIRCUIT | An open circuit has been detected. Either the Navigation light has failed or the wire is open. | NULL | PNLRR | REAR PRIM NAV LT | NEVER | 33 | 42 | FAILED/WIRING | Fault |  | 26328 | SWK | 2C10 | CRJ700 | 10141 | N730EV | 11/26/2020 | Y | 200705103 | 0 | 0 | 200 FH INSPECTION 700 | NULL | NULL | D: Aft primary nav light is in-op. Deferred Aft tail nav light reference MEL 33-42-1c, no mx action required. Authorized by mx control. C: DMI 33-42-1c Cat C due 6 Dec 20 Primary tail NAV light inop | 11/26 SLC - Deferred per MEL 33-42-1c. No maintenance action required. MCC# 5103 Dec 06, 2020 Station: MKE--Removed and replaced aft primary nav light in reference with AMM 33-42-09. Ops check good at this time. | 37755.6345 | 27299 | Maint | 3343 | SLC | 33 | 43
87126 | 10141 | NAVIGATION LIGHTS | REAR PRIM NAV LT | 44160.8042 | 2020-11-25 | BULB FAILED/OPEN CIRCUIT | An open circuit has been detected. Either the Navigation light has failed or the wire is open. | NULL | PNLRR | REAR PRIM NAV LT | NEVER | 33 | 42 | FAILED/WIRING | Fault |  | 15441 | SWK | 2C10 | CRJ700 | 10141 | N730EV | 11/26/2020 | N | 21894377 | 0 | 0 | NULL | NON ROUTINE | NULL | Troubleshoot Tail Primary NAV light inop | Troubleshot the tail primary NAV light in reference with the FIM 33-42-00. Relamped the NAV light. Did not fix. Removed and replaced Primary tail position light fixture. Did not fix. Hooked up Multimeter to SP539 and SP540 and got a reading of 5.1V on the | 37755.6345 | 27299 | Maint | 3343 | SLC | 33 | 43
87126 | 10141 | NAVIGATION LIGHTS | REAR PRIM NAV LT | 44160.8042 | 2020-11-25 | BULB FAILED/OPEN CIRCUIT | An open circuit has been detected. Either the Navigation light has failed or the wire is open. | NULL | PNLRR | REAR PRIM NAV LT | NEVER | 33 | 42 | FAILED/WIRING | Fault |  | 26328 | SWK | 2C10 | CRJ700 | 10141 | N730EV | 11/26/2020 | Y | 200705103 | 0 | 0 | 200 FH INSPECTION 700 | NULL | NULL | D: Aft primary nav light is in-op. Deferred Aft tail nav light reference MEL 33-42-1c, no mx action required. Authorized by mx control. C: DMI 33-42-1c Cat C due 6 Dec 20 Primary tail NAV light inop | 11/26 SLC - Deferred per MEL 33-42-1c. No maintenance action required. MCC# 5103 Dec 06, 2020 Station: MKE--Removed and replaced aft primary nav light in reference with AMM 33-42-09. Ops check good at this time. | 37755.6345 | 27299 | Maint | 3343 | SLC | 33 | 43
91694 | 10141 | NAVIGATION LIGHTS | REAR PRIM NAV LT | 44160.7722 | 2020-11-25 | BULB FAILED/OPEN CIRCUIT | An open circuit has been detected. Either the Navigation light has failed or the wire is open. | NULL | PNLRR | REAR PRIM NAV LT | NEVER | 33 | 42 | FAILED/WIRING | Fault |  | 15441 | SWK | 2C10 | CRJ700 | 10141 | N730EV | 11/26/2020 | N | 21894377 | 0 | 0 | NULL | NON ROUTINE | NULL | Troubleshoot Tail Primary NAV light inop | Troubleshot the tail primary NAV light in reference with the FIM 33-42-00. Relamped the NAV light. Did not fix. Removed and replaced Primary tail position light fixture. Did not fix. Hooked up Multimeter to SP539 and SP540 and got a reading of 5.1V on the | 37755.6345 | 27299 | Maint | 3343 | SLC | 33 | 43
91694 | 10141 | NAVIGATION LIGHTS | REAR PRIM NAV LT | 44160.7722 | 2020-11-25 | BULB FAILED/OPEN CIRCUIT | An open circuit has been detected. Either the Navigation light has failed or the wire is open. | NULL | PNLRR | REAR PRIM NAV LT | NEVER | 33 | 42 | FAILED/WIRING | Fault |  | 26328 | SWK | 2C10 | CRJ700 | 10141 | N730EV | 11/26/2020 | Y | 200705103 | 0 | 0 | 200 FH INSPECTION 700 | NULL | NULL | D: Aft primary nav light is in-op. Deferred Aft tail nav light reference MEL 33-42-1c, no mx action required. Authorized by mx control. C: DMI 33-42-1c Cat C due 6 Dec 20 Primary tail NAV light inop | 11/26 SLC - Deferred per MEL 33-42-1c. No maintenance action required. MCC# 5103 Dec 06, 2020 Station: MKE--Removed and replaced aft primary nav light in reference with AMM 33-42-09. Ops check good at this time. | 37755.6345 | 27299 | Maint | 3343 | SLC | 33 | 43
98943 | 10141 | NAVIGATION LIGHTS | REAR PRIM NAV LT | 44160.6611 | 2020-11-25 | BULB FAILED/OPEN CIRCUIT | An open circuit has been detected. Either the Navigation light has failed or the wire is open. | NULL | PNLRR | REAR PRIM NAV LT | NEVER | 33 | 42 | FAILED/WIRING | Fault |  | 15441 | SWK | 2C10 | CRJ700 | 10141 | N730EV | 11/26/2020 | N | 21894377 | 0 | 0 | NULL | NON ROUTINE | NULL | Troubleshoot Tail Primary NAV light inop | Troubleshot the tail primary NAV light in reference with the FIM 33-42-00. Relamped the NAV light. Did not fix. Removed and replaced Primary tail position light fixture. Did not fix. Hooked up Multimeter to SP539 and SP540 and got a reading of 5.1V on the | 37755.6345 | 27299 | Maint | 3343 | SLC | 33 | 43
98943 | 10141 | NAVIGATION LIGHTS | REAR PRIM NAV LT | 44160.6611 | 2020-11-25 | BULB FAILED/OPEN CIRCUIT | An open circuit has been detected. Either the Navigation light has failed or the wire is open. | NULL | PNLRR | REAR PRIM NAV LT | NEVER | 33 | 42 | FAILED/WIRING | Fault |  | 26328 | SWK | 2C10 | CRJ700 | 10141 | N730EV | 11/26/2020 | Y | 200705103 | 0 | 0 | 200 FH INSPECTION 700 | NULL | NULL | D: Aft primary nav light is in-op. Deferred Aft tail nav light reference MEL 33-42-1c, no mx action required. Authorized by mx control. C: DMI 33-42-1c Cat C due 6 Dec 20 Primary tail NAV light inop | 11/26 SLC - Deferred per MEL 33-42-1c. No maintenance action required. MCC# 5103 Dec 06, 2020 Station: MKE--Removed and replaced aft primary nav light in reference with AMM 33-42-09. Ops check good at this time. | 37755.6345 | 27299 | Maint | 3343 | SLC | 33 | 43
99739 | 10141 | NAVIGATION LIGHTS | REAR PRIM NAV LT | 44160.65 | 2020-11-25 | BULB FAILED/OPEN CIRCUIT | An open circuit has been detected. Either the Navigation light has failed or the wire is open. | NULL | PNLRR | REAR PRIM NAV LT | NEVER | 33 | 42 | FAILED/WIRING | Fault |  | 15441 | SWK | 2C10 | CRJ700 | 10141 | N730EV | 11/26/2020 | N | 21894377 | 0 | 0 | NULL | NON ROUTINE | NULL | Troubleshoot Tail Primary NAV light inop | Troubleshot the tail primary NAV light in reference with the FIM 33-42-00. Relamped the NAV light. Did not fix. Removed and replaced Primary tail position light fixture. Did not fix. Hooked up Multimeter to SP539 and SP540 and got a reading of 5.1V on the | 37755.6345 | 27299 | Maint | 3343 | SLC | 33 | 43
99739 | 10141 | NAVIGATION LIGHTS | REAR PRIM NAV LT | 44160.65 | 2020-11-25 | BULB FAILED/OPEN CIRCUIT | An open circuit has been detected. Either the Navigation light has failed or the wire is open. | NULL | PNLRR | REAR PRIM NAV LT | NEVER | 33 | 42 | FAILED/WIRING | Fault |  | 26328 | SWK | 2C10 | CRJ700 | 10141 | N730EV | 11/26/2020 | Y | 200705103 | 0 | 0 | 200 FH INSPECTION 700 | NULL | NULL | D: Aft primary nav light is in-op. Deferred Aft tail nav light reference MEL 33-42-1c, no mx action required. Authorized by mx control. C: DMI 33-42-1c Cat C due 6 Dec 20 Primary tail NAV light inop | 11/26 SLC - Deferred per MEL 33-42-1c. No maintenance action required. MCC# 5103 Dec 06, 2020 Station: MKE--Removed and replaced aft primary nav light in reference with AMM 33-42-09. Ops check good at this time. | 37755.6345 | 27299 | Maint | 3343 | SLC | 33 | 43
102128 | 10141 | NAVIGATION LIGHTS | REAR PRIM NAV LT | 44160.6181 | 2020-11-25 | BULB FAILED/OPEN CIRCUIT | An open circuit has been detected. Either the Navigation light has failed or the wire is open. | NULL | PNLRR | REAR PRIM NAV LT | NEVER | 33 | 42 | FAILED/WIRING | Fault |  | 15441 | SWK | 2C10 | CRJ700 | 10141 | N730EV | 11/26/2020 | N | 21894377 | 0 | 0 | NULL | NON ROUTINE | NULL | Troubleshoot Tail Primary NAV light inop | Troubleshot the tail primary NAV light in reference with the FIM 33-42-00. Relamped the NAV light. Did not fix. Removed and replaced Primary tail position light fixture. Did not fix. Hooked up Multimeter to SP539 and SP540 and got a reading of 5.1V on the | 37755.6345 | 27299 | Maint | 3343 | SLC | 33 | 43
102128 | 10141 | NAVIGATION LIGHTS | REAR PRIM NAV LT | 44160.6181 | 2020-11-25 | BULB FAILED/OPEN CIRCUIT | An open circuit has been detected. Either the Navigation light has failed or the wire is open. | NULL | PNLRR | REAR PRIM NAV LT | NEVER | 33 | 42 | FAILED/WIRING | Fault |  | 26328 | SWK | 2C10 | CRJ700 | 10141 | N730EV | 11/26/2020 | Y | 200705103 | 0 | 0 | 200 FH INSPECTION 700 | NULL | NULL | D: Aft primary nav light is in-op. Deferred Aft tail nav light reference MEL 33-42-1c, no mx action required. Authorized by mx control. C: DMI 33-42-1c Cat C due 6 Dec 20 Primary tail NAV light inop | 11/26 SLC - Deferred per MEL 33-42-1c. No maintenance action required. MCC# 5103 Dec 06, 2020 Station: MKE--Removed and replaced aft primary nav light in reference with AMM 33-42-09. Ops check good at this time. | 37755.6345 | 27299 | Maint | 3343 | SLC | 33 | 43
109650 | 10141 | NAVIGATION LIGHTS | REAR PRIM NAV LT | 44160.2306 | 2020-11-25 | BULB FAILED/OPEN CIRCUIT | An open circuit has been detected. Either the Navigation light has failed or the wire is open. | NULL | PNLRR | REAR PRIM NAV LT | NEVER | 33 | 42 | FAILED/WIRING | Fault |  | 15441 | SWK | 2C10 | CRJ700 | 10141 | N730EV | 11/26/2020 | N | 21894377 | 0 | 0 | NULL | NON ROUTINE | NULL | Troubleshoot Tail Primary NAV light inop | Troubleshot the tail primary NAV light in reference with the FIM 33-42-00. Relamped the NAV light. Did not fix. Removed and replaced Primary tail position light fixture. Did not fix. Hooked up Multimeter to SP539 and SP540 and got a reading of 5.1V on the | 37755.6345 | 27299 | Maint | 3343 | SLC | 33 | 43
109650 | 10141 | NAVIGATION LIGHTS | REAR PRIM NAV LT | 44160.2306 | 2020-11-25 | BULB FAILED/OPEN CIRCUIT | An open circuit has been detected. Either the Navigation light has failed or the wire is open. | NULL | PNLRR | REAR PRIM NAV LT | NEVER | 33 | 42 | FAILED/WIRING | Fault |  | 26328 | SWK | 2C10 | CRJ700 | 10141 | N730EV | 11/26/2020 | Y | 200705103 | 0 | 0 | 200 FH INSPECTION 700 | NULL | NULL | D: Aft primary nav light is in-op. Deferred Aft tail nav light reference MEL 33-42-1c, no mx action required. Authorized by mx control. C: DMI 33-42-1c Cat C due 6 Dec 20 Primary tail NAV light inop | 11/26 SLC - Deferred per MEL 33-42-1c. No maintenance action required. MCC# 5103 Dec 06, 2020 Station: MKE--Removed and replaced aft primary nav light in reference with AMM 33-42-09. Ops check good at this time. | 37755.6345 | 27299 | Maint | 3343 | SLC | 33 | 43
109831 | 10141 | NAVIGATION LIGHTS | REAR PRIM NAV LT | 44160.2424 | 2020-11-25 | BULB FAILED/OPEN CIRCUIT | An open circuit has been detected. Either the Navigation light has failed or the wire is open. | NULL | PNLRR | REAR PRIM NAV LT | NEVER | 33 | 42 | FAILED/WIRING | Fault |  | 15441 | SWK | 2C10 | CRJ700 | 10141 | N730EV | 11/26/2020 | N | 21894377 | 0 | 0 | NULL | NON ROUTINE | NULL | Troubleshoot Tail Primary NAV light inop | Troubleshot the tail primary NAV light in reference with the FIM 33-42-00. Relamped the NAV light. Did not fix. Removed and replaced Primary tail position light fixture. Did not fix. Hooked up Multimeter to SP539 and SP540 and got a reading of 5.1V on the | 37755.6345 | 27299 | Maint | 3343 | SLC | 33 | 43
109831 | 10141 | NAVIGATION LIGHTS | REAR PRIM NAV LT | 44160.2424 | 2020-11-25 | BULB FAILED/OPEN CIRCUIT | An open circuit has been detected. Either the Navigation light has failed or the wire is open. | NULL | PNLRR | REAR PRIM NAV LT | NEVER | 33 | 42 | FAILED/WIRING | Fault |  | 26328 | SWK | 2C10 | CRJ700 | 10141 | N730EV | 11/26/2020 | Y | 200705103 | 0 | 0 | 200 FH INSPECTION 700 | NULL | NULL | D: Aft primary nav light is in-op. Deferred Aft tail nav light reference MEL 33-42-1c, no mx action required. Authorized by mx control. C: DMI 33-42-1c Cat C due 6 Dec 20 Primary tail NAV light inop | 11/26 SLC - Deferred per MEL 33-42-1c. No maintenance action required. MCC# 5103 Dec 06, 2020 Station: MKE--Removed and replaced aft primary nav light in reference with AMM 33-42-09. Ops check good at this time. | 37755.6345 | 27299 | Maint | 3343 | SLC | 33 | 43
110392 | 10141 | NAVIGATION LIGHTS | REAR PRIM NAV LT | 44160.1986 | 2020-11-25 | BULB FAILED/OPEN CIRCUIT | An open circuit has been detected. Either the Navigation light has failed or the wire is open. | NULL | PNLRR | REAR PRIM NAV LT | NEVER | 33 | 42 | FAILED/WIRING | Fault |  | 15441 | SWK | 2C10 | CRJ700 | 10141 | N730EV | 11/26/2020 | N | 21894377 | 0 | 0 | NULL | NON ROUTINE | NULL | Troubleshoot Tail Primary NAV light inop | Troubleshot the tail primary NAV light in reference with the FIM 33-42-00. Relamped the NAV light. Did not fix. Removed and replaced Primary tail position light fixture. Did not fix. Hooked up Multimeter to SP539 and SP540 and got a reading of 5.1V on the | 37755.6345 | 27299 | Maint | 3343 | SLC | 33 | 43
110392 | 10141 | NAVIGATION LIGHTS | REAR PRIM NAV LT | 44160.1986 | 2020-11-25 | BULB FAILED/OPEN CIRCUIT | An open circuit has been detected. Either the Navigation light has failed or the wire is open. | NULL | PNLRR | REAR PRIM NAV LT | NEVER | 33 | 42 | FAILED/WIRING | Fault |  | 26328 | SWK | 2C10 | CRJ700 | 10141 | N730EV | 11/26/2020 | Y | 200705103 | 0 | 0 | 200 FH INSPECTION 700 | NULL | NULL | D: Aft primary nav light is in-op. Deferred Aft tail nav light reference MEL 33-42-1c, no mx action required. Authorized by mx control. C: DMI 33-42-1c Cat C due 6 Dec 20 Primary tail NAV light inop | 11/26 SLC - Deferred per MEL 33-42-1c. No maintenance action required. MCC# 5103 Dec 06, 2020 Station: MKE--Removed and replaced aft primary nav light in reference with AMM 33-42-09. Ops check good at this time. | 37755.6345 | 27299 | Maint | 3343 | SLC | 33 | 43
117460 | 10141 | NAVIGATION LIGHTS | REAR PRIM NAV LT | 44160.0556 | 2020-11-25 | BULB FAILED/OPEN CIRCUIT | An open circuit has been detected. Either the Navigation light has failed or the wire is open. | NULL | PNLRR | REAR PRIM NAV LT | NEVER | 33 | 42 | FAILED/WIRING | Fault |  | 15441 | SWK | 2C10 | CRJ700 | 10141 | N730EV | 11/26/2020 | N | 21894377 | 0 | 0 | NULL | NON ROUTINE | NULL | Troubleshoot Tail Primary NAV light inop | Troubleshot the tail primary NAV light in reference with the FIM 33-42-00. Relamped the NAV light. Did not fix. Removed and replaced Primary tail position light fixture. Did not fix. Hooked up Multimeter to SP539 and SP540 and got a reading of 5.1V on the | 37755.6345 | 27299 | Maint | 3343 | SLC | 33 | 43
117460 | 10141 | NAVIGATION LIGHTS | REAR PRIM NAV LT | 44160.0556 | 2020-11-25 | BULB FAILED/OPEN CIRCUIT | An open circuit has been detected. Either the Navigation light has failed or the wire is open. | NULL | PNLRR | REAR PRIM NAV LT | NEVER | 33 | 42 | FAILED/WIRING | Fault |  | 26328 | SWK | 2C10 | CRJ700 | 10141 | N730EV | 11/26/2020 | Y | 200705103 | 0 | 0 | 200 FH INSPECTION 700 | NULL | NULL | D: Aft primary nav light is in-op. Deferred Aft tail nav light reference MEL 33-42-1c, no mx action required. Authorized by mx control. C: DMI 33-42-1c Cat C due 6 Dec 20 Primary tail NAV light inop | 11/26 SLC - Deferred per MEL 33-42-1c. No maintenance action required. MCC# 5103 Dec 06, 2020 Station: MKE--Removed and replaced aft primary nav light in reference with AMM 33-42-09. Ops check good at this time. | 37755.6345 | 27299 | Maint | 3343 | SLC | 33 | 43
120557 | 10141 | NAVIGATION LIGHTS | REAR PRIM NAV LT | 44160.0319 | 2020-11-25 | BULB FAILED/OPEN CIRCUIT | An open circuit has been detected. Either the Navigation light has failed or the wire is open. | NULL | PNLRR | REAR PRIM NAV LT | NEVER | 33 | 42 | FAILED/WIRING | Fault |  | 15441 | SWK | 2C10 | CRJ700 | 10141 | N730EV | 11/26/2020 | N | 21894377 | 0 | 0 | NULL | NON ROUTINE | NULL | Troubleshoot Tail Primary NAV light inop | Troubleshot the tail primary NAV light in reference with the FIM 33-42-00. Relamped the NAV light. Did not fix. Removed and replaced Primary tail position light fixture. Did not fix. Hooked up Multimeter to SP539 and SP540 and got a reading of 5.1V on the | 37755.6345 | 27299 | Maint | 3343 | SLC | 33 | 43
120557 | 10141 | NAVIGATION LIGHTS | REAR PRIM NAV LT | 44160.0319 | 2020-11-25 | BULB FAILED/OPEN CIRCUIT | An open circuit has been detected. Either the Navigation light has failed or the wire is open. | NULL | PNLRR | REAR PRIM NAV LT | NEVER | 33 | 42 | FAILED/WIRING | Fault |  | 26328 | SWK | 2C10 | CRJ700 | 10141 | N730EV | 11/26/2020 | Y | 200705103 | 0 | 0 | 200 FH INSPECTION 700 | NULL | NULL | D: Aft primary nav light is in-op. Deferred Aft tail nav light reference MEL 33-42-1c, no mx action required. Authorized by mx control. C: DMI 33-42-1c Cat C due 6 Dec 20 Primary tail NAV light inop | 11/26 SLC - Deferred per MEL 33-42-1c. No maintenance action required. MCC# 5103 Dec 06, 2020 Station: MKE--Removed and replaced aft primary nav light in reference with AMM 33-42-09. Ops check good at this time. | 37755.6345 | 27299 | Maint | 3343 | SLC | 33 | 43
124954 | 10141 | NAVIGATION LIGHTS | REAR PRIM NAV LT | 44159.9674 | 2020-11-24 | BULB FAILED/OPEN CIRCUIT | An open circuit has been detected. Either the Navigation light has failed or the wire is open. | NULL | PNLRR | REAR PRIM NAV LT | NEVER | 33 | 42 | FAILED/WIRING | Fault |  | 15441 | SWK | 2C10 | CRJ700 | 10141 | N730EV | 11/26/2020 | N | 21894377 | 0 | 0 | NULL | NON ROUTINE | NULL | Troubleshoot Tail Primary NAV light inop | Troubleshot the tail primary NAV light in reference with the FIM 33-42-00. Relamped the NAV light. Did not fix. Removed and replaced Primary tail position light fixture. Did not fix. Hooked up Multimeter to SP539 and SP540 and got a reading of 5.1V on the | 37755.6345 | 27299 | Maint | 3343 | SLC | 33 | 43
124954 | 10141 | NAVIGATION LIGHTS | REAR PRIM NAV LT | 44159.9674 | 2020-11-24 | BULB FAILED/OPEN CIRCUIT | An open circuit has been detected. Either the Navigation light has failed or the wire is open. | NULL | PNLRR | REAR PRIM NAV LT | NEVER | 33 | 42 | FAILED/WIRING | Fault |  | 26328 | SWK | 2C10 | CRJ700 | 10141 | N730EV | 11/26/2020 | Y | 200705103 | 0 | 0 | 200 FH INSPECTION 700 | NULL | NULL | D: Aft primary nav light is in-op. Deferred Aft tail nav light reference MEL 33-42-1c, no mx action required. Authorized by mx control. C: DMI 33-42-1c Cat C due 6 Dec 20 Primary tail NAV light inop | 11/26 SLC - Deferred per MEL 33-42-1c. No maintenance action required. MCC# 5103 Dec 06, 2020 Station: MKE--Removed and replaced aft primary nav light in reference with AMM 33-42-09. Ops check good at this time. | 37755.6345 | 27299 | Maint | 3343 | SLC | 33 | 43
126075 | 10141 | NAVIGATION LIGHTS | REAR PRIM NAV LT | 44159.9444 | 2020-11-24 | BULB FAILED/OPEN CIRCUIT | An open circuit has been detected. Either the Navigation light has failed or the wire is open. | NULL | PNLRR | REAR PRIM NAV LT | NEVER | 33 | 42 | FAILED/WIRING | Fault |  | 15441 | SWK | 2C10 | CRJ700 | 10141 | N730EV | 11/26/2020 | N | 21894377 | 0 | 0 | NULL | NON ROUTINE | NULL | Troubleshoot Tail Primary NAV light inop | Troubleshot the tail primary NAV light in reference with the FIM 33-42-00. Relamped the NAV light. Did not fix. Removed and replaced Primary tail position light fixture. Did not fix. Hooked up Multimeter to SP539 and SP540 and got a reading of 5.1V on the | 37755.6345 | 27299 | Maint | 3343 | SLC | 33 | 43
126075 | 10141 | NAVIGATION LIGHTS | REAR PRIM NAV LT | 44159.9444 | 2020-11-24 | BULB FAILED/OPEN CIRCUIT | An open circuit has been detected. Either the Navigation light has failed or the wire is open. | NULL | PNLRR | REAR PRIM NAV LT | NEVER | 33 | 42 | FAILED/WIRING | Fault |  | 26328 | SWK | 2C10 | CRJ700 | 10141 | N730EV | 11/26/2020 | Y | 200705103 | 0 | 0 | 200 FH INSPECTION 700 | NULL | NULL | D: Aft primary nav light is in-op. Deferred Aft tail nav light reference MEL 33-42-1c, no mx action required. Authorized by mx control. C: DMI 33-42-1c Cat C due 6 Dec 20 Primary tail NAV light inop | 11/26 SLC - Deferred per MEL 33-42-1c. No maintenance action required. MCC# 5103 Dec 06, 2020 Station: MKE--Removed and replaced aft primary nav light in reference with AMM 33-42-09. Ops check good at this time. | 37755.6345 | 27299 | Maint | 3343 | SLC | 33 | 43
5520 | 10143 | TEMPERATURE CONTROL | ACSC 1 | 2020-11-24 20:08 | 2020-11-24 | INTERNAL FAULT | Internal Fault | NULL | ACSC1 | ACSC 1 | AIR,TAXI | 21 | 61 | FAILED/WIRING | Fault |  | 28676 | SWK | 2C10 | CRJ700 | 10143 | N656CA | 11/25/2020 | Y | 21892279 | 0 | 0 | NULL | NULL | NULL | At cruise between FL370 and FL350, right pac would not put out air warmer than 21 degrees, in either auto or manual. OAT was -54C, duct pressure was 33 PSI. During descent was the same. | This discrepancy was transferred to CAMP item 21892409 with the following corrective action: "Performed ops check of the RH pack on RH ENG power, noticed temp control issues and fluctuating duct pressure. Interrogated MDC and found fault code B1-006929, i | 36863.2003 | 27998 | Pilot | 2161 | TUS | 21 | 61
5520 | 10143 | TEMPERATURE CONTROL | ACSC 1 | 2020-11-24 20:08 | 2020-11-24 | INTERNAL FAULT | Internal Fault | NULL | ACSC1 | ACSC 1 | AIR,TAXI | 21 | 61 | FAILED/WIRING | Fault |  | 28678 | SWK | 2C10 | CRJ700 | 10143 | N656CA | 11/25/2020 | N | 21892409 | 0 | 0 | NULL | NON ROUTINE | NULL | Transfer from EAML 531271 : At cruise between FL370 and FL350, right pac would not put out air warmer than 21 degrees, in either auto or manual. OAT was -54C, duct pressure was 33 PSI. During descent was the same. | Performed ops check of the RH pack on RH ENG power, noticed temp control issues and fluctuating duct pressure. Interrogated MDC and found fault code B1-006929, indicating Hot Air SOV2 fault. Troubleshot Hot Air SOV2 per CRJ700 FIM 21-61-08, and found SOV | 36863.2003 | 27998 | Pilot | 2161 | TUS | 21 | 61
5526 | 10143 | TEMPERATURE CONTROL | ACSC 1 | 2020-11-24 20:07 | 2020-11-24 | INTERNAL FAULT | Internal Fault | NULL | ACSC1 | ACSC 1 | AIR,TAXI | 21 | 61 | FAILED/WIRING | Fault |  | 28676 | SWK | 2C10 | CRJ700 | 10143 | N656CA | 11/25/2020 | Y | 21892279 | 0 | 0 | NULL | NULL | NULL | At cruise between FL370 and FL350, right pac would not put out air warmer than 21 degrees, in either auto or manual. OAT was -54C, duct pressure was 33 PSI. During descent was the same. | This discrepancy was transferred to CAMP item 21892409 with the following corrective action: "Performed ops check of the RH pack on RH ENG power, noticed temp control issues and fluctuating duct pressure. Interrogated MDC and found fault code B1-006929, i | 36863.2003 | 27998 | Pilot | 2161 | TUS | 21 | 61
5526 | 10143 | TEMPERATURE CONTROL | ACSC 1 | 2020-11-24 20:07 | 2020-11-24 | INTERNAL FAULT | Internal Fault | NULL | ACSC1 | ACSC 1 | AIR,TAXI | 21 | 61 | FAILED/WIRING | Fault |  | 28678 | SWK | 2C10 | CRJ700 | 10143 | N656CA | 11/25/2020 | N | 21892409 | 0 | 0 | NULL | NON ROUTINE | NULL | Transfer from EAML 531271 : At cruise between FL370 and FL350, right pac would not put out air warmer than 21 degrees, in either auto or manual. OAT was -54C, duct pressure was 33 PSI. During descent was the same. | Performed ops check of the RH pack on RH ENG power, noticed temp control issues and fluctuating duct pressure. Interrogated MDC and found fault code B1-006929, indicating Hot Air SOV2 fault. Troubleshot Hot Air SOV2 per CRJ700 FIM 21-61-08, and found SOV | 36863.2003 | 27998 | Pilot | 2161 | TUS | 21 | 61
8895 | 10143 | TEMPERATURE CONTROL | ACSC 1 | 2020-11-24 19:22 | 2020-11-24 | INTERNAL FAULT | Internal Fault | NULL | ACSC1 | ACSC 1 | AIR,TAXI | 21 | 61 | FAILED/WIRING | Fault |  | 28676 | SWK | 2C10 | CRJ700 | 10143 | N656CA | 11/25/2020 | Y | 21892279 | 0 | 0 | NULL | NULL | NULL | At cruise between FL370 and FL350, right pac would not put out air warmer than 21 degrees, in either auto or manual. OAT was -54C, duct pressure was 33 PSI. During descent was the same. | This discrepancy was transferred to CAMP item 21892409 with the following corrective action: "Performed ops check of the RH pack on RH ENG power, noticed temp control issues and fluctuating duct pressure. Interrogated MDC and found fault code B1-006929, i | 36863.2003 | 27998 | Pilot | 2161 | TUS | 21 | 61
8895 | 10143 | TEMPERATURE CONTROL | ACSC 1 | 2020-11-24 19:22 | 2020-11-24 | INTERNAL FAULT | Internal Fault | NULL | ACSC1 | ACSC 1 | AIR,TAXI | 21 | 61 | FAILED/WIRING | Fault |  | 28678 | SWK | 2C10 | CRJ700 | 10143 | N656CA | 11/25/2020 | N | 21892409 | 0 | 0 | NULL | NON ROUTINE | NULL | Transfer from EAML 531271 : At cruise between FL370 and FL350, right pac would not put out air warmer than 21 degrees, in either auto or manual. OAT was -54C, duct pressure was 33 PSI. During descent was the same. | Performed ops check of the RH pack on RH ENG power, noticed temp control issues and fluctuating duct pressure. Interrogated MDC and found fault code B1-006929, indicating Hot Air SOV2 fault. Troubleshot Hot Air SOV2 per CRJ700 FIM 21-61-08, and found SOV | 36863.2003 | 27998 | Pilot | 2161 | TUS | 21 | 61
11799 | 10143 | TEMPERATURE CONTROL | ACSC 1 | 2020-11-24 18:44 | 2020-11-24 | INTERNAL FAULT | Internal Fault | NULL | ACSC1 | ACSC 1 | AIR,TAXI | 21 | 61 | FAILED/WIRING | Fault |  | 28676 | SWK | 2C10 | CRJ700 | 10143 | N656CA | 11/25/2020 | Y | 21892279 | 0 | 0 | NULL | NULL | NULL | At cruise between FL370 and FL350, right pac would not put out air warmer than 21 degrees, in either auto or manual. OAT was -54C, duct pressure was 33 PSI. During descent was the same. | This discrepancy was transferred to CAMP item 21892409 with the following corrective action: "Performed ops check of the RH pack on RH ENG power, noticed temp control issues and fluctuating duct pressure. Interrogated MDC and found fault code B1-006929, i | 36863.2003 | 27998 | Pilot | 2161 | TUS | 21 | 61
11799 | 10143 | TEMPERATURE CONTROL | ACSC 1 | 2020-11-24 18:44 | 2020-11-24 | INTERNAL FAULT | Internal Fault | NULL | ACSC1 | ACSC 1 | AIR,TAXI | 21 | 61 | FAILED/WIRING | Fault |  | 28678 | SWK | 2C10 | CRJ700 | 10143 | N656CA | 11/25/2020 | N | 21892409 | 0 | 0 | NULL | NON ROUTINE | NULL | Transfer from EAML 531271 : At cruise between FL370 and FL350, right pac would not put out air warmer than 21 degrees, in either auto or manual. OAT was -54C, duct pressure was 33 PSI. During descent was the same. | Performed ops check of the RH pack on RH ENG power, noticed temp control issues and fluctuating duct pressure. Interrogated MDC and found fault code B1-006929, indicating Hot Air SOV2 fault. Troubleshot Hot Air SOV2 per CRJ700 FIM 21-61-08, and found SOV | 36863.2003 | 27998 | Pilot | 2161 | TUS | 21 | 61
15484 | 10143 | TEMPERATURE CONTROL | ACSC 1 | 2020-11-24 17:31 | 2020-11-24 | INTERNAL FAULT | Internal Fault | NULL | ACSC1 | ACSC 1 | AIR,TAXI | 21 | 61 | FAILED/WIRING | Fault |  | 28676 | SWK | 2C10 | CRJ700 | 10143 | N656CA | 11/25/2020 | Y | 21892279 | 0 | 0 | NULL | NULL | NULL | At cruise between FL370 and FL350, right pac would not put out air warmer than 21 degrees, in either auto or manual. OAT was -54C, duct pressure was 33 PSI. During descent was the same. | This discrepancy was transferred to CAMP item 21892409 with the following corrective action: "Performed ops check of the RH pack on RH ENG power, noticed temp control issues and fluctuating duct pressure. Interrogated MDC and found fault code B1-006929, i | 36863.2003 | 27998 | Pilot | 2161 | TUS | 21 | 61
15484 | 10143 | TEMPERATURE CONTROL | ACSC 1 | 2020-11-24 17:31 | 2020-11-24 | INTERNAL FAULT | Internal Fault | NULL | ACSC1 | ACSC 1 | AIR,TAXI | 21 | 61 | FAILED/WIRING | Fault |  | 28678 | SWK | 2C10 | CRJ700 | 10143 | N656CA | 11/25/2020 | N | 21892409 | 0 | 0 | NULL | NON ROUTINE | NULL | Transfer from EAML 531271 : At cruise between FL370 and FL350, right pac would not put out air warmer than 21 degrees, in either auto or manual. OAT was -54C, duct pressure was 33 PSI. During descent was the same. | Performed ops check of the RH pack on RH ENG power, noticed temp control issues and fluctuating duct pressure. Interrogated MDC and found fault code B1-006929, indicating Hot Air SOV2 fault. Troubleshot Hot Air SOV2 per CRJ700 FIM 21-61-08, and found SOV | 36863.2003 | 27998 | Pilot | 2161 | TUS | 21 | 61
18229 | 10143 | TEMPERATURE CONTROL | ACSC 1 | 2020-11-24 16:54 | 2020-11-24 | INTERNAL FAULT | Internal Fault | NULL | ACSC1 | ACSC 1 | AIR,TAXI | 21 | 61 | FAILED/WIRING | Fault |  | 28676 | SWK | 2C10 | CRJ700 | 10143 | N656CA | 11/25/2020 | Y | 21892279 | 0 | 0 | NULL | NULL | NULL | At cruise between FL370 and FL350, right pac would not put out air warmer than 21 degrees, in either auto or manual. OAT was -54C, duct pressure was 33 PSI. During descent was the same. | This discrepancy was transferred to CAMP item 21892409 with the following corrective action: "Performed ops check of the RH pack on RH ENG power, noticed temp control issues and fluctuating duct pressure. Interrogated MDC and found fault code B1-006929, i | 36863.2003 | 27998 | Pilot | 2161 | TUS | 21 | 61
18229 | 10143 | TEMPERATURE CONTROL | ACSC 1 | 2020-11-24 16:54 | 2020-11-24 | INTERNAL FAULT | Internal Fault | NULL | ACSC1 | ACSC 1 | AIR,TAXI | 21 | 61 | FAILED/WIRING | Fault |  | 28678 | SWK | 2C10 | CRJ700 | 10143 | N656CA | 11/25/2020 | N | 21892409 | 0 | 0 | NULL | NON ROUTINE | NULL | Transfer from EAML 531271 : At cruise between FL370 and FL350, right pac would not put out air warmer than 21 degrees, in either auto or manual. OAT was -54C, duct pressure was 33 PSI. During descent was the same. | Performed ops check of the RH pack on RH ENG power, noticed temp control issues and fluctuating duct pressure. Interrogated MDC and found fault code B1-006929, indicating Hot Air SOV2 fault. Troubleshot Hot Air SOV2 per CRJ700 FIM 21-61-08, and found SOV | 36863.2003 | 27998 | Pilot | 2161 | TUS | 21 | 61
19501 | 10143 | TEMPERATURE CONTROL | ACSC 1 | 2020-11-24 16:17 | 2020-11-24 | INTERNAL FAULT | Internal Fault | NULL | ACSC1 | ACSC 1 | AIR,TAXI | 21 | 61 | FAILED/WIRING | Fault |  | 28676 | SWK | 2C10 | CRJ700 | 10143 | N656CA | 11/25/2020 | Y | 21892279 | 0 | 0 | NULL | NULL | NULL | At cruise between FL370 and FL350, right pac would not put out air warmer than 21 degrees, in either auto or manual. OAT was -54C, duct pressure was 33 PSI. During descent was the same. | This discrepancy was transferred to CAMP item 21892409 with the following corrective action: "Performed ops check of the RH pack on RH ENG power, noticed temp control issues and fluctuating duct pressure. Interrogated MDC and found fault code B1-006929, i | 36863.2003 | 27998 | Pilot | 2161 | TUS | 21 | 61
19501 | 10143 | TEMPERATURE CONTROL | ACSC 1 | 2020-11-24 16:17 | 2020-11-24 | INTERNAL FAULT | Internal Fault | NULL | ACSC1 | ACSC 1 | AIR,TAXI | 21 | 61 | FAILED/WIRING | Fault |  | 28678 | SWK | 2C10 | CRJ700 | 10143 | N656CA | 11/25/2020 | N | 21892409 | 0 | 0 | NULL | NON ROUTINE | NULL | Transfer from EAML 531271 : At cruise between FL370 and FL350, right pac would not put out air warmer than 21 degrees, in either auto or manual. OAT was -54C, duct pressure was 33 PSI. During descent was the same. | Performed ops check of the RH pack on RH ENG power, noticed temp control issues and fluctuating duct pressure. Interrogated MDC and found fault code B1-006929, indicating Hot Air SOV2 fault. Troubleshot Hot Air SOV2 per CRJ700 FIM 21-61-08, and found SOV | 36863.2003 | 27998 | Pilot | 2161 | TUS | 21 | 61
19521 | 10143 | TEMPERATURE CONTROL | ACSC 1 | 2020-11-24 16:16 | 2020-11-24 | INTERNAL FAULT | Internal Fault | NULL | ACSC1 | ACSC 1 | AIR,TAXI | 21 | 61 | FAILED/WIRING | Fault |  | 28676 | SWK | 2C10 | CRJ700 | 10143 | N656CA | 11/25/2020 | Y | 21892279 | 0 | 0 | NULL | NULL | NULL | At cruise between FL370 and FL350, right pac would not put out air warmer than 21 degrees, in either auto or manual. OAT was -54C, duct pressure was 33 PSI. During descent was the same. | This discrepancy was transferred to CAMP item 21892409 with the following corrective action: "Performed ops check of the RH pack on RH ENG power, noticed temp control issues and fluctuating duct pressure. Interrogated MDC and found fault code B1-006929, i | 36863.2003 | 27998 | Pilot | 2161 | TUS | 21 | 61
19521 | 10143 | TEMPERATURE CONTROL | ACSC 1 | 2020-11-24 16:16 | 2020-11-24 | INTERNAL FAULT | Internal Fault | NULL | ACSC1 | ACSC 1 | AIR,TAXI | 21 | 61 | FAILED/WIRING | Fault |  | 28678 | SWK | 2C10 | CRJ700 | 10143 | N656CA | 11/25/2020 | N | 21892409 | 0 | 0 | NULL | NON ROUTINE | NULL | Transfer from EAML 531271 : At cruise between FL370 and FL350, right pac would not put out air warmer than 21 degrees, in either auto or manual. OAT was -54C, duct pressure was 33 PSI. During descent was the same. | Performed ops check of the RH pack on RH ENG power, noticed temp control issues and fluctuating duct pressure. Interrogated MDC and found fault code B1-006929, indicating Hot Air SOV2 fault. Troubleshot Hot Air SOV2 per CRJ700 FIM 21-61-08, and found SOV | 36863.2003 | 27998 | Pilot | 2161 | TUS | 21 | 61
19985 | 10143 | TEMPERATURE CONTROL | ACSC 1 | 2020-11-24 15:53 | 2020-11-24 | INTERNAL FAULT | Internal Fault | NULL | ACSC1 | ACSC 1 | AIR,TAXI | 21 | 61 | FAILED/WIRING | Fault |  | 28676 | SWK | 2C10 | CRJ700 | 10143 | N656CA | 11/25/2020 | Y | 21892279 | 0 | 0 | NULL | NULL | NULL | At cruise between FL370 and FL350, right pac would not put out air warmer than 21 degrees, in either auto or manual. OAT was -54C, duct pressure was 33 PSI. During descent was the same. | This discrepancy was transferred to CAMP item 21892409 with the following corrective action: "Performed ops check of the RH pack on RH ENG power, noticed temp control issues and fluctuating duct pressure. Interrogated MDC and found fault code B1-006929, i | 36863.2003 | 27998 | Pilot | 2161 | TUS | 21 | 61
19985 | 10143 | TEMPERATURE CONTROL | ACSC 1 | 2020-11-24 15:53 | 2020-11-24 | INTERNAL FAULT | Internal Fault | NULL | ACSC1 | ACSC 1 | AIR,TAXI | 21 | 61 | FAILED/WIRING | Fault |  | 28678 | SWK | 2C10 | CRJ700 | 10143 | N656CA | 11/25/2020 | N | 21892409 | 0 | 0 | NULL | NON ROUTINE | NULL | Transfer from EAML 531271 : At cruise between FL370 and FL350, right pac would not put out air warmer than 21 degrees, in either auto or manual. OAT was -54C, duct pressure was 33 PSI. During descent was the same. | Performed ops check of the RH pack on RH ENG power, noticed temp control issues and fluctuating duct pressure. Interrogated MDC and found fault code B1-006929, indicating Hot Air SOV2 fault. Troubleshot Hot Air SOV2 per CRJ700 FIM 21-61-08, and found SOV | 36863.2003 | 27998 | Pilot | 2161 | TUS | 21 | 61
29364 | 10143 | TEMPERATURE CONTROL | ACSC 1 | 2020-11-24 06:30 | 2020-11-24 | INTERNAL FAULT | Internal Fault | NULL | ACSC1 | ACSC 1 | AIR,TAXI | 21 | 61 | FAILED/WIRING | Fault |  | 28676 | SWK | 2C10 | CRJ700 | 10143 | N656CA | 11/25/2020 | Y | 21892279 | 0 | 0 | NULL | NULL | NULL | At cruise between FL370 and FL350, right pac would not put out air warmer than 21 degrees, in either auto or manual. OAT was -54C, duct pressure was 33 PSI. During descent was the same. | This discrepancy was transferred to CAMP item 21892409 with the following corrective action: "Performed ops check of the RH pack on RH ENG power, noticed temp control issues and fluctuating duct pressure. Interrogated MDC and found fault code B1-006929, i | 36863.2003 | 27998 | Pilot | 2161 | TUS | 21 | 61
29364 | 10143 | TEMPERATURE CONTROL | ACSC 1 | 2020-11-24 06:30 | 2020-11-24 | INTERNAL FAULT | Internal Fault | NULL | ACSC1 | ACSC 1 | AIR,TAXI | 21 | 61 | FAILED/WIRING | Fault |  | 28678 | SWK | 2C10 | CRJ700 | 10143 | N656CA | 11/25/2020 | N | 21892409 | 0 | 0 | NULL | NON ROUTINE | NULL | Transfer from EAML 531271 : At cruise between FL370 and FL350, right pac would not put out air warmer than 21 degrees, in either auto or manual. OAT was -54C, duct pressure was 33 PSI. During descent was the same. | Performed ops check of the RH pack on RH ENG power, noticed temp control issues and fluctuating duct pressure. Interrogated MDC and found fault code B1-006929, indicating Hot Air SOV2 fault. Troubleshot Hot Air SOV2 per CRJ700 FIM 21-61-08, and found SOV | 36863.2003 | 27998 | Pilot | 2161 | TUS | 21 | 61
29450 | 10143 | TEMPERATURE CONTROL | ACSC 1 | 2020-11-24 06:28 | 2020-11-24 | INTERNAL FAULT | Internal Fault | NULL | ACSC1 | ACSC 1 | AIR,TAXI | 21 | 61 | FAILED/WIRING | Fault |  | 28676 | SWK | 2C10 | CRJ700 | 10143 | N656CA | 11/25/2020 | Y | 21892279 | 0 | 0 | NULL | NULL | NULL | At cruise between FL370 and FL350, right pac would not put out air warmer than 21 degrees, in either auto or manual. OAT was -54C, duct pressure was 33 PSI. During descent was the same. | This discrepancy was transferred to CAMP item 21892409 with the following corrective action: "Performed ops check of the RH pack on RH ENG power, noticed temp control issues and fluctuating duct pressure. Interrogated MDC and found fault code B1-006929, i | 36863.2003 | 27998 | Pilot | 2161 | TUS | 21 | 61
29450 | 10143 | TEMPERATURE CONTROL | ACSC 1 | 2020-11-24 06:28 | 2020-11-24 | INTERNAL FAULT | Internal Fault | NULL | ACSC1 | ACSC 1 | AIR,TAXI | 21 | 61 | FAILED/WIRING | Fault |  | 28678 | SWK | 2C10 | CRJ700 | 10143 | N656CA | 11/25/2020 | N | 21892409 | 0 | 0 | NULL | NON ROUTINE | NULL | Transfer from EAML 531271 : At cruise between FL370 and FL350, right pac would not put out air warmer than 21 degrees, in either auto or manual. OAT was -54C, duct pressure was 33 PSI. During descent was the same. | Performed ops check of the RH pack on RH ENG power, noticed temp control issues and fluctuating duct pressure. Interrogated MDC and found fault code B1-006929, indicating Hot Air SOV2 fault. Troubleshot Hot Air SOV2 per CRJ700 FIM 21-61-08, and found SOV | 36863.2003 | 27998 | Pilot | 2161 | TUS | 21 | 61
30063 | 10143 | TEMPERATURE CONTROL | ACSC 1 | 2020-11-24 05:42 | 2020-11-24 | INTERNAL FAULT | Internal Fault | NULL | ACSC1 | ACSC 1 | AIR,TAXI | 21 | 61 | FAILED/WIRING | Fault |  | 28676 | SWK | 2C10 | CRJ700 | 10143 | N656CA | 11/25/2020 | Y | 21892279 | 0 | 0 | NULL | NULL | NULL | At cruise between FL370 and FL350, right pac would not put out air warmer than 21 degrees, in either auto or manual. OAT was -54C, duct pressure was 33 PSI. During descent was the same. | This discrepancy was transferred to CAMP item 21892409 with the following corrective action: "Performed ops check of the RH pack on RH ENG power, noticed temp control issues and fluctuating duct pressure. Interrogated MDC and found fault code B1-006929, i | 36863.2003 | 27998 | Pilot | 2161 | TUS | 21 | 61
30063 | 10143 | TEMPERATURE CONTROL | ACSC 1 | 2020-11-24 05:42 | 2020-11-24 | INTERNAL FAULT | Internal Fault | NULL | ACSC1 | ACSC 1 | AIR,TAXI | 21 | 61 | FAILED/WIRING | Fault |  | 28678 | SWK | 2C10 | CRJ700 | 10143 | N656CA | 11/25/2020 | N | 21892409 | 0 | 0 | NULL | NON ROUTINE | NULL | Transfer from EAML 531271 : At cruise between FL370 and FL350, right pac would not put out air warmer than 21 degrees, in either auto or manual. OAT was -54C, duct pressure was 33 PSI. During descent was the same. | Performed ops check of the RH pack on RH ENG power, noticed temp control issues and fluctuating duct pressure. Interrogated MDC and found fault code B1-006929, indicating Hot Air SOV2 fault. Troubleshot Hot Air SOV2 per CRJ700 FIM 21-61-08, and found SOV | 36863.2003 | 27998 | Pilot | 2161 | TUS | 21 | 61
30560 | 10143 | TEMPERATURE CONTROL | ACSC 1 | 2020-11-24 05:10 | 2020-11-24 | INTERNAL FAULT | Internal Fault | NULL | ACSC1 | ACSC 1 | AIR,TAXI | 21 | 61 | FAILED/WIRING | Fault |  | 28676 | SWK | 2C10 | CRJ700 | 10143 | N656CA | 11/25/2020 | Y | 21892279 | 0 | 0 | NULL | NULL | NULL | At cruise between FL370 and FL350, right pac would not put out air warmer than 21 degrees, in either auto or manual. OAT was -54C, duct pressure was 33 PSI. During descent was the same. | This discrepancy was transferred to CAMP item 21892409 with the following corrective action: "Performed ops check of the RH pack on RH ENG power, noticed temp control issues and fluctuating duct pressure. Interrogated MDC and found fault code B1-006929, i | 36863.2003 | 27998 | Pilot | 2161 | TUS | 21 | 61
30560 | 10143 | TEMPERATURE CONTROL | ACSC 1 | 2020-11-24 05:10 | 2020-11-24 | INTERNAL FAULT | Internal Fault | NULL | ACSC1 | ACSC 1 | AIR,TAXI | 21 | 61 | FAILED/WIRING | Fault |  | 28678 | SWK | 2C10 | CRJ700 | 10143 | N656CA | 11/25/2020 | N | 21892409 | 0 | 0 | NULL | NON ROUTINE | NULL | Transfer from EAML 531271 : At cruise between FL370 and FL350, right pac would not put out air warmer than 21 degrees, in either auto or manual. OAT was -54C, duct pressure was 33 PSI. During descent was the same. | Performed ops check of the RH pack on RH ENG power, noticed temp control issues and fluctuating duct pressure. Interrogated MDC and found fault code B1-006929, indicating Hot Air SOV2 fault. Troubleshot Hot Air SOV2 per CRJ700 FIM 21-61-08, and found SOV | 36863.2003 | 27998 | Pilot | 2161 | TUS | 21 | 61
31246 | 10143 | TEMPERATURE CONTROL | ACSC 1 | 2020-11-24 03:54 | 2020-11-24 | INTERNAL FAULT | Internal Fault | NULL | ACSC1 | ACSC 1 | AIR,TAXI | 21 | 61 | FAILED/WIRING | Fault |  | 28676 | SWK | 2C10 | CRJ700 | 10143 | N656CA | 11/25/2020 | Y | 21892279 | 0 | 0 | NULL | NULL | NULL | At cruise between FL370 and FL350, right pac would not put out air warmer than 21 degrees, in either auto or manual. OAT was -54C, duct pressure was 33 PSI. During descent was the same. | This discrepancy was transferred to CAMP item 21892409 with the following corrective action: "Performed ops check of the RH pack on RH ENG power, noticed temp control issues and fluctuating duct pressure. Interrogated MDC and found fault code B1-006929, i | 36863.2003 | 27998 | Pilot | 2161 | TUS | 21 | 61
31246 | 10143 | TEMPERATURE CONTROL | ACSC 1 | 2020-11-24 03:54 | 2020-11-24 | INTERNAL FAULT | Internal Fault | NULL | ACSC1 | ACSC 1 | AIR,TAXI | 21 | 61 | FAILED/WIRING | Fault |  | 28678 | SWK | 2C10 | CRJ700 | 10143 | N656CA | 11/25/2020 | N | 21892409 | 0 | 0 | NULL | NON ROUTINE | NULL | Transfer from EAML 531271 : At cruise between FL370 and FL350, right pac would not put out air warmer than 21 degrees, in either auto or manual. OAT was -54C, duct pressure was 33 PSI. During descent was the same. | Performed ops check of the RH pack on RH ENG power, noticed temp control issues and fluctuating duct pressure. Interrogated MDC and found fault code B1-006929, indicating Hot Air SOV2 fault. Troubleshot Hot Air SOV2 per CRJ700 FIM 21-61-08, and found SOV | 36863.2003 | 27998 | Pilot | 2161 | TUS | 21 | 61
31690 | 10143 | TEMPERATURE CONTROL | ACSC 1 | 2020-11-24 03:02 | 2020-11-24 | INTERNAL FAULT | Internal Fault | NULL | ACSC1 | ACSC 1 | AIR,TAXI | 21 | 61 | FAILED/WIRING | Fault |  | 28676 | SWK | 2C10 | CRJ700 | 10143 | N656CA | 11/25/2020 | Y | 21892279 | 0 | 0 | NULL | NULL | NULL | At cruise between FL370 and FL350, right pac would not put out air warmer than 21 degrees, in either auto or manual. OAT was -54C, duct pressure was 33 PSI. During descent was the same. | This discrepancy was transferred to CAMP item 21892409 with the following corrective action: "Performed ops check of the RH pack on RH ENG power, noticed temp control issues and fluctuating duct pressure. Interrogated MDC and found fault code B1-006929, i | 36863.2003 | 27998 | Pilot | 2161 | TUS | 21 | 61
31690 | 10143 | TEMPERATURE CONTROL | ACSC 1 | 2020-11-24 03:02 | 2020-11-24 | INTERNAL FAULT | Internal Fault | NULL | ACSC1 | ACSC 1 | AIR,TAXI | 21 | 61 | FAILED/WIRING | Fault |  | 28678 | SWK | 2C10 | CRJ700 | 10143 | N656CA | 11/25/2020 | N | 21892409 | 0 | 0 | NULL | NON ROUTINE | NULL | Transfer from EAML 531271 : At cruise between FL370 and FL350, right pac would not put out air warmer than 21 degrees, in either auto or manual. OAT was -54C, duct pressure was 33 PSI. During descent was the same. | Performed ops check of the RH pack on RH ENG power, noticed temp control issues and fluctuating duct pressure. Interrogated MDC and found fault code B1-006929, indicating Hot Air SOV2 fault. Troubleshot Hot Air SOV2 per CRJ700 FIM 21-61-08, and found SOV | 36863.2003 | 27998 | Pilot | 2161 | TUS | 21 | 61
32446 | 10143 | TEMPERATURE CONTROL | ACSC 1 | 2020-11-24 03:08 | 2020-11-24 | INTERNAL FAULT | Internal Fault | NULL | ACSC1 | ACSC 1 | AIR,TAXI | 21 | 61 | FAILED/WIRING | Fault |  | 28676 | SWK | 2C10 | CRJ700 | 10143 | N656CA | 11/25/2020 | Y | 21892279 | 0 | 0 | NULL | NULL | NULL | At cruise between FL370 and FL350, right pac would not put out air warmer than 21 degrees, in either auto or manual. OAT was -54C, duct pressure was 33 PSI. During descent was the same. | This discrepancy was transferred to CAMP item 21892409 with the following corrective action: "Performed ops check of the RH pack on RH ENG power, noticed temp control issues and fluctuating duct pressure. Interrogated MDC and found fault code B1-006929, i | 36863.2003 | 27998 | Pilot | 2161 | TUS | 21 | 61
32446 | 10143 | TEMPERATURE CONTROL | ACSC 1 | 2020-11-24 03:08 | 2020-11-24 | INTERNAL FAULT | Internal Fault | NULL | ACSC1 | ACSC 1 | AIR,TAXI | 21 | 61 | FAILED/WIRING | Fault |  | 28678 | SWK | 2C10 | CRJ700 | 10143 | N656CA | 11/25/2020 | N | 21892409 | 0 | 0 | NULL | NON ROUTINE | NULL | Transfer from EAML 531271 : At cruise between FL370 and FL350, right pac would not put out air warmer than 21 degrees, in either auto or manual. OAT was -54C, duct pressure was 33 PSI. During descent was the same. | Performed ops check of the RH pack on RH ENG power, noticed temp control issues and fluctuating duct pressure. Interrogated MDC and found fault code B1-006929, indicating Hot Air SOV2 fault. Troubleshot Hot Air SOV2 per CRJ700 FIM 21-61-08, and found SOV | 36863.2003 | 27998 | Pilot | 2161 | TUS | 21 | 61
33643 | 10143 | TEMPERATURE CONTROL | ACSC 1 | 2020-11-24 02:25 | 2020-11-24 | INTERNAL FAULT | Internal Fault | NULL | ACSC1 | ACSC 1 | AIR,TAXI | 21 | 61 | FAILED/WIRING | Fault |  | 28676 | SWK | 2C10 | CRJ700 | 10143 | N656CA | 11/25/2020 | Y | 21892279 | 0 | 0 | NULL | NULL | NULL | At cruise between FL370 and FL350, right pac would not put out air warmer than 21 degrees, in either auto or manual. OAT was -54C, duct pressure was 33 PSI. During descent was the same. | This discrepancy was transferred to CAMP item 21892409 with the following corrective action: "Performed ops check of the RH pack on RH ENG power, noticed temp control issues and fluctuating duct pressure. Interrogated MDC and found fault code B1-006929, i | 36863.2003 | 27998 | Pilot | 2161 | TUS | 21 | 61
33643 | 10143 | TEMPERATURE CONTROL | ACSC 1 | 2020-11-24 02:25 | 2020-11-24 | INTERNAL FAULT | Internal Fault | NULL | ACSC1 | ACSC 1 | AIR,TAXI | 21 | 61 | FAILED/WIRING | Fault |  | 28678 | SWK | 2C10 | CRJ700 | 10143 | N656CA | 11/25/2020 | N | 21892409 | 0 | 0 | NULL | NON ROUTINE | NULL | Transfer from EAML 531271 : At cruise between FL370 and FL350, right pac would not put out air warmer than 21 degrees, in either auto or manual. OAT was -54C, duct pressure was 33 PSI. During descent was the same. | Performed ops check of the RH pack on RH ENG power, noticed temp control issues and fluctuating duct pressure. Interrogated MDC and found fault code B1-006929, indicating Hot Air SOV2 fault. Troubleshot Hot Air SOV2 per CRJ700 FIM 21-61-08, and found SOV | 36863.2003 | 27998 | Pilot | 2161 | TUS | 21 | 61
34544 | 10143 | TEMPERATURE CONTROL | ACSC 1 | 2020-11-24 01:51 | 2020-11-24 | INTERNAL FAULT | Internal Fault | NULL | ACSC1 | ACSC 1 | AIR,TAXI | 21 | 61 | FAILED/WIRING | Fault |  | 28676 | SWK | 2C10 | CRJ700 | 10143 | N656CA | 11/25/2020 | Y | 21892279 | 0 | 0 | NULL | NULL | NULL | At cruise between FL370 and FL350, right pac would not put out air warmer than 21 degrees, in either auto or manual. OAT was -54C, duct pressure was 33 PSI. During descent was the same. | This discrepancy was transferred to CAMP item 21892409 with the following corrective action: "Performed ops check of the RH pack on RH ENG power, noticed temp control issues and fluctuating duct pressure. Interrogated MDC and found fault code B1-006929, i | 36863.2003 | 27998 | Pilot | 2161 | TUS | 21 | 61
34544 | 10143 | TEMPERATURE CONTROL | ACSC 1 | 2020-11-24 01:51 | 2020-11-24 | INTERNAL FAULT | Internal Fault | NULL | ACSC1 | ACSC 1 | AIR,TAXI | 21 | 61 | FAILED/WIRING | Fault |  | 28678 | SWK | 2C10 | CRJ700 | 10143 | N656CA | 11/25/2020 | N | 21892409 | 0 | 0 | NULL | NON ROUTINE | NULL | Transfer from EAML 531271 : At cruise between FL370 and FL350, right pac would not put out air warmer than 21 degrees, in either auto or manual. OAT was -54C, duct pressure was 33 PSI. During descent was the same. | Performed ops check of the RH pack on RH ENG power, noticed temp control issues and fluctuating duct pressure. Interrogated MDC and found fault code B1-006929, indicating Hot Air SOV2 fault. Troubleshot Hot Air SOV2 per CRJ700 FIM 21-61-08, and found SOV | 36863.2003 | 27998 | Pilot | 2161 | TUS | 21 | 61
36765 | 10143 | TEMPERATURE CONTROL | ACSC 1 | 2020-11-24 00:48 | 2020-11-24 | INTERNAL FAULT | Internal Fault | NULL | ACSC1 | ACSC 1 | AIR,TAXI | 21 | 61 | FAILED/WIRING | Fault |  | 28676 | SWK | 2C10 | CRJ700 | 10143 | N656CA | 11/25/2020 | Y | 21892279 | 0 | 0 | NULL | NULL | NULL | At cruise between FL370 and FL350, right pac would not put out air warmer than 21 degrees, in either auto or manual. OAT was -54C, duct pressure was 33 PSI. During descent was the same. | This discrepancy was transferred to CAMP item 21892409 with the following corrective action: "Performed ops check of the RH pack on RH ENG power, noticed temp control issues and fluctuating duct pressure. Interrogated MDC and found fault code B1-006929, i | 36863.2003 | 27998 | Pilot | 2161 | TUS | 21 | 61
36765 | 10143 | TEMPERATURE CONTROL | ACSC 1 | 2020-11-24 00:48 | 2020-11-24 | INTERNAL FAULT | Internal Fault | NULL | ACSC1 | ACSC 1 | AIR,TAXI | 21 | 61 | FAILED/WIRING | Fault |  | 28678 | SWK | 2C10 | CRJ700 | 10143 | N656CA | 11/25/2020 | N | 21892409 | 0 | 0 | NULL | NON ROUTINE | NULL | Transfer from EAML 531271 : At cruise between FL370 and FL350, right pac would not put out air warmer than 21 degrees, in either auto or manual. OAT was -54C, duct pressure was 33 PSI. During descent was the same. | Performed ops check of the RH pack on RH ENG power, noticed temp control issues and fluctuating duct pressure. Interrogated MDC and found fault code B1-006929, indicating Hot Air SOV2 fault. Troubleshot Hot Air SOV2 per CRJ700 FIM 21-61-08, and found SOV | 36863.2003 | 27998 | Pilot | 2161 | TUS | 21 | 61
37730 | 10143 | TEMPERATURE CONTROL | HOT AIR SOV2 | 2020-11-24 00:23 | 2020-11-24 | NO RESPONSE TO CMD | Right ACS controller is not able to control Hot Air Shut-Off Valve as required. | CAS MESSAGE: R PACK FAULT (WHITE) | HSOV2 | HOT AIR SOV2 | AIR,TAXI | 21 | 61 | FAILED/WIRING | Fault |  | 28676 | SWK | 2C10 | CRJ700 | 10143 | N656CA | 11/25/2020 | Y | 21892279 | 0 | 0 | NULL | NULL | NULL | At cruise between FL370 and FL350, right pac would not put out air warmer than 21 degrees, in either auto or manual. OAT was -54C, duct pressure was 33 PSI. During descent was the same. | This discrepancy was transferred to CAMP item 21892409 with the following corrective action: "Performed ops check of the RH pack on RH ENG power, noticed temp control issues and fluctuating duct pressure. Interrogated MDC and found fault code B1-006929, i | 36863.2003 | 27998 | Pilot | 2161 | TUS | 21 | 61
37730 | 10143 | TEMPERATURE CONTROL | HOT AIR SOV2 | 2020-11-24 00:23 | 2020-11-24 | NO RESPONSE TO CMD | Right ACS controller is not able to control Hot Air Shut-Off Valve as required. | CAS MESSAGE: R PACK FAULT (WHITE) | HSOV2 | HOT AIR SOV2 | AIR,TAXI | 21 | 61 | FAILED/WIRING | Fault |  | 28678 | SWK | 2C10 | CRJ700 | 10143 | N656CA | 11/25/2020 | N | 21892409 | 0 | 0 | NULL | NON ROUTINE | NULL | Transfer from EAML 531271 : At cruise between FL370 and FL350, right pac would not put out air warmer than 21 degrees, in either auto or manual. OAT was -54C, duct pressure was 33 PSI. During descent was the same. | Performed ops check of the RH pack on RH ENG power, noticed temp control issues and fluctuating duct pressure. Interrogated MDC and found fault code B1-006929, indicating Hot Air SOV2 fault. Troubleshot Hot Air SOV2 per CRJ700 FIM 21-61-08, and found SOV | 36863.2003 | 27998 | Pilot | 2161 | TUS | 21 | 61
38090 | 10143 | TEMPERATURE CONTROL | ACSC 1 | 2020-11-24 00:12 | 2020-11-24 | INTERNAL FAULT | Internal Fault | NULL | ACSC1 | ACSC 1 | AIR,TAXI | 21 | 61 | FAILED/WIRING | Fault |  | 28676 | SWK | 2C10 | CRJ700 | 10143 | N656CA | 11/25/2020 | Y | 21892279 | 0 | 0 | NULL | NULL | NULL | At cruise between FL370 and FL350, right pac would not put out air warmer than 21 degrees, in either auto or manual. OAT was -54C, duct pressure was 33 PSI. During descent was the same. | This discrepancy was transferred to CAMP item 21892409 with the following corrective action: "Performed ops check of the RH pack on RH ENG power, noticed temp control issues and fluctuating duct pressure. Interrogated MDC and found fault code B1-006929, i | 36863.2003 | 27998 | Pilot | 2161 | TUS | 21 | 61
38090 | 10143 | TEMPERATURE CONTROL | ACSC 1 | 2020-11-24 00:12 | 2020-11-24 | INTERNAL FAULT | Internal Fault | NULL | ACSC1 | ACSC 1 | AIR,TAXI | 21 | 61 | FAILED/WIRING | Fault |  | 28678 | SWK | 2C10 | CRJ700 | 10143 | N656CA | 11/25/2020 | N | 21892409 | 0 | 0 | NULL | NON ROUTINE | NULL | Transfer from EAML 531271 : At cruise between FL370 and FL350, right pac would not put out air warmer than 21 degrees, in either auto or manual. OAT was -54C, duct pressure was 33 PSI. During descent was the same. | Performed ops check of the RH pack on RH ENG power, noticed temp control issues and fluctuating duct pressure. Interrogated MDC and found fault code B1-006929, indicating Hot Air SOV2 fault. Troubleshot Hot Air SOV2 per CRJ700 FIM 21-61-08, and found SOV | 36863.2003 | 27998 | Pilot | 2161 | TUS | 21 | 61
40223 | 10143 | TEMPERATURE CONTROL | ACSC 1 | 2020-11-23 23:42 | 2020-11-23 | INTERNAL FAULT | Internal Fault | NULL | ACSC1 | ACSC 1 | AIR,TAXI | 21 | 61 | FAILED/WIRING | Fault |  | 28676 | SWK | 2C10 | CRJ700 | 10143 | N656CA | 11/25/2020 | Y | 21892279 | 0 | 0 | NULL | NULL | NULL | At cruise between FL370 and FL350, right pac would not put out air warmer than 21 degrees, in either auto or manual. OAT was -54C, duct pressure was 33 PSI. During descent was the same. | This discrepancy was transferred to CAMP item 21892409 with the following corrective action: "Performed ops check of the RH pack on RH ENG power, noticed temp control issues and fluctuating duct pressure. Interrogated MDC and found fault code B1-006929, i | 36863.2003 | 27998 | Pilot | 2161 | TUS | 21 | 61
40223 | 10143 | TEMPERATURE CONTROL | ACSC 1 | 2020-11-23 23:42 | 2020-11-23 | INTERNAL FAULT | Internal Fault | NULL | ACSC1 | ACSC 1 | AIR,TAXI | 21 | 61 | FAILED/WIRING | Fault |  | 28678 | SWK | 2C10 | CRJ700 | 10143 | N656CA | 11/25/2020 | N | 21892409 | 0 | 0 | NULL | NON ROUTINE | NULL | Transfer from EAML 531271 : At cruise between FL370 and FL350, right pac would not put out air warmer than 21 degrees, in either auto or manual. OAT was -54C, duct pressure was 33 PSI. During descent was the same. | Performed ops check of the RH pack on RH ENG power, noticed temp control issues and fluctuating duct pressure. Interrogated MDC and found fault code B1-006929, indicating Hot Air SOV2 fault. Troubleshot Hot Air SOV2 per CRJ700 FIM 21-61-08, and found SOV | 36863.2003 | 27998 | Pilot | 2161 | TUS | 21 | 61
40948 | 10143 | TEMPERATURE CONTROL | ACSC 1 | 2020-11-23 23:33 | 2020-11-23 | INTERNAL FAULT | Internal Fault | NULL | ACSC1 | ACSC 1 | AIR,TAXI | 21 | 61 | FAILED/WIRING | Fault |  | 28676 | SWK | 2C10 | CRJ700 | 10143 | N656CA | 11/25/2020 | Y | 21892279 | 0 | 0 | NULL | NULL | NULL | At cruise between FL370 and FL350, right pac would not put out air warmer than 21 degrees, in either auto or manual. OAT was -54C, duct pressure was 33 PSI. During descent was the same. | This discrepancy was transferred to CAMP item 21892409 with the following corrective action: "Performed ops check of the RH pack on RH ENG power, noticed temp control issues and fluctuating duct pressure. Interrogated MDC and found fault code B1-006929, i | 36863.2003 | 27998 | Pilot | 2161 | TUS | 21 | 61
40948 | 10143 | TEMPERATURE CONTROL | ACSC 1 | 2020-11-23 23:33 | 2020-11-23 | INTERNAL FAULT | Internal Fault | NULL | ACSC1 | ACSC 1 | AIR,TAXI | 21 | 61 | FAILED/WIRING | Fault |  | 28678 | SWK | 2C10 | CRJ700 | 10143 | N656CA | 11/25/2020 | N | 21892409 | 0 | 0 | NULL | NON ROUTINE | NULL | Transfer from EAML 531271 : At cruise between FL370 and FL350, right pac would not put out air warmer than 21 degrees, in either auto or manual. OAT was -54C, duct pressure was 33 PSI. During descent was the same. | Performed ops check of the RH pack on RH ENG power, noticed temp control issues and fluctuating duct pressure. Interrogated MDC and found fault code B1-006929, indicating Hot Air SOV2 fault. Troubleshot Hot Air SOV2 per CRJ700 FIM 21-61-08, and found SOV | 36863.2003 | 27998 | Pilot | 2161 | TUS | 21 | 61
52383 | 10143 | TEMPERATURE CONTROL | HOT AIR SOV1 | 44161.7014 | 2020-11-26 | NO RESPONSE TO CMD | Left ACS controller is not able to control Hot Air Shut-Off Valve as required. | CAS MESSAGE: L PACK FAULT (WHITE) | HSOV1 | HOT AIR SOV1 | AIR,TAXI | 21 | 61 | FAILED/WIRING | Fault |  | 19860 | SWK | 2C10 | CRJ700 | 10143 | N656CA | 11/28/2020 | Y | 200705322 | 0 | 0 | NULL | NULL | NULL | D; During cruise left pack discharge temp could not be changed. Came out at a constant 20 degrees. Tried the full temp range in the auto setting and also tried to change in manual mode with no success. Duct pressure was 33PSI. OAT was minus 60. Seemed to | Nov 28, 2020 Station: SLC--DEFERRED LH A/C PACK PER CRJ 700 MEL 21-51-1F. C/W PLACARDING. AUTHORIZED BY MX CONTROL. Nov 29, 2020 Station: TUS--Upon arrival at hangar checked MDC for fault codes. Found B1 code 006928. Troubleshot L/H pack B1 code 00692 | 36875.7836 | 28008 | Maint | 2161 | SLC | 21 | 61
52383 | 10143 | TEMPERATURE CONTROL | HOT AIR SOV1 | 2020-11-26 16:50 | 2020-11-26 | NO RESPONSE TO CMD | Left ACS controller is not able to control Hot Air Shut-Off Valve as required. | CAS MESSAGE: L PACK FAULT (WHITE) | HSOV1 | HOT AIR SOV1 | AIR,TAXI | 21 | 61 | FAILED/WIRING | Fault |  | 28676 | SWK | 2C10 | CRJ700 | 10143 | N656CA | 11/25/2020 | Y | 21892279 | 0 | 0 | NULL | NULL | NULL | At cruise between FL370 and FL350, right pac would not put out air warmer than 21 degrees, in either auto or manual. OAT was -54C, duct pressure was 33 PSI. During descent was the same. | This discrepancy was transferred to CAMP item 21892409 with the following corrective action: "Performed ops check of the RH pack on RH ENG power, noticed temp control issues and fluctuating duct pressure. Interrogated MDC and found fault code B1-006929, i | 36863.2003 | 27998 | Pilot | 2161 | TUS | 21 | 61
52383 | 10143 | TEMPERATURE CONTROL | HOT AIR SOV1 | 2020-11-26 16:50 | 2020-11-26 | NO RESPONSE TO CMD | Left ACS controller is not able to control Hot Air Shut-Off Valve as required. | CAS MESSAGE: L PACK FAULT (WHITE) | HSOV1 | HOT AIR SOV1 | AIR,TAXI | 21 | 61 | FAILED/WIRING | Fault |  | 28678 | SWK | 2C10 | CRJ700 | 10143 | N656CA | 11/25/2020 | N | 21892409 | 0 | 0 | NULL | NON ROUTINE | NULL | Transfer from EAML 531271 : At cruise between FL370 and FL350, right pac would not put out air warmer than 21 degrees, in either auto or manual. OAT was -54C, duct pressure was 33 PSI. During descent was the same. | Performed ops check of the RH pack on RH ENG power, noticed temp control issues and fluctuating duct pressure. Interrogated MDC and found fault code B1-006929, indicating Hot Air SOV2 fault. Troubleshot Hot Air SOV2 per CRJ700 FIM 21-61-08, and found SOV | 36863.2003 | 27998 | Pilot | 2161 | TUS | 21 | 61
63389 | 10143 | TEMPERATURE CONTROL | HOT AIR SOV2 | 44161.116 | 2020-11-26 | NO RESPONSE TO CMD | Right ACS controller is not able to control Hot Air Shut-Off Valve as required. | CAS MESSAGE: R PACK FAULT (WHITE) | HSOV2 | HOT AIR SOV2 | AIR,TAXI | 21 | 61 | FAILED/WIRING | Fault |  | 19860 | SWK | 2C10 | CRJ700 | 10143 | N656CA | 11/28/2020 | Y | 200705322 | 0 | 0 | NULL | NULL | NULL | D; During cruise left pack discharge temp could not be changed. Came out at a constant 20 degrees. Tried the full temp range in the auto setting and also tried to change in manual mode with no success. Duct pressure was 33PSI. OAT was minus 60. Seemed to | Nov 28, 2020 Station: SLC--DEFERRED LH A/C PACK PER CRJ 700 MEL 21-51-1F. C/W PLACARDING. AUTHORIZED BY MX CONTROL. Nov 29, 2020 Station: TUS--Upon arrival at hangar checked MDC for fault codes. Found B1 code 006928. Troubleshot L/H pack B1 code 00692 | 36875.7836 | 28008 | Maint | 2161 | SLC | 21 | 61
63389 | 10143 | TEMPERATURE CONTROL | HOT AIR SOV2 | 2020-11-26 02:47 | 2020-11-26 | NO RESPONSE TO CMD | Right ACS controller is not able to control Hot Air Shut-Off Valve as required. | CAS MESSAGE: R PACK FAULT (WHITE) | HSOV2 | HOT AIR SOV2 | AIR,TAXI | 21 | 61 | FAILED/WIRING | Fault |  | 28676 | SWK | 2C10 | CRJ700 | 10143 | N656CA | 11/25/2020 | Y | 21892279 | 0 | 0 | NULL | NULL | NULL | At cruise between FL370 and FL350, right pac would not put out air warmer than 21 degrees, in either auto or manual. OAT was -54C, duct pressure was 33 PSI. During descent was the same. | This discrepancy was transferred to CAMP item 21892409 with the following corrective action: "Performed ops check of the RH pack on RH ENG power, noticed temp control issues and fluctuating duct pressure. Interrogated MDC and found fault code B1-006929, i | 36863.2003 | 27998 | Pilot | 2161 | TUS | 21 | 61
63389 | 10143 | TEMPERATURE CONTROL | HOT AIR SOV2 | 2020-11-26 02:47 | 2020-11-26 | NO RESPONSE TO CMD | Right ACS controller is not able to control Hot Air Shut-Off Valve as required. | CAS MESSAGE: R PACK FAULT (WHITE) | HSOV2 | HOT AIR SOV2 | AIR,TAXI | 21 | 61 | FAILED/WIRING | Fault |  | 28678 | SWK | 2C10 | CRJ700 | 10143 | N656CA | 11/25/2020 | N | 21892409 | 0 | 0 | NULL | NON ROUTINE | NULL | Transfer from EAML 531271 : At cruise between FL370 and FL350, right pac would not put out air warmer than 21 degrees, in either auto or manual. OAT was -54C, duct pressure was 33 PSI. During descent was the same. | Performed ops check of the RH pack on RH ENG power, noticed temp control issues and fluctuating duct pressure. Interrogated MDC and found fault code B1-006929, indicating Hot Air SOV2 fault. Troubleshot Hot Air SOV2 per CRJ700 FIM 21-61-08, and found SOV | 36863.2003 | 27998 | Pilot | 2161 | TUS | 21 | 61
68486 | 10143 | TEMPERATURE CONTROL | HOT AIR SOV2 | 44161.0437 | 2020-11-26 | NO RESPONSE TO CMD | Right ACS controller is not able to control Hot Air Shut-Off Valve as required. | CAS MESSAGE: R PACK FAULT (WHITE) | HSOV2 | HOT AIR SOV2 | AIR,TAXI | 21 | 61 | FAILED/WIRING | Fault |  | 19860 | SWK | 2C10 | CRJ700 | 10143 | N656CA | 11/28/2020 | Y | 200705322 | 0 | 0 | NULL | NULL | NULL | D; During cruise left pack discharge temp could not be changed. Came out at a constant 20 degrees. Tried the full temp range in the auto setting and also tried to change in manual mode with no success. Duct pressure was 33PSI. OAT was minus 60. Seemed to | Nov 28, 2020 Station: SLC--DEFERRED LH A/C PACK PER CRJ 700 MEL 21-51-1F. C/W PLACARDING. AUTHORIZED BY MX CONTROL. Nov 29, 2020 Station: TUS--Upon arrival at hangar checked MDC for fault codes. Found B1 code 006928. Troubleshot L/H pack B1 code 00692 | 36875.7836 | 28008 | Maint | 2161 | SLC | 21 | 61
68486 | 10143 | TEMPERATURE CONTROL | HOT AIR SOV2 | 2020-11-26 01:03 | 2020-11-26 | NO RESPONSE TO CMD | Right ACS controller is not able to control Hot Air Shut-Off Valve as required. | CAS MESSAGE: R PACK FAULT (WHITE) | HSOV2 | HOT AIR SOV2 | AIR,TAXI | 21 | 61 | FAILED/WIRING | Fault |  | 28676 | SWK | 2C10 | CRJ700 | 10143 | N656CA | 11/25/2020 | Y | 21892279 | 0 | 0 | NULL | NULL | NULL | At cruise between FL370 and FL350, right pac would not put out air warmer than 21 degrees, in either auto or manual. OAT was -54C, duct pressure was 33 PSI. During descent was the same. | This discrepancy was transferred to CAMP item 21892409 with the following corrective action: "Performed ops check of the RH pack on RH ENG power, noticed temp control issues and fluctuating duct pressure. Interrogated MDC and found fault code B1-006929, i | 36863.2003 | 27998 | Pilot | 2161 | TUS | 21 | 61
68486 | 10143 | TEMPERATURE CONTROL | HOT AIR SOV2 | 2020-11-26 01:03 | 2020-11-26 | NO RESPONSE TO CMD | Right ACS controller is not able to control Hot Air Shut-Off Valve as required. | CAS MESSAGE: R PACK FAULT (WHITE) | HSOV2 | HOT AIR SOV2 | AIR,TAXI | 21 | 61 | FAILED/WIRING | Fault |  | 28678 | SWK | 2C10 | CRJ700 | 10143 | N656CA | 11/25/2020 | N | 21892409 | 0 | 0 | NULL | NON ROUTINE | NULL | Transfer from EAML 531271 : At cruise between FL370 and FL350, right pac would not put out air warmer than 21 degrees, in either auto or manual. OAT was -54C, duct pressure was 33 PSI. During descent was the same. | Performed ops check of the RH pack on RH ENG power, noticed temp control issues and fluctuating duct pressure. Interrogated MDC and found fault code B1-006929, indicating Hot Air SOV2 fault. Troubleshot Hot Air SOV2 per CRJ700 FIM 21-61-08, and found SOV | 36863.2003 | 27998 | Pilot | 2161 | TUS | 21 | 61
72857 | 10143 | TEMPERATURE CONTROL | ACSC 1 | 2020-11-16 23:09 | 2020-11-16 | INTERNAL FAULT | Internal Fault | NULL | ACSC1 | ACSC 1 | AIR,TAXI | 21 | 61 | FAILED/WIRING | Fault |  | 23112 | SWK | 2C10 | CRJ700 | 10143 | N656CA | 11/18/2020 | N | 21856402 | 0 | 0 | NULL | NULL | NULL | PACKS not working. Temperature wouldn’t go above 5 Celsius with temp knobs set to hottest. | Operated left and right pack and checked bleed ducts for leakage in aft equipment bay. No leaks noted. Performed operational check of left and right pack per CRJ AMM 21-61-02. Ops checks good. Ran temperature in cockpit and cabin well above 80* F. Could n | 36815.6166 | 27960 | Pilot | 2163 | SLC | 21 | 63
73043 | 10143 | TEMPERATURE CONTROL | ACSC 1 | 2020-11-16 22:50 | 2020-11-16 | INTERNAL FAULT | Internal Fault | NULL | ACSC1 | ACSC 1 | AIR,TAXI | 21 | 61 | FAILED/WIRING | Fault |  | 23112 | SWK | 2C10 | CRJ700 | 10143 | N656CA | 11/18/2020 | N | 21856402 | 0 | 0 | NULL | NULL | NULL | PACKS not working. Temperature wouldn’t go above 5 Celsius with temp knobs set to hottest. | Operated left and right pack and checked bleed ducts for leakage in aft equipment bay. No leaks noted. Performed operational check of left and right pack per CRJ AMM 21-61-02. Ops checks good. Ran temperature in cockpit and cabin well above 80* F. Could n | 36815.6166 | 27960 | Pilot | 2163 | SLC | 21 | 63
74122 | 10143 | TEMPERATURE CONTROL | ACSC 1 | 2020-11-16 22:37 | 2020-11-16 | INTERNAL FAULT | Internal Fault | NULL | ACSC1 | ACSC 1 | AIR,TAXI | 21 | 61 | FAILED/WIRING | Fault |  | 23112 | SWK | 2C10 | CRJ700 | 10143 | N656CA | 11/18/2020 | N | 21856402 | 0 | 0 | NULL | NULL | NULL | PACKS not working. Temperature wouldn’t go above 5 Celsius with temp knobs set to hottest. | Operated left and right pack and checked bleed ducts for leakage in aft equipment bay. No leaks noted. Performed operational check of left and right pack per CRJ AMM 21-61-02. Ops checks good. Ran temperature in cockpit and cabin well above 80* F. Could n | 36815.6166 | 27960 | Pilot | 2163 | SLC | 21 | 63
74475 | 10143 | TEMPERATURE CONTROL | ACSC 1 | 2020-11-16 22:36 | 2020-11-16 | INTERNAL FAULT | Internal Fault | NULL | ACSC1 | ACSC 1 | AIR,TAXI | 21 | 61 | FAILED/WIRING | Fault |  | 23112 | SWK | 2C10 | CRJ700 | 10143 | N656CA | 11/18/2020 | N | 21856402 | 0 | 0 | NULL | NULL | NULL | PACKS not working. Temperature wouldn’t go above 5 Celsius with temp knobs set to hottest. | Operated left and right pack and checked bleed ducts for leakage in aft equipment bay. No leaks noted. Performed operational check of left and right pack per CRJ AMM 21-61-02. Ops checks good. Ran temperature in cockpit and cabin well above 80* F. Could n | 36815.6166 | 27960 | Pilot | 2163 | SLC | 21 | 63
76459 | 10143 | TEMPERATURE CONTROL | ACSC 1 | 2020-11-16 21:37 | 2020-11-16 | INTERNAL FAULT | Internal Fault | NULL | ACSC1 | ACSC 1 | AIR,TAXI | 21 | 61 | FAILED/WIRING | Fault |  | 23112 | SWK | 2C10 | CRJ700 | 10143 | N656CA | 11/18/2020 | N | 21856402 | 0 | 0 | NULL | NULL | NULL | PACKS not working. Temperature wouldn’t go above 5 Celsius with temp knobs set to hottest. | Operated left and right pack and checked bleed ducts for leakage in aft equipment bay. No leaks noted. Performed operational check of left and right pack per CRJ AMM 21-61-02. Ops checks good. Ran temperature in cockpit and cabin well above 80* F. Could n | 36815.6166 | 27960 | Pilot | 2163 | SLC | 21 | 63
77196 | 10143 | TEMPERATURE CONTROL | ACSC 1 | 2020-11-16 21:16 | 2020-11-16 | INTERNAL FAULT | Internal Fault | NULL | ACSC1 | ACSC 1 | AIR,TAXI | 21 | 61 | FAILED/WIRING | Fault |  | 23112 | SWK | 2C10 | CRJ700 | 10143 | N656CA | 11/18/2020 | N | 21856402 | 0 | 0 | NULL | NULL | NULL | PACKS not working. Temperature wouldn’t go above 5 Celsius with temp knobs set to hottest. | Operated left and right pack and checked bleed ducts for leakage in aft equipment bay. No leaks noted. Performed operational check of left and right pack per CRJ AMM 21-61-02. Ops checks good. Ran temperature in cockpit and cabin well above 80* F. Could n | 36815.6166 | 27960 | Pilot | 2163 | SLC | 21 | 63
78018 | 10143 | TEMPERATURE CONTROL | ACSC 1 | 2020-11-16 21:00 | 2020-11-16 | INTERNAL FAULT | Internal Fault | NULL | ACSC1 | ACSC 1 | AIR,TAXI | 21 | 61 | FAILED/WIRING | Fault |  | 23112 | SWK | 2C10 | CRJ700 | 10143 | N656CA | 11/18/2020 | N | 21856402 | 0 | 0 | NULL | NULL | NULL | PACKS not working. Temperature wouldn’t go above 5 Celsius with temp knobs set to hottest. | Operated left and right pack and checked bleed ducts for leakage in aft equipment bay. No leaks noted. Performed operational check of left and right pack per CRJ AMM 21-61-02. Ops checks good. Ran temperature in cockpit and cabin well above 80* F. Could n | 36815.6166 | 27960 | Pilot | 2163 | SLC | 21 | 63
78491 | 10143 | TEMPERATURE CONTROL | ACSC 1 | 2020-11-16 20:47 | 2020-11-16 | INTERNAL FAULT | Internal Fault | NULL | ACSC1 | ACSC 1 | AIR,TAXI | 21 | 61 | FAILED/WIRING | Fault |  | 23112 | SWK | 2C10 | CRJ700 | 10143 | N656CA | 11/18/2020 | N | 21856402 | 0 | 0 | NULL | NULL | NULL | PACKS not working. Temperature wouldn’t go above 5 Celsius with temp knobs set to hottest. | Operated left and right pack and checked bleed ducts for leakage in aft equipment bay. No leaks noted. Performed operational check of left and right pack per CRJ AMM 21-61-02. Ops checks good. Ran temperature in cockpit and cabin well above 80* F. Could n | 36815.6166 | 27960 | Pilot | 2163 | SLC | 21 | 63
10457 | 10143 | Stall Protection System (SPS) | R AOA | 44163.0854 | 2020-11-28 | R-AOA FROZEN | NO MOVEMENT FROM R-AOA VANE IS DETECTED BY SPC CHANNEL B | STALL FAIL -only when CAS &gt; 65k | R-AOA | R AOA | AIR | 27 | 35 | FAILED | Fault |  | 17564 | SWK | 2C10 | CRJ700 | 10143 | N656CA | 11/29/2020 | N | 21904343 | 0 | 0 | NULL | NON ROUTINE | NULL | Troubleshoot repeat stall fail events. | Performed operational test of the AOA transducers per CRJ 700 AMM 37-35-05. Ops check good. Performed detailed inspection of the AOA transducers per CRJ 700 AMM 27-35-00. Suspect right side AOA transducer to be worn. Could not change due to lack of time. | 36881.8169 | 28012 | Maint | 2735 | TUS | 27 | 35
10457 | 10143 | Stall Protection System (SPS) | R AOA | 44163.0854 | 2020-11-28 | R-AOA FROZEN | NO MOVEMENT FROM R-AOA VANE IS DETECTED BY SPC CHANNEL B | STALL FAIL -only when CAS &gt; 65k | R-AOA | R AOA | AIR | 27 | 35 | FAILED | Fault |  | 19824 | SWK | 2C10 | CRJ700 | 10143 | N656CA | 11/27/2020 | N | 200705266 | 0 | 0 | NULL | NULL | NULL | D; DUE TO REPEAT STALL FAIL EVENTS, PLEASE REVIEW HISTORY AND T/S SYSTEM AT NEXT MX OPPORTUNITY C; MCI | Dec 11, 2020 Station: TUS--Interrogated MDC and found no current useable faults in either current faults page or fault history page. Fault history inquiry indicates that Stall Fail message hasn't occured in the past 14 days. Performed operational tes | 36870.3336 | 28004 | Maint | 2735 | TUS | 27 | 35
10457 | 10143 | Stall Protection System (SPS) | R AOA | 2020-11-28 02:03 | 2020-11-28 | R-AOA FROZEN | NO MOVEMENT FROM R-AOA VANE IS DETECTED BY SPC CHANNEL B | STALL FAIL -only when CAS &gt; 65k | R-AOA | R AOA | AIR | 27 | 35 | FAILED | Fault |  | 28757 | SWK | 2C10 | CRJ700 | 10143 | N656CA | 11/27/2020 | Y | 21899397 | 0 | 0 | NULL | NULL | NULL | Stall fail caution appeared on short final, extinguished after approximately 10 seconds. | Trouble shot Stall Fail message per FMRP page 22. Could not duplicate fault. MCi for trouble shooting entered due to recent history. | 36870.3336 | 28004 | Pilot | 2735 | SLC | 27 | 35
61834 | 10143 | Stall Protection System (SPS) | SPC | 44161.1785 | 2020-11-26 | NO L-AHC-3 BUS INPUT | SPC channel A is not receiving L-AHC-3 bus from the AHRS1. | NULL | SPS | SPC | AIR | 27 | 35 | LRU OK/INFO | Service |  | 19824 | SWK | 2C10 | CRJ700 | 10143 | N656CA | 11/27/2020 | N | 200705266 | 0 | 0 | NULL | NULL | NULL | D; DUE TO REPEAT STALL FAIL EVENTS, PLEASE REVIEW HISTORY AND T/S SYSTEM AT NEXT MX OPPORTUNITY C; MCI | Dec 11, 2020 Station: TUS--Interrogated MDC and found no current useable faults in either current faults page or fault history page. Fault history inquiry indicates that Stall Fail message hasn't occured in the past 14 days. Performed operational tes | 36870.3336 | 28004 | Maint | 2735 | TUS | 27 | 35
61834 | 10143 | Stall Protection System (SPS) | SPC | 2020-11-26 04:17 | 2020-11-26 | NO L-AHC-3 BUS INPUT | SPC channel A is not receiving L-AHC-3 bus from the AHRS1. | NULL | SPS | SPC | AIR | 27 | 35 | LRU OK/INFO | Service |  | 28757 | SWK | 2C10 | CRJ700 | 10143 | N656CA | 11/27/2020 | Y | 21899397 | 0 | 0 | NULL | NULL | NULL | Stall fail caution appeared on short final, extinguished after approximately 10 seconds. | Trouble shot Stall Fail message per FMRP page 22. Could not duplicate fault. MCi for trouble shooting entered due to recent history. | 36870.3336 | 28004 | Pilot | 2735 | SLC | 27 | 35
61841 | 10143 | Stall Protection System (SPS) | SPC | 44161.1778 | 2020-11-26 | NO L-AHC-3 BUS INPUT | SPC channel A is not receiving L-AHC-3 bus from the AHRS1. | NULL | SPS | SPC | AIR | 27 | 35 | LRU OK/INFO | Service |  | 19824 | SWK | 2C10 | CRJ700 | 10143 | N656CA | 11/27/2020 | N | 200705266 | 0 | 0 | NULL | NULL | NULL | D; DUE TO REPEAT STALL FAIL EVENTS, PLEASE REVIEW HISTORY AND T/S SYSTEM AT NEXT MX OPPORTUNITY C; MCI | Dec 11, 2020 Station: TUS--Interrogated MDC and found no current useable faults in either current faults page or fault history page. Fault history inquiry indicates that Stall Fail message hasn't occured in the past 14 days. Performed operational tes | 36870.3336 | 28004 | Maint | 2735 | TUS | 27 | 35
61841 | 10143 | Stall Protection System (SPS) | SPC | 2020-11-26 04:16 | 2020-11-26 | NO L-AHC-3 BUS INPUT | SPC channel A is not receiving L-AHC-3 bus from the AHRS1. | NULL | SPS | SPC | AIR | 27 | 35 | LRU OK/INFO | Service |  | 28757 | SWK | 2C10 | CRJ700 | 10143 | N656CA | 11/27/2020 | Y | 21899397 | 0 | 0 | NULL | NULL | NULL | Stall fail caution appeared on short final, extinguished after approximately 10 seconds. | Trouble shot Stall Fail message per FMRP page 22. Could not duplicate fault. MCi for trouble shooting entered due to recent history. | 36870.3336 | 28004 | Pilot | 2735 | SLC | 27 | 35
63965 | 10143 | Stall Protection System (SPS) | SPC | 44161.1042 | 2020-11-26 | NO L-AHC-3 BUS INPUT | SPC channel A is not receiving L-AHC-3 bus from the AHRS1. | NULL | SPS | SPC | AIR | 27 | 35 | LRU OK/INFO | Service |  | 19824 | SWK | 2C10 | CRJ700 | 10143 | N656CA | 11/27/2020 | N | 200705266 | 0 | 0 | NULL | NULL | NULL | D; DUE TO REPEAT STALL FAIL EVENTS, PLEASE REVIEW HISTORY AND T/S SYSTEM AT NEXT MX OPPORTUNITY C; MCI | Dec 11, 2020 Station: TUS--Interrogated MDC and found no current useable faults in either current faults page or fault history page. Fault history inquiry indicates that Stall Fail message hasn't occured in the past 14 days. Performed operational tes | 36870.3336 | 28004 | Maint | 2735 | TUS | 27 | 35
63965 | 10143 | Stall Protection System (SPS) | SPC | 2020-11-26 02:30 | 2020-11-26 | NO L-AHC-3 BUS INPUT | SPC channel A is not receiving L-AHC-3 bus from the AHRS1. | NULL | SPS | SPC | AIR | 27 | 35 | LRU OK/INFO | Service |  | 28757 | SWK | 2C10 | CRJ700 | 10143 | N656CA | 11/27/2020 | Y | 21899397 | 0 | 0 | NULL | NULL | NULL | Stall fail caution appeared on short final, extinguished after approximately 10 seconds. | Trouble shot Stall Fail message per FMRP page 22. Could not duplicate fault. MCi for trouble shooting entered due to recent history. | 36870.3336 | 28004 | Pilot | 2735 | SLC | 27 | 35
69924 | 10143 | Stall Protection System (SPS) | SPC | 44161.0278 | 2020-11-26 | NO L-AHC-3 BUS INPUT | SPC channel A is not receiving L-AHC-3 bus from the AHRS1. | NULL | SPS | SPC | AIR | 27 | 35 | LRU OK/INFO | Service |  | 19824 | SWK | 2C10 | CRJ700 | 10143 | N656CA | 11/27/2020 | N | 200705266 | 0 | 0 | NULL | NULL | NULL | D; DUE TO REPEAT STALL FAIL EVENTS, PLEASE REVIEW HISTORY AND T/S SYSTEM AT NEXT MX OPPORTUNITY C; MCI | Dec 11, 2020 Station: TUS--Interrogated MDC and found no current useable faults in either current faults page or fault history page. Fault history inquiry indicates that Stall Fail message hasn't occured in the past 14 days. Performed operational tes | 36870.3336 | 28004 | Maint | 2735 | TUS | 27 | 35
69924 | 10143 | Stall Protection System (SPS) | SPC | 2020-11-26 00:40 | 2020-11-26 | NO L-AHC-3 BUS INPUT | SPC channel A is not receiving L-AHC-3 bus from the AHRS1. | NULL | SPS | SPC | AIR | 27 | 35 | LRU OK/INFO | Service |  | 28757 | SWK | 2C10 | CRJ700 | 10143 | N656CA | 11/27/2020 | Y | 21899397 | 0 | 0 | NULL | NULL | NULL | Stall fail caution appeared on short final, extinguished after approximately 10 seconds. | Trouble shot Stall Fail message per FMRP page 22. Could not duplicate fault. MCi for trouble shooting entered due to recent history. | 36870.3336 | 28004 | Pilot | 2735 | SLC | 27 | 35
76237 | 10143 | Stall Protection System (SPS) | SPC | 44160.9486 | 2020-11-25 | NO L-AHC-3 BUS INPUT | SPC channel A is not receiving L-AHC-3 bus from the AHRS1. | NULL | SPS | SPC | AIR | 27 | 35 | LRU OK/INFO | Service |  | 19824 | SWK | 2C10 | CRJ700 | 10143 | N656CA | 11/27/2020 | N | 200705266 | 0 | 0 | NULL | NULL | NULL | D; DUE TO REPEAT STALL FAIL EVENTS, PLEASE REVIEW HISTORY AND T/S SYSTEM AT NEXT MX OPPORTUNITY C; MCI | Dec 11, 2020 Station: TUS--Interrogated MDC and found no current useable faults in either current faults page or fault history page. Fault history inquiry indicates that Stall Fail message hasn't occured in the past 14 days. Performed operational tes | 36870.3336 | 28004 | Maint | 2735 | TUS | 27 | 35
76237 | 10143 | Stall Protection System (SPS) | SPC | 2020-11-25 22:46 | 2020-11-25 | NO L-AHC-3 BUS INPUT | SPC channel A is not receiving L-AHC-3 bus from the AHRS1. | NULL | SPS | SPC | AIR | 27 | 35 | LRU OK/INFO | Service |  | 26355 | SWK | 2C10 | CRJ700 | 10143 | N656CA | 11/24/2020 | Y | 21886295 | 0 | 0 | NULL | NULL | NULL | Stall fail caution message on approach; message extinguished after approximately 5 seconds. | interrogated MDC found no faults current or in history. Accomplished SPOST and stall test ,both tests pass with no faults. no faults found ,system checks ok. Reference AMM 27-35-01 and 27-61-05 | 36856.8169 | 27990 | Pilot | 2735 | SLC | 27 | 35
76237 | 10143 | Stall Protection System (SPS) | SPC | 2020-11-25 22:46 | 2020-11-25 | NO L-AHC-3 BUS INPUT | SPC channel A is not receiving L-AHC-3 bus from the AHRS1. | NULL | SPS | SPC | AIR | 27 | 35 | LRU OK/INFO | Service |  | 28757 | SWK | 2C10 | CRJ700 | 10143 | N656CA | 11/27/2020 | Y | 21899397 | 0 | 0 | NULL | NULL | NULL | Stall fail caution appeared on short final, extinguished after approximately 10 seconds. | Trouble shot Stall Fail message per FMRP page 22. Could not duplicate fault. MCi for trouble shooting entered due to recent history. | 36870.3336 | 28004 | Pilot | 2735 | SLC | 27 | 35
81216 | 10143 | Stall Protection System (SPS) | SPC | 44160.9042 | 2020-11-25 | NO L-AHC-3 BUS INPUT | SPC channel A is not receiving L-AHC-3 bus from the AHRS1. | NULL | SPS | SPC | AIR | 27 | 35 | LRU OK/INFO | Service |  | 19824 | SWK | 2C10 | CRJ700 | 10143 | N656CA | 11/27/2020 | N | 200705266 | 0 | 0 | NULL | NULL | NULL | D; DUE TO REPEAT STALL FAIL EVENTS, PLEASE REVIEW HISTORY AND T/S SYSTEM AT NEXT MX OPPORTUNITY C; MCI | Dec 11, 2020 Station: TUS--Interrogated MDC and found no current useable faults in either current faults page or fault history page. Fault history inquiry indicates that Stall Fail message hasn't occured in the past 14 days. Performed operational tes | 36870.3336 | 28004 | Maint | 2735 | TUS | 27 | 35
81216 | 10143 | Stall Protection System (SPS) | SPC | 2020-11-25 21:42 | 2020-11-25 | NO L-AHC-3 BUS INPUT | SPC channel A is not receiving L-AHC-3 bus from the AHRS1. | NULL | SPS | SPC | AIR | 27 | 35 | LRU OK/INFO | Service |  | 26355 | SWK | 2C10 | CRJ700 | 10143 | N656CA | 11/24/2020 | Y | 21886295 | 0 | 0 | NULL | NULL | NULL | Stall fail caution message on approach; message extinguished after approximately 5 seconds. | interrogated MDC found no faults current or in history. Accomplished SPOST and stall test ,both tests pass with no faults. no faults found ,system checks ok. Reference AMM 27-35-01 and 27-61-05 | 36856.8169 | 27990 | Pilot | 2735 | SLC | 27 | 35
81216 | 10143 | Stall Protection System (SPS) | SPC | 2020-11-25 21:42 | 2020-11-25 | NO L-AHC-3 BUS INPUT | SPC channel A is not receiving L-AHC-3 bus from the AHRS1. | NULL | SPS | SPC | AIR | 27 | 35 | LRU OK/INFO | Service |  | 28757 | SWK | 2C10 | CRJ700 | 10143 | N656CA | 11/27/2020 | Y | 21899397 | 0 | 0 | NULL | NULL | NULL | Stall fail caution appeared on short final, extinguished after approximately 10 seconds. | Trouble shot Stall Fail message per FMRP page 22. Could not duplicate fault. MCi for trouble shooting entered due to recent history. | 36870.3336 | 28004 | Pilot | 2735 | SLC | 27 | 35
81246 | 10143 | Stall Protection System (SPS) | SPC | 44160.9035 | 2020-11-25 | NO L-AHC-3 BUS INPUT | SPC channel A is not receiving L-AHC-3 bus from the AHRS1. | NULL | SPS | SPC | AIR | 27 | 35 | LRU OK/INFO | Service |  | 19824 | SWK | 2C10 | CRJ700 | 10143 | N656CA | 11/27/2020 | N | 200705266 | 0 | 0 | NULL | NULL | NULL | D; DUE TO REPEAT STALL FAIL EVENTS, PLEASE REVIEW HISTORY AND T/S SYSTEM AT NEXT MX OPPORTUNITY C; MCI | Dec 11, 2020 Station: TUS--Interrogated MDC and found no current useable faults in either current faults page or fault history page. Fault history inquiry indicates that Stall Fail message hasn't occured in the past 14 days. Performed operational tes | 36870.3336 | 28004 | Maint | 2735 | TUS | 27 | 35
81246 | 10143 | Stall Protection System (SPS) | SPC | 2020-11-25 21:41 | 2020-11-25 | NO L-AHC-3 BUS INPUT | SPC channel A is not receiving L-AHC-3 bus from the AHRS1. | NULL | SPS | SPC | AIR | 27 | 35 | LRU OK/INFO | Service |  | 26355 | SWK | 2C10 | CRJ700 | 10143 | N656CA | 11/24/2020 | Y | 21886295 | 0 | 0 | NULL | NULL | NULL | Stall fail caution message on approach; message extinguished after approximately 5 seconds. | interrogated MDC found no faults current or in history. Accomplished SPOST and stall test ,both tests pass with no faults. no faults found ,system checks ok. Reference AMM 27-35-01 and 27-61-05 | 36856.8169 | 27990 | Pilot | 2735 | SLC | 27 | 35
81246 | 10143 | Stall Protection System (SPS) | SPC | 2020-11-25 21:41 | 2020-11-25 | NO L-AHC-3 BUS INPUT | SPC channel A is not receiving L-AHC-3 bus from the AHRS1. | NULL | SPS | SPC | AIR | 27 | 35 | LRU OK/INFO | Service |  | 28757 | SWK | 2C10 | CRJ700 | 10143 | N656CA | 11/27/2020 | Y | 21899397 | 0 | 0 | NULL | NULL | NULL | Stall fail caution appeared on short final, extinguished after approximately 10 seconds. | Trouble shot Stall Fail message per FMRP page 22. Could not duplicate fault. MCi for trouble shooting entered due to recent history. | 36870.3336 | 28004 | Pilot | 2735 | SLC | 27 | 35
4388 | 10143 | FLAPS AND SLATS | R IB SKEW SNSR | 2020-11-21 20:43 | 2020-11-21 | RIB FLAP2 SKEW SENSORS | Fault of the right inboard Flap skew Sensors reported by SFECU2, or nuisance indication of flap simple disconnect possibly due to excessive backlash in the actuator or flap attachment fitting. | Flap Fault | RIBSN | R IB SKEW SNSR | TAXI,GND | 27 | 50 | FAILED | Fault |  | 4268 | SWK | 2C10 | CRJ700 | 10143 | N656CA | 11/21/2020 | Y | 21870653 | 0 | 0 | NULL | NULL | NULL | During taxi in, after flap retraction, got Flap Fault status message. | B-1 code 290780 found in the MDC. Performed FIM 27-52-00 reset of the flap fault MSG. Performed ops check of the flap system PER AMM 27-52-00. Ops check good. | 36834.4833 | 27974 | Pilot | 2751 | TUS | 27 | 51
4388 | 10143 | FLAPS AND SLATS | R IB SKEW SNSR | 44156.8632 | 2020-11-21 | RIB FLAP2 SKEW SENSORS | Fault of the right inboard Flap skew Sensors reported by SFECU2, or nuisance indication of flap simple disconnect possibly due to excessive backlash in the actuator or flap attachment fitting. | Flap Fault | RIBSN | R IB SKEW SNSR | TAXI,GND | 27 | 50 | FAILED | Fault |  | 24645 | SWK | 2C10 | CRJ700 | 10143 | N656CA | 11/21/2020 | Y | 200704456 | 0 | 0 | NULL | NULL | NULL | D: FLAP FAULT status message posted during flap retraction after landing C: MEL 27-51-5A Cat c due 12/01/2020 FLAP FAULT status message posted during flap retraction after landing | Nov 21, 2020 Station: TUL--DEFERRED THE FLAP FAULT PER MEL 27-51-5A. Nov 25, 2020 Station: FAT--See CP 21887299 for corrective action and parts info | 36834.4833 | 27974 | Maint | 2751 | TUL | 27 | 51
4388 | 10143 | FLAPS AND SLATS | R IB SKEW SNSR | 2020-11-21 20:43 | 2020-11-21 | RIB FLAP2 SKEW SENSORS | Fault of the right inboard Flap skew Sensors reported by SFECU2, or nuisance indication of flap simple disconnect possibly due to excessive backlash in the actuator or flap attachment fitting. | Flap Fault | RIBSN | R IB SKEW SNSR | TAXI,GND | 27 | 50 | FAILED | Fault |  | 25415 | SWK | 2C10 | CRJ700 | 10143 | N656CA | 11/22/2020 | Y | 21874672 | 0 | 3 | NULL | NULL | NULL | Flaps halfspeed status message at the gate | reset flaps halfspeed message ref fim ch 27-52-00 msg clears no further faults noted at this time. | 36841.3167 | 27978 | Pilot | 2751 | SLC | 27 | 51
4396 | 10143 | FLAPS AND SLATS | R IB SKEW SNSR | 2020-11-21 20:41 | 2020-11-21 | RIB FLAP2 SKEW SENSORS | Fault of the right inboard Flap skew Sensors reported by SFECU2, or nuisance indication of flap simple disconnect possibly due to excessive backlash in the actuator or flap attachment fitting. | Flap Fault | RIBSN | R IB SKEW SNSR | TAXI,GND | 27 | 50 | FAILED | Fault |  | 4268 | SWK | 2C10 | CRJ700 | 10143 | N656CA | 11/21/2020 | Y | 21870653 | 0 | 0 | NULL | NULL | NULL | During taxi in, after flap retraction, got Flap Fault status message. | B-1 code 290780 found in the MDC. Performed FIM 27-52-00 reset of the flap fault MSG. Performed ops check of the flap system PER AMM 27-52-00. Ops check good. | 36834.4833 | 27974 | Pilot | 2751 | TUS | 27 | 51
4396 | 10143 | FLAPS AND SLATS | R IB SKEW SNSR | 44156.8618 | 2020-11-21 | RIB FLAP2 SKEW SENSORS | Fault of the right inboard Flap skew Sensors reported by SFECU2, or nuisance indication of flap simple disconnect possibly due to excessive backlash in the actuator or flap attachment fitting. | Flap Fault | RIBSN | R IB SKEW SNSR | TAXI,GND | 27 | 50 | FAILED | Fault |  | 24645 | SWK | 2C10 | CRJ700 | 10143 | N656CA | 11/21/2020 | Y | 200704456 | 0 | 0 | NULL | NULL | NULL | D: FLAP FAULT status message posted during flap retraction after landing C: MEL 27-51-5A Cat c due 12/01/2020 FLAP FAULT status message posted during flap retraction after landing | Nov 21, 2020 Station: TUL--DEFERRED THE FLAP FAULT PER MEL 27-51-5A. Nov 25, 2020 Station: FAT--See CP 21887299 for corrective action and parts info | 36834.4833 | 27974 | Maint | 2751 | TUL | 27 | 51
4396 | 10143 | FLAPS AND SLATS | R IB SKEW SNSR | 2020-11-21 20:41 | 2020-11-21 | RIB FLAP2 SKEW SENSORS | Fault of the right inboard Flap skew Sensors reported by SFECU2, or nuisance indication of flap simple disconnect possibly due to excessive backlash in the actuator or flap attachment fitting. | Flap Fault | RIBSN | R IB SKEW SNSR | TAXI,GND | 27 | 50 | FAILED | Fault |  | 25415 | SWK | 2C10 | CRJ700 | 10143 | N656CA | 11/22/2020 | Y | 21874672 | 0 | 3 | NULL | NULL | NULL | Flaps halfspeed status message at the gate | reset flaps halfspeed message ref fim ch 27-52-00 msg clears no further faults noted at this time. | 36841.3167 | 27978 | Pilot | 2751 | SLC | 27 | 51
8063 | 10143 | FLAPS AND SLATS | FLAP PDU MOTOR2 | 44153.9014 | 2020-11-18 | FLAP MOTOR | Flap motor or wiring fault reported by SFECU2 | CAS= FLAPS HALFSPEED | FPDU2 | FLAP PDU MOTOR2 | AIR,TAXI,GND | 27 | 50 | FAILED/WIRING | Fault |  | 24551 | SWK | 2C10 | CRJ700 | 10143 | N656CA | 11/19/2020 | Y | 200704060 | 0 | 0 | NULL | NULL | NULL | D: FLAP FAULT STATUS MESSAGE. C: MEL 27-51-5A CAT C DUE 11/29/20 FLAP FAULT status message posted. | Nov 19, 2020 Station: SGU--DEFERRED PER MEL 27-51-5A. PLACARDED AS REQUIRED. Nov 21, 2020 Station: TUS--Flap fault status message on EICAS prior to troubleshooting. Current B1 code 290780 stored in the MDC, as well as codes 290783, and 240888 from pre | 36820.2667 | 27964 | Maint | 2751 | SGU | 27 | 51
8063 | 10143 | FLAPS AND SLATS | FLAP PDU MOTOR2 | 2020-11-18 21:38 | 2020-11-18 | FLAP MOTOR | Flap motor or wiring fault reported by SFECU2 | CAS= FLAPS HALFSPEED | FPDU2 | FLAP PDU MOTOR2 | AIR,TAXI,GND | 27 | 50 | FAILED/WIRING | Fault |  | 25228 | SWK | 2C10 | CRJ700 | 10143 | N656CA | 11/18/2020 | Y | 21856398 | 0 | 0 | NULL | NULL | NULL | FLAPS HALFSPEED on approach | Performed troubleshooting of flap halfspeed per FIM 27-52-00. Could not duplicate. Cleared inhibits and operated flaps thru several cycles. Ops checks good. | 36815.6166 | 27960 | Pilot | 2751 | SLC | 27 | 51
8070 | 10143 | FLAPS AND SLATS | FLAP PDU MOTOR2 | 44153.8979 | 2020-11-18 | FLAP MOTOR | Flap motor or wiring fault reported by SFECU2 | CAS= FLAPS HALFSPEED | FPDU2 | FLAP PDU MOTOR2 | AIR,TAXI,GND | 27 | 50 | FAILED/WIRING | Fault |  | 24551 | SWK | 2C10 | CRJ700 | 10143 | N656CA | 11/19/2020 | Y | 200704060 | 0 | 0 | NULL | NULL | NULL | D: FLAP FAULT STATUS MESSAGE. C: MEL 27-51-5A CAT C DUE 11/29/20 FLAP FAULT status message posted. | Nov 19, 2020 Station: SGU--DEFERRED PER MEL 27-51-5A. PLACARDED AS REQUIRED. Nov 21, 2020 Station: TUS--Flap fault status message on EICAS prior to troubleshooting. Current B1 code 290780 stored in the MDC, as well as codes 290783, and 240888 from pre | 36820.2667 | 27964 | Maint | 2751 | SGU | 27 | 51
8070 | 10143 | FLAPS AND SLATS | FLAP PDU MOTOR2 | 2020-11-18 21:33 | 2020-11-18 | FLAP MOTOR | Flap motor or wiring fault reported by SFECU2 | CAS= FLAPS HALFSPEED | FPDU2 | FLAP PDU MOTOR2 | AIR,TAXI,GND | 27 | 50 | FAILED/WIRING | Fault |  | 25228 | SWK | 2C10 | CRJ700 | 10143 | N656CA | 11/18/2020 | Y | 21856398 | 0 | 0 | NULL | NULL | NULL | FLAPS HALFSPEED on approach | Performed troubleshooting of flap halfspeed per FIM 27-52-00. Could not duplicate. Cleared inhibits and operated flaps thru several cycles. Ops checks good. | 36815.6166 | 27960 | Pilot | 2751 | SLC | 27 | 51
8225 | 10143 | FLAPS AND SLATS | FLAP PDU MOTOR2 | 44153.8903 | 2020-11-18 | FLAP MOTOR | Flap motor or wiring fault reported by SFECU2 | CAS= FLAPS HALFSPEED | FPDU2 | FLAP PDU MOTOR2 | AIR,TAXI,GND | 27 | 50 | FAILED/WIRING | Fault |  | 24551 | SWK | 2C10 | CRJ700 | 10143 | N656CA | 11/19/2020 | Y | 200704060 | 0 | 0 | NULL | NULL | NULL | D: FLAP FAULT STATUS MESSAGE. C: MEL 27-51-5A CAT C DUE 11/29/20 FLAP FAULT status message posted. | Nov 19, 2020 Station: SGU--DEFERRED PER MEL 27-51-5A. PLACARDED AS REQUIRED. Nov 21, 2020 Station: TUS--Flap fault status message on EICAS prior to troubleshooting. Current B1 code 290780 stored in the MDC, as well as codes 290783, and 240888 from pre | 36820.2667 | 27964 | Maint | 2751 | SGU | 27 | 51
8225 | 10143 | FLAPS AND SLATS | FLAP PDU MOTOR2 | 2020-11-18 21:22 | 2020-11-18 | FLAP MOTOR | Flap motor or wiring fault reported by SFECU2 | CAS= FLAPS HALFSPEED | FPDU2 | FLAP PDU MOTOR2 | AIR,TAXI,GND | 27 | 50 | FAILED/WIRING | Fault |  | 25228 | SWK | 2C10 | CRJ700 | 10143 | N656CA | 11/18/2020 | Y | 21856398 | 0 | 0 | NULL | NULL | NULL | FLAPS HALFSPEED on approach | Performed troubleshooting of flap halfspeed per FIM 27-52-00. Could not duplicate. Cleared inhibits and operated flaps thru several cycles. Ops checks good. | 36815.6166 | 27960 | Pilot | 2751 | SLC | 27 | 51
10672 | 10143 | FLAPS AND SLATS | R IB SKEW SNSR | 2020-11-20 05:58 | 2020-11-20 | RIB FLAP2 SKEW SENSORS | Fault of the right inboard Flap skew Sensors reported by SFECU2, or nuisance indication of flap simple disconnect possibly due to excessive backlash in the actuator or flap attachment fitting. | Flap Fault | RIBSN | R IB SKEW SNSR | TAXI,GND | 27 | 50 | FAILED | Fault |  | 4268 | SWK | 2C10 | CRJ700 | 10143 | N656CA | 11/21/2020 | Y | 21870653 | 0 | 0 | NULL | NULL | NULL | During taxi in, after flap retraction, got Flap Fault status message. | B-1 code 290780 found in the MDC. Performed FIM 27-52-00 reset of the flap fault MSG. Performed ops check of the flap system PER AMM 27-52-00. Ops check good. | 36834.4833 | 27974 | Pilot | 2751 | TUS | 27 | 51
10672 | 10143 | FLAPS AND SLATS | R IB SKEW SNSR | 44155.2486 | 2020-11-20 | RIB FLAP2 SKEW SENSORS | Fault of the right inboard Flap skew Sensors reported by SFECU2, or nuisance indication of flap simple disconnect possibly due to excessive backlash in the actuator or flap attachment fitting. | Flap Fault | RIBSN | R IB SKEW SNSR | TAXI,GND | 27 | 50 | FAILED | Fault |  | 24551 | SWK | 2C10 | CRJ700 | 10143 | N656CA | 11/19/2020 | Y | 200704060 | 0 | 0 | NULL | NULL | NULL | D: FLAP FAULT STATUS MESSAGE. C: MEL 27-51-5A CAT C DUE 11/29/20 FLAP FAULT status message posted. | Nov 19, 2020 Station: SGU--DEFERRED PER MEL 27-51-5A. PLACARDED AS REQUIRED. Nov 21, 2020 Station: TUS--Flap fault status message on EICAS prior to troubleshooting. Current B1 code 290780 stored in the MDC, as well as codes 290783, and 240888 from pre | 36820.2667 | 27964 | Maint | 2751 | SGU | 27 | 51
10672 | 10143 | FLAPS AND SLATS | R IB SKEW SNSR | 44155.2486 | 2020-11-20 | RIB FLAP2 SKEW SENSORS | Fault of the right inboard Flap skew Sensors reported by SFECU2, or nuisance indication of flap simple disconnect possibly due to excessive backlash in the actuator or flap attachment fitting. | Flap Fault | RIBSN | R IB SKEW SNSR | TAXI,GND | 27 | 50 | FAILED | Fault |  | 24645 | SWK | 2C10 | CRJ700 | 10143 | N656CA | 11/21/2020 | Y | 200704456 | 0 | 0 | NULL | NULL | NULL | D: FLAP FAULT status message posted during flap retraction after landing C: MEL 27-51-5A Cat c due 12/01/2020 FLAP FAULT status message posted during flap retraction after landing | Nov 21, 2020 Station: TUL--DEFERRED THE FLAP FAULT PER MEL 27-51-5A. Nov 25, 2020 Station: FAT--See CP 21887299 for corrective action and parts info | 36834.4833 | 27974 | Maint | 2751 | TUL | 27 | 51
10672 | 10143 | FLAPS AND SLATS | R IB SKEW SNSR | 2020-11-20 05:58 | 2020-11-20 | RIB FLAP2 SKEW SENSORS | Fault of the right inboard Flap skew Sensors reported by SFECU2, or nuisance indication of flap simple disconnect possibly due to excessive backlash in the actuator or flap attachment fitting. | Flap Fault | RIBSN | R IB SKEW SNSR | TAXI,GND | 27 | 50 | FAILED | Fault |  | 25415 | SWK | 2C10 | CRJ700 | 10143 | N656CA | 11/22/2020 | Y | 21874672 | 0 | 3 | NULL | NULL | NULL | Flaps halfspeed status message at the gate | reset flaps halfspeed message ref fim ch 27-52-00 msg clears no further faults noted at this time. | 36841.3167 | 27978 | Pilot | 2751 | SLC | 27 | 51
10676 | 10143 | FLAPS AND SLATS | R IB SKEW SNSR | 2020-11-20 05:57 | 2020-11-20 | RIB FLAP2 SKEW SENSORS | Fault of the right inboard Flap skew Sensors reported by SFECU2, or nuisance indication of flap simple disconnect possibly due to excessive backlash in the actuator or flap attachment fitting. | Flap Fault | RIBSN | R IB SKEW SNSR | TAXI,GND | 27 | 50 | FAILED | Fault |  | 4268 | SWK | 2C10 | CRJ700 | 10143 | N656CA | 11/21/2020 | Y | 21870653 | 0 | 0 | NULL | NULL | NULL | During taxi in, after flap retraction, got Flap Fault status message. | B-1 code 290780 found in the MDC. Performed FIM 27-52-00 reset of the flap fault MSG. Performed ops check of the flap system PER AMM 27-52-00. Ops check good. | 36834.4833 | 27974 | Pilot | 2751 | TUS | 27 | 51
10676 | 10143 | FLAPS AND SLATS | R IB SKEW SNSR | 44155.2479 | 2020-11-20 | RIB FLAP2 SKEW SENSORS | Fault of the right inboard Flap skew Sensors reported by SFECU2, or nuisance indication of flap simple disconnect possibly due to excessive backlash in the actuator or flap attachment fitting. | Flap Fault | RIBSN | R IB SKEW SNSR | TAXI,GND | 27 | 50 | FAILED | Fault |  | 24551 | SWK | 2C10 | CRJ700 | 10143 | N656CA | 11/19/2020 | Y | 200704060 | 0 | 0 | NULL | NULL | NULL | D: FLAP FAULT STATUS MESSAGE. C: MEL 27-51-5A CAT C DUE 11/29/20 FLAP FAULT status message posted. | Nov 19, 2020 Station: SGU--DEFERRED PER MEL 27-51-5A. PLACARDED AS REQUIRED. Nov 21, 2020 Station: TUS--Flap fault status message on EICAS prior to troubleshooting. Current B1 code 290780 stored in the MDC, as well as codes 290783, and 240888 from pre | 36820.2667 | 27964 | Maint | 2751 | SGU | 27 | 51
10676 | 10143 | FLAPS AND SLATS | R IB SKEW SNSR | 44155.2479 | 2020-11-20 | RIB FLAP2 SKEW SENSORS | Fault of the right inboard Flap skew Sensors reported by SFECU2, or nuisance indication of flap simple disconnect possibly due to excessive backlash in the actuator or flap attachment fitting. | Flap Fault | RIBSN | R IB SKEW SNSR | TAXI,GND | 27 | 50 | FAILED | Fault |  | 24645 | SWK | 2C10 | CRJ700 | 10143 | N656CA | 11/21/2020 | Y | 200704456 | 0 | 0 | NULL | NULL | NULL | D: FLAP FAULT status message posted during flap retraction after landing C: MEL 27-51-5A Cat c due 12/01/2020 FLAP FAULT status message posted during flap retraction after landing | Nov 21, 2020 Station: TUL--DEFERRED THE FLAP FAULT PER MEL 27-51-5A. Nov 25, 2020 Station: FAT--See CP 21887299 for corrective action and parts info | 36834.4833 | 27974 | Maint | 2751 | TUL | 27 | 51
10676 | 10143 | FLAPS AND SLATS | R IB SKEW SNSR | 2020-11-20 05:57 | 2020-11-20 | RIB FLAP2 SKEW SENSORS | Fault of the right inboard Flap skew Sensors reported by SFECU2, or nuisance indication of flap simple disconnect possibly due to excessive backlash in the actuator or flap attachment fitting. | Flap Fault | RIBSN | R IB SKEW SNSR | TAXI,GND | 27 | 50 | FAILED | Fault |  | 25415 | SWK | 2C10 | CRJ700 | 10143 | N656CA | 11/22/2020 | Y | 21874672 | 0 | 3 | NULL | NULL | NULL | Flaps halfspeed status message at the gate | reset flaps halfspeed message ref fim ch 27-52-00 msg clears no further faults noted at this time. | 36841.3167 | 27978 | Pilot | 2751 | SLC | 27 | 51
23584 | 10143 | FLAPS AND SLATS | FLAP ACT SYSTEM | 2020-11-21 06:03 | 2020-11-21 | DISC-R IB FLAP ACTUATORS | Fault or disconnect of the right inboard flap panel. | Flap Fault | F-ACT | FLAP ACT SYSTEM | AIR,TAXI,GND | 27 | 50 | FAILED | Fault |  | 4268 | SWK | 2C10 | CRJ700 | 10143 | N656CA | 11/21/2020 | Y | 21870653 | 0 | 0 | NULL | NULL | NULL | During taxi in, after flap retraction, got Flap Fault status message. | B-1 code 290780 found in the MDC. Performed FIM 27-52-00 reset of the flap fault MSG. Performed ops check of the flap system PER AMM 27-52-00. Ops check good. | 36834.4833 | 27974 | Pilot | 2751 | TUS | 27 | 51
23584 | 10143 | FLAPS AND SLATS | FLAP ACT SYSTEM | 44156.2521 | 2020-11-21 | DISC-R IB FLAP ACTUATORS | Fault or disconnect of the right inboard flap panel. | Flap Fault | F-ACT | FLAP ACT SYSTEM | AIR,TAXI,GND | 27 | 50 | FAILED | Fault |  | 24645 | SWK | 2C10 | CRJ700 | 10143 | N656CA | 11/21/2020 | Y | 200704456 | 0 | 0 | NULL | NULL | NULL | D: FLAP FAULT status message posted during flap retraction after landing C: MEL 27-51-5A Cat c due 12/01/2020 FLAP FAULT status message posted during flap retraction after landing | Nov 21, 2020 Station: TUL--DEFERRED THE FLAP FAULT PER MEL 27-51-5A. Nov 25, 2020 Station: FAT--See CP 21887299 for corrective action and parts info | 36834.4833 | 27974 | Maint | 2751 | TUL | 27 | 51
23584 | 10143 | FLAPS AND SLATS | FLAP ACT SYSTEM | 2020-11-21 06:03 | 2020-11-21 | DISC-R IB FLAP ACTUATORS | Fault or disconnect of the right inboard flap panel. | Flap Fault | F-ACT | FLAP ACT SYSTEM | AIR,TAXI,GND | 27 | 50 | FAILED | Fault |  | 25415 | SWK | 2C10 | CRJ700 | 10143 | N656CA | 11/22/2020 | Y | 21874672 | 0 | 3 | NULL | NULL | NULL | Flaps halfspeed status message at the gate | reset flaps halfspeed message ref fim ch 27-52-00 msg clears no further faults noted at this time. | 36841.3167 | 27978 | Pilot | 2751 | SLC | 27 | 51
23585 | 10143 | FLAPS AND SLATS | R IB SKEW SNSR | 2020-11-21 06:03 | 2020-11-21 | SKEW EXC FROM SFECU2 | Right wing inboard flap panel, inboard skew sensor faulty or excitation wiring fault reported by SFECU2. | Flaps Halfspeed | RIBSN | R IB SKEW SNSR | AIR,TAXI,GND | 27 | 50 | FAILED/WIRING | Fault |  | 4268 | SWK | 2C10 | CRJ700 | 10143 | N656CA | 11/21/2020 | Y | 21870653 | 0 | 0 | NULL | NULL | NULL | During taxi in, after flap retraction, got Flap Fault status message. | B-1 code 290780 found in the MDC. Performed FIM 27-52-00 reset of the flap fault MSG. Performed ops check of the flap system PER AMM 27-52-00. Ops check good. | 36834.4833 | 27974 | Pilot | 2751 | TUS | 27 | 51
23585 | 10143 | FLAPS AND SLATS | R IB SKEW SNSR | 44156.2521 | 2020-11-21 | SKEW EXC FROM SFECU2 | Right wing inboard flap panel, inboard skew sensor faulty or excitation wiring fault reported by SFECU2. | Flaps Halfspeed | RIBSN | R IB SKEW SNSR | AIR,TAXI,GND | 27 | 50 | FAILED/WIRING | Fault |  | 24645 | SWK | 2C10 | CRJ700 | 10143 | N656CA | 11/21/2020 | Y | 200704456 | 0 | 0 | NULL | NULL | NULL | D: FLAP FAULT status message posted during flap retraction after landing C: MEL 27-51-5A Cat c due 12/01/2020 FLAP FAULT status message posted during flap retraction after landing | Nov 21, 2020 Station: TUL--DEFERRED THE FLAP FAULT PER MEL 27-51-5A. Nov 25, 2020 Station: FAT--See CP 21887299 for corrective action and parts info | 36834.4833 | 27974 | Maint | 2751 | TUL | 27 | 51
23585 | 10143 | FLAPS AND SLATS | R IB SKEW SNSR | 2020-11-21 06:03 | 2020-11-21 | SKEW EXC FROM SFECU2 | Right wing inboard flap panel, inboard skew sensor faulty or excitation wiring fault reported by SFECU2. | Flaps Halfspeed | RIBSN | R IB SKEW SNSR | AIR,TAXI,GND | 27 | 50 | FAILED/WIRING | Fault |  | 25415 | SWK | 2C10 | CRJ700 | 10143 | N656CA | 11/22/2020 | Y | 21874672 | 0 | 3 | NULL | NULL | NULL | Flaps halfspeed status message at the gate | reset flaps halfspeed message ref fim ch 27-52-00 msg clears no further faults noted at this time. | 36841.3167 | 27978 | Pilot | 2751 | SLC | 27 | 51
23921 | 10143 | FLAPS AND SLATS | R IB SKEW SNSR | 2020-11-21 05:36 | 2020-11-21 | RIB FLAP2 SKEW SENSORS | Fault of the right inboard Flap skew Sensors reported by SFECU2, or nuisance indication of flap simple disconnect possibly due to excessive backlash in the actuator or flap attachment fitting. | Flap Fault | RIBSN | R IB SKEW SNSR | TAXI,GND | 27 | 50 | FAILED | Fault |  | 4268 | SWK | 2C10 | CRJ700 | 10143 | N656CA | 11/21/2020 | Y | 21870653 | 0 | 0 | NULL | NULL | NULL | During taxi in, after flap retraction, got Flap Fault status message. | B-1 code 290780 found in the MDC. Performed FIM 27-52-00 reset of the flap fault MSG. Performed ops check of the flap system PER AMM 27-52-00. Ops check good. | 36834.4833 | 27974 | Pilot | 2751 | TUS | 27 | 51
23921 | 10143 | FLAPS AND SLATS | R IB SKEW SNSR | 44156.2333 | 2020-11-21 | RIB FLAP2 SKEW SENSORS | Fault of the right inboard Flap skew Sensors reported by SFECU2, or nuisance indication of flap simple disconnect possibly due to excessive backlash in the actuator or flap attachment fitting. | Flap Fault | RIBSN | R IB SKEW SNSR | TAXI,GND | 27 | 50 | FAILED | Fault |  | 24645 | SWK | 2C10 | CRJ700 | 10143 | N656CA | 11/21/2020 | Y | 200704456 | 0 | 0 | NULL | NULL | NULL | D: FLAP FAULT status message posted during flap retraction after landing C: MEL 27-51-5A Cat c due 12/01/2020 FLAP FAULT status message posted during flap retraction after landing | Nov 21, 2020 Station: TUL--DEFERRED THE FLAP FAULT PER MEL 27-51-5A. Nov 25, 2020 Station: FAT--See CP 21887299 for corrective action and parts info | 36834.4833 | 27974 | Maint | 2751 | TUL | 27 | 51
23921 | 10143 | FLAPS AND SLATS | R IB SKEW SNSR | 2020-11-21 05:36 | 2020-11-21 | RIB FLAP2 SKEW SENSORS | Fault of the right inboard Flap skew Sensors reported by SFECU2, or nuisance indication of flap simple disconnect possibly due to excessive backlash in the actuator or flap attachment fitting. | Flap Fault | RIBSN | R IB SKEW SNSR | TAXI,GND | 27 | 50 | FAILED | Fault |  | 25415 | SWK | 2C10 | CRJ700 | 10143 | N656CA | 11/22/2020 | Y | 21874672 | 0 | 3 | NULL | NULL | NULL | Flaps halfspeed status message at the gate | reset flaps halfspeed message ref fim ch 27-52-00 msg clears no further faults noted at this time. | 36841.3167 | 27978 | Pilot | 2751 | SLC | 27 | 51
23926 | 10143 | FLAPS AND SLATS | R IB SKEW SNSR | 2020-11-21 05:34 | 2020-11-21 | RIB FLAP2 SKEW SENSORS | Fault of the right inboard Flap skew Sensors reported by SFECU2, or nuisance indication of flap simple disconnect possibly due to excessive backlash in the actuator or flap attachment fitting. | Flap Fault | RIBSN | R IB SKEW SNSR | TAXI,GND | 27 | 50 | FAILED | Fault |  | 4268 | SWK | 2C10 | CRJ700 | 10143 | N656CA | 11/21/2020 | Y | 21870653 | 0 | 0 | NULL | NULL | NULL | During taxi in, after flap retraction, got Flap Fault status message. | B-1 code 290780 found in the MDC. Performed FIM 27-52-00 reset of the flap fault MSG. Performed ops check of the flap system PER AMM 27-52-00. Ops check good. | 36834.4833 | 27974 | Pilot | 2751 | TUS | 27 | 51
23926 | 10143 | FLAPS AND SLATS | R IB SKEW SNSR | 44156.2319 | 2020-11-21 | RIB FLAP2 SKEW SENSORS | Fault of the right inboard Flap skew Sensors reported by SFECU2, or nuisance indication of flap simple disconnect possibly due to excessive backlash in the actuator or flap attachment fitting. | Flap Fault | RIBSN | R IB SKEW SNSR | TAXI,GND | 27 | 50 | FAILED | Fault |  | 24645 | SWK | 2C10 | CRJ700 | 10143 | N656CA | 11/21/2020 | Y | 200704456 | 0 | 0 | NULL | NULL | NULL | D: FLAP FAULT status message posted during flap retraction after landing C: MEL 27-51-5A Cat c due 12/01/2020 FLAP FAULT status message posted during flap retraction after landing | Nov 21, 2020 Station: TUL--DEFERRED THE FLAP FAULT PER MEL 27-51-5A. Nov 25, 2020 Station: FAT--See CP 21887299 for corrective action and parts info | 36834.4833 | 27974 | Maint | 2751 | TUL | 27 | 51
23926 | 10143 | FLAPS AND SLATS | R IB SKEW SNSR | 2020-11-21 05:34 | 2020-11-21 | RIB FLAP2 SKEW SENSORS | Fault of the right inboard Flap skew Sensors reported by SFECU2, or nuisance indication of flap simple disconnect possibly due to excessive backlash in the actuator or flap attachment fitting. | Flap Fault | RIBSN | R IB SKEW SNSR | TAXI,GND | 27 | 50 | FAILED | Fault |  | 25415 | SWK | 2C10 | CRJ700 | 10143 | N656CA | 11/22/2020 | Y | 21874672 | 0 | 3 | NULL | NULL | NULL | Flaps halfspeed status message at the gate | reset flaps halfspeed message ref fim ch 27-52-00 msg clears no further faults noted at this time. | 36841.3167 | 27978 | Pilot | 2751 | SLC | 27 | 51
23928 | 10143 | FLAPS AND SLATS | R IB SKEW SNSR | 2020-11-21 05:33 | 2020-11-21 | RIB FLAP2 SKEW SENSORS | Fault of the right inboard Flap skew Sensors reported by SFECU2, or nuisance indication of flap simple disconnect possibly due to excessive backlash in the actuator or flap attachment fitting. | Flap Fault | RIBSN | R IB SKEW SNSR | TAXI,GND | 27 | 50 | FAILED | Fault |  | 4268 | SWK | 2C10 | CRJ700 | 10143 | N656CA | 11/21/2020 | Y | 21870653 | 0 | 0 | NULL | NULL | NULL | During taxi in, after flap retraction, got Flap Fault status message. | B-1 code 290780 found in the MDC. Performed FIM 27-52-00 reset of the flap fault MSG. Performed ops check of the flap system PER AMM 27-52-00. Ops check good. | 36834.4833 | 27974 | Pilot | 2751 | TUS | 27 | 51
23928 | 10143 | FLAPS AND SLATS | R IB SKEW SNSR | 44156.2312 | 2020-11-21 | RIB FLAP2 SKEW SENSORS | Fault of the right inboard Flap skew Sensors reported by SFECU2, or nuisance indication of flap simple disconnect possibly due to excessive backlash in the actuator or flap attachment fitting. | Flap Fault | RIBSN | R IB SKEW SNSR | TAXI,GND | 27 | 50 | FAILED | Fault |  | 24645 | SWK | 2C10 | CRJ700 | 10143 | N656CA | 11/21/2020 | Y | 200704456 | 0 | 0 | NULL | NULL | NULL | D: FLAP FAULT status message posted during flap retraction after landing C: MEL 27-51-5A Cat c due 12/01/2020 FLAP FAULT status message posted during flap retraction after landing | Nov 21, 2020 Station: TUL--DEFERRED THE FLAP FAULT PER MEL 27-51-5A. Nov 25, 2020 Station: FAT--See CP 21887299 for corrective action and parts info | 36834.4833 | 27974 | Maint | 2751 | TUL | 27 | 51
23928 | 10143 | FLAPS AND SLATS | R IB SKEW SNSR | 2020-11-21 05:33 | 2020-11-21 | RIB FLAP2 SKEW SENSORS | Fault of the right inboard Flap skew Sensors reported by SFECU2, or nuisance indication of flap simple disconnect possibly due to excessive backlash in the actuator or flap attachment fitting. | Flap Fault | RIBSN | R IB SKEW SNSR | TAXI,GND | 27 | 50 | FAILED | Fault |  | 25415 | SWK | 2C10 | CRJ700 | 10143 | N656CA | 11/22/2020 | Y | 21874672 | 0 | 3 | NULL | NULL | NULL | Flaps halfspeed status message at the gate | reset flaps halfspeed message ref fim ch 27-52-00 msg clears no further faults noted at this time. | 36841.3167 | 27978 | Pilot | 2751 | SLC | 27 | 51
29033 | 10143 | FLAPS AND SLATS | R IB SKEW SNSR | 2020-11-21 02:44 | 2020-11-21 | RIB FLAP2 SKEW SENSORS | Fault of the right inboard Flap skew Sensors reported by SFECU2, or nuisance indication of flap simple disconnect possibly due to excessive backlash in the actuator or flap attachment fitting. | Flap Fault | RIBSN | R IB SKEW SNSR | TAXI,GND | 27 | 50 | FAILED | Fault |  | 4268 | SWK | 2C10 | CRJ700 | 10143 | N656CA | 11/21/2020 | Y | 21870653 | 0 | 0 | NULL | NULL | NULL | During taxi in, after flap retraction, got Flap Fault status message. | B-1 code 290780 found in the MDC. Performed FIM 27-52-00 reset of the flap fault MSG. Performed ops check of the flap system PER AMM 27-52-00. Ops check good. | 36834.4833 | 27974 | Pilot | 2751 | TUS | 27 | 51
29033 | 10143 | FLAPS AND SLATS | R IB SKEW SNSR | 44156.1139 | 2020-11-21 | RIB FLAP2 SKEW SENSORS | Fault of the right inboard Flap skew Sensors reported by SFECU2, or nuisance indication of flap simple disconnect possibly due to excessive backlash in the actuator or flap attachment fitting. | Flap Fault | RIBSN | R IB SKEW SNSR | TAXI,GND | 27 | 50 | FAILED | Fault |  | 24645 | SWK | 2C10 | CRJ700 | 10143 | N656CA | 11/21/2020 | Y | 200704456 | 0 | 0 | NULL | NULL | NULL | D: FLAP FAULT status message posted during flap retraction after landing C: MEL 27-51-5A Cat c due 12/01/2020 FLAP FAULT status message posted during flap retraction after landing | Nov 21, 2020 Station: TUL--DEFERRED THE FLAP FAULT PER MEL 27-51-5A. Nov 25, 2020 Station: FAT--See CP 21887299 for corrective action and parts info | 36834.4833 | 27974 | Maint | 2751 | TUL | 27 | 51
29033 | 10143 | FLAPS AND SLATS | R IB SKEW SNSR | 2020-11-21 02:44 | 2020-11-21 | RIB FLAP2 SKEW SENSORS | Fault of the right inboard Flap skew Sensors reported by SFECU2, or nuisance indication of flap simple disconnect possibly due to excessive backlash in the actuator or flap attachment fitting. | Flap Fault | RIBSN | R IB SKEW SNSR | TAXI,GND | 27 | 50 | FAILED | Fault |  | 25415 | SWK | 2C10 | CRJ700 | 10143 | N656CA | 11/22/2020 | Y | 21874672 | 0 | 3 | NULL | NULL | NULL | Flaps halfspeed status message at the gate | reset flaps halfspeed message ref fim ch 27-52-00 msg clears no further faults noted at this time. | 36841.3167 | 27978 | Pilot | 2751 | SLC | 27 | 51
29060 | 10143 | FLAPS AND SLATS | R IB SKEW SNSR | 2020-11-21 02:38 | 2020-11-21 | RIB FLAP2 SKEW SENSORS | Fault of the right inboard Flap skew Sensors reported by SFECU2, or nuisance indication of flap simple disconnect possibly due to excessive backlash in the actuator or flap attachment fitting. | Flap Fault | RIBSN | R IB SKEW SNSR | TAXI,GND | 27 | 50 | FAILED | Fault |  | 4268 | SWK | 2C10 | CRJ700 | 10143 | N656CA | 11/21/2020 | Y | 21870653 | 0 | 0 | NULL | NULL | NULL | During taxi in, after flap retraction, got Flap Fault status message. | B-1 code 290780 found in the MDC. Performed FIM 27-52-00 reset of the flap fault MSG. Performed ops check of the flap system PER AMM 27-52-00. Ops check good. | 36834.4833 | 27974 | Pilot | 2751 | TUS | 27 | 51
29060 | 10143 | FLAPS AND SLATS | R IB SKEW SNSR | 44156.1097 | 2020-11-21 | RIB FLAP2 SKEW SENSORS | Fault of the right inboard Flap skew Sensors reported by SFECU2, or nuisance indication of flap simple disconnect possibly due to excessive backlash in the actuator or flap attachment fitting. | Flap Fault | RIBSN | R IB SKEW SNSR | TAXI,GND | 27 | 50 | FAILED | Fault |  | 24645 | SWK | 2C10 | CRJ700 | 10143 | N656CA | 11/21/2020 | Y | 200704456 | 0 | 0 | NULL | NULL | NULL | D: FLAP FAULT status message posted during flap retraction after landing C: MEL 27-51-5A Cat c due 12/01/2020 FLAP FAULT status message posted during flap retraction after landing | Nov 21, 2020 Station: TUL--DEFERRED THE FLAP FAULT PER MEL 27-51-5A. Nov 25, 2020 Station: FAT--See CP 21887299 for corrective action and parts info | 36834.4833 | 27974 | Maint | 2751 | TUL | 27 | 51
29060 | 10143 | FLAPS AND SLATS | R IB SKEW SNSR | 2020-11-21 02:38 | 2020-11-21 | RIB FLAP2 SKEW SENSORS | Fault of the right inboard Flap skew Sensors reported by SFECU2, or nuisance indication of flap simple disconnect possibly due to excessive backlash in the actuator or flap attachment fitting. | Flap Fault | RIBSN | R IB SKEW SNSR | TAXI,GND | 27 | 50 | FAILED | Fault |  | 25415 | SWK | 2C10 | CRJ700 | 10143 | N656CA | 11/22/2020 | Y | 21874672 | 0 | 3 | NULL | NULL | NULL | Flaps halfspeed status message at the gate | reset flaps halfspeed message ref fim ch 27-52-00 msg clears no further faults noted at this time. | 36841.3167 | 27978 | Pilot | 2751 | SLC | 27 | 51
34618 | 10143 | FLAPS AND SLATS | R IB SKEW SNSR | 2020-11-20 23:57 | 2020-11-20 | RIB FLAP2 SKEW SENSORS | Fault of the right inboard Flap skew Sensors reported by SFECU2, or nuisance indication of flap simple disconnect possibly due to excessive backlash in the actuator or flap attachment fitting. | Flap Fault | RIBSN | R IB SKEW SNSR | TAXI,GND | 27 | 50 | FAILED | Fault |  | 4268 | SWK | 2C10 | CRJ700 | 10143 | N656CA | 11/21/2020 | Y | 21870653 | 0 | 0 | NULL | NULL | NULL | During taxi in, after flap retraction, got Flap Fault status message. | B-1 code 290780 found in the MDC. Performed FIM 27-52-00 reset of the flap fault MSG. Performed ops check of the flap system PER AMM 27-52-00. Ops check good. | 36834.4833 | 27974 | Pilot | 2751 | TUS | 27 | 51
34618 | 10143 | FLAPS AND SLATS | R IB SKEW SNSR | 44155.9979 | 2020-11-20 | RIB FLAP2 SKEW SENSORS | Fault of the right inboard Flap skew Sensors reported by SFECU2, or nuisance indication of flap simple disconnect possibly due to excessive backlash in the actuator or flap attachment fitting. | Flap Fault | RIBSN | R IB SKEW SNSR | TAXI,GND | 27 | 50 | FAILED | Fault |  | 24551 | SWK | 2C10 | CRJ700 | 10143 | N656CA | 11/19/2020 | Y | 200704060 | 0 | 0 | NULL | NULL | NULL | D: FLAP FAULT STATUS MESSAGE. C: MEL 27-51-5A CAT C DUE 11/29/20 FLAP FAULT status message posted. | Nov 19, 2020 Station: SGU--DEFERRED PER MEL 27-51-5A. PLACARDED AS REQUIRED. Nov 21, 2020 Station: TUS--Flap fault status message on EICAS prior to troubleshooting. Current B1 code 290780 stored in the MDC, as well as codes 290783, and 240888 from pre | 36820.2667 | 27964 | Maint | 2751 | SGU | 27 | 51
34618 | 10143 | FLAPS AND SLATS | R IB SKEW SNSR | 44155.9979 | 2020-11-20 | RIB FLAP2 SKEW SENSORS | Fault of the right inboard Flap skew Sensors reported by SFECU2, or nuisance indication of flap simple disconnect possibly due to excessive backlash in the actuator or flap attachment fitting. | Flap Fault | RIBSN | R IB SKEW SNSR | TAXI,GND | 27 | 50 | FAILED | Fault |  | 24645 | SWK | 2C10 | CRJ700 | 10143 | N656CA | 11/21/2020 | Y | 200704456 | 0 | 0 | NULL | NULL | NULL | D: FLAP FAULT status message posted during flap retraction after landing C: MEL 27-51-5A Cat c due 12/01/2020 FLAP FAULT status message posted during flap retraction after landing | Nov 21, 2020 Station: TUL--DEFERRED THE FLAP FAULT PER MEL 27-51-5A. Nov 25, 2020 Station: FAT--See CP 21887299 for corrective action and parts info | 36834.4833 | 27974 | Maint | 2751 | TUL | 27 | 51
34618 | 10143 | FLAPS AND SLATS | R IB SKEW SNSR | 2020-11-20 23:57 | 2020-11-20 | RIB FLAP2 SKEW SENSORS | Fault of the right inboard Flap skew Sensors reported by SFECU2, or nuisance indication of flap simple disconnect possibly due to excessive backlash in the actuator or flap attachment fitting. | Flap Fault | RIBSN | R IB SKEW SNSR | TAXI,GND | 27 | 50 | FAILED | Fault |  | 25415 | SWK | 2C10 | CRJ700 | 10143 | N656CA | 11/22/2020 | Y | 21874672 | 0 | 3 | NULL | NULL | NULL | Flaps halfspeed status message at the gate | reset flaps halfspeed message ref fim ch 27-52-00 msg clears no further faults noted at this time. | 36841.3167 | 27978 | Pilot | 2751 | SLC | 27 | 51
34634 | 10143 | FLAPS AND SLATS | R IB SKEW SNSR | 2020-11-20 23:56 | 2020-11-20 | RIB FLAP2 SKEW SENSORS | Fault of the right inboard Flap skew Sensors reported by SFECU2, or nuisance indication of flap simple disconnect possibly due to excessive backlash in the actuator or flap attachment fitting. | Flap Fault | RIBSN | R IB SKEW SNSR | TAXI,GND | 27 | 50 | FAILED | Fault |  | 4268 | SWK | 2C10 | CRJ700 | 10143 | N656CA | 11/21/2020 | Y | 21870653 | 0 | 0 | NULL | NULL | NULL | During taxi in, after flap retraction, got Flap Fault status message. | B-1 code 290780 found in the MDC. Performed FIM 27-52-00 reset of the flap fault MSG. Performed ops check of the flap system PER AMM 27-52-00. Ops check good. | 36834.4833 | 27974 | Pilot | 2751 | TUS | 27 | 51
34634 | 10143 | FLAPS AND SLATS | R IB SKEW SNSR | 44155.9972 | 2020-11-20 | RIB FLAP2 SKEW SENSORS | Fault of the right inboard Flap skew Sensors reported by SFECU2, or nuisance indication of flap simple disconnect possibly due to excessive backlash in the actuator or flap attachment fitting. | Flap Fault | RIBSN | R IB SKEW SNSR | TAXI,GND | 27 | 50 | FAILED | Fault |  | 24551 | SWK | 2C10 | CRJ700 | 10143 | N656CA | 11/19/2020 | Y | 200704060 | 0 | 0 | NULL | NULL | NULL | D: FLAP FAULT STATUS MESSAGE. C: MEL 27-51-5A CAT C DUE 11/29/20 FLAP FAULT status message posted. | Nov 19, 2020 Station: SGU--DEFERRED PER MEL 27-51-5A. PLACARDED AS REQUIRED. Nov 21, 2020 Station: TUS--Flap fault status message on EICAS prior to troubleshooting. Current B1 code 290780 stored in the MDC, as well as codes 290783, and 240888 from pre | 36820.2667 | 27964 | Maint | 2751 | SGU | 27 | 51
34634 | 10143 | FLAPS AND SLATS | R IB SKEW SNSR | 44155.9972 | 2020-11-20 | RIB FLAP2 SKEW SENSORS | Fault of the right inboard Flap skew Sensors reported by SFECU2, or nuisance indication of flap simple disconnect possibly due to excessive backlash in the actuator or flap attachment fitting. | Flap Fault | RIBSN | R IB SKEW SNSR | TAXI,GND | 27 | 50 | FAILED | Fault |  | 24645 | SWK | 2C10 | CRJ700 | 10143 | N656CA | 11/21/2020 | Y | 200704456 | 0 | 0 | NULL | NULL | NULL | D: FLAP FAULT status message posted during flap retraction after landing C: MEL 27-51-5A Cat c due 12/01/2020 FLAP FAULT status message posted during flap retraction after landing | Nov 21, 2020 Station: TUL--DEFERRED THE FLAP FAULT PER MEL 27-51-5A. Nov 25, 2020 Station: FAT--See CP 21887299 for corrective action and parts info | 36834.4833 | 27974 | Maint | 2751 | TUL | 27 | 51
34634 | 10143 | FLAPS AND SLATS | R IB SKEW SNSR | 2020-11-20 23:56 | 2020-11-20 | RIB FLAP2 SKEW SENSORS | Fault of the right inboard Flap skew Sensors reported by SFECU2, or nuisance indication of flap simple disconnect possibly due to excessive backlash in the actuator or flap attachment fitting. | Flap Fault | RIBSN | R IB SKEW SNSR | TAXI,GND | 27 | 50 | FAILED | Fault |  | 25415 | SWK | 2C10 | CRJ700 | 10143 | N656CA | 11/22/2020 | Y | 21874672 | 0 | 3 | NULL | NULL | NULL | Flaps halfspeed status message at the gate | reset flaps halfspeed message ref fim ch 27-52-00 msg clears no further faults noted at this time. | 36841.3167 | 27978 | Pilot | 2751 | SLC | 27 | 51
43188 | 10143 | FLAPS AND SLATS | FLAP ACT SYSTEM | 2020-11-20 20:08 | 2020-11-20 | DISC-R IB FLAP ACTUATORS | Fault or disconnect of the right inboard flap panel. | Flap Fault | F-ACT | FLAP ACT SYSTEM | AIR,TAXI,GND | 27 | 50 | FAILED | Fault |  | 4268 | SWK | 2C10 | CRJ700 | 10143 | N656CA | 11/21/2020 | Y | 21870653 | 0 | 0 | NULL | NULL | NULL | During taxi in, after flap retraction, got Flap Fault status message. | B-1 code 290780 found in the MDC. Performed FIM 27-52-00 reset of the flap fault MSG. Performed ops check of the flap system PER AMM 27-52-00. Ops check good. | 36834.4833 | 27974 | Pilot | 2751 | TUS | 27 | 51
43188 | 10143 | FLAPS AND SLATS | FLAP ACT SYSTEM | 44155.8389 | 2020-11-20 | DISC-R IB FLAP ACTUATORS | Fault or disconnect of the right inboard flap panel. | Flap Fault | F-ACT | FLAP ACT SYSTEM | AIR,TAXI,GND | 27 | 50 | FAILED | Fault |  | 24551 | SWK | 2C10 | CRJ700 | 10143 | N656CA | 11/19/2020 | Y | 200704060 | 0 | 0 | NULL | NULL | NULL | D: FLAP FAULT STATUS MESSAGE. C: MEL 27-51-5A CAT C DUE 11/29/20 FLAP FAULT status message posted. | Nov 19, 2020 Station: SGU--DEFERRED PER MEL 27-51-5A. PLACARDED AS REQUIRED. Nov 21, 2020 Station: TUS--Flap fault status message on EICAS prior to troubleshooting. Current B1 code 290780 stored in the MDC, as well as codes 290783, and 240888 from pre | 36820.2667 | 27964 | Maint | 2751 | SGU | 27 | 51
43188 | 10143 | FLAPS AND SLATS | FLAP ACT SYSTEM | 44155.8389 | 2020-11-20 | DISC-R IB FLAP ACTUATORS | Fault or disconnect of the right inboard flap panel. | Flap Fault | F-ACT | FLAP ACT SYSTEM | AIR,TAXI,GND | 27 | 50 | FAILED | Fault |  | 24645 | SWK | 2C10 | CRJ700 | 10143 | N656CA | 11/21/2020 | Y | 200704456 | 0 | 0 | NULL | NULL | NULL | D: FLAP FAULT status message posted during flap retraction after landing C: MEL 27-51-5A Cat c due 12/01/2020 FLAP FAULT status message posted during flap retraction after landing | Nov 21, 2020 Station: TUL--DEFERRED THE FLAP FAULT PER MEL 27-51-5A. Nov 25, 2020 Station: FAT--See CP 21887299 for corrective action and parts info | 36834.4833 | 27974 | Maint | 2751 | TUL | 27 | 51
43188 | 10143 | FLAPS AND SLATS | FLAP ACT SYSTEM | 2020-11-20 20:08 | 2020-11-20 | DISC-R IB FLAP ACTUATORS | Fault or disconnect of the right inboard flap panel. | Flap Fault | F-ACT | FLAP ACT SYSTEM | AIR,TAXI,GND | 27 | 50 | FAILED | Fault |  | 25415 | SWK | 2C10 | CRJ700 | 10143 | N656CA | 11/22/2020 | Y | 21874672 | 0 | 3 | NULL | NULL | NULL | Flaps halfspeed status message at the gate | reset flaps halfspeed message ref fim ch 27-52-00 msg clears no further faults noted at this time. | 36841.3167 | 27978 | Pilot | 2751 | SLC | 27 | 51
43189 | 10143 | FLAPS AND SLATS | R IB SKEW SNSR | 2020-11-20 20:08 | 2020-11-20 | SKEW EXC FROM SFECU2 | Right wing inboard flap panel, inboard skew sensor faulty or excitation wiring fault reported by SFECU2. | Flaps Halfspeed | RIBSN | R IB SKEW SNSR | AIR,TAXI,GND | 27 | 50 | FAILED/WIRING | Fault |  | 4268 | SWK | 2C10 | CRJ700 | 10143 | N656CA | 11/21/2020 | Y | 21870653 | 0 | 0 | NULL | NULL | NULL | During taxi in, after flap retraction, got Flap Fault status message. | B-1 code 290780 found in the MDC. Performed FIM 27-52-00 reset of the flap fault MSG. Performed ops check of the flap system PER AMM 27-52-00. Ops check good. | 36834.4833 | 27974 | Pilot | 2751 | TUS | 27 | 51
43189 | 10143 | FLAPS AND SLATS | R IB SKEW SNSR | 44155.8389 | 2020-11-20 | SKEW EXC FROM SFECU2 | Right wing inboard flap panel, inboard skew sensor faulty or excitation wiring fault reported by SFECU2. | Flaps Halfspeed | RIBSN | R IB SKEW SNSR | AIR,TAXI,GND | 27 | 50 | FAILED/WIRING | Fault |  | 24551 | SWK | 2C10 | CRJ700 | 10143 | N656CA | 11/19/2020 | Y | 200704060 | 0 | 0 | NULL | NULL | NULL | D: FLAP FAULT STATUS MESSAGE. C: MEL 27-51-5A CAT C DUE 11/29/20 FLAP FAULT status message posted. | Nov 19, 2020 Station: SGU--DEFERRED PER MEL 27-51-5A. PLACARDED AS REQUIRED. Nov 21, 2020 Station: TUS--Flap fault status message on EICAS prior to troubleshooting. Current B1 code 290780 stored in the MDC, as well as codes 290783, and 240888 from pre | 36820.2667 | 27964 | Maint | 2751 | SGU | 27 | 51
43189 | 10143 | FLAPS AND SLATS | R IB SKEW SNSR | 44155.8389 | 2020-11-20 | SKEW EXC FROM SFECU2 | Right wing inboard flap panel, inboard skew sensor faulty or excitation wiring fault reported by SFECU2. | Flaps Halfspeed | RIBSN | R IB SKEW SNSR | AIR,TAXI,GND | 27 | 50 | FAILED/WIRING | Fault |  | 24645 | SWK | 2C10 | CRJ700 | 10143 | N656CA | 11/21/2020 | Y | 200704456 | 0 | 0 | NULL | NULL | NULL | D: FLAP FAULT status message posted during flap retraction after landing C: MEL 27-51-5A Cat c due 12/01/2020 FLAP FAULT status message posted during flap retraction after landing | Nov 21, 2020 Station: TUL--DEFERRED THE FLAP FAULT PER MEL 27-51-5A. Nov 25, 2020 Station: FAT--See CP 21887299 for corrective action and parts info | 36834.4833 | 27974 | Maint | 2751 | TUL | 27 | 51
43189 | 10143 | FLAPS AND SLATS | R IB SKEW SNSR | 2020-11-20 20:08 | 2020-11-20 | SKEW EXC FROM SFECU2 | Right wing inboard flap panel, inboard skew sensor faulty or excitation wiring fault reported by SFECU2. | Flaps Halfspeed | RIBSN | R IB SKEW SNSR | AIR,TAXI,GND | 27 | 50 | FAILED/WIRING | Fault |  | 25415 | SWK | 2C10 | CRJ700 | 10143 | N656CA | 11/22/2020 | Y | 21874672 | 0 | 3 | NULL | NULL | NULL | Flaps halfspeed status message at the gate | reset flaps halfspeed message ref fim ch 27-52-00 msg clears no further faults noted at this time. | 36841.3167 | 27978 | Pilot | 2751 | SLC | 27 | 51
43390 | 10143 | FLAPS AND SLATS | R IB SKEW SNSR | 2020-11-20 19:52 | 2020-11-20 | RIB FLAP2 SKEW SENSORS | Fault of the right inboard Flap skew Sensors reported by SFECU2, or nuisance indication of flap simple disconnect possibly due to excessive backlash in the actuator or flap attachment fitting. | Flap Fault | RIBSN | R IB SKEW SNSR | TAXI,GND | 27 | 50 | FAILED | Fault |  | 4268 | SWK | 2C10 | CRJ700 | 10143 | N656CA | 11/21/2020 | Y | 21870653 | 0 | 0 | NULL | NULL | NULL | During taxi in, after flap retraction, got Flap Fault status message. | B-1 code 290780 found in the MDC. Performed FIM 27-52-00 reset of the flap fault MSG. Performed ops check of the flap system PER AMM 27-52-00. Ops check good. | 36834.4833 | 27974 | Pilot | 2751 | TUS | 27 | 51
43390 | 10143 | FLAPS AND SLATS | R IB SKEW SNSR | 44155.8278 | 2020-11-20 | RIB FLAP2 SKEW SENSORS | Fault of the right inboard Flap skew Sensors reported by SFECU2, or nuisance indication of flap simple disconnect possibly due to excessive backlash in the actuator or flap attachment fitting. | Flap Fault | RIBSN | R IB SKEW SNSR | TAXI,GND | 27 | 50 | FAILED | Fault |  | 24551 | SWK | 2C10 | CRJ700 | 10143 | N656CA | 11/19/2020 | Y | 200704060 | 0 | 0 | NULL | NULL | NULL | D: FLAP FAULT STATUS MESSAGE. C: MEL 27-51-5A CAT C DUE 11/29/20 FLAP FAULT status message posted. | Nov 19, 2020 Station: SGU--DEFERRED PER MEL 27-51-5A. PLACARDED AS REQUIRED. Nov 21, 2020 Station: TUS--Flap fault status message on EICAS prior to troubleshooting. Current B1 code 290780 stored in the MDC, as well as codes 290783, and 240888 from pre | 36820.2667 | 27964 | Maint | 2751 | SGU | 27 | 51
43390 | 10143 | FLAPS AND SLATS | R IB SKEW SNSR | 44155.8278 | 2020-11-20 | RIB FLAP2 SKEW SENSORS | Fault of the right inboard Flap skew Sensors reported by SFECU2, or nuisance indication of flap simple disconnect possibly due to excessive backlash in the actuator or flap attachment fitting. | Flap Fault | RIBSN | R IB SKEW SNSR | TAXI,GND | 27 | 50 | FAILED | Fault |  | 24645 | SWK | 2C10 | CRJ700 | 10143 | N656CA | 11/21/2020 | Y | 200704456 | 0 | 0 | NULL | NULL | NULL | D: FLAP FAULT status message posted during flap retraction after landing C: MEL 27-51-5A Cat c due 12/01/2020 FLAP FAULT status message posted during flap retraction after landing | Nov 21, 2020 Station: TUL--DEFERRED THE FLAP FAULT PER MEL 27-51-5A. Nov 25, 2020 Station: FAT--See CP 21887299 for corrective action and parts info | 36834.4833 | 27974 | Maint | 2751 | TUL | 27 | 51
43390 | 10143 | FLAPS AND SLATS | R IB SKEW SNSR | 2020-11-20 19:52 | 2020-11-20 | RIB FLAP2 SKEW SENSORS | Fault of the right inboard Flap skew Sensors reported by SFECU2, or nuisance indication of flap simple disconnect possibly due to excessive backlash in the actuator or flap attachment fitting. | Flap Fault | RIBSN | R IB SKEW SNSR | TAXI,GND | 27 | 50 | FAILED | Fault |  | 25415 | SWK | 2C10 | CRJ700 | 10143 | N656CA | 11/22/2020 | Y | 21874672 | 0 | 3 | NULL | NULL | NULL | Flaps halfspeed status message at the gate | reset flaps halfspeed message ref fim ch 27-52-00 msg clears no further faults noted at this time. | 36841.3167 | 27978 | Pilot | 2751 | SLC | 27 | 51
49820 | 10143 | FLAPS AND SLATS | R IB SKEW SNSR | 2020-11-20 17:40 | 2020-11-20 | RIB FLAP2 SKEW SENSORS | Fault of the right inboard Flap skew Sensors reported by SFECU2, or nuisance indication of flap simple disconnect possibly due to excessive backlash in the actuator or flap attachment fitting. | Flap Fault | RIBSN | R IB SKEW SNSR | TAXI,GND | 27 | 50 | FAILED | Fault |  | 4268 | SWK | 2C10 | CRJ700 | 10143 | N656CA | 11/21/2020 | Y | 21870653 | 0 | 0 | NULL | NULL | NULL | During taxi in, after flap retraction, got Flap Fault status message. | B-1 code 290780 found in the MDC. Performed FIM 27-52-00 reset of the flap fault MSG. Performed ops check of the flap system PER AMM 27-52-00. Ops check good. | 36834.4833 | 27974 | Pilot | 2751 | TUS | 27 | 51
49820 | 10143 | FLAPS AND SLATS | R IB SKEW SNSR | 44155.7361 | 2020-11-20 | RIB FLAP2 SKEW SENSORS | Fault of the right inboard Flap skew Sensors reported by SFECU2, or nuisance indication of flap simple disconnect possibly due to excessive backlash in the actuator or flap attachment fitting. | Flap Fault | RIBSN | R IB SKEW SNSR | TAXI,GND | 27 | 50 | FAILED | Fault |  | 24551 | SWK | 2C10 | CRJ700 | 10143 | N656CA | 11/19/2020 | Y | 200704060 | 0 | 0 | NULL | NULL | NULL | D: FLAP FAULT STATUS MESSAGE. C: MEL 27-51-5A CAT C DUE 11/29/20 FLAP FAULT status message posted. | Nov 19, 2020 Station: SGU--DEFERRED PER MEL 27-51-5A. PLACARDED AS REQUIRED. Nov 21, 2020 Station: TUS--Flap fault status message on EICAS prior to troubleshooting. Current B1 code 290780 stored in the MDC, as well as codes 290783, and 240888 from pre | 36820.2667 | 27964 | Maint | 2751 | SGU | 27 | 51
49820 | 10143 | FLAPS AND SLATS | R IB SKEW SNSR | 44155.7361 | 2020-11-20 | RIB FLAP2 SKEW SENSORS | Fault of the right inboard Flap skew Sensors reported by SFECU2, or nuisance indication of flap simple disconnect possibly due to excessive backlash in the actuator or flap attachment fitting. | Flap Fault | RIBSN | R IB SKEW SNSR | TAXI,GND | 27 | 50 | FAILED | Fault |  | 24645 | SWK | 2C10 | CRJ700 | 10143 | N656CA | 11/21/2020 | Y | 200704456 | 0 | 0 | NULL | NULL | NULL | D: FLAP FAULT status message posted during flap retraction after landing C: MEL 27-51-5A Cat c due 12/01/2020 FLAP FAULT status message posted during flap retraction after landing | Nov 21, 2020 Station: TUL--DEFERRED THE FLAP FAULT PER MEL 27-51-5A. Nov 25, 2020 Station: FAT--See CP 21887299 for corrective action and parts info | 36834.4833 | 27974 | Maint | 2751 | TUL | 27 | 51
49820 | 10143 | FLAPS AND SLATS | R IB SKEW SNSR | 2020-11-20 17:40 | 2020-11-20 | RIB FLAP2 SKEW SENSORS | Fault of the right inboard Flap skew Sensors reported by SFECU2, or nuisance indication of flap simple disconnect possibly due to excessive backlash in the actuator or flap attachment fitting. | Flap Fault | RIBSN | R IB SKEW SNSR | TAXI,GND | 27 | 50 | FAILED | Fault |  | 25415 | SWK | 2C10 | CRJ700 | 10143 | N656CA | 11/22/2020 | Y | 21874672 | 0 | 3 | NULL | NULL | NULL | Flaps halfspeed status message at the gate | reset flaps halfspeed message ref fim ch 27-52-00 msg clears no further faults noted at this time. | 36841.3167 | 27978 | Pilot | 2751 | SLC | 27 | 51
49824 | 10143 | FLAPS AND SLATS | R IB SKEW SNSR | 2020-11-20 17:39 | 2020-11-20 | RIB FLAP2 SKEW SENSORS | Fault of the right inboard Flap skew Sensors reported by SFECU2, or nuisance indication of flap simple disconnect possibly due to excessive backlash in the actuator or flap attachment fitting. | Flap Fault | RIBSN | R IB SKEW SNSR | TAXI,GND | 27 | 50 | FAILED | Fault |  | 4268 | SWK | 2C10 | CRJ700 | 10143 | N656CA | 11/21/2020 | Y | 21870653 | 0 | 0 | NULL | NULL | NULL | During taxi in, after flap retraction, got Flap Fault status message. | B-1 code 290780 found in the MDC. Performed FIM 27-52-00 reset of the flap fault MSG. Performed ops check of the flap system PER AMM 27-52-00. Ops check good. | 36834.4833 | 27974 | Pilot | 2751 | TUS | 27 | 51
49824 | 10143 | FLAPS AND SLATS | R IB SKEW SNSR | 44155.7354 | 2020-11-20 | RIB FLAP2 SKEW SENSORS | Fault of the right inboard Flap skew Sensors reported by SFECU2, or nuisance indication of flap simple disconnect possibly due to excessive backlash in the actuator or flap attachment fitting. | Flap Fault | RIBSN | R IB SKEW SNSR | TAXI,GND | 27 | 50 | FAILED | Fault |  | 24551 | SWK | 2C10 | CRJ700 | 10143 | N656CA | 11/19/2020 | Y | 200704060 | 0 | 0 | NULL | NULL | NULL | D: FLAP FAULT STATUS MESSAGE. C: MEL 27-51-5A CAT C DUE 11/29/20 FLAP FAULT status message posted. | Nov 19, 2020 Station: SGU--DEFERRED PER MEL 27-51-5A. PLACARDED AS REQUIRED. Nov 21, 2020 Station: TUS--Flap fault status message on EICAS prior to troubleshooting. Current B1 code 290780 stored in the MDC, as well as codes 290783, and 240888 from pre | 36820.2667 | 27964 | Maint | 2751 | SGU | 27 | 51
49824 | 10143 | FLAPS AND SLATS | R IB SKEW SNSR | 44155.7354 | 2020-11-20 | RIB FLAP2 SKEW SENSORS | Fault of the right inboard Flap skew Sensors reported by SFECU2, or nuisance indication of flap simple disconnect possibly due to excessive backlash in the actuator or flap attachment fitting. | Flap Fault | RIBSN | R IB SKEW SNSR | TAXI,GND | 27 | 50 | FAILED | Fault |  | 24645 | SWK | 2C10 | CRJ700 | 10143 | N656CA | 11/21/2020 | Y | 200704456 | 0 | 0 | NULL | NULL | NULL | D: FLAP FAULT status message posted during flap retraction after landing C: MEL 27-51-5A Cat c due 12/01/2020 FLAP FAULT status message posted during flap retraction after landing | Nov 21, 2020 Station: TUL--DEFERRED THE FLAP FAULT PER MEL 27-51-5A. Nov 25, 2020 Station: FAT--See CP 21887299 for corrective action and parts info | 36834.4833 | 27974 | Maint | 2751 | TUL | 27 | 51
49824 | 10143 | FLAPS AND SLATS | R IB SKEW SNSR | 2020-11-20 17:39 | 2020-11-20 | RIB FLAP2 SKEW SENSORS | Fault of the right inboard Flap skew Sensors reported by SFECU2, or nuisance indication of flap simple disconnect possibly due to excessive backlash in the actuator or flap attachment fitting. | Flap Fault | RIBSN | R IB SKEW SNSR | TAXI,GND | 27 | 50 | FAILED | Fault |  | 25415 | SWK | 2C10 | CRJ700 | 10143 | N656CA | 11/22/2020 | Y | 21874672 | 0 | 3 | NULL | NULL | NULL | Flaps halfspeed status message at the gate | reset flaps halfspeed message ref fim ch 27-52-00 msg clears no further faults noted at this time. | 36841.3167 | 27978 | Pilot | 2751 | SLC | 27 | 51
49988 | 10143 | FLAPS AND SLATS | R IB SKEW SNSR | 2020-11-20 17:38 | 2020-11-20 | RIB FLAP2 SKEW SENSORS | Fault of the right inboard Flap skew Sensors reported by SFECU2, or nuisance indication of flap simple disconnect possibly due to excessive backlash in the actuator or flap attachment fitting. | Flap Fault | RIBSN | R IB SKEW SNSR | TAXI,GND | 27 | 50 | FAILED | Fault |  | 4268 | SWK | 2C10 | CRJ700 | 10143 | N656CA | 11/21/2020 | Y | 21870653 | 0 | 0 | NULL | NULL | NULL | During taxi in, after flap retraction, got Flap Fault status message. | B-1 code 290780 found in the MDC. Performed FIM 27-52-00 reset of the flap fault MSG. Performed ops check of the flap system PER AMM 27-52-00. Ops check good. | 36834.4833 | 27974 | Pilot | 2751 | TUS | 27 | 51
49988 | 10143 | FLAPS AND SLATS | R IB SKEW SNSR | 44155.7347 | 2020-11-20 | RIB FLAP2 SKEW SENSORS | Fault of the right inboard Flap skew Sensors reported by SFECU2, or nuisance indication of flap simple disconnect possibly due to excessive backlash in the actuator or flap attachment fitting. | Flap Fault | RIBSN | R IB SKEW SNSR | TAXI,GND | 27 | 50 | FAILED | Fault |  | 24551 | SWK | 2C10 | CRJ700 | 10143 | N656CA | 11/19/2020 | Y | 200704060 | 0 | 0 | NULL | NULL | NULL | D: FLAP FAULT STATUS MESSAGE. C: MEL 27-51-5A CAT C DUE 11/29/20 FLAP FAULT status message posted. | Nov 19, 2020 Station: SGU--DEFERRED PER MEL 27-51-5A. PLACARDED AS REQUIRED. Nov 21, 2020 Station: TUS--Flap fault status message on EICAS prior to troubleshooting. Current B1 code 290780 stored in the MDC, as well as codes 290783, and 240888 from pre | 36820.2667 | 27964 | Maint | 2751 | SGU | 27 | 51
49988 | 10143 | FLAPS AND SLATS | R IB SKEW SNSR | 44155.7347 | 2020-11-20 | RIB FLAP2 SKEW SENSORS | Fault of the right inboard Flap skew Sensors reported by SFECU2, or nuisance indication of flap simple disconnect possibly due to excessive backlash in the actuator or flap attachment fitting. | Flap Fault | RIBSN | R IB SKEW SNSR | TAXI,GND | 27 | 50 | FAILED | Fault |  | 24645 | SWK | 2C10 | CRJ700 | 10143 | N656CA | 11/21/2020 | Y | 200704456 | 0 | 0 | NULL | NULL | NULL | D: FLAP FAULT status message posted during flap retraction after landing C: MEL 27-51-5A Cat c due 12/01/2020 FLAP FAULT status message posted during flap retraction after landing | Nov 21, 2020 Station: TUL--DEFERRED THE FLAP FAULT PER MEL 27-51-5A. Nov 25, 2020 Station: FAT--See CP 21887299 for corrective action and parts info | 36834.4833 | 27974 | Maint | 2751 | TUL | 27 | 51
49988 | 10143 | FLAPS AND SLATS | R IB SKEW SNSR | 2020-11-20 17:38 | 2020-11-20 | RIB FLAP2 SKEW SENSORS | Fault of the right inboard Flap skew Sensors reported by SFECU2, or nuisance indication of flap simple disconnect possibly due to excessive backlash in the actuator or flap attachment fitting. | Flap Fault | RIBSN | R IB SKEW SNSR | TAXI,GND | 27 | 50 | FAILED | Fault |  | 25415 | SWK | 2C10 | CRJ700 | 10143 | N656CA | 11/22/2020 | Y | 21874672 | 0 | 3 | NULL | NULL | NULL | Flaps halfspeed status message at the gate | reset flaps halfspeed message ref fim ch 27-52-00 msg clears no further faults noted at this time. | 36841.3167 | 27978 | Pilot | 2751 | SLC | 27 | 51
56879 | 10143 | FLAPS AND SLATS | FLAP ACT SYSTEM | 2020-11-20 14:57 | 2020-11-20 | DISC-R IB FLAP ACTUATORS | Fault or disconnect of the right inboard flap panel. | Flap Fault | F-ACT | FLAP ACT SYSTEM | AIR,TAXI,GND | 27 | 50 | FAILED | Fault |  | 4268 | SWK | 2C10 | CRJ700 | 10143 | N656CA | 11/21/2020 | Y | 21870653 | 0 | 0 | NULL | NULL | NULL | During taxi in, after flap retraction, got Flap Fault status message. | B-1 code 290780 found in the MDC. Performed FIM 27-52-00 reset of the flap fault MSG. Performed ops check of the flap system PER AMM 27-52-00. Ops check good. | 36834.4833 | 27974 | Pilot | 2751 | TUS | 27 | 51
56879 | 10143 | FLAPS AND SLATS | FLAP ACT SYSTEM | 44155.6229 | 2020-11-20 | DISC-R IB FLAP ACTUATORS | Fault or disconnect of the right inboard flap panel. | Flap Fault | F-ACT | FLAP ACT SYSTEM | AIR,TAXI,GND | 27 | 50 | FAILED | Fault |  | 24551 | SWK | 2C10 | CRJ700 | 10143 | N656CA | 11/19/2020 | Y | 200704060 | 0 | 0 | NULL | NULL | NULL | D: FLAP FAULT STATUS MESSAGE. C: MEL 27-51-5A CAT C DUE 11/29/20 FLAP FAULT status message posted. | Nov 19, 2020 Station: SGU--DEFERRED PER MEL 27-51-5A. PLACARDED AS REQUIRED. Nov 21, 2020 Station: TUS--Flap fault status message on EICAS prior to troubleshooting. Current B1 code 290780 stored in the MDC, as well as codes 290783, and 240888 from pre | 36820.2667 | 27964 | Maint | 2751 | SGU | 27 | 51
56879 | 10143 | FLAPS AND SLATS | FLAP ACT SYSTEM | 44155.6229 | 2020-11-20 | DISC-R IB FLAP ACTUATORS | Fault or disconnect of the right inboard flap panel. | Flap Fault | F-ACT | FLAP ACT SYSTEM | AIR,TAXI,GND | 27 | 50 | FAILED | Fault |  | 24645 | SWK | 2C10 | CRJ700 | 10143 | N656CA | 11/21/2020 | Y | 200704456 | 0 | 0 | NULL | NULL | NULL | D: FLAP FAULT status message posted during flap retraction after landing C: MEL 27-51-5A Cat c due 12/01/2020 FLAP FAULT status message posted during flap retraction after landing | Nov 21, 2020 Station: TUL--DEFERRED THE FLAP FAULT PER MEL 27-51-5A. Nov 25, 2020 Station: FAT--See CP 21887299 for corrective action and parts info | 36834.4833 | 27974 | Maint | 2751 | TUL | 27 | 51
56879 | 10143 | FLAPS AND SLATS | FLAP ACT SYSTEM | 2020-11-20 14:57 | 2020-11-20 | DISC-R IB FLAP ACTUATORS | Fault or disconnect of the right inboard flap panel. | Flap Fault | F-ACT | FLAP ACT SYSTEM | AIR,TAXI,GND | 27 | 50 | FAILED | Fault |  | 25415 | SWK | 2C10 | CRJ700 | 10143 | N656CA | 11/22/2020 | Y | 21874672 | 0 | 3 | NULL | NULL | NULL | Flaps halfspeed status message at the gate | reset flaps halfspeed message ref fim ch 27-52-00 msg clears no further faults noted at this time. | 36841.3167 | 27978 | Pilot | 2751 | SLC | 27 | 51
56882 | 10143 | FLAPS AND SLATS | R IB SKEW SNSR | 2020-11-20 14:57 | 2020-11-20 | SKEW EXC FROM SFECU2 | Right wing inboard flap panel, inboard skew sensor faulty or excitation wiring fault reported by SFECU2. | Flaps Halfspeed | RIBSN | R IB SKEW SNSR | AIR,TAXI,GND | 27 | 50 | FAILED/WIRING | Fault |  | 4268 | SWK | 2C10 | CRJ700 | 10143 | N656CA | 11/21/2020 | Y | 21870653 | 0 | 0 | NULL | NULL | NULL | During taxi in, after flap retraction, got Flap Fault status message. | B-1 code 290780 found in the MDC. Performed FIM 27-52-00 reset of the flap fault MSG. Performed ops check of the flap system PER AMM 27-52-00. Ops check good. | 36834.4833 | 27974 | Pilot | 2751 | TUS | 27 | 51
56882 | 10143 | FLAPS AND SLATS | R IB SKEW SNSR | 44155.6229 | 2020-11-20 | SKEW EXC FROM SFECU2 | Right wing inboard flap panel, inboard skew sensor faulty or excitation wiring fault reported by SFECU2. | Flaps Halfspeed | RIBSN | R IB SKEW SNSR | AIR,TAXI,GND | 27 | 50 | FAILED/WIRING | Fault |  | 24551 | SWK | 2C10 | CRJ700 | 10143 | N656CA | 11/19/2020 | Y | 200704060 | 0 | 0 | NULL | NULL | NULL | D: FLAP FAULT STATUS MESSAGE. C: MEL 27-51-5A CAT C DUE 11/29/20 FLAP FAULT status message posted. | Nov 19, 2020 Station: SGU--DEFERRED PER MEL 27-51-5A. PLACARDED AS REQUIRED. Nov 21, 2020 Station: TUS--Flap fault status message on EICAS prior to troubleshooting. Current B1 code 290780 stored in the MDC, as well as codes 290783, and 240888 from pre | 36820.2667 | 27964 | Maint | 2751 | SGU | 27 | 51
56882 | 10143 | FLAPS AND SLATS | R IB SKEW SNSR | 44155.6229 | 2020-11-20 | SKEW EXC FROM SFECU2 | Right wing inboard flap panel, inboard skew sensor faulty or excitation wiring fault reported by SFECU2. | Flaps Halfspeed | RIBSN | R IB SKEW SNSR | AIR,TAXI,GND | 27 | 50 | FAILED/WIRING | Fault |  | 24645 | SWK | 2C10 | CRJ700 | 10143 | N656CA | 11/21/2020 | Y | 200704456 | 0 | 0 | NULL | NULL | NULL | D: FLAP FAULT status message posted during flap retraction after landing C: MEL 27-51-5A Cat c due 12/01/2020 FLAP FAULT status message posted during flap retraction after landing | Nov 21, 2020 Station: TUL--DEFERRED THE FLAP FAULT PER MEL 27-51-5A. Nov 25, 2020 Station: FAT--See CP 21887299 for corrective action and parts info | 36834.4833 | 27974 | Maint | 2751 | TUL | 27 | 51
56882 | 10143 | FLAPS AND SLATS | R IB SKEW SNSR | 2020-11-20 14:57 | 2020-11-20 | SKEW EXC FROM SFECU2 | Right wing inboard flap panel, inboard skew sensor faulty or excitation wiring fault reported by SFECU2. | Flaps Halfspeed | RIBSN | R IB SKEW SNSR | AIR,TAXI,GND | 27 | 50 | FAILED/WIRING | Fault |  | 25415 | SWK | 2C10 | CRJ700 | 10143 | N656CA | 11/22/2020 | Y | 21874672 | 0 | 3 | NULL | NULL | NULL | Flaps halfspeed status message at the gate | reset flaps halfspeed message ref fim ch 27-52-00 msg clears no further faults noted at this time. | 36841.3167 | 27978 | Pilot | 2751 | SLC | 27 | 51
57134 | 10143 | FLAPS AND SLATS | R IB SKEW SNSR | 2020-11-20 14:45 | 2020-11-20 | RIB FLAP2 SKEW SENSORS | Fault of the right inboard Flap skew Sensors reported by SFECU2, or nuisance indication of flap simple disconnect possibly due to excessive backlash in the actuator or flap attachment fitting. | Flap Fault | RIBSN | R IB SKEW SNSR | TAXI,GND | 27 | 50 | FAILED | Fault |  | 4268 | SWK | 2C10 | CRJ700 | 10143 | N656CA | 11/21/2020 | Y | 21870653 | 0 | 0 | NULL | NULL | NULL | During taxi in, after flap retraction, got Flap Fault status message. | B-1 code 290780 found in the MDC. Performed FIM 27-52-00 reset of the flap fault MSG. Performed ops check of the flap system PER AMM 27-52-00. Ops check good. | 36834.4833 | 27974 | Pilot | 2751 | TUS | 27 | 51
57134 | 10143 | FLAPS AND SLATS | R IB SKEW SNSR | 44155.6146 | 2020-11-20 | RIB FLAP2 SKEW SENSORS | Fault of the right inboard Flap skew Sensors reported by SFECU2, or nuisance indication of flap simple disconnect possibly due to excessive backlash in the actuator or flap attachment fitting. | Flap Fault | RIBSN | R IB SKEW SNSR | TAXI,GND | 27 | 50 | FAILED | Fault |  | 24551 | SWK | 2C10 | CRJ700 | 10143 | N656CA | 11/19/2020 | Y | 200704060 | 0 | 0 | NULL | NULL | NULL | D: FLAP FAULT STATUS MESSAGE. C: MEL 27-51-5A CAT C DUE 11/29/20 FLAP FAULT status message posted. | Nov 19, 2020 Station: SGU--DEFERRED PER MEL 27-51-5A. PLACARDED AS REQUIRED. Nov 21, 2020 Station: TUS--Flap fault status message on EICAS prior to troubleshooting. Current B1 code 290780 stored in the MDC, as well as codes 290783, and 240888 from pre | 36820.2667 | 27964 | Maint | 2751 | SGU | 27 | 51
57134 | 10143 | FLAPS AND SLATS | R IB SKEW SNSR | 44155.6146 | 2020-11-20 | RIB FLAP2 SKEW SENSORS | Fault of the right inboard Flap skew Sensors reported by SFECU2, or nuisance indication of flap simple disconnect possibly due to excessive backlash in the actuator or flap attachment fitting. | Flap Fault | RIBSN | R IB SKEW SNSR | TAXI,GND | 27 | 50 | FAILED | Fault |  | 24645 | SWK | 2C10 | CRJ700 | 10143 | N656CA | 11/21/2020 | Y | 200704456 | 0 | 0 | NULL | NULL | NULL | D: FLAP FAULT status message posted during flap retraction after landing C: MEL 27-51-5A Cat c due 12/01/2020 FLAP FAULT status message posted during flap retraction after landing | Nov 21, 2020 Station: TUL--DEFERRED THE FLAP FAULT PER MEL 27-51-5A. Nov 25, 2020 Station: FAT--See CP 21887299 for corrective action and parts info | 36834.4833 | 27974 | Maint | 2751 | TUL | 27 | 51
57134 | 10143 | FLAPS AND SLATS | R IB SKEW SNSR | 2020-11-20 14:45 | 2020-11-20 | RIB FLAP2 SKEW SENSORS | Fault of the right inboard Flap skew Sensors reported by SFECU2, or nuisance indication of flap simple disconnect possibly due to excessive backlash in the actuator or flap attachment fitting. | Flap Fault | RIBSN | R IB SKEW SNSR | TAXI,GND | 27 | 50 | FAILED | Fault |  | 25415 | SWK | 2C10 | CRJ700 | 10143 | N656CA | 11/22/2020 | Y | 21874672 | 0 | 3 | NULL | NULL | NULL | Flaps halfspeed status message at the gate | reset flaps halfspeed message ref fim ch 27-52-00 msg clears no further faults noted at this time. | 36841.3167 | 27978 | Pilot | 2751 | SLC | 27 | 51
57139 | 10143 | FLAPS AND SLATS | R IB SKEW SNSR | 2020-11-20 14:44 | 2020-11-20 | RIB FLAP2 SKEW SENSORS | Fault of the right inboard Flap skew Sensors reported by SFECU2, or nuisance indication of flap simple disconnect possibly due to excessive backlash in the actuator or flap attachment fitting. | Flap Fault | RIBSN | R IB SKEW SNSR | TAXI,GND | 27 | 50 | FAILED | Fault |  | 4268 | SWK | 2C10 | CRJ700 | 10143 | N656CA | 11/21/2020 | Y | 21870653 | 0 | 0 | NULL | NULL | NULL | During taxi in, after flap retraction, got Flap Fault status message. | B-1 code 290780 found in the MDC. Performed FIM 27-52-00 reset of the flap fault MSG. Performed ops check of the flap system PER AMM 27-52-00. Ops check good. | 36834.4833 | 27974 | Pilot | 2751 | TUS | 27 | 51
57139 | 10143 | FLAPS AND SLATS | R IB SKEW SNSR | 44155.6139 | 2020-11-20 | RIB FLAP2 SKEW SENSORS | Fault of the right inboard Flap skew Sensors reported by SFECU2, or nuisance indication of flap simple disconnect possibly due to excessive backlash in the actuator or flap attachment fitting. | Flap Fault | RIBSN | R IB SKEW SNSR | TAXI,GND | 27 | 50 | FAILED | Fault |  | 24551 | SWK | 2C10 | CRJ700 | 10143 | N656CA | 11/19/2020 | Y | 200704060 | 0 | 0 | NULL | NULL | NULL | D: FLAP FAULT STATUS MESSAGE. C: MEL 27-51-5A CAT C DUE 11/29/20 FLAP FAULT status message posted. | Nov 19, 2020 Station: SGU--DEFERRED PER MEL 27-51-5A. PLACARDED AS REQUIRED. Nov 21, 2020 Station: TUS--Flap fault status message on EICAS prior to troubleshooting. Current B1 code 290780 stored in the MDC, as well as codes 290783, and 240888 from pre | 36820.2667 | 27964 | Maint | 2751 | SGU | 27 | 51
57139 | 10143 | FLAPS AND SLATS | R IB SKEW SNSR | 44155.6139 | 2020-11-20 | RIB FLAP2 SKEW SENSORS | Fault of the right inboard Flap skew Sensors reported by SFECU2, or nuisance indication of flap simple disconnect possibly due to excessive backlash in the actuator or flap attachment fitting. | Flap Fault | RIBSN | R IB SKEW SNSR | TAXI,GND | 27 | 50 | FAILED | Fault |  | 24645 | SWK | 2C10 | CRJ700 | 10143 | N656CA | 11/21/2020 | Y | 200704456 | 0 | 0 | NULL | NULL | NULL | D: FLAP FAULT status message posted during flap retraction after landing C: MEL 27-51-5A Cat c due 12/01/2020 FLAP FAULT status message posted during flap retraction after landing | Nov 21, 2020 Station: TUL--DEFERRED THE FLAP FAULT PER MEL 27-51-5A. Nov 25, 2020 Station: FAT--See CP 21887299 for corrective action and parts info | 36834.4833 | 27974 | Maint | 2751 | TUL | 27 | 51
57139 | 10143 | FLAPS AND SLATS | R IB SKEW SNSR | 2020-11-20 14:44 | 2020-11-20 | RIB FLAP2 SKEW SENSORS | Fault of the right inboard Flap skew Sensors reported by SFECU2, or nuisance indication of flap simple disconnect possibly due to excessive backlash in the actuator or flap attachment fitting. | Flap Fault | RIBSN | R IB SKEW SNSR | TAXI,GND | 27 | 50 | FAILED | Fault |  | 25415 | SWK | 2C10 | CRJ700 | 10143 | N656CA | 11/22/2020 | Y | 21874672 | 0 | 3 | NULL | NULL | NULL | Flaps halfspeed status message at the gate | reset flaps halfspeed message ref fim ch 27-52-00 msg clears no further faults noted at this time. | 36841.3167 | 27978 | Pilot | 2751 | SLC | 27 | 51
57384 | 10143 | FLAPS AND SLATS | SFECU 2 | 44158.5757 | 2020-11-23 | SLAT MAINTENANCE REQ'D | SFECU fault, or No ARINC 429 input while in the air. | Flap Fault | SFE2 | SFECU 2 | AIR,TAXI,GND | 27 | 50 | DEFERRED MAINT | Fault |  | 18916 | SWK | 2C10 | CRJ700 | 10143 | N656CA | 11/25/2020 | N | 21887299 | 0 | 0 | NULL | NON ROUTINE | NULL | Reference CP 21887273, troubleshoot FLAP FAULT status message | Interrogated the mdc, found rt inbd flap panel skew sensor fault B1 290780 squawk R IB flap panel inbd skew sensor. Removed and replaced the rt inbd flap inbd skew sensor, no fix. Installed original skew sensor, Removed and replaced rt inbd flap panel o | 36863.2003 | 27998 | Maint | 2751 | FAT | 27 | 51
57384 | 10143 | FLAPS AND SLATS | SFECU 2 | 2020-11-23 13:49 | 2020-11-23 | SLAT MAINTENANCE REQ'D | SFECU fault, or No ARINC 429 input while in the air. | Flap Fault | SFE2 | SFECU 2 | AIR,TAXI,GND | 27 | 50 | DEFERRED MAINT | Fault |  | 25415 | SWK | 2C10 | CRJ700 | 10143 | N656CA | 11/22/2020 | Y | 21874672 | 0 | 3 | NULL | NULL | NULL | Flaps halfspeed status message at the gate | reset flaps halfspeed message ref fim ch 27-52-00 msg clears no further faults noted at this time. | 36841.3167 | 27978 | Pilot | 2751 | SLC | 27 | 51
61217 | 10143 | FLAPS AND SLATS | SFECU 2 | 2020-11-20 12:43 | 2020-11-20 | SLAT MAINTENANCE REQ'D | SFECU fault, or No ARINC 429 input while in the air. | Flap Fault | SFE2 | SFECU 2 | AIR,TAXI,GND | 27 | 50 | DEFERRED MAINT | Fault |  | 4268 | SWK | 2C10 | CRJ700 | 10143 | N656CA | 11/21/2020 | Y | 21870653 | 0 | 0 | NULL | NULL | NULL | During taxi in, after flap retraction, got Flap Fault status message. | B-1 code 290780 found in the MDC. Performed FIM 27-52-00 reset of the flap fault MSG. Performed ops check of the flap system PER AMM 27-52-00. Ops check good. | 36834.4833 | 27974 | Pilot | 2751 | TUS | 27 | 51
61217 | 10143 | FLAPS AND SLATS | SFECU 2 | 44155.5299 | 2020-11-20 | SLAT MAINTENANCE REQ'D | SFECU fault, or No ARINC 429 input while in the air. | Flap Fault | SFE2 | SFECU 2 | AIR,TAXI,GND | 27 | 50 | DEFERRED MAINT | Fault |  | 24551 | SWK | 2C10 | CRJ700 | 10143 | N656CA | 11/19/2020 | Y | 200704060 | 0 | 0 | NULL | NULL | NULL | D: FLAP FAULT STATUS MESSAGE. C: MEL 27-51-5A CAT C DUE 11/29/20 FLAP FAULT status message posted. | Nov 19, 2020 Station: SGU--DEFERRED PER MEL 27-51-5A. PLACARDED AS REQUIRED. Nov 21, 2020 Station: TUS--Flap fault status message on EICAS prior to troubleshooting. Current B1 code 290780 stored in the MDC, as well as codes 290783, and 240888 from pre | 36820.2667 | 27964 | Maint | 2751 | SGU | 27 | 51
61217 | 10143 | FLAPS AND SLATS | SFECU 2 | 44155.5299 | 2020-11-20 | SLAT MAINTENANCE REQ'D | SFECU fault, or No ARINC 429 input while in the air. | Flap Fault | SFE2 | SFECU 2 | AIR,TAXI,GND | 27 | 50 | DEFERRED MAINT | Fault |  | 24645 | SWK | 2C10 | CRJ700 | 10143 | N656CA | 11/21/2020 | Y | 200704456 | 0 | 0 | NULL | NULL | NULL | D: FLAP FAULT status message posted during flap retraction after landing C: MEL 27-51-5A Cat c due 12/01/2020 FLAP FAULT status message posted during flap retraction after landing | Nov 21, 2020 Station: TUL--DEFERRED THE FLAP FAULT PER MEL 27-51-5A. Nov 25, 2020 Station: FAT--See CP 21887299 for corrective action and parts info | 36834.4833 | 27974 | Maint | 2751 | TUL | 27 | 51
61217 | 10143 | FLAPS AND SLATS | SFECU 2 | 2020-11-20 12:43 | 2020-11-20 | SLAT MAINTENANCE REQ'D | SFECU fault, or No ARINC 429 input while in the air. | Flap Fault | SFE2 | SFECU 2 | AIR,TAXI,GND | 27 | 50 | DEFERRED MAINT | Fault |  | 25415 | SWK | 2C10 | CRJ700 | 10143 | N656CA | 11/22/2020 | Y | 21874672 | 0 | 3 | NULL | NULL | NULL | Flaps halfspeed status message at the gate | reset flaps halfspeed message ref fim ch 27-52-00 msg clears no further faults noted at this time. | 36841.3167 | 27978 | Pilot | 2751 | SLC | 27 | 51
73284 | 10143 | FLAPS AND SLATS | FLAP ACT SYSTEM | 2020-11-19 23:56 | 2020-11-19 | DISC-R IB FLAP ACTUATORS | Fault or disconnect of the right inboard flap panel. | Flap Fault | F-ACT | FLAP ACT SYSTEM | AIR,TAXI,GND | 27 | 50 | FAILED | Fault |  | 4268 | SWK | 2C10 | CRJ700 | 10143 | N656CA | 11/21/2020 | Y | 21870653 | 0 | 0 | NULL | NULL | NULL | During taxi in, after flap retraction, got Flap Fault status message. | B-1 code 290780 found in the MDC. Performed FIM 27-52-00 reset of the flap fault MSG. Performed ops check of the flap system PER AMM 27-52-00. Ops check good. | 36834.4833 | 27974 | Pilot | 2751 | TUS | 27 | 51
73284 | 10143 | FLAPS AND SLATS | FLAP ACT SYSTEM | 44154.9972 | 2020-11-19 | DISC-R IB FLAP ACTUATORS | Fault or disconnect of the right inboard flap panel. | Flap Fault | F-ACT | FLAP ACT SYSTEM | AIR,TAXI,GND | 27 | 50 | FAILED | Fault |  | 24551 | SWK | 2C10 | CRJ700 | 10143 | N656CA | 11/19/2020 | Y | 200704060 | 0 | 0 | NULL | NULL | NULL | D: FLAP FAULT STATUS MESSAGE. C: MEL 27-51-5A CAT C DUE 11/29/20 FLAP FAULT status message posted. | Nov 19, 2020 Station: SGU--DEFERRED PER MEL 27-51-5A. PLACARDED AS REQUIRED. Nov 21, 2020 Station: TUS--Flap fault status message on EICAS prior to troubleshooting. Current B1 code 290780 stored in the MDC, as well as codes 290783, and 240888 from pre | 36820.2667 | 27964 | Maint | 2751 | SGU | 27 | 51
73284 | 10143 | FLAPS AND SLATS | FLAP ACT SYSTEM | 44154.9972 | 2020-11-19 | DISC-R IB FLAP ACTUATORS | Fault or disconnect of the right inboard flap panel. | Flap Fault | F-ACT | FLAP ACT SYSTEM | AIR,TAXI,GND | 27 | 50 | FAILED | Fault |  | 24645 | SWK | 2C10 | CRJ700 | 10143 | N656CA | 11/21/2020 | Y | 200704456 | 0 | 0 | NULL | NULL | NULL | D: FLAP FAULT status message posted during flap retraction after landing C: MEL 27-51-5A Cat c due 12/01/2020 FLAP FAULT status message posted during flap retraction after landing | Nov 21, 2020 Station: TUL--DEFERRED THE FLAP FAULT PER MEL 27-51-5A. Nov 25, 2020 Station: FAT--See CP 21887299 for corrective action and parts info | 36834.4833 | 27974 | Maint | 2751 | TUL | 27 | 51
73284 | 10143 | FLAPS AND SLATS | FLAP ACT SYSTEM | 2020-11-19 23:56 | 2020-11-19 | DISC-R IB FLAP ACTUATORS | Fault or disconnect of the right inboard flap panel. | Flap Fault | F-ACT | FLAP ACT SYSTEM | AIR,TAXI,GND | 27 | 50 | FAILED | Fault |  | 25228 | SWK | 2C10 | CRJ700 | 10143 | N656CA | 11/18/2020 | Y | 21856398 | 0 | 0 | NULL | NULL | NULL | FLAPS HALFSPEED on approach | Performed troubleshooting of flap halfspeed per FIM 27-52-00. Could not duplicate. Cleared inhibits and operated flaps thru several cycles. Ops checks good. | 36815.6166 | 27960 | Pilot | 2751 | SLC | 27 | 51
73289 | 10143 | FLAPS AND SLATS | R IB SKEW SNSR | 2020-11-19 23:56 | 2020-11-19 | SKEW EXC FROM SFECU2 | Right wing inboard flap panel, inboard skew sensor faulty or excitation wiring fault reported by SFECU2. | Flaps Halfspeed | RIBSN | R IB SKEW SNSR | AIR,TAXI,GND | 27 | 50 | FAILED/WIRING | Fault |  | 4268 | SWK | 2C10 | CRJ700 | 10143 | N656CA | 11/21/2020 | Y | 21870653 | 0 | 0 | NULL | NULL | NULL | During taxi in, after flap retraction, got Flap Fault status message. | B-1 code 290780 found in the MDC. Performed FIM 27-52-00 reset of the flap fault MSG. Performed ops check of the flap system PER AMM 27-52-00. Ops check good. | 36834.4833 | 27974 | Pilot | 2751 | TUS | 27 | 51
73289 | 10143 | FLAPS AND SLATS | R IB SKEW SNSR | 44154.9972 | 2020-11-19 | SKEW EXC FROM SFECU2 | Right wing inboard flap panel, inboard skew sensor faulty or excitation wiring fault reported by SFECU2. | Flaps Halfspeed | RIBSN | R IB SKEW SNSR | AIR,TAXI,GND | 27 | 50 | FAILED/WIRING | Fault |  | 24551 | SWK | 2C10 | CRJ700 | 10143 | N656CA | 11/19/2020 | Y | 200704060 | 0 | 0 | NULL | NULL | NULL | D: FLAP FAULT STATUS MESSAGE. C: MEL 27-51-5A CAT C DUE 11/29/20 FLAP FAULT status message posted. | Nov 19, 2020 Station: SGU--DEFERRED PER MEL 27-51-5A. PLACARDED AS REQUIRED. Nov 21, 2020 Station: TUS--Flap fault status message on EICAS prior to troubleshooting. Current B1 code 290780 stored in the MDC, as well as codes 290783, and 240888 from pre | 36820.2667 | 27964 | Maint | 2751 | SGU | 27 | 51
73289 | 10143 | FLAPS AND SLATS | R IB SKEW SNSR | 44154.9972 | 2020-11-19 | SKEW EXC FROM SFECU2 | Right wing inboard flap panel, inboard skew sensor faulty or excitation wiring fault reported by SFECU2. | Flaps Halfspeed | RIBSN | R IB SKEW SNSR | AIR,TAXI,GND | 27 | 50 | FAILED/WIRING | Fault |  | 24645 | SWK | 2C10 | CRJ700 | 10143 | N656CA | 11/21/2020 | Y | 200704456 | 0 | 0 | NULL | NULL | NULL | D: FLAP FAULT status message posted during flap retraction after landing C: MEL 27-51-5A Cat c due 12/01/2020 FLAP FAULT status message posted during flap retraction after landing | Nov 21, 2020 Station: TUL--DEFERRED THE FLAP FAULT PER MEL 27-51-5A. Nov 25, 2020 Station: FAT--See CP 21887299 for corrective action and parts info | 36834.4833 | 27974 | Maint | 2751 | TUL | 27 | 51
73289 | 10143 | FLAPS AND SLATS | R IB SKEW SNSR | 2020-11-19 23:56 | 2020-11-19 | SKEW EXC FROM SFECU2 | Right wing inboard flap panel, inboard skew sensor faulty or excitation wiring fault reported by SFECU2. | Flaps Halfspeed | RIBSN | R IB SKEW SNSR | AIR,TAXI,GND | 27 | 50 | FAILED/WIRING | Fault |  | 25228 | SWK | 2C10 | CRJ700 | 10143 | N656CA | 11/18/2020 | Y | 21856398 | 0 | 0 | NULL | NULL | NULL | FLAPS HALFSPEED on approach | Performed troubleshooting of flap halfspeed per FIM 27-52-00. Could not duplicate. Cleared inhibits and operated flaps thru several cycles. Ops checks good. | 36815.6166 | 27960 | Pilot | 2751 | SLC | 27 | 51
73308 | 10143 | FLAPS AND SLATS | R IB SKEW SNSR | 2020-11-19 23:46 | 2020-11-19 | RIB FLAP2 SKEW SENSORS | Fault of the right inboard Flap skew Sensors reported by SFECU2, or nuisance indication of flap simple disconnect possibly due to excessive backlash in the actuator or flap attachment fitting. | Flap Fault | RIBSN | R IB SKEW SNSR | TAXI,GND | 27 | 50 | FAILED | Fault |  | 4268 | SWK | 2C10 | CRJ700 | 10143 | N656CA | 11/21/2020 | Y | 21870653 | 0 | 0 | NULL | NULL | NULL | During taxi in, after flap retraction, got Flap Fault status message. | B-1 code 290780 found in the MDC. Performed FIM 27-52-00 reset of the flap fault MSG. Performed ops check of the flap system PER AMM 27-52-00. Ops check good. | 36834.4833 | 27974 | Pilot | 2751 | TUS | 27 | 51
73308 | 10143 | FLAPS AND SLATS | R IB SKEW SNSR | 44154.9903 | 2020-11-19 | RIB FLAP2 SKEW SENSORS | Fault of the right inboard Flap skew Sensors reported by SFECU2, or nuisance indication of flap simple disconnect possibly due to excessive backlash in the actuator or flap attachment fitting. | Flap Fault | RIBSN | R IB SKEW SNSR | TAXI,GND | 27 | 50 | FAILED | Fault |  | 24551 | SWK | 2C10 | CRJ700 | 10143 | N656CA | 11/19/2020 | Y | 200704060 | 0 | 0 | NULL | NULL | NULL | D: FLAP FAULT STATUS MESSAGE. C: MEL 27-51-5A CAT C DUE 11/29/20 FLAP FAULT status message posted. | Nov 19, 2020 Station: SGU--DEFERRED PER MEL 27-51-5A. PLACARDED AS REQUIRED. Nov 21, 2020 Station: TUS--Flap fault status message on EICAS prior to troubleshooting. Current B1 code 290780 stored in the MDC, as well as codes 290783, and 240888 from pre | 36820.2667 | 27964 | Maint | 2751 | SGU | 27 | 51
73308 | 10143 | FLAPS AND SLATS | R IB SKEW SNSR | 44154.9903 | 2020-11-19 | RIB FLAP2 SKEW SENSORS | Fault of the right inboard Flap skew Sensors reported by SFECU2, or nuisance indication of flap simple disconnect possibly due to excessive backlash in the actuator or flap attachment fitting. | Flap Fault | RIBSN | R IB SKEW SNSR | TAXI,GND | 27 | 50 | FAILED | Fault |  | 24645 | SWK | 2C10 | CRJ700 | 10143 | N656CA | 11/21/2020 | Y | 200704456 | 0 | 0 | NULL | NULL | NULL | D: FLAP FAULT status message posted during flap retraction after landing C: MEL 27-51-5A Cat c due 12/01/2020 FLAP FAULT status message posted during flap retraction after landing | Nov 21, 2020 Station: TUL--DEFERRED THE FLAP FAULT PER MEL 27-51-5A. Nov 25, 2020 Station: FAT--See CP 21887299 for corrective action and parts info | 36834.4833 | 27974 | Maint | 2751 | TUL | 27 | 51
73308 | 10143 | FLAPS AND SLATS | R IB SKEW SNSR | 2020-11-19 23:46 | 2020-11-19 | RIB FLAP2 SKEW SENSORS | Fault of the right inboard Flap skew Sensors reported by SFECU2, or nuisance indication of flap simple disconnect possibly due to excessive backlash in the actuator or flap attachment fitting. | Flap Fault | RIBSN | R IB SKEW SNSR | TAXI,GND | 27 | 50 | FAILED | Fault |  | 25228 | SWK | 2C10 | CRJ700 | 10143 | N656CA | 11/18/2020 | Y | 21856398 | 0 | 0 | NULL | NULL | NULL | FLAPS HALFSPEED on approach | Performed troubleshooting of flap halfspeed per FIM 27-52-00. Could not duplicate. Cleared inhibits and operated flaps thru several cycles. Ops checks good. | 36815.6166 | 27960 | Pilot | 2751 | SLC | 27 | 51
73614 | 10143 | FLAPS AND SLATS | R IB SKEW SNSR | 2020-11-19 23:41 | 2020-11-19 | RIB FLAP2 SKEW SENSORS | Fault of the right inboard Flap skew Sensors reported by SFECU2, or nuisance indication of flap simple disconnect possibly due to excessive backlash in the actuator or flap attachment fitting. | Flap Fault | RIBSN | R IB SKEW SNSR | TAXI,GND | 27 | 50 | FAILED | Fault |  | 4268 | SWK | 2C10 | CRJ700 | 10143 | N656CA | 11/21/2020 | Y | 21870653 | 0 | 0 | NULL | NULL | NULL | During taxi in, after flap retraction, got Flap Fault status message. | B-1 code 290780 found in the MDC. Performed FIM 27-52-00 reset of the flap fault MSG. Performed ops check of the flap system PER AMM 27-52-00. Ops check good. | 36834.4833 | 27974 | Pilot | 2751 | TUS | 27 | 51
73614 | 10143 | FLAPS AND SLATS | R IB SKEW SNSR | 44154.9868 | 2020-11-19 | RIB FLAP2 SKEW SENSORS | Fault of the right inboard Flap skew Sensors reported by SFECU2, or nuisance indication of flap simple disconnect possibly due to excessive backlash in the actuator or flap attachment fitting. | Flap Fault | RIBSN | R IB SKEW SNSR | TAXI,GND | 27 | 50 | FAILED | Fault |  | 24551 | SWK | 2C10 | CRJ700 | 10143 | N656CA | 11/19/2020 | Y | 200704060 | 0 | 0 | NULL | NULL | NULL | D: FLAP FAULT STATUS MESSAGE. C: MEL 27-51-5A CAT C DUE 11/29/20 FLAP FAULT status message posted. | Nov 19, 2020 Station: SGU--DEFERRED PER MEL 27-51-5A. PLACARDED AS REQUIRED. Nov 21, 2020 Station: TUS--Flap fault status message on EICAS prior to troubleshooting. Current B1 code 290780 stored in the MDC, as well as codes 290783, and 240888 from pre | 36820.2667 | 27964 | Maint | 2751 | SGU | 27 | 51
73614 | 10143 | FLAPS AND SLATS | R IB SKEW SNSR | 44154.9868 | 2020-11-19 | RIB FLAP2 SKEW SENSORS | Fault of the right inboard Flap skew Sensors reported by SFECU2, or nuisance indication of flap simple disconnect possibly due to excessive backlash in the actuator or flap attachment fitting. | Flap Fault | RIBSN | R IB SKEW SNSR | TAXI,GND | 27 | 50 | FAILED | Fault |  | 24645 | SWK | 2C10 | CRJ700 | 10143 | N656CA | 11/21/2020 | Y | 200704456 | 0 | 0 | NULL | NULL | NULL | D: FLAP FAULT status message posted during flap retraction after landing C: MEL 27-51-5A Cat c due 12/01/2020 FLAP FAULT status message posted during flap retraction after landing | Nov 21, 2020 Station: TUL--DEFERRED THE FLAP FAULT PER MEL 27-51-5A. Nov 25, 2020 Station: FAT--See CP 21887299 for corrective action and parts info | 36834.4833 | 27974 | Maint | 2751 | TUL | 27 | 51
73614 | 10143 | FLAPS AND SLATS | R IB SKEW SNSR | 2020-11-19 23:41 | 2020-11-19 | RIB FLAP2 SKEW SENSORS | Fault of the right inboard Flap skew Sensors reported by SFECU2, or nuisance indication of flap simple disconnect possibly due to excessive backlash in the actuator or flap attachment fitting. | Flap Fault | RIBSN | R IB SKEW SNSR | TAXI,GND | 27 | 50 | FAILED | Fault |  | 25228 | SWK | 2C10 | CRJ700 | 10143 | N656CA | 11/18/2020 | Y | 21856398 | 0 | 0 | NULL | NULL | NULL | FLAPS HALFSPEED on approach | Performed troubleshooting of flap halfspeed per FIM 27-52-00. Could not duplicate. Cleared inhibits and operated flaps thru several cycles. Ops checks good. | 36815.6166 | 27960 | Pilot | 2751 | SLC | 27 | 51
73660 | 10143 | FLAPS AND SLATS | R IB SKEW SNSR | 2020-11-19 23:40 | 2020-11-19 | RIB FLAP2 SKEW SENSORS | Fault of the right inboard Flap skew Sensors reported by SFECU2, or nuisance indication of flap simple disconnect possibly due to excessive backlash in the actuator or flap attachment fitting. | Flap Fault | RIBSN | R IB SKEW SNSR | TAXI,GND | 27 | 50 | FAILED | Fault |  | 4268 | SWK | 2C10 | CRJ700 | 10143 | N656CA | 11/21/2020 | Y | 21870653 | 0 | 0 | NULL | NULL | NULL | During taxi in, after flap retraction, got Flap Fault status message. | B-1 code 290780 found in the MDC. Performed FIM 27-52-00 reset of the flap fault MSG. Performed ops check of the flap system PER AMM 27-52-00. Ops check good. | 36834.4833 | 27974 | Pilot | 2751 | TUS | 27 | 51
73660 | 10143 | FLAPS AND SLATS | R IB SKEW SNSR | 44154.9861 | 2020-11-19 | RIB FLAP2 SKEW SENSORS | Fault of the right inboard Flap skew Sensors reported by SFECU2, or nuisance indication of flap simple disconnect possibly due to excessive backlash in the actuator or flap attachment fitting. | Flap Fault | RIBSN | R IB SKEW SNSR | TAXI,GND | 27 | 50 | FAILED | Fault |  | 24551 | SWK | 2C10 | CRJ700 | 10143 | N656CA | 11/19/2020 | Y | 200704060 | 0 | 0 | NULL | NULL | NULL | D: FLAP FAULT STATUS MESSAGE. C: MEL 27-51-5A CAT C DUE 11/29/20 FLAP FAULT status message posted. | Nov 19, 2020 Station: SGU--DEFERRED PER MEL 27-51-5A. PLACARDED AS REQUIRED. Nov 21, 2020 Station: TUS--Flap fault status message on EICAS prior to troubleshooting. Current B1 code 290780 stored in the MDC, as well as codes 290783, and 240888 from pre | 36820.2667 | 27964 | Maint | 2751 | SGU | 27 | 51
73660 | 10143 | FLAPS AND SLATS | R IB SKEW SNSR | 44154.9861 | 2020-11-19 | RIB FLAP2 SKEW SENSORS | Fault of the right inboard Flap skew Sensors reported by SFECU2, or nuisance indication of flap simple disconnect possibly due to excessive backlash in the actuator or flap attachment fitting. | Flap Fault | RIBSN | R IB SKEW SNSR | TAXI,GND | 27 | 50 | FAILED | Fault |  | 24645 | SWK | 2C10 | CRJ700 | 10143 | N656CA | 11/21/2020 | Y | 200704456 | 0 | 0 | NULL | NULL | NULL | D: FLAP FAULT status message posted during flap retraction after landing C: MEL 27-51-5A Cat c due 12/01/2020 FLAP FAULT status message posted during flap retraction after landing | Nov 21, 2020 Station: TUL--DEFERRED THE FLAP FAULT PER MEL 27-51-5A. Nov 25, 2020 Station: FAT--See CP 21887299 for corrective action and parts info | 36834.4833 | 27974 | Maint | 2751 | TUL | 27 | 51
73660 | 10143 | FLAPS AND SLATS | R IB SKEW SNSR | 2020-11-19 23:40 | 2020-11-19 | RIB FLAP2 SKEW SENSORS | Fault of the right inboard Flap skew Sensors reported by SFECU2, or nuisance indication of flap simple disconnect possibly due to excessive backlash in the actuator or flap attachment fitting. | Flap Fault | RIBSN | R IB SKEW SNSR | TAXI,GND | 27 | 50 | FAILED | Fault |  | 25228 | SWK | 2C10 | CRJ700 | 10143 | N656CA | 11/18/2020 | Y | 21856398 | 0 | 0 | NULL | NULL | NULL | FLAPS HALFSPEED on approach | Performed troubleshooting of flap halfspeed per FIM 27-52-00. Could not duplicate. Cleared inhibits and operated flaps thru several cycles. Ops checks good. | 36815.6166 | 27960 | Pilot | 2751 | SLC | 27 | 51
78481 | 10143 | FLAPS AND SLATS | R IB SKEW SNSR | 2020-11-19 21:00 | 2020-11-19 | RIB FLAP2 SKEW SENSORS | Fault of the right inboard Flap skew Sensors reported by SFECU2, or nuisance indication of flap simple disconnect possibly due to excessive backlash in the actuator or flap attachment fitting. | Flap Fault | RIBSN | R IB SKEW SNSR | TAXI,GND | 27 | 50 | FAILED | Fault |  | 4268 | SWK | 2C10 | CRJ700 | 10143 | N656CA | 11/21/2020 | Y | 21870653 | 0 | 0 | NULL | NULL | NULL | During taxi in, after flap retraction, got Flap Fault status message. | B-1 code 290780 found in the MDC. Performed FIM 27-52-00 reset of the flap fault MSG. Performed ops check of the flap system PER AMM 27-52-00. Ops check good. | 36834.4833 | 27974 | Pilot | 2751 | TUS | 27 | 51
78481 | 10143 | FLAPS AND SLATS | R IB SKEW SNSR | 44154.875 | 2020-11-19 | RIB FLAP2 SKEW SENSORS | Fault of the right inboard Flap skew Sensors reported by SFECU2, or nuisance indication of flap simple disconnect possibly due to excessive backlash in the actuator or flap attachment fitting. | Flap Fault | RIBSN | R IB SKEW SNSR | TAXI,GND | 27 | 50 | FAILED | Fault |  | 24551 | SWK | 2C10 | CRJ700 | 10143 | N656CA | 11/19/2020 | Y | 200704060 | 0 | 0 | NULL | NULL | NULL | D: FLAP FAULT STATUS MESSAGE. C: MEL 27-51-5A CAT C DUE 11/29/20 FLAP FAULT status message posted. | Nov 19, 2020 Station: SGU--DEFERRED PER MEL 27-51-5A. PLACARDED AS REQUIRED. Nov 21, 2020 Station: TUS--Flap fault status message on EICAS prior to troubleshooting. Current B1 code 290780 stored in the MDC, as well as codes 290783, and 240888 from pre | 36820.2667 | 27964 | Maint | 2751 | SGU | 27 | 51
78481 | 10143 | FLAPS AND SLATS | R IB SKEW SNSR | 44154.875 | 2020-11-19 | RIB FLAP2 SKEW SENSORS | Fault of the right inboard Flap skew Sensors reported by SFECU2, or nuisance indication of flap simple disconnect possibly due to excessive backlash in the actuator or flap attachment fitting. | Flap Fault | RIBSN | R IB SKEW SNSR | TAXI,GND | 27 | 50 | FAILED | Fault |  | 24645 | SWK | 2C10 | CRJ700 | 10143 | N656CA | 11/21/2020 | Y | 200704456 | 0 | 0 | NULL | NULL | NULL | D: FLAP FAULT status message posted during flap retraction after landing C: MEL 27-51-5A Cat c due 12/01/2020 FLAP FAULT status message posted during flap retraction after landing | Nov 21, 2020 Station: TUL--DEFERRED THE FLAP FAULT PER MEL 27-51-5A. Nov 25, 2020 Station: FAT--See CP 21887299 for corrective action and parts info | 36834.4833 | 27974 | Maint | 2751 | TUL | 27 | 51
78481 | 10143 | FLAPS AND SLATS | R IB SKEW SNSR | 2020-11-19 21:00 | 2020-11-19 | RIB FLAP2 SKEW SENSORS | Fault of the right inboard Flap skew Sensors reported by SFECU2, or nuisance indication of flap simple disconnect possibly due to excessive backlash in the actuator or flap attachment fitting. | Flap Fault | RIBSN | R IB SKEW SNSR | TAXI,GND | 27 | 50 | FAILED | Fault |  | 25228 | SWK | 2C10 | CRJ700 | 10143 | N656CA | 11/18/2020 | Y | 21856398 | 0 | 0 | NULL | NULL | NULL | FLAPS HALFSPEED on approach | Performed troubleshooting of flap halfspeed per FIM 27-52-00. Could not duplicate. Cleared inhibits and operated flaps thru several cycles. Ops checks good. | 36815.6166 | 27960 | Pilot | 2751 | SLC | 27 | 51
78487 | 10143 | FLAPS AND SLATS | R IB SKEW SNSR | 2020-11-19 20:59 | 2020-11-19 | RIB FLAP2 SKEW SENSORS | Fault of the right inboard Flap skew Sensors reported by SFECU2, or nuisance indication of flap simple disconnect possibly due to excessive backlash in the actuator or flap attachment fitting. | Flap Fault | RIBSN | R IB SKEW SNSR | TAXI,GND | 27 | 50 | FAILED | Fault |  | 4268 | SWK | 2C10 | CRJ700 | 10143 | N656CA | 11/21/2020 | Y | 21870653 | 0 | 0 | NULL | NULL | NULL | During taxi in, after flap retraction, got Flap Fault status message. | B-1 code 290780 found in the MDC. Performed FIM 27-52-00 reset of the flap fault MSG. Performed ops check of the flap system PER AMM 27-52-00. Ops check good. | 36834.4833 | 27974 | Pilot | 2751 | TUS | 27 | 51
78487 | 10143 | FLAPS AND SLATS | R IB SKEW SNSR | 44154.8743 | 2020-11-19 | RIB FLAP2 SKEW SENSORS | Fault of the right inboard Flap skew Sensors reported by SFECU2, or nuisance indication of flap simple disconnect possibly due to excessive backlash in the actuator or flap attachment fitting. | Flap Fault | RIBSN | R IB SKEW SNSR | TAXI,GND | 27 | 50 | FAILED | Fault |  | 24551 | SWK | 2C10 | CRJ700 | 10143 | N656CA | 11/19/2020 | Y | 200704060 | 0 | 0 | NULL | NULL | NULL | D: FLAP FAULT STATUS MESSAGE. C: MEL 27-51-5A CAT C DUE 11/29/20 FLAP FAULT status message posted. | Nov 19, 2020 Station: SGU--DEFERRED PER MEL 27-51-5A. PLACARDED AS REQUIRED. Nov 21, 2020 Station: TUS--Flap fault status message on EICAS prior to troubleshooting. Current B1 code 290780 stored in the MDC, as well as codes 290783, and 240888 from pre | 36820.2667 | 27964 | Maint | 2751 | SGU | 27 | 51
78487 | 10143 | FLAPS AND SLATS | R IB SKEW SNSR | 44154.8743 | 2020-11-19 | RIB FLAP2 SKEW SENSORS | Fault of the right inboard Flap skew Sensors reported by SFECU2, or nuisance indication of flap simple disconnect possibly due to excessive backlash in the actuator or flap attachment fitting. | Flap Fault | RIBSN | R IB SKEW SNSR | TAXI,GND | 27 | 50 | FAILED | Fault |  | 24645 | SWK | 2C10 | CRJ700 | 10143 | N656CA | 11/21/2020 | Y | 200704456 | 0 | 0 | NULL | NULL | NULL | D: FLAP FAULT status message posted during flap retraction after landing C: MEL 27-51-5A Cat c due 12/01/2020 FLAP FAULT status message posted during flap retraction after landing | Nov 21, 2020 Station: TUL--DEFERRED THE FLAP FAULT PER MEL 27-51-5A. Nov 25, 2020 Station: FAT--See CP 21887299 for corrective action and parts info | 36834.4833 | 27974 | Maint | 2751 | TUL | 27 | 51
78487 | 10143 | FLAPS AND SLATS | R IB SKEW SNSR | 2020-11-19 20:59 | 2020-11-19 | RIB FLAP2 SKEW SENSORS | Fault of the right inboard Flap skew Sensors reported by SFECU2, or nuisance indication of flap simple disconnect possibly due to excessive backlash in the actuator or flap attachment fitting. | Flap Fault | RIBSN | R IB SKEW SNSR | TAXI,GND | 27 | 50 | FAILED | Fault |  | 25228 | SWK | 2C10 | CRJ700 | 10143 | N656CA | 11/18/2020 | Y | 21856398 | 0 | 0 | NULL | NULL | NULL | FLAPS HALFSPEED on approach | Performed troubleshooting of flap halfspeed per FIM 27-52-00. Could not duplicate. Cleared inhibits and operated flaps thru several cycles. Ops checks good. | 36815.6166 | 27960 | Pilot | 2751 | SLC | 27 | 51
80742 | 10143 | FLAPS AND SLATS | FLAP PDU MOTOR1 | 2020-11-22 18:48 | 2020-11-22 | FLAP MOTOR | Flap motor or wiring fault reported by SFECU1 | CAS= FLAPS HALFSPEED | FPDU1 | FLAP PDU MOTOR1 | AIR,TAXI,GND | 27 | 50 | FAILED/WIRING | Fault |  | 4268 | SWK | 2C10 | CRJ700 | 10143 | N656CA | 11/21/2020 | Y | 21870653 | 0 | 0 | NULL | NULL | NULL | During taxi in, after flap retraction, got Flap Fault status message. | B-1 code 290780 found in the MDC. Performed FIM 27-52-00 reset of the flap fault MSG. Performed ops check of the flap system PER AMM 27-52-00. Ops check good. | 36834.4833 | 27974 | Pilot | 2751 | TUS | 27 | 51
80742 | 10143 | FLAPS AND SLATS | FLAP PDU MOTOR1 | 44157.7833 | 2020-11-22 | FLAP MOTOR | Flap motor or wiring fault reported by SFECU1 | CAS= FLAPS HALFSPEED | FPDU1 | FLAP PDU MOTOR1 | AIR,TAXI,GND | 27 | 50 | FAILED/WIRING | Fault |  | 24645 | SWK | 2C10 | CRJ700 | 10143 | N656CA | 11/21/2020 | Y | 200704456 | 0 | 0 | NULL | NULL | NULL | D: FLAP FAULT status message posted during flap retraction after landing C: MEL 27-51-5A Cat c due 12/01/2020 FLAP FAULT status message posted during flap retraction after landing | Nov 21, 2020 Station: TUL--DEFERRED THE FLAP FAULT PER MEL 27-51-5A. Nov 25, 2020 Station: FAT--See CP 21887299 for corrective action and parts info | 36834.4833 | 27974 | Maint | 2751 | TUL | 27 | 51
80742 | 10143 | FLAPS AND SLATS | FLAP PDU MOTOR1 | 2020-11-22 18:48 | 2020-11-22 | FLAP MOTOR | Flap motor or wiring fault reported by SFECU1 | CAS= FLAPS HALFSPEED | FPDU1 | FLAP PDU MOTOR1 | AIR,TAXI,GND | 27 | 50 | FAILED/WIRING | Fault |  | 25415 | SWK | 2C10 | CRJ700 | 10143 | N656CA | 11/22/2020 | Y | 21874672 | 0 | 3 | NULL | NULL | NULL | Flaps halfspeed status message at the gate | reset flaps halfspeed message ref fim ch 27-52-00 msg clears no further faults noted at this time. | 36841.3167 | 27978 | Pilot | 2751 | SLC | 27 | 51
80743 | 10143 | FLAPS AND SLATS | R IB SKEW SNSR | 2020-11-22 18:48 | 2020-11-22 | RIB FLAP2 SKEW SENSORS | Fault of the right inboard Flap skew Sensors reported by SFECU2, or nuisance indication of flap simple disconnect possibly due to excessive backlash in the actuator or flap attachment fitting. | Flap Fault | RIBSN | R IB SKEW SNSR | TAXI,GND | 27 | 50 | FAILED | Fault |  | 4268 | SWK | 2C10 | CRJ700 | 10143 | N656CA | 11/21/2020 | Y | 21870653 | 0 | 0 | NULL | NULL | NULL | During taxi in, after flap retraction, got Flap Fault status message. | B-1 code 290780 found in the MDC. Performed FIM 27-52-00 reset of the flap fault MSG. Performed ops check of the flap system PER AMM 27-52-00. Ops check good. | 36834.4833 | 27974 | Pilot | 2751 | TUS | 27 | 51
80743 | 10143 | FLAPS AND SLATS | R IB SKEW SNSR | 44157.7833 | 2020-11-22 | RIB FLAP2 SKEW SENSORS | Fault of the right inboard Flap skew Sensors reported by SFECU2, or nuisance indication of flap simple disconnect possibly due to excessive backlash in the actuator or flap attachment fitting. | Flap Fault | RIBSN | R IB SKEW SNSR | TAXI,GND | 27 | 50 | FAILED | Fault |  | 24645 | SWK | 2C10 | CRJ700 | 10143 | N656CA | 11/21/2020 | Y | 200704456 | 0 | 0 | NULL | NULL | NULL | D: FLAP FAULT status message posted during flap retraction after landing C: MEL 27-51-5A Cat c due 12/01/2020 FLAP FAULT status message posted during flap retraction after landing | Nov 21, 2020 Station: TUL--DEFERRED THE FLAP FAULT PER MEL 27-51-5A. Nov 25, 2020 Station: FAT--See CP 21887299 for corrective action and parts info | 36834.4833 | 27974 | Maint | 2751 | TUL | 27 | 51
80743 | 10143 | FLAPS AND SLATS | R IB SKEW SNSR | 2020-11-22 18:48 | 2020-11-22 | RIB FLAP2 SKEW SENSORS | Fault of the right inboard Flap skew Sensors reported by SFECU2, or nuisance indication of flap simple disconnect possibly due to excessive backlash in the actuator or flap attachment fitting. | Flap Fault | RIBSN | R IB SKEW SNSR | TAXI,GND | 27 | 50 | FAILED | Fault |  | 25415 | SWK | 2C10 | CRJ700 | 10143 | N656CA | 11/22/2020 | Y | 21874672 | 0 | 3 | NULL | NULL | NULL | Flaps halfspeed status message at the gate | reset flaps halfspeed message ref fim ch 27-52-00 msg clears no further faults noted at this time. | 36841.3167 | 27978 | Pilot | 2751 | SLC | 27 | 51
80747 | 10143 | FLAPS AND SLATS | R IB SKEW SNSR | 2020-11-22 18:47 | 2020-11-22 | RIB FLAP2 SKEW SENSORS | Fault of the right inboard Flap skew Sensors reported by SFECU2, or nuisance indication of flap simple disconnect possibly due to excessive backlash in the actuator or flap attachment fitting. | Flap Fault | RIBSN | R IB SKEW SNSR | TAXI,GND | 27 | 50 | FAILED | Fault |  | 4268 | SWK | 2C10 | CRJ700 | 10143 | N656CA | 11/21/2020 | Y | 21870653 | 0 | 0 | NULL | NULL | NULL | During taxi in, after flap retraction, got Flap Fault status message. | B-1 code 290780 found in the MDC. Performed FIM 27-52-00 reset of the flap fault MSG. Performed ops check of the flap system PER AMM 27-52-00. Ops check good. | 36834.4833 | 27974 | Pilot | 2751 | TUS | 27 | 51
80747 | 10143 | FLAPS AND SLATS | R IB SKEW SNSR | 44157.7826 | 2020-11-22 | RIB FLAP2 SKEW SENSORS | Fault of the right inboard Flap skew Sensors reported by SFECU2, or nuisance indication of flap simple disconnect possibly due to excessive backlash in the actuator or flap attachment fitting. | Flap Fault | RIBSN | R IB SKEW SNSR | TAXI,GND | 27 | 50 | FAILED | Fault |  | 24645 | SWK | 2C10 | CRJ700 | 10143 | N656CA | 11/21/2020 | Y | 200704456 | 0 | 0 | NULL | NULL | NULL | D: FLAP FAULT status message posted during flap retraction after landing C: MEL 27-51-5A Cat c due 12/01/2020 FLAP FAULT status message posted during flap retraction after landing | Nov 21, 2020 Station: TUL--DEFERRED THE FLAP FAULT PER MEL 27-51-5A. Nov 25, 2020 Station: FAT--See CP 21887299 for corrective action and parts info | 36834.4833 | 27974 | Maint | 2751 | TUL | 27 | 51
80747 | 10143 | FLAPS AND SLATS | R IB SKEW SNSR | 2020-11-22 18:47 | 2020-11-22 | RIB FLAP2 SKEW SENSORS | Fault of the right inboard Flap skew Sensors reported by SFECU2, or nuisance indication of flap simple disconnect possibly due to excessive backlash in the actuator or flap attachment fitting. | Flap Fault | RIBSN | R IB SKEW SNSR | TAXI,GND | 27 | 50 | FAILED | Fault |  | 25415 | SWK | 2C10 | CRJ700 | 10143 | N656CA | 11/22/2020 | Y | 21874672 | 0 | 3 | NULL | NULL | NULL | Flaps halfspeed status message at the gate | reset flaps halfspeed message ref fim ch 27-52-00 msg clears no further faults noted at this time. | 36841.3167 | 27978 | Pilot | 2751 | SLC | 27 | 51
80807 | 10143 | FLAPS AND SLATS | FLAP PDU MOTOR1 | 2020-11-22 18:32 | 2020-11-22 | FLAP MOTOR | Flap motor or wiring fault reported by SFECU1 | CAS= FLAPS HALFSPEED | FPDU1 | FLAP PDU MOTOR1 | AIR,TAXI,GND | 27 | 50 | FAILED/WIRING | Fault |  | 4268 | SWK | 2C10 | CRJ700 | 10143 | N656CA | 11/21/2020 | Y | 21870653 | 0 | 0 | NULL | NULL | NULL | During taxi in, after flap retraction, got Flap Fault status message. | B-1 code 290780 found in the MDC. Performed FIM 27-52-00 reset of the flap fault MSG. Performed ops check of the flap system PER AMM 27-52-00. Ops check good. | 36834.4833 | 27974 | Pilot | 2751 | TUS | 27 | 51
80807 | 10143 | FLAPS AND SLATS | FLAP PDU MOTOR1 | 44157.7722 | 2020-11-22 | FLAP MOTOR | Flap motor or wiring fault reported by SFECU1 | CAS= FLAPS HALFSPEED | FPDU1 | FLAP PDU MOTOR1 | AIR,TAXI,GND | 27 | 50 | FAILED/WIRING | Fault |  | 24645 | SWK | 2C10 | CRJ700 | 10143 | N656CA | 11/21/2020 | Y | 200704456 | 0 | 0 | NULL | NULL | NULL | D: FLAP FAULT status message posted during flap retraction after landing C: MEL 27-51-5A Cat c due 12/01/2020 FLAP FAULT status message posted during flap retraction after landing | Nov 21, 2020 Station: TUL--DEFERRED THE FLAP FAULT PER MEL 27-51-5A. Nov 25, 2020 Station: FAT--See CP 21887299 for corrective action and parts info | 36834.4833 | 27974 | Maint | 2751 | TUL | 27 | 51
80807 | 10143 | FLAPS AND SLATS | FLAP PDU MOTOR1 | 2020-11-22 18:32 | 2020-11-22 | FLAP MOTOR | Flap motor or wiring fault reported by SFECU1 | CAS= FLAPS HALFSPEED | FPDU1 | FLAP PDU MOTOR1 | AIR,TAXI,GND | 27 | 50 | FAILED/WIRING | Fault |  | 25415 | SWK | 2C10 | CRJ700 | 10143 | N656CA | 11/22/2020 | Y | 21874672 | 0 | 3 | NULL | NULL | NULL | Flaps halfspeed status message at the gate | reset flaps halfspeed message ref fim ch 27-52-00 msg clears no further faults noted at this time. | 36841.3167 | 27978 | Pilot | 2751 | SLC | 27 | 51
82614 | 10143 | FLAPS AND SLATS | FLAP PDU MOTOR1 | 2020-11-22 17:46 | 2020-11-22 | FLAP MOTOR | Flap motor or wiring fault reported by SFECU1 | CAS= FLAPS HALFSPEED | FPDU1 | FLAP PDU MOTOR1 | AIR,TAXI,GND | 27 | 50 | FAILED/WIRING | Fault |  | 4268 | SWK | 2C10 | CRJ700 | 10143 | N656CA | 11/21/2020 | Y | 21870653 | 0 | 0 | NULL | NULL | NULL | During taxi in, after flap retraction, got Flap Fault status message. | B-1 code 290780 found in the MDC. Performed FIM 27-52-00 reset of the flap fault MSG. Performed ops check of the flap system PER AMM 27-52-00. Ops check good. | 36834.4833 | 27974 | Pilot | 2751 | TUS | 27 | 51
82614 | 10143 | FLAPS AND SLATS | FLAP PDU MOTOR1 | 44157.7403 | 2020-11-22 | FLAP MOTOR | Flap motor or wiring fault reported by SFECU1 | CAS= FLAPS HALFSPEED | FPDU1 | FLAP PDU MOTOR1 | AIR,TAXI,GND | 27 | 50 | FAILED/WIRING | Fault |  | 24645 | SWK | 2C10 | CRJ700 | 10143 | N656CA | 11/21/2020 | Y | 200704456 | 0 | 0 | NULL | NULL | NULL | D: FLAP FAULT status message posted during flap retraction after landing C: MEL 27-51-5A Cat c due 12/01/2020 FLAP FAULT status message posted during flap retraction after landing | Nov 21, 2020 Station: TUL--DEFERRED THE FLAP FAULT PER MEL 27-51-5A. Nov 25, 2020 Station: FAT--See CP 21887299 for corrective action and parts info | 36834.4833 | 27974 | Maint | 2751 | TUL | 27 | 51
82614 | 10143 | FLAPS AND SLATS | FLAP PDU MOTOR1 | 2020-11-22 17:46 | 2020-11-22 | FLAP MOTOR | Flap motor or wiring fault reported by SFECU1 | CAS= FLAPS HALFSPEED | FPDU1 | FLAP PDU MOTOR1 | AIR,TAXI,GND | 27 | 50 | FAILED/WIRING | Fault |  | 25415 | SWK | 2C10 | CRJ700 | 10143 | N656CA | 11/22/2020 | Y | 21874672 | 0 | 3 | NULL | NULL | NULL | Flaps halfspeed status message at the gate | reset flaps halfspeed message ref fim ch 27-52-00 msg clears no further faults noted at this time. | 36841.3167 | 27978 | Pilot | 2751 | SLC | 27 | 51
83297 | 10143 | FLAPS AND SLATS | FLAP ACT SYSTEM | 2020-11-19 17:32 | 2020-11-19 | DISC-R IB FLAP ACTUATORS | Fault or disconnect of the right inboard flap panel. | Flap Fault | F-ACT | FLAP ACT SYSTEM | AIR,TAXI,GND | 27 | 50 | FAILED | Fault |  | 4268 | SWK | 2C10 | CRJ700 | 10143 | N656CA | 11/21/2020 | Y | 21870653 | 0 | 0 | NULL | NULL | NULL | During taxi in, after flap retraction, got Flap Fault status message. | B-1 code 290780 found in the MDC. Performed FIM 27-52-00 reset of the flap fault MSG. Performed ops check of the flap system PER AMM 27-52-00. Ops check good. | 36834.4833 | 27974 | Pilot | 2751 | TUS | 27 | 51
83297 | 10143 | FLAPS AND SLATS | FLAP ACT SYSTEM | 44154.7306 | 2020-11-19 | DISC-R IB FLAP ACTUATORS | Fault or disconnect of the right inboard flap panel. | Flap Fault | F-ACT | FLAP ACT SYSTEM | AIR,TAXI,GND | 27 | 50 | FAILED | Fault |  | 24551 | SWK | 2C10 | CRJ700 | 10143 | N656CA | 11/19/2020 | Y | 200704060 | 0 | 0 | NULL | NULL | NULL | D: FLAP FAULT STATUS MESSAGE. C: MEL 27-51-5A CAT C DUE 11/29/20 FLAP FAULT status message posted. | Nov 19, 2020 Station: SGU--DEFERRED PER MEL 27-51-5A. PLACARDED AS REQUIRED. Nov 21, 2020 Station: TUS--Flap fault status message on EICAS prior to troubleshooting. Current B1 code 290780 stored in the MDC, as well as codes 290783, and 240888 from pre | 36820.2667 | 27964 | Maint | 2751 | SGU | 27 | 51
83297 | 10143 | FLAPS AND SLATS | FLAP ACT SYSTEM | 44154.7306 | 2020-11-19 | DISC-R IB FLAP ACTUATORS | Fault or disconnect of the right inboard flap panel. | Flap Fault | F-ACT | FLAP ACT SYSTEM | AIR,TAXI,GND | 27 | 50 | FAILED | Fault |  | 24645 | SWK | 2C10 | CRJ700 | 10143 | N656CA | 11/21/2020 | Y | 200704456 | 0 | 0 | NULL | NULL | NULL | D: FLAP FAULT status message posted during flap retraction after landing C: MEL 27-51-5A Cat c due 12/01/2020 FLAP FAULT status message posted during flap retraction after landing | Nov 21, 2020 Station: TUL--DEFERRED THE FLAP FAULT PER MEL 27-51-5A. Nov 25, 2020 Station: FAT--See CP 21887299 for corrective action and parts info | 36834.4833 | 27974 | Maint | 2751 | TUL | 27 | 51
83297 | 10143 | FLAPS AND SLATS | FLAP ACT SYSTEM | 2020-11-19 17:32 | 2020-11-19 | DISC-R IB FLAP ACTUATORS | Fault or disconnect of the right inboard flap panel. | Flap Fault | F-ACT | FLAP ACT SYSTEM | AIR,TAXI,GND | 27 | 50 | FAILED | Fault |  | 25228 | SWK | 2C10 | CRJ700 | 10143 | N656CA | 11/18/2020 | Y | 21856398 | 0 | 0 | NULL | NULL | NULL | FLAPS HALFSPEED on approach | Performed troubleshooting of flap halfspeed per FIM 27-52-00. Could not duplicate. Cleared inhibits and operated flaps thru several cycles. Ops checks good. | 36815.6166 | 27960 | Pilot | 2751 | SLC | 27 | 51
83299 | 10143 | FLAPS AND SLATS | R IB SKEW SNSR | 2020-11-19 17:32 | 2020-11-19 | SKEW EXC FROM SFECU2 | Right wing inboard flap panel, inboard skew sensor faulty or excitation wiring fault reported by SFECU2. | Flaps Halfspeed | RIBSN | R IB SKEW SNSR | AIR,TAXI,GND | 27 | 50 | FAILED/WIRING | Fault |  | 4268 | SWK | 2C10 | CRJ700 | 10143 | N656CA | 11/21/2020 | Y | 21870653 | 0 | 0 | NULL | NULL | NULL | During taxi in, after flap retraction, got Flap Fault status message. | B-1 code 290780 found in the MDC. Performed FIM 27-52-00 reset of the flap fault MSG. Performed ops check of the flap system PER AMM 27-52-00. Ops check good. | 36834.4833 | 27974 | Pilot | 2751 | TUS | 27 | 51
83299 | 10143 | FLAPS AND SLATS | R IB SKEW SNSR | 44154.7306 | 2020-11-19 | SKEW EXC FROM SFECU2 | Right wing inboard flap panel, inboard skew sensor faulty or excitation wiring fault reported by SFECU2. | Flaps Halfspeed | RIBSN | R IB SKEW SNSR | AIR,TAXI,GND | 27 | 50 | FAILED/WIRING | Fault |  | 24551 | SWK | 2C10 | CRJ700 | 10143 | N656CA | 11/19/2020 | Y | 200704060 | 0 | 0 | NULL | NULL | NULL | D: FLAP FAULT STATUS MESSAGE. C: MEL 27-51-5A CAT C DUE 11/29/20 FLAP FAULT status message posted. | Nov 19, 2020 Station: SGU--DEFERRED PER MEL 27-51-5A. PLACARDED AS REQUIRED. Nov 21, 2020 Station: TUS--Flap fault status message on EICAS prior to troubleshooting. Current B1 code 290780 stored in the MDC, as well as codes 290783, and 240888 from pre | 36820.2667 | 27964 | Maint | 2751 | SGU | 27 | 51
83299 | 10143 | FLAPS AND SLATS | R IB SKEW SNSR | 44154.7306 | 2020-11-19 | SKEW EXC FROM SFECU2 | Right wing inboard flap panel, inboard skew sensor faulty or excitation wiring fault reported by SFECU2. | Flaps Halfspeed | RIBSN | R IB SKEW SNSR | AIR,TAXI,GND | 27 | 50 | FAILED/WIRING | Fault |  | 24645 | SWK | 2C10 | CRJ700 | 10143 | N656CA | 11/21/2020 | Y | 200704456 | 0 | 0 | NULL | NULL | NULL | D: FLAP FAULT status message posted during flap retraction after landing C: MEL 27-51-5A Cat c due 12/01/2020 FLAP FAULT status message posted during flap retraction after landing | Nov 21, 2020 Station: TUL--DEFERRED THE FLAP FAULT PER MEL 27-51-5A. Nov 25, 2020 Station: FAT--See CP 21887299 for corrective action and parts info | 36834.4833 | 27974 | Maint | 2751 | TUL | 27 | 51
83299 | 10143 | FLAPS AND SLATS | R IB SKEW SNSR | 2020-11-19 17:32 | 2020-11-19 | SKEW EXC FROM SFECU2 | Right wing inboard flap panel, inboard skew sensor faulty or excitation wiring fault reported by SFECU2. | Flaps Halfspeed | RIBSN | R IB SKEW SNSR | AIR,TAXI,GND | 27 | 50 | FAILED/WIRING | Fault |  | 25228 | SWK | 2C10 | CRJ700 | 10143 | N656CA | 11/18/2020 | Y | 21856398 | 0 | 0 | NULL | NULL | NULL | FLAPS HALFSPEED on approach | Performed troubleshooting of flap halfspeed per FIM 27-52-00. Could not duplicate. Cleared inhibits and operated flaps thru several cycles. Ops checks good. | 36815.6166 | 27960 | Pilot | 2751 | SLC | 27 | 51
84673 | 10143 | FLAPS AND SLATS | R IB SKEW SNSR | 2020-11-19 17:12 | 2020-11-19 | RIB FLAP2 SKEW SENSORS | Fault of the right inboard Flap skew Sensors reported by SFECU2, or nuisance indication of flap simple disconnect possibly due to excessive backlash in the actuator or flap attachment fitting. | Flap Fault | RIBSN | R IB SKEW SNSR | TAXI,GND | 27 | 50 | FAILED | Fault |  | 4268 | SWK | 2C10 | CRJ700 | 10143 | N656CA | 11/21/2020 | Y | 21870653 | 0 | 0 | NULL | NULL | NULL | During taxi in, after flap retraction, got Flap Fault status message. | B-1 code 290780 found in the MDC. Performed FIM 27-52-00 reset of the flap fault MSG. Performed ops check of the flap system PER AMM 27-52-00. Ops check good. | 36834.4833 | 27974 | Pilot | 2751 | TUS | 27 | 51
84673 | 10143 | FLAPS AND SLATS | R IB SKEW SNSR | 44154.7167 | 2020-11-19 | RIB FLAP2 SKEW SENSORS | Fault of the right inboard Flap skew Sensors reported by SFECU2, or nuisance indication of flap simple disconnect possibly due to excessive backlash in the actuator or flap attachment fitting. | Flap Fault | RIBSN | R IB SKEW SNSR | TAXI,GND | 27 | 50 | FAILED | Fault |  | 24551 | SWK | 2C10 | CRJ700 | 10143 | N656CA | 11/19/2020 | Y | 200704060 | 0 | 0 | NULL | NULL | NULL | D: FLAP FAULT STATUS MESSAGE. C: MEL 27-51-5A CAT C DUE 11/29/20 FLAP FAULT status message posted. | Nov 19, 2020 Station: SGU--DEFERRED PER MEL 27-51-5A. PLACARDED AS REQUIRED. Nov 21, 2020 Station: TUS--Flap fault status message on EICAS prior to troubleshooting. Current B1 code 290780 stored in the MDC, as well as codes 290783, and 240888 from pre | 36820.2667 | 27964 | Maint | 2751 | SGU | 27 | 51
84673 | 10143 | FLAPS AND SLATS | R IB SKEW SNSR | 44154.7167 | 2020-11-19 | RIB FLAP2 SKEW SENSORS | Fault of the right inboard Flap skew Sensors reported by SFECU2, or nuisance indication of flap simple disconnect possibly due to excessive backlash in the actuator or flap attachment fitting. | Flap Fault | RIBSN | R IB SKEW SNSR | TAXI,GND | 27 | 50 | FAILED | Fault |  | 24645 | SWK | 2C10 | CRJ700 | 10143 | N656CA | 11/21/2020 | Y | 200704456 | 0 | 0 | NULL | NULL | NULL | D: FLAP FAULT status message posted during flap retraction after landing C: MEL 27-51-5A Cat c due 12/01/2020 FLAP FAULT status message posted during flap retraction after landing | Nov 21, 2020 Station: TUL--DEFERRED THE FLAP FAULT PER MEL 27-51-5A. Nov 25, 2020 Station: FAT--See CP 21887299 for corrective action and parts info | 36834.4833 | 27974 | Maint | 2751 | TUL | 27 | 51
84673 | 10143 | FLAPS AND SLATS | R IB SKEW SNSR | 2020-11-19 17:12 | 2020-11-19 | RIB FLAP2 SKEW SENSORS | Fault of the right inboard Flap skew Sensors reported by SFECU2, or nuisance indication of flap simple disconnect possibly due to excessive backlash in the actuator or flap attachment fitting. | Flap Fault | RIBSN | R IB SKEW SNSR | TAXI,GND | 27 | 50 | FAILED | Fault |  | 25228 | SWK | 2C10 | CRJ700 | 10143 | N656CA | 11/18/2020 | Y | 21856398 | 0 | 0 | NULL | NULL | NULL | FLAPS HALFSPEED on approach | Performed troubleshooting of flap halfspeed per FIM 27-52-00. Could not duplicate. Cleared inhibits and operated flaps thru several cycles. Ops checks good. | 36815.6166 | 27960 | Pilot | 2751 | SLC | 27 | 51
84681 | 10143 | FLAPS AND SLATS | R IB SKEW SNSR | 2020-11-19 17:11 | 2020-11-19 | RIB FLAP2 SKEW SENSORS | Fault of the right inboard Flap skew Sensors reported by SFECU2, or nuisance indication of flap simple disconnect possibly due to excessive backlash in the actuator or flap attachment fitting. | Flap Fault | RIBSN | R IB SKEW SNSR | TAXI,GND | 27 | 50 | FAILED | Fault |  | 4268 | SWK | 2C10 | CRJ700 | 10143 | N656CA | 11/21/2020 | Y | 21870653 | 0 | 0 | NULL | NULL | NULL | During taxi in, after flap retraction, got Flap Fault status message. | B-1 code 290780 found in the MDC. Performed FIM 27-52-00 reset of the flap fault MSG. Performed ops check of the flap system PER AMM 27-52-00. Ops check good. | 36834.4833 | 27974 | Pilot | 2751 | TUS | 27 | 51
84681 | 10143 | FLAPS AND SLATS | R IB SKEW SNSR | 44154.716 | 2020-11-19 | RIB FLAP2 SKEW SENSORS | Fault of the right inboard Flap skew Sensors reported by SFECU2, or nuisance indication of flap simple disconnect possibly due to excessive backlash in the actuator or flap attachment fitting. | Flap Fault | RIBSN | R IB SKEW SNSR | TAXI,GND | 27 | 50 | FAILED | Fault |  | 24551 | SWK | 2C10 | CRJ700 | 10143 | N656CA | 11/19/2020 | Y | 200704060 | 0 | 0 | NULL | NULL | NULL | D: FLAP FAULT STATUS MESSAGE. C: MEL 27-51-5A CAT C DUE 11/29/20 FLAP FAULT status message posted. | Nov 19, 2020 Station: SGU--DEFERRED PER MEL 27-51-5A. PLACARDED AS REQUIRED. Nov 21, 2020 Station: TUS--Flap fault status message on EICAS prior to troubleshooting. Current B1 code 290780 stored in the MDC, as well as codes 290783, and 240888 from pre | 36820.2667 | 27964 | Maint | 2751 | SGU | 27 | 51
84681 | 10143 | FLAPS AND SLATS | R IB SKEW SNSR | 44154.716 | 2020-11-19 | RIB FLAP2 SKEW SENSORS | Fault of the right inboard Flap skew Sensors reported by SFECU2, or nuisance indication of flap simple disconnect possibly due to excessive backlash in the actuator or flap attachment fitting. | Flap Fault | RIBSN | R IB SKEW SNSR | TAXI,GND | 27 | 50 | FAILED | Fault |  | 24645 | SWK | 2C10 | CRJ700 | 10143 | N656CA | 11/21/2020 | Y | 200704456 | 0 | 0 | NULL | NULL | NULL | D: FLAP FAULT status message posted during flap retraction after landing C: MEL 27-51-5A Cat c due 12/01/2020 FLAP FAULT status message posted during flap retraction after landing | Nov 21, 2020 Station: TUL--DEFERRED THE FLAP FAULT PER MEL 27-51-5A. Nov 25, 2020 Station: FAT--See CP 21887299 for corrective action and parts info | 36834.4833 | 27974 | Maint | 2751 | TUL | 27 | 51
84681 | 10143 | FLAPS AND SLATS | R IB SKEW SNSR | 2020-11-19 17:11 | 2020-11-19 | RIB FLAP2 SKEW SENSORS | Fault of the right inboard Flap skew Sensors reported by SFECU2, or nuisance indication of flap simple disconnect possibly due to excessive backlash in the actuator or flap attachment fitting. | Flap Fault | RIBSN | R IB SKEW SNSR | TAXI,GND | 27 | 50 | FAILED | Fault |  | 25228 | SWK | 2C10 | CRJ700 | 10143 | N656CA | 11/18/2020 | Y | 21856398 | 0 | 0 | NULL | NULL | NULL | FLAPS HALFSPEED on approach | Performed troubleshooting of flap halfspeed per FIM 27-52-00. Could not duplicate. Cleared inhibits and operated flaps thru several cycles. Ops checks good. | 36815.6166 | 27960 | Pilot | 2751 | SLC | 27 | 51
85338 | 10143 | FLAPS AND SLATS | FLAP PDU MOTOR1 | 2020-11-22 16:28 | 2020-11-22 | FLAP MOTOR | Flap motor or wiring fault reported by SFECU1 | CAS= FLAPS HALFSPEED | FPDU1 | FLAP PDU MOTOR1 | AIR,TAXI,GND | 27 | 50 | FAILED/WIRING | Fault |  | 4268 | SWK | 2C10 | CRJ700 | 10143 | N656CA | 11/21/2020 | Y | 21870653 | 0 | 0 | NULL | NULL | NULL | During taxi in, after flap retraction, got Flap Fault status message. | B-1 code 290780 found in the MDC. Performed FIM 27-52-00 reset of the flap fault MSG. Performed ops check of the flap system PER AMM 27-52-00. Ops check good. | 36834.4833 | 27974 | Pilot | 2751 | TUS | 27 | 51
85338 | 10143 | FLAPS AND SLATS | FLAP PDU MOTOR1 | 44157.6861 | 2020-11-22 | FLAP MOTOR | Flap motor or wiring fault reported by SFECU1 | CAS= FLAPS HALFSPEED | FPDU1 | FLAP PDU MOTOR1 | AIR,TAXI,GND | 27 | 50 | FAILED/WIRING | Fault |  | 24645 | SWK | 2C10 | CRJ700 | 10143 | N656CA | 11/21/2020 | Y | 200704456 | 0 | 0 | NULL | NULL | NULL | D: FLAP FAULT status message posted during flap retraction after landing C: MEL 27-51-5A Cat c due 12/01/2020 FLAP FAULT status message posted during flap retraction after landing | Nov 21, 2020 Station: TUL--DEFERRED THE FLAP FAULT PER MEL 27-51-5A. Nov 25, 2020 Station: FAT--See CP 21887299 for corrective action and parts info | 36834.4833 | 27974 | Maint | 2751 | TUL | 27 | 51
85338 | 10143 | FLAPS AND SLATS | FLAP PDU MOTOR1 | 2020-11-22 16:28 | 2020-11-22 | FLAP MOTOR | Flap motor or wiring fault reported by SFECU1 | CAS= FLAPS HALFSPEED | FPDU1 | FLAP PDU MOTOR1 | AIR,TAXI,GND | 27 | 50 | FAILED/WIRING | Fault |  | 25415 | SWK | 2C10 | CRJ700 | 10143 | N656CA | 11/22/2020 | Y | 21874672 | 0 | 3 | NULL | NULL | NULL | Flaps halfspeed status message at the gate | reset flaps halfspeed message ref fim ch 27-52-00 msg clears no further faults noted at this time. | 36841.3167 | 27978 | Pilot | 2751 | SLC | 27 | 51
87508 | 10143 | FLAPS AND SLATS | FLAP PDU MOTOR1 | 2020-11-22 14:44 | 2020-11-22 | FLAP MOTOR | Flap motor or wiring fault reported by SFECU1 | CAS= FLAPS HALFSPEED | FPDU1 | FLAP PDU MOTOR1 | AIR,TAXI,GND | 27 | 50 | FAILED/WIRING | Fault |  | 4268 | SWK | 2C10 | CRJ700 | 10143 | N656CA | 11/21/2020 | Y | 21870653 | 0 | 0 | NULL | NULL | NULL | During taxi in, after flap retraction, got Flap Fault status message. | B-1 code 290780 found in the MDC. Performed FIM 27-52-00 reset of the flap fault MSG. Performed ops check of the flap system PER AMM 27-52-00. Ops check good. | 36834.4833 | 27974 | Pilot | 2751 | TUS | 27 | 51
87508 | 10143 | FLAPS AND SLATS | FLAP PDU MOTOR1 | 44157.6139 | 2020-11-22 | FLAP MOTOR | Flap motor or wiring fault reported by SFECU1 | CAS= FLAPS HALFSPEED | FPDU1 | FLAP PDU MOTOR1 | AIR,TAXI,GND | 27 | 50 | FAILED/WIRING | Fault |  | 24645 | SWK | 2C10 | CRJ700 | 10143 | N656CA | 11/21/2020 | Y | 200704456 | 0 | 0 | NULL | NULL | NULL | D: FLAP FAULT status message posted during flap retraction after landing C: MEL 27-51-5A Cat c due 12/01/2020 FLAP FAULT status message posted during flap retraction after landing | Nov 21, 2020 Station: TUL--DEFERRED THE FLAP FAULT PER MEL 27-51-5A. Nov 25, 2020 Station: FAT--See CP 21887299 for corrective action and parts info | 36834.4833 | 27974 | Maint | 2751 | TUL | 27 | 51
87508 | 10143 | FLAPS AND SLATS | FLAP PDU MOTOR1 | 2020-11-22 14:44 | 2020-11-22 | FLAP MOTOR | Flap motor or wiring fault reported by SFECU1 | CAS= FLAPS HALFSPEED | FPDU1 | FLAP PDU MOTOR1 | AIR,TAXI,GND | 27 | 50 | FAILED/WIRING | Fault |  | 25415 | SWK | 2C10 | CRJ700 | 10143 | N656CA | 11/22/2020 | Y | 21874672 | 0 | 3 | NULL | NULL | NULL | Flaps halfspeed status message at the gate | reset flaps halfspeed message ref fim ch 27-52-00 msg clears no further faults noted at this time. | 36841.3167 | 27978 | Pilot | 2751 | SLC | 27 | 51
88040 | 10143 | FLAPS AND SLATS | R IB SKEW SNSR | 2020-11-22 14:44 | 2020-11-22 | RIB FLAP2 SKEW SENSORS | Fault of the right inboard Flap skew Sensors reported by SFECU2, or nuisance indication of flap simple disconnect possibly due to excessive backlash in the actuator or flap attachment fitting. | Flap Fault | RIBSN | R IB SKEW SNSR | TAXI,GND | 27 | 50 | FAILED | Fault |  | 4268 | SWK | 2C10 | CRJ700 | 10143 | N656CA | 11/21/2020 | Y | 21870653 | 0 | 0 | NULL | NULL | NULL | During taxi in, after flap retraction, got Flap Fault status message. | B-1 code 290780 found in the MDC. Performed FIM 27-52-00 reset of the flap fault MSG. Performed ops check of the flap system PER AMM 27-52-00. Ops check good. | 36834.4833 | 27974 | Pilot | 2751 | TUS | 27 | 51
88040 | 10143 | FLAPS AND SLATS | R IB SKEW SNSR | 44157.6139 | 2020-11-22 | RIB FLAP2 SKEW SENSORS | Fault of the right inboard Flap skew Sensors reported by SFECU2, or nuisance indication of flap simple disconnect possibly due to excessive backlash in the actuator or flap attachment fitting. | Flap Fault | RIBSN | R IB SKEW SNSR | TAXI,GND | 27 | 50 | FAILED | Fault |  | 24645 | SWK | 2C10 | CRJ700 | 10143 | N656CA | 11/21/2020 | Y | 200704456 | 0 | 0 | NULL | NULL | NULL | D: FLAP FAULT status message posted during flap retraction after landing C: MEL 27-51-5A Cat c due 12/01/2020 FLAP FAULT status message posted during flap retraction after landing | Nov 21, 2020 Station: TUL--DEFERRED THE FLAP FAULT PER MEL 27-51-5A. Nov 25, 2020 Station: FAT--See CP 21887299 for corrective action and parts info | 36834.4833 | 27974 | Maint | 2751 | TUL | 27 | 51
88040 | 10143 | FLAPS AND SLATS | R IB SKEW SNSR | 2020-11-22 14:44 | 2020-11-22 | RIB FLAP2 SKEW SENSORS | Fault of the right inboard Flap skew Sensors reported by SFECU2, or nuisance indication of flap simple disconnect possibly due to excessive backlash in the actuator or flap attachment fitting. | Flap Fault | RIBSN | R IB SKEW SNSR | TAXI,GND | 27 | 50 | FAILED | Fault |  | 25415 | SWK | 2C10 | CRJ700 | 10143 | N656CA | 11/22/2020 | Y | 21874672 | 0 | 3 | NULL | NULL | NULL | Flaps halfspeed status message at the gate | reset flaps halfspeed message ref fim ch 27-52-00 msg clears no further faults noted at this time. | 36841.3167 | 27978 | Pilot | 2751 | SLC | 27 | 51
88353 | 10143 | FLAPS AND SLATS | FLAP PDU MOTOR1 | 2020-11-22 14:24 | 2020-11-22 | FLAP MOTOR | Flap motor or wiring fault reported by SFECU1 | CAS= FLAPS HALFSPEED | FPDU1 | FLAP PDU MOTOR1 | AIR,TAXI,GND | 27 | 50 | FAILED/WIRING | Fault |  | 4268 | SWK | 2C10 | CRJ700 | 10143 | N656CA | 11/21/2020 | Y | 21870653 | 0 | 0 | NULL | NULL | NULL | During taxi in, after flap retraction, got Flap Fault status message. | B-1 code 290780 found in the MDC. Performed FIM 27-52-00 reset of the flap fault MSG. Performed ops check of the flap system PER AMM 27-52-00. Ops check good. | 36834.4833 | 27974 | Pilot | 2751 | TUS | 27 | 51
88353 | 10143 | FLAPS AND SLATS | FLAP PDU MOTOR1 | 44157.6 | 2020-11-22 | FLAP MOTOR | Flap motor or wiring fault reported by SFECU1 | CAS= FLAPS HALFSPEED | FPDU1 | FLAP PDU MOTOR1 | AIR,TAXI,GND | 27 | 50 | FAILED/WIRING | Fault |  | 24645 | SWK | 2C10 | CRJ700 | 10143 | N656CA | 11/21/2020 | Y | 200704456 | 0 | 0 | NULL | NULL | NULL | D: FLAP FAULT status message posted during flap retraction after landing C: MEL 27-51-5A Cat c due 12/01/2020 FLAP FAULT status message posted during flap retraction after landing | Nov 21, 2020 Station: TUL--DEFERRED THE FLAP FAULT PER MEL 27-51-5A. Nov 25, 2020 Station: FAT--See CP 21887299 for corrective action and parts info | 36834.4833 | 27974 | Maint | 2751 | TUL | 27 | 51
88353 | 10143 | FLAPS AND SLATS | FLAP PDU MOTOR1 | 2020-11-22 14:24 | 2020-11-22 | FLAP MOTOR | Flap motor or wiring fault reported by SFECU1 | CAS= FLAPS HALFSPEED | FPDU1 | FLAP PDU MOTOR1 | AIR,TAXI,GND | 27 | 50 | FAILED/WIRING | Fault |  | 25415 | SWK | 2C10 | CRJ700 | 10143 | N656CA | 11/22/2020 | Y | 21874672 | 0 | 3 | NULL | NULL | NULL | Flaps halfspeed status message at the gate | reset flaps halfspeed message ref fim ch 27-52-00 msg clears no further faults noted at this time. | 36841.3167 | 27978 | Pilot | 2751 | SLC | 27 | 51
93463 | 10143 | FLAPS AND SLATS | FLAP RIGHT BPSU | 44160.4486 | 2020-11-25 | RIGHT RESOLVER 2 | Right Resolver or output wiring fault reported by SFECU2. | FLAPS HALFSPEED | FBPS2 | FLAP RIGHT BPSU | AIR,TAXI,GND | 27 | 50 | FAILED/WIRING | Fault |  | 18916 | SWK | 2C10 | CRJ700 | 10143 | N656CA | 11/25/2020 | N | 21887299 | 0 | 0 | NULL | NON ROUTINE | NULL | Reference CP 21887273, troubleshoot FLAP FAULT status message | Interrogated the mdc, found rt inbd flap panel skew sensor fault B1 290780 squawk R IB flap panel inbd skew sensor. Removed and replaced the rt inbd flap inbd skew sensor, no fix. Installed original skew sensor, Removed and replaced rt inbd flap panel o | 36863.2003 | 27998 | Maint | 2751 | FAT | 27 | 51
93465 | 10143 | FLAPS AND SLATS | FLAP LEFT BPSU | 44160.4486 | 2020-11-25 | LEFT RESOLVER 2 | Left Resolver or output wiring fault reported by SFECU 2. | FLAPS HALFSPEED | FBPS1 | FLAP LEFT BPSU | AIR,TAXI,GND | 27 | 50 | FAILED/WIRING | Fault |  | 18916 | SWK | 2C10 | CRJ700 | 10143 | N656CA | 11/25/2020 | N | 21887299 | 0 | 0 | NULL | NON ROUTINE | NULL | Reference CP 21887273, troubleshoot FLAP FAULT status message | Interrogated the mdc, found rt inbd flap panel skew sensor fault B1 290780 squawk R IB flap panel inbd skew sensor. Removed and replaced the rt inbd flap inbd skew sensor, no fix. Installed original skew sensor, Removed and replaced rt inbd flap panel o | 36863.2003 | 27998 | Maint | 2751 | FAT | 27 | 51
93467 | 10143 | FLAPS AND SLATS | FLAP LEFT BPSU | 44160.4472 | 2020-11-25 | LEFT RESOLVER 1 | Left Resolver or output wiring fault reported by SFECU 1. | FLAPS HALFSPEED | FBPS1 | FLAP LEFT BPSU | AIR,TAXI,GND | 27 | 50 | FAILED/WIRING | Fault |  | 18916 | SWK | 2C10 | CRJ700 | 10143 | N656CA | 11/25/2020 | N | 21887299 | 0 | 0 | NULL | NON ROUTINE | NULL | Reference CP 21887273, troubleshoot FLAP FAULT status message | Interrogated the mdc, found rt inbd flap panel skew sensor fault B1 290780 squawk R IB flap panel inbd skew sensor. Removed and replaced the rt inbd flap inbd skew sensor, no fix. Installed original skew sensor, Removed and replaced rt inbd flap panel o | 36863.2003 | 27998 | Maint | 2751 | FAT | 27 | 51
93471 | 10143 | FLAPS AND SLATS | FLAP RIGHT BPSU | 44160.4472 | 2020-11-25 | RIGHT RESOLVER 1 | Right Resolver or wiring fault reported by SFECU1 | FLAPS HALFSPEED | FBPS2 | FLAP RIGHT BPSU | AIR,TAXI,GND | 27 | 50 | FAILED/WIRING | Fault |  | 18916 | SWK | 2C10 | CRJ700 | 10143 | N656CA | 11/25/2020 | N | 21887299 | 0 | 0 | NULL | NON ROUTINE | NULL | Reference CP 21887273, troubleshoot FLAP FAULT status message | Interrogated the mdc, found rt inbd flap panel skew sensor fault B1 290780 squawk R IB flap panel inbd skew sensor. Removed and replaced the rt inbd flap inbd skew sensor, no fix. Installed original skew sensor, Removed and replaced rt inbd flap panel o | 36863.2003 | 27998 | Maint | 2751 | FAT | 27 | 51
94935 | 10143 | FLAPS AND SLATS | R IB SKEW SNSR | 2020-11-22 02:48 | 2020-11-22 | RIB FLAP2 SKEW SENSORS | Fault of the right inboard Flap skew Sensors reported by SFECU2, or nuisance indication of flap simple disconnect possibly due to excessive backlash in the actuator or flap attachment fitting. | Flap Fault | RIBSN | R IB SKEW SNSR | TAXI,GND | 27 | 50 | FAILED | Fault |  | 4268 | SWK | 2C10 | CRJ700 | 10143 | N656CA | 11/21/2020 | Y | 21870653 | 0 | 0 | NULL | NULL | NULL | During taxi in, after flap retraction, got Flap Fault status message. | B-1 code 290780 found in the MDC. Performed FIM 27-52-00 reset of the flap fault MSG. Performed ops check of the flap system PER AMM 27-52-00. Ops check good. | 36834.4833 | 27974 | Pilot | 2751 | TUS | 27 | 51
94935 | 10143 | FLAPS AND SLATS | R IB SKEW SNSR | 44157.1167 | 2020-11-22 | RIB FLAP2 SKEW SENSORS | Fault of the right inboard Flap skew Sensors reported by SFECU2, or nuisance indication of flap simple disconnect possibly due to excessive backlash in the actuator or flap attachment fitting. | Flap Fault | RIBSN | R IB SKEW SNSR | TAXI,GND | 27 | 50 | FAILED | Fault |  | 24645 | SWK | 2C10 | CRJ700 | 10143 | N656CA | 11/21/2020 | Y | 200704456 | 0 | 0 | NULL | NULL | NULL | D: FLAP FAULT status message posted during flap retraction after landing C: MEL 27-51-5A Cat c due 12/01/2020 FLAP FAULT status message posted during flap retraction after landing | Nov 21, 2020 Station: TUL--DEFERRED THE FLAP FAULT PER MEL 27-51-5A. Nov 25, 2020 Station: FAT--See CP 21887299 for corrective action and parts info | 36834.4833 | 27974 | Maint | 2751 | TUL | 27 | 51
94935 | 10143 | FLAPS AND SLATS | R IB SKEW SNSR | 2020-11-22 02:48 | 2020-11-22 | RIB FLAP2 SKEW SENSORS | Fault of the right inboard Flap skew Sensors reported by SFECU2, or nuisance indication of flap simple disconnect possibly due to excessive backlash in the actuator or flap attachment fitting. | Flap Fault | RIBSN | R IB SKEW SNSR | TAXI,GND | 27 | 50 | FAILED | Fault |  | 25415 | SWK | 2C10 | CRJ700 | 10143 | N656CA | 11/22/2020 | Y | 21874672 | 0 | 3 | NULL | NULL | NULL | Flaps halfspeed status message at the gate | reset flaps halfspeed message ref fim ch 27-52-00 msg clears no further faults noted at this time. | 36841.3167 | 27978 | Pilot | 2751 | SLC | 27 | 51
96445 | 10143 | FLAPS AND SLATS | R IB SKEW SNSR | 2020-11-22 02:47 | 2020-11-22 | RIB FLAP2 SKEW SENSORS | Fault of the right inboard Flap skew Sensors reported by SFECU2, or nuisance indication of flap simple disconnect possibly due to excessive backlash in the actuator or flap attachment fitting. | Flap Fault | RIBSN | R IB SKEW SNSR | TAXI,GND | 27 | 50 | FAILED | Fault |  | 4268 | SWK | 2C10 | CRJ700 | 10143 | N656CA | 11/21/2020 | Y | 21870653 | 0 | 0 | NULL | NULL | NULL | During taxi in, after flap retraction, got Flap Fault status message. | B-1 code 290780 found in the MDC. Performed FIM 27-52-00 reset of the flap fault MSG. Performed ops check of the flap system PER AMM 27-52-00. Ops check good. | 36834.4833 | 27974 | Pilot | 2751 | TUS | 27 | 51
96445 | 10143 | FLAPS AND SLATS | R IB SKEW SNSR | 44157.116 | 2020-11-22 | RIB FLAP2 SKEW SENSORS | Fault of the right inboard Flap skew Sensors reported by SFECU2, or nuisance indication of flap simple disconnect possibly due to excessive backlash in the actuator or flap attachment fitting. | Flap Fault | RIBSN | R IB SKEW SNSR | TAXI,GND | 27 | 50 | FAILED | Fault |  | 24645 | SWK | 2C10 | CRJ700 | 10143 | N656CA | 11/21/2020 | Y | 200704456 | 0 | 0 | NULL | NULL | NULL | D: FLAP FAULT status message posted during flap retraction after landing C: MEL 27-51-5A Cat c due 12/01/2020 FLAP FAULT status message posted during flap retraction after landing | Nov 21, 2020 Station: TUL--DEFERRED THE FLAP FAULT PER MEL 27-51-5A. Nov 25, 2020 Station: FAT--See CP 21887299 for corrective action and parts info | 36834.4833 | 27974 | Maint | 2751 | TUL | 27 | 51
96445 | 10143 | FLAPS AND SLATS | R IB SKEW SNSR | 2020-11-22 02:47 | 2020-11-22 | RIB FLAP2 SKEW SENSORS | Fault of the right inboard Flap skew Sensors reported by SFECU2, or nuisance indication of flap simple disconnect possibly due to excessive backlash in the actuator or flap attachment fitting. | Flap Fault | RIBSN | R IB SKEW SNSR | TAXI,GND | 27 | 50 | FAILED | Fault |  | 25415 | SWK | 2C10 | CRJ700 | 10143 | N656CA | 11/22/2020 | Y | 21874672 | 0 | 3 | NULL | NULL | NULL | Flaps halfspeed status message at the gate | reset flaps halfspeed message ref fim ch 27-52-00 msg clears no further faults noted at this time. | 36841.3167 | 27978 | Pilot | 2751 | SLC | 27 | 51
97080 | 10143 | FLAPS AND SLATS | FLAP ACT SYSTEM | 2020-11-19 02:18 | 2020-11-19 | DISC-R IB FLAP ACTUATORS | Fault or disconnect of the right inboard flap panel. | Flap Fault | F-ACT | FLAP ACT SYSTEM | AIR,TAXI,GND | 27 | 50 | FAILED | Fault |  | 4268 | SWK | 2C10 | CRJ700 | 10143 | N656CA | 11/21/2020 | Y | 21870653 | 0 | 0 | NULL | NULL | NULL | During taxi in, after flap retraction, got Flap Fault status message. | B-1 code 290780 found in the MDC. Performed FIM 27-52-00 reset of the flap fault MSG. Performed ops check of the flap system PER AMM 27-52-00. Ops check good. | 36834.4833 | 27974 | Pilot | 2751 | TUS | 27 | 51
97080 | 10143 | FLAPS AND SLATS | FLAP ACT SYSTEM | 44154.0958 | 2020-11-19 | DISC-R IB FLAP ACTUATORS | Fault or disconnect of the right inboard flap panel. | Flap Fault | F-ACT | FLAP ACT SYSTEM | AIR,TAXI,GND | 27 | 50 | FAILED | Fault |  | 24551 | SWK | 2C10 | CRJ700 | 10143 | N656CA | 11/19/2020 | Y | 200704060 | 0 | 0 | NULL | NULL | NULL | D: FLAP FAULT STATUS MESSAGE. C: MEL 27-51-5A CAT C DUE 11/29/20 FLAP FAULT status message posted. | Nov 19, 2020 Station: SGU--DEFERRED PER MEL 27-51-5A. PLACARDED AS REQUIRED. Nov 21, 2020 Station: TUS--Flap fault status message on EICAS prior to troubleshooting. Current B1 code 290780 stored in the MDC, as well as codes 290783, and 240888 from pre | 36820.2667 | 27964 | Maint | 2751 | SGU | 27 | 51
97080 | 10143 | FLAPS AND SLATS | FLAP ACT SYSTEM | 44154.0958 | 2020-11-19 | DISC-R IB FLAP ACTUATORS | Fault or disconnect of the right inboard flap panel. | Flap Fault | F-ACT | FLAP ACT SYSTEM | AIR,TAXI,GND | 27 | 50 | FAILED | Fault |  | 24645 | SWK | 2C10 | CRJ700 | 10143 | N656CA | 11/21/2020 | Y | 200704456 | 0 | 0 | NULL | NULL | NULL | D: FLAP FAULT status message posted during flap retraction after landing C: MEL 27-51-5A Cat c due 12/01/2020 FLAP FAULT status message posted during flap retraction after landing | Nov 21, 2020 Station: TUL--DEFERRED THE FLAP FAULT PER MEL 27-51-5A. Nov 25, 2020 Station: FAT--See CP 21887299 for corrective action and parts info | 36834.4833 | 27974 | Maint | 2751 | TUL | 27 | 51
97080 | 10143 | FLAPS AND SLATS | FLAP ACT SYSTEM | 2020-11-19 02:18 | 2020-11-19 | DISC-R IB FLAP ACTUATORS | Fault or disconnect of the right inboard flap panel. | Flap Fault | F-ACT | FLAP ACT SYSTEM | AIR,TAXI,GND | 27 | 50 | FAILED | Fault |  | 25228 | SWK | 2C10 | CRJ700 | 10143 | N656CA | 11/18/2020 | Y | 21856398 | 0 | 0 | NULL | NULL | NULL | FLAPS HALFSPEED on approach | Performed troubleshooting of flap halfspeed per FIM 27-52-00. Could not duplicate. Cleared inhibits and operated flaps thru several cycles. Ops checks good. | 36815.6166 | 27960 | Pilot | 2751 | SLC | 27 | 51
97081 | 10143 | FLAPS AND SLATS | R IB SKEW SNSR | 2020-11-19 02:18 | 2020-11-19 | SKEW EXC FROM SFECU2 | Right wing inboard flap panel, inboard skew sensor faulty or excitation wiring fault reported by SFECU2. | Flaps Halfspeed | RIBSN | R IB SKEW SNSR | AIR,TAXI,GND | 27 | 50 | FAILED/WIRING | Fault |  | 4268 | SWK | 2C10 | CRJ700 | 10143 | N656CA | 11/21/2020 | Y | 21870653 | 0 | 0 | NULL | NULL | NULL | During taxi in, after flap retraction, got Flap Fault status message. | B-1 code 290780 found in the MDC. Performed FIM 27-52-00 reset of the flap fault MSG. Performed ops check of the flap system PER AMM 27-52-00. Ops check good. | 36834.4833 | 27974 | Pilot | 2751 | TUS | 27 | 51
97081 | 10143 | FLAPS AND SLATS | R IB SKEW SNSR | 44154.0958 | 2020-11-19 | SKEW EXC FROM SFECU2 | Right wing inboard flap panel, inboard skew sensor faulty or excitation wiring fault reported by SFECU2. | Flaps Halfspeed | RIBSN | R IB SKEW SNSR | AIR,TAXI,GND | 27 | 50 | FAILED/WIRING | Fault |  | 24551 | SWK | 2C10 | CRJ700 | 10143 | N656CA | 11/19/2020 | Y | 200704060 | 0 | 0 | NULL | NULL | NULL | D: FLAP FAULT STATUS MESSAGE. C: MEL 27-51-5A CAT C DUE 11/29/20 FLAP FAULT status message posted. | Nov 19, 2020 Station: SGU--DEFERRED PER MEL 27-51-5A. PLACARDED AS REQUIRED. Nov 21, 2020 Station: TUS--Flap fault status message on EICAS prior to troubleshooting. Current B1 code 290780 stored in the MDC, as well as codes 290783, and 240888 from pre | 36820.2667 | 27964 | Maint | 2751 | SGU | 27 | 51
97081 | 10143 | FLAPS AND SLATS | R IB SKEW SNSR | 44154.0958 | 2020-11-19 | SKEW EXC FROM SFECU2 | Right wing inboard flap panel, inboard skew sensor faulty or excitation wiring fault reported by SFECU2. | Flaps Halfspeed | RIBSN | R IB SKEW SNSR | AIR,TAXI,GND | 27 | 50 | FAILED/WIRING | Fault |  | 24645 | SWK | 2C10 | CRJ700 | 10143 | N656CA | 11/21/2020 | Y | 200704456 | 0 | 0 | NULL | NULL | NULL | D: FLAP FAULT status message posted during flap retraction after landing C: MEL 27-51-5A Cat c due 12/01/2020 FLAP FAULT status message posted during flap retraction after landing | Nov 21, 2020 Station: TUL--DEFERRED THE FLAP FAULT PER MEL 27-51-5A. Nov 25, 2020 Station: FAT--See CP 21887299 for corrective action and parts info | 36834.4833 | 27974 | Maint | 2751 | TUL | 27 | 51
97081 | 10143 | FLAPS AND SLATS | R IB SKEW SNSR | 2020-11-19 02:18 | 2020-11-19 | SKEW EXC FROM SFECU2 | Right wing inboard flap panel, inboard skew sensor faulty or excitation wiring fault reported by SFECU2. | Flaps Halfspeed | RIBSN | R IB SKEW SNSR | AIR,TAXI,GND | 27 | 50 | FAILED/WIRING | Fault |  | 25228 | SWK | 2C10 | CRJ700 | 10143 | N656CA | 11/18/2020 | Y | 21856398 | 0 | 0 | NULL | NULL | NULL | FLAPS HALFSPEED on approach | Performed troubleshooting of flap halfspeed per FIM 27-52-00. Could not duplicate. Cleared inhibits and operated flaps thru several cycles. Ops checks good. | 36815.6166 | 27960 | Pilot | 2751 | SLC | 27 | 51
99243 | 10143 | FLAPS AND SLATS | R IB SKEW SNSR | 2020-11-19 02:10 | 2020-11-19 | RIB FLAP2 SKEW SENSORS | Fault of the right inboard Flap skew Sensors reported by SFECU2, or nuisance indication of flap simple disconnect possibly due to excessive backlash in the actuator or flap attachment fitting. | Flap Fault | RIBSN | R IB SKEW SNSR | TAXI,GND | 27 | 50 | FAILED | Fault |  | 4268 | SWK | 2C10 | CRJ700 | 10143 | N656CA | 11/21/2020 | Y | 21870653 | 0 | 0 | NULL | NULL | NULL | During taxi in, after flap retraction, got Flap Fault status message. | B-1 code 290780 found in the MDC. Performed FIM 27-52-00 reset of the flap fault MSG. Performed ops check of the flap system PER AMM 27-52-00. Ops check good. | 36834.4833 | 27974 | Pilot | 2751 | TUS | 27 | 51
99243 | 10143 | FLAPS AND SLATS | R IB SKEW SNSR | 44154.0903 | 2020-11-19 | RIB FLAP2 SKEW SENSORS | Fault of the right inboard Flap skew Sensors reported by SFECU2, or nuisance indication of flap simple disconnect possibly due to excessive backlash in the actuator or flap attachment fitting. | Flap Fault | RIBSN | R IB SKEW SNSR | TAXI,GND | 27 | 50 | FAILED | Fault |  | 24551 | SWK | 2C10 | CRJ700 | 10143 | N656CA | 11/19/2020 | Y | 200704060 | 0 | 0 | NULL | NULL | NULL | D: FLAP FAULT STATUS MESSAGE. C: MEL 27-51-5A CAT C DUE 11/29/20 FLAP FAULT status message posted. | Nov 19, 2020 Station: SGU--DEFERRED PER MEL 27-51-5A. PLACARDED AS REQUIRED. Nov 21, 2020 Station: TUS--Flap fault status message on EICAS prior to troubleshooting. Current B1 code 290780 stored in the MDC, as well as codes 290783, and 240888 from pre | 36820.2667 | 27964 | Maint | 2751 | SGU | 27 | 51
99243 | 10143 | FLAPS AND SLATS | R IB SKEW SNSR | 44154.0903 | 2020-11-19 | RIB FLAP2 SKEW SENSORS | Fault of the right inboard Flap skew Sensors reported by SFECU2, or nuisance indication of flap simple disconnect possibly due to excessive backlash in the actuator or flap attachment fitting. | Flap Fault | RIBSN | R IB SKEW SNSR | TAXI,GND | 27 | 50 | FAILED | Fault |  | 24645 | SWK | 2C10 | CRJ700 | 10143 | N656CA | 11/21/2020 | Y | 200704456 | 0 | 0 | NULL | NULL | NULL | D: FLAP FAULT status message posted during flap retraction after landing C: MEL 27-51-5A Cat c due 12/01/2020 FLAP FAULT status message posted during flap retraction after landing | Nov 21, 2020 Station: TUL--DEFERRED THE FLAP FAULT PER MEL 27-51-5A. Nov 25, 2020 Station: FAT--See CP 21887299 for corrective action and parts info | 36834.4833 | 27974 | Maint | 2751 | TUL | 27 | 51
99243 | 10143 | FLAPS AND SLATS | R IB SKEW SNSR | 2020-11-19 02:10 | 2020-11-19 | RIB FLAP2 SKEW SENSORS | Fault of the right inboard Flap skew Sensors reported by SFECU2, or nuisance indication of flap simple disconnect possibly due to excessive backlash in the actuator or flap attachment fitting. | Flap Fault | RIBSN | R IB SKEW SNSR | TAXI,GND | 27 | 50 | FAILED | Fault |  | 25228 | SWK | 2C10 | CRJ700 | 10143 | N656CA | 11/18/2020 | Y | 21856398 | 0 | 0 | NULL | NULL | NULL | FLAPS HALFSPEED on approach | Performed troubleshooting of flap halfspeed per FIM 27-52-00. Could not duplicate. Cleared inhibits and operated flaps thru several cycles. Ops checks good. | 36815.6166 | 27960 | Pilot | 2751 | SLC | 27 | 51
99427 | 10143 | FLAPS AND SLATS | R IB SKEW SNSR | 2020-11-19 02:09 | 2020-11-19 | RIB FLAP2 SKEW SENSORS | Fault of the right inboard Flap skew Sensors reported by SFECU2, or nuisance indication of flap simple disconnect possibly due to excessive backlash in the actuator or flap attachment fitting. | Flap Fault | RIBSN | R IB SKEW SNSR | TAXI,GND | 27 | 50 | FAILED | Fault |  | 4268 | SWK | 2C10 | CRJ700 | 10143 | N656CA | 11/21/2020 | Y | 21870653 | 0 | 0 | NULL | NULL | NULL | During taxi in, after flap retraction, got Flap Fault status message. | B-1 code 290780 found in the MDC. Performed FIM 27-52-00 reset of the flap fault MSG. Performed ops check of the flap system PER AMM 27-52-00. Ops check good. | 36834.4833 | 27974 | Pilot | 2751 | TUS | 27 | 51
99427 | 10143 | FLAPS AND SLATS | R IB SKEW SNSR | 44154.0896 | 2020-11-19 | RIB FLAP2 SKEW SENSORS | Fault of the right inboard Flap skew Sensors reported by SFECU2, or nuisance indication of flap simple disconnect possibly due to excessive backlash in the actuator or flap attachment fitting. | Flap Fault | RIBSN | R IB SKEW SNSR | TAXI,GND | 27 | 50 | FAILED | Fault |  | 24551 | SWK | 2C10 | CRJ700 | 10143 | N656CA | 11/19/2020 | Y | 200704060 | 0 | 0 | NULL | NULL | NULL | D: FLAP FAULT STATUS MESSAGE. C: MEL 27-51-5A CAT C DUE 11/29/20 FLAP FAULT status message posted. | Nov 19, 2020 Station: SGU--DEFERRED PER MEL 27-51-5A. PLACARDED AS REQUIRED. Nov 21, 2020 Station: TUS--Flap fault status message on EICAS prior to troubleshooting. Current B1 code 290780 stored in the MDC, as well as codes 290783, and 240888 from pre | 36820.2667 | 27964 | Maint | 2751 | SGU | 27 | 51
99427 | 10143 | FLAPS AND SLATS | R IB SKEW SNSR | 44154.0896 | 2020-11-19 | RIB FLAP2 SKEW SENSORS | Fault of the right inboard Flap skew Sensors reported by SFECU2, or nuisance indication of flap simple disconnect possibly due to excessive backlash in the actuator or flap attachment fitting. | Flap Fault | RIBSN | R IB SKEW SNSR | TAXI,GND | 27 | 50 | FAILED | Fault |  | 24645 | SWK | 2C10 | CRJ700 | 10143 | N656CA | 11/21/2020 | Y | 200704456 | 0 | 0 | NULL | NULL | NULL | D: FLAP FAULT status message posted during flap retraction after landing C: MEL 27-51-5A Cat c due 12/01/2020 FLAP FAULT status message posted during flap retraction after landing | Nov 21, 2020 Station: TUL--DEFERRED THE FLAP FAULT PER MEL 27-51-5A. Nov 25, 2020 Station: FAT--See CP 21887299 for corrective action and parts info | 36834.4833 | 27974 | Maint | 2751 | TUL | 27 | 51
99427 | 10143 | FLAPS AND SLATS | R IB SKEW SNSR | 2020-11-19 02:09 | 2020-11-19 | RIB FLAP2 SKEW SENSORS | Fault of the right inboard Flap skew Sensors reported by SFECU2, or nuisance indication of flap simple disconnect possibly due to excessive backlash in the actuator or flap attachment fitting. | Flap Fault | RIBSN | R IB SKEW SNSR | TAXI,GND | 27 | 50 | FAILED | Fault |  | 25228 | SWK | 2C10 | CRJ700 | 10143 | N656CA | 11/18/2020 | Y | 21856398 | 0 | 0 | NULL | NULL | NULL | FLAPS HALFSPEED on approach | Performed troubleshooting of flap halfspeed per FIM 27-52-00. Could not duplicate. Cleared inhibits and operated flaps thru several cycles. Ops checks good. | 36815.6166 | 27960 | Pilot | 2751 | SLC | 27 | 51
109449 | 10143 | FLAPS AND SLATS | FLAP ACT SYSTEM | 44160.3187 | 2020-11-25 | DISC-R IB FLAP ACTUATORS | Fault or disconnect of the right inboard flap panel. | Flap Fault | F-ACT | FLAP ACT SYSTEM | AIR,TAXI,GND | 27 | 50 | FAILED | Fault |  | 18916 | SWK | 2C10 | CRJ700 | 10143 | N656CA | 11/25/2020 | N | 21887299 | 0 | 0 | NULL | NON ROUTINE | NULL | Reference CP 21887273, troubleshoot FLAP FAULT status message | Interrogated the mdc, found rt inbd flap panel skew sensor fault B1 290780 squawk R IB flap panel inbd skew sensor. Removed and replaced the rt inbd flap inbd skew sensor, no fix. Installed original skew sensor, Removed and replaced rt inbd flap panel o | 36863.2003 | 27998 | Maint | 2751 | FAT | 27 | 51
109450 | 10143 | FLAPS AND SLATS | R IB SKEW SNSR | 44160.3187 | 2020-11-25 | SKEW EXC FROM SFECU2 | Right wing inboard flap panel, inboard skew sensor faulty or excitation wiring fault reported by SFECU2. | Flaps Halfspeed | RIBSN | R IB SKEW SNSR | AIR,TAXI,GND | 27 | 50 | FAILED/WIRING | Fault |  | 18916 | SWK | 2C10 | CRJ700 | 10143 | N656CA | 11/25/2020 | N | 21887299 | 0 | 0 | NULL | NON ROUTINE | NULL | Reference CP 21887273, troubleshoot FLAP FAULT status message | Interrogated the mdc, found rt inbd flap panel skew sensor fault B1 290780 squawk R IB flap panel inbd skew sensor. Removed and replaced the rt inbd flap inbd skew sensor, no fix. Installed original skew sensor, Removed and replaced rt inbd flap panel o | 36863.2003 | 27998 | Maint | 2751 | FAT | 27 | 51
109455 | 10143 | FLAPS AND SLATS | R IB SKEW SNSR | 44160.2993 | 2020-11-25 | RIB FLAP2 SKEW SENSORS | Fault of the right inboard Flap skew Sensors reported by SFECU2, or nuisance indication of flap simple disconnect possibly due to excessive backlash in the actuator or flap attachment fitting. | Flap Fault | RIBSN | R IB SKEW SNSR | TAXI,GND | 27 | 50 | FAILED | Fault |  | 18916 | SWK | 2C10 | CRJ700 | 10143 | N656CA | 11/25/2020 | N | 21887299 | 0 | 0 | NULL | NON ROUTINE | NULL | Reference CP 21887273, troubleshoot FLAP FAULT status message | Interrogated the mdc, found rt inbd flap panel skew sensor fault B1 290780 squawk R IB flap panel inbd skew sensor. Removed and replaced the rt inbd flap inbd skew sensor, no fix. Installed original skew sensor, Removed and replaced rt inbd flap panel o | 36863.2003 | 27998 | Maint | 2751 | FAT | 27 | 51
109458 | 10143 | FLAPS AND SLATS | R IB SKEW SNSR | 44160.2986 | 2020-11-25 | RIB FLAP2 SKEW SENSORS | Fault of the right inboard Flap skew Sensors reported by SFECU2, or nuisance indication of flap simple disconnect possibly due to excessive backlash in the actuator or flap attachment fitting. | Flap Fault | RIBSN | R IB SKEW SNSR | TAXI,GND | 27 | 50 | FAILED | Fault |  | 18916 | SWK | 2C10 | CRJ700 | 10143 | N656CA | 11/25/2020 | N | 21887299 | 0 | 0 | NULL | NON ROUTINE | NULL | Reference CP 21887273, troubleshoot FLAP FAULT status message | Interrogated the mdc, found rt inbd flap panel skew sensor fault B1 290780 squawk R IB flap panel inbd skew sensor. Removed and replaced the rt inbd flap inbd skew sensor, no fix. Installed original skew sensor, Removed and replaced rt inbd flap panel o | 36863.2003 | 27998 | Maint | 2751 | FAT | 27 | 51
113735 | 10143 | FLAPS AND SLATS | R IB SKEW SNSR | 44160.1035 | 2020-11-25 | RIB FLAP2 SKEW SENSORS | Fault of the right inboard Flap skew Sensors reported by SFECU2, or nuisance indication of flap simple disconnect possibly due to excessive backlash in the actuator or flap attachment fitting. | Flap Fault | RIBSN | R IB SKEW SNSR | TAXI,GND | 27 | 50 | FAILED | Fault |  | 18916 | SWK | 2C10 | CRJ700 | 10143 | N656CA | 11/25/2020 | N | 21887299 | 0 | 0 | NULL | NON ROUTINE | NULL | Reference CP 21887273, troubleshoot FLAP FAULT status message | Interrogated the mdc, found rt inbd flap panel skew sensor fault B1 290780 squawk R IB flap panel inbd skew sensor. Removed and replaced the rt inbd flap inbd skew sensor, no fix. Installed original skew sensor, Removed and replaced rt inbd flap panel o | 36863.2003 | 27998 | Maint | 2751 | FAT | 27 | 51
113739 | 10143 | FLAPS AND SLATS | R IB SKEW SNSR | 44160.1028 | 2020-11-25 | RIB FLAP2 SKEW SENSORS | Fault of the right inboard Flap skew Sensors reported by SFECU2, or nuisance indication of flap simple disconnect possibly due to excessive backlash in the actuator or flap attachment fitting. | Flap Fault | RIBSN | R IB SKEW SNSR | TAXI,GND | 27 | 50 | FAILED | Fault |  | 18916 | SWK | 2C10 | CRJ700 | 10143 | N656CA | 11/25/2020 | N | 21887299 | 0 | 0 | NULL | NON ROUTINE | NULL | Reference CP 21887273, troubleshoot FLAP FAULT status message | Interrogated the mdc, found rt inbd flap panel skew sensor fault B1 290780 squawk R IB flap panel inbd skew sensor. Removed and replaced the rt inbd flap inbd skew sensor, no fix. Installed original skew sensor, Removed and replaced rt inbd flap panel o | 36863.2003 | 27998 | Maint | 2751 | FAT | 27 | 51
113823 | 10143 | FLAPS AND SLATS | FLAP ACT SYSTEM | 44160.1188 | 2020-11-25 | DISC-R IB FLAP ACTUATORS | Fault or disconnect of the right inboard flap panel. | Flap Fault | F-ACT | FLAP ACT SYSTEM | AIR,TAXI,GND | 27 | 50 | FAILED | Fault |  | 18916 | SWK | 2C10 | CRJ700 | 10143 | N656CA | 11/25/2020 | N | 21887299 | 0 | 0 | NULL | NON ROUTINE | NULL | Reference CP 21887273, troubleshoot FLAP FAULT status message | Interrogated the mdc, found rt inbd flap panel skew sensor fault B1 290780 squawk R IB flap panel inbd skew sensor. Removed and replaced the rt inbd flap inbd skew sensor, no fix. Installed original skew sensor, Removed and replaced rt inbd flap panel o | 36863.2003 | 27998 | Maint | 2751 | FAT | 27 | 51
113825 | 10143 | FLAPS AND SLATS | R IB SKEW SNSR | 44160.1188 | 2020-11-25 | SKEW EXC FROM SFECU2 | Right wing inboard flap panel, inboard skew sensor faulty or excitation wiring fault reported by SFECU2. | Flaps Halfspeed | RIBSN | R IB SKEW SNSR | AIR,TAXI,GND | 27 | 50 | FAILED/WIRING | Fault |  | 18916 | SWK | 2C10 | CRJ700 | 10143 | N656CA | 11/25/2020 | N | 21887299 | 0 | 0 | NULL | NON ROUTINE | NULL | Reference CP 21887273, troubleshoot FLAP FAULT status message | Interrogated the mdc, found rt inbd flap panel skew sensor fault B1 290780 squawk R IB flap panel inbd skew sensor. Removed and replaced the rt inbd flap inbd skew sensor, no fix. Installed original skew sensor, Removed and replaced rt inbd flap panel o | 36863.2003 | 27998 | Maint | 2751 | FAT | 27 | 51
123166 | 10143 | FLAPS AND SLATS | R IB SKEW SNSR | 44160.0035 | 2020-11-25 | RIB FLAP2 SKEW SENSORS | Fault of the right inboard Flap skew Sensors reported by SFECU2, or nuisance indication of flap simple disconnect possibly due to excessive backlash in the actuator or flap attachment fitting. | Flap Fault | RIBSN | R IB SKEW SNSR | TAXI,GND | 27 | 50 | FAILED | Fault |  | 18916 | SWK | 2C10 | CRJ700 | 10143 | N656CA | 11/25/2020 | N | 21887299 | 0 | 0 | NULL | NON ROUTINE | NULL | Reference CP 21887273, troubleshoot FLAP FAULT status message | Interrogated the mdc, found rt inbd flap panel skew sensor fault B1 290780 squawk R IB flap panel inbd skew sensor. Removed and replaced the rt inbd flap inbd skew sensor, no fix. Installed original skew sensor, Removed and replaced rt inbd flap panel o | 36863.2003 | 27998 | Maint | 2751 | FAT | 27 | 51
123173 | 10143 | FLAPS AND SLATS | R IB SKEW SNSR | 44160.0028 | 2020-11-25 | RIB FLAP2 SKEW SENSORS | Fault of the right inboard Flap skew Sensors reported by SFECU2, or nuisance indication of flap simple disconnect possibly due to excessive backlash in the actuator or flap attachment fitting. | Flap Fault | RIBSN | R IB SKEW SNSR | TAXI,GND | 27 | 50 | FAILED | Fault |  | 18916 | SWK | 2C10 | CRJ700 | 10143 | N656CA | 11/25/2020 | N | 21887299 | 0 | 0 | NULL | NON ROUTINE | NULL | Reference CP 21887273, troubleshoot FLAP FAULT status message | Interrogated the mdc, found rt inbd flap panel skew sensor fault B1 290780 squawk R IB flap panel inbd skew sensor. Removed and replaced the rt inbd flap inbd skew sensor, no fix. Installed original skew sensor, Removed and replaced rt inbd flap panel o | 36863.2003 | 27998 | Maint | 2751 | FAT | 27 | 51
54516 | 10143 | ATC TRANSPONDER | TDR 2 | 2020-11-23 16:21 | 2020-11-23 | NO RA-GP-4 BUS INPUT | RA-GP-4 bus input is missing at R TDR but not L TDR. Suspect failed TDR input, wiring or a failed RA-GP-4 output. L-TDR (RA-GP-4) input Pins are P2-39 and 40. R-TDR (RA-GP-4) input Pins are P2-27 and 28. | NULL | TDR2 | TDR 2 | AIR,TAXI | 34 | 54 | FAILED/WIRING | Fault |  | 4678 | SWK | 2C10 | CRJ700 | 10143 | N656CA | 11/25/2020 | N | 21892408 | 0 | 0 | NULL | NON ROUTINE | NULL | Transfer from EAML 531270 : NAV 2 DME is inoperative. | Checked for and found no maintenance history within the past six months. Interrogated MDC and found no relevant fault history. Performed functional test of the DME system per CRJ 700 AMM 34-53-00. Ops check good at this time. Test equipment: IFR 6000 S/N | 36863.2003 | 27998 | Pilot | 3455 | TUS | 34 | 55
54516 | 10143 | ATC TRANSPONDER | TDR 2 | 2020-11-23 16:21 | 2020-11-23 | NO RA-GP-4 BUS INPUT | RA-GP-4 bus input is missing at R TDR but not L TDR. Suspect failed TDR input, wiring or a failed RA-GP-4 output. L-TDR (RA-GP-4) input Pins are P2-39 and 40. R-TDR (RA-GP-4) input Pins are P2-27 and 28. | NULL | TDR2 | TDR 2 | AIR,TAXI | 34 | 54 | FAILED/WIRING | Fault |  | 25563 | SWK | 2C10 | CRJ700 | 10143 | N656CA | 11/25/2020 | N | 21892277 | 0 | 0 | NULL | NULL | NULL | NAV 2 DME is inoperative. | This discrepancy was transferred to CAMP item 21892408 with the following corrective action: "Checked for and found no maintenance history within the past six months. Interrogated MDC and found no relevant fault history. Performed functional test of the D | 36863.2003 | 27998 | Pilot | 3455 | TUS | 34 | 55
62507 | 10143 | ATC TRANSPONDER | TDR 2 | 2020-11-23 02:45 | 2020-11-23 | NO RA-GP-4 BUS INPUT | RA-GP-4 bus input is missing at R TDR but not L TDR. Suspect failed TDR input, wiring or a failed RA-GP-4 output. L-TDR (RA-GP-4) input Pins are P2-39 and 40. R-TDR (RA-GP-4) input Pins are P2-27 and 28. | NULL | TDR2 | TDR 2 | AIR,TAXI | 34 | 54 | FAILED/WIRING | Fault |  | 4678 | SWK | 2C10 | CRJ700 | 10143 | N656CA | 11/25/2020 | N | 21892408 | 0 | 0 | NULL | NON ROUTINE | NULL | Transfer from EAML 531270 : NAV 2 DME is inoperative. | Checked for and found no maintenance history within the past six months. Interrogated MDC and found no relevant fault history. Performed functional test of the DME system per CRJ 700 AMM 34-53-00. Ops check good at this time. Test equipment: IFR 6000 S/N | 36863.2003 | 27998 | Pilot | 3455 | TUS | 34 | 55
62507 | 10143 | ATC TRANSPONDER | TDR 2 | 2020-11-23 02:45 | 2020-11-23 | NO RA-GP-4 BUS INPUT | RA-GP-4 bus input is missing at R TDR but not L TDR. Suspect failed TDR input, wiring or a failed RA-GP-4 output. L-TDR (RA-GP-4) input Pins are P2-39 and 40. R-TDR (RA-GP-4) input Pins are P2-27 and 28. | NULL | TDR2 | TDR 2 | AIR,TAXI | 34 | 54 | FAILED/WIRING | Fault |  | 25563 | SWK | 2C10 | CRJ700 | 10143 | N656CA | 11/25/2020 | N | 21892277 | 0 | 0 | NULL | NULL | NULL | NAV 2 DME is inoperative. | This discrepancy was transferred to CAMP item 21892408 with the following corrective action: "Checked for and found no maintenance history within the past six months. Interrogated MDC and found no relevant fault history. Performed functional test of the D | 36863.2003 | 27998 | Pilot | 3455 | TUS | 34 | 55
74677 | 10145 | EMERGENCY AC POWER GEN | ADG GCU | 2020-11-06 01:12 | 2020-11-06 | INTERNAL FAULT | ADG Bit reports an ADG GCU internal failure. The unit has to be replaced. | ADG FAIL | ADGGC | ADG GCU | AIR,TAXI,GND | 24 | 23 | FAILED | Fault | 3 | 26781 | SWK | 2C10 | CRJ700 | 10145 | N705SK | 11/5/2020 | Y | 21792214 | 0 | 0 | NULL | NULL | NULL | ADG FAIL status message. | Performed troubleshooting in ref to CRJ700 FIM 24-23-05, B1 005891, ground power was pulled on A/C and caused a hard transfer causing ADG fail msg., OK for SVC. | 43936.1952 | 28609 | Pilot | 2427 | PHX | 24 | 27
84155 | 10145 | AUXILIARY AC POWER GEN | APU GENERATOR | 2020-11-05 19:30 | 2020-11-05 | OPEN PHASE FAULT | The GCU has detected a large current difference between two phases, suggesting an open phase feeder. A possible cause is also the current transformer wiring. | APU GEN OFF | APUGN | APU GENERATOR | AIR,TAXI,GND | 24 | 22 | LRU OK/INFO | Fault | 1 | 26781 | SWK | 2C10 | CRJ700 | 10145 | N705SK | 11/5/2020 | Y | 21792214 | 0 | 0 | NULL | NULL | NULL | ADG FAIL status message. | Performed troubleshooting in ref to CRJ700 FIM 24-23-05, B1 005891, ground power was pulled on A/C and caused a hard transfer causing ADG fail msg., OK for SVC. | 43936.1952 | 28609 | Pilot | 2427 | PHX | 24 | 27
4047 | 10145 | NAVIGATION LIGHTS | REAR PRIM NAV LT | 44147.1264 | 2020-11-12 | BULB FAILED/OPEN CIRCUIT | An open circuit has been detected. Either the Navigation light has failed or the wire is open. | NULL | PNLRR | REAR PRIM NAV LT | NEVER | 33 | 42 | FAILED/WIRING | Fault |  | 21308 | SWK | 2C10 | CRJ700 | 10145 | N705SK | 11/11/2020 | Y | 200702904 | 0 | 0 | NULL | NULL | NULL | D: Bottom nav light on tail appears to be inop. C: MEL 33-42-1C. CAT C. EXPIRES 11/21/20. NO MX ACTIONS REQUIRED. Bottom nav light on tail appears to be inop. | Nov 11, 2020 Station: DFW--PLACED BOTTOM AFT TAIL NAV LIGHT ON MEL 33-42-1C. TOP NAV LIGHT VERIFIED OPERATIONAL. NO FURTHER MAINTENANCE ACTIONS REQUIRED.MTC AUTHORIZED. Nov 14, 2020 Station: SBN--Removed and replaced primary nav light on tail IAW AMM | 43976.8618 | 28635 | Maint | 3343 | DFW | 33 | 43
7891 | 10145 | NAVIGATION LIGHTS | REAR PRIM NAV LT | 44146.9889 | 2020-11-11 | BULB FAILED/OPEN CIRCUIT | An open circuit has been detected. Either the Navigation light has failed or the wire is open. | NULL | PNLRR | REAR PRIM NAV LT | NEVER | 33 | 42 | FAILED/WIRING | Fault |  | 21308 | SWK | 2C10 | CRJ700 | 10145 | N705SK | 11/11/2020 | Y | 200702904 | 0 | 0 | NULL | NULL | NULL | D: Bottom nav light on tail appears to be inop. C: MEL 33-42-1C. CAT C. EXPIRES 11/21/20. NO MX ACTIONS REQUIRED. Bottom nav light on tail appears to be inop. | Nov 11, 2020 Station: DFW--PLACED BOTTOM AFT TAIL NAV LIGHT ON MEL 33-42-1C. TOP NAV LIGHT VERIFIED OPERATIONAL. NO FURTHER MAINTENANCE ACTIONS REQUIRED.MTC AUTHORIZED. Nov 14, 2020 Station: SBN--Removed and replaced primary nav light on tail IAW AMM | 43976.8618 | 28635 | Maint | 3343 | DFW | 33 | 43
9654 | 10145 | NAVIGATION LIGHTS | REAR PRIM NAV LT | 44146.9722 | 2020-11-11 | BULB FAILED/OPEN CIRCUIT | An open circuit has been detected. Either the Navigation light has failed or the wire is open. | NULL | PNLRR | REAR PRIM NAV LT | NEVER | 33 | 42 | FAILED/WIRING | Fault |  | 21308 | SWK | 2C10 | CRJ700 | 10145 | N705SK | 11/11/2020 | Y | 200702904 | 0 | 0 | NULL | NULL | NULL | D: Bottom nav light on tail appears to be inop. C: MEL 33-42-1C. CAT C. EXPIRES 11/21/20. NO MX ACTIONS REQUIRED. Bottom nav light on tail appears to be inop. | Nov 11, 2020 Station: DFW--PLACED BOTTOM AFT TAIL NAV LIGHT ON MEL 33-42-1C. TOP NAV LIGHT VERIFIED OPERATIONAL. NO FURTHER MAINTENANCE ACTIONS REQUIRED.MTC AUTHORIZED. Nov 14, 2020 Station: SBN--Removed and replaced primary nav light on tail IAW AMM | 43976.8618 | 28635 | Maint | 3343 | DFW | 33 | 43
16039 | 10145 | NAVIGATION LIGHTS | REAR PRIM NAV LT | 44146.8035 | 2020-11-11 | BULB FAILED/OPEN CIRCUIT | An open circuit has been detected. Either the Navigation light has failed or the wire is open. | NULL | PNLRR | REAR PRIM NAV LT | NEVER | 33 | 42 | FAILED/WIRING | Fault |  | 21308 | SWK | 2C10 | CRJ700 | 10145 | N705SK | 11/11/2020 | Y | 200702904 | 0 | 0 | NULL | NULL | NULL | D: Bottom nav light on tail appears to be inop. C: MEL 33-42-1C. CAT C. EXPIRES 11/21/20. NO MX ACTIONS REQUIRED. Bottom nav light on tail appears to be inop. | Nov 11, 2020 Station: DFW--PLACED BOTTOM AFT TAIL NAV LIGHT ON MEL 33-42-1C. TOP NAV LIGHT VERIFIED OPERATIONAL. NO FURTHER MAINTENANCE ACTIONS REQUIRED.MTC AUTHORIZED. Nov 14, 2020 Station: SBN--Removed and replaced primary nav light on tail IAW AMM | 43976.8618 | 28635 | Maint | 3343 | DFW | 33 | 43
16223 | 10145 | NAVIGATION LIGHTS | REAR PRIM NAV LT | 44146.7986 | 2020-11-11 | BULB FAILED/OPEN CIRCUIT | An open circuit has been detected. Either the Navigation light has failed or the wire is open. | NULL | PNLRR | REAR PRIM NAV LT | NEVER | 33 | 42 | FAILED/WIRING | Fault |  | 21308 | SWK | 2C10 | CRJ700 | 10145 | N705SK | 11/11/2020 | Y | 200702904 | 0 | 0 | NULL | NULL | NULL | D: Bottom nav light on tail appears to be inop. C: MEL 33-42-1C. CAT C. EXPIRES 11/21/20. NO MX ACTIONS REQUIRED. Bottom nav light on tail appears to be inop. | Nov 11, 2020 Station: DFW--PLACED BOTTOM AFT TAIL NAV LIGHT ON MEL 33-42-1C. TOP NAV LIGHT VERIFIED OPERATIONAL. NO FURTHER MAINTENANCE ACTIONS REQUIRED.MTC AUTHORIZED. Nov 14, 2020 Station: SBN--Removed and replaced primary nav light on tail IAW AMM | 43976.8618 | 28635 | Maint | 3343 | DFW | 33 | 43
16564 | 10145 | NAVIGATION LIGHTS | REAR PRIM NAV LT | 44146.7667 | 2020-11-11 | BULB FAILED/OPEN CIRCUIT | An open circuit has been detected. Either the Navigation light has failed or the wire is open. | NULL | PNLRR | REAR PRIM NAV LT | NEVER | 33 | 42 | FAILED/WIRING | Fault |  | 21308 | SWK | 2C10 | CRJ700 | 10145 | N705SK | 11/11/2020 | Y | 200702904 | 0 | 0 | NULL | NULL | NULL | D: Bottom nav light on tail appears to be inop. C: MEL 33-42-1C. CAT C. EXPIRES 11/21/20. NO MX ACTIONS REQUIRED. Bottom nav light on tail appears to be inop. | Nov 11, 2020 Station: DFW--PLACED BOTTOM AFT TAIL NAV LIGHT ON MEL 33-42-1C. TOP NAV LIGHT VERIFIED OPERATIONAL. NO FURTHER MAINTENANCE ACTIONS REQUIRED.MTC AUTHORIZED. Nov 14, 2020 Station: SBN--Removed and replaced primary nav light on tail IAW AMM | 43976.8618 | 28635 | Maint | 3343 | DFW | 33 | 43
22782 | 10145 | NAVIGATION LIGHTS | REAR PRIM NAV LT | 44146.6403 | 2020-11-11 | BULB FAILED/OPEN CIRCUIT | An open circuit has been detected. Either the Navigation light has failed or the wire is open. | NULL | PNLRR | REAR PRIM NAV LT | NEVER | 33 | 42 | FAILED/WIRING | Fault |  | 21308 | SWK | 2C10 | CRJ700 | 10145 | N705SK | 11/11/2020 | Y | 200702904 | 0 | 0 | NULL | NULL | NULL | D: Bottom nav light on tail appears to be inop. C: MEL 33-42-1C. CAT C. EXPIRES 11/21/20. NO MX ACTIONS REQUIRED. Bottom nav light on tail appears to be inop. | Nov 11, 2020 Station: DFW--PLACED BOTTOM AFT TAIL NAV LIGHT ON MEL 33-42-1C. TOP NAV LIGHT VERIFIED OPERATIONAL. NO FURTHER MAINTENANCE ACTIONS REQUIRED.MTC AUTHORIZED. Nov 14, 2020 Station: SBN--Removed and replaced primary nav light on tail IAW AMM | 43976.8618 | 28635 | Maint | 3343 | DFW | 33 | 43
24864 | 10145 | NAVIGATION LIGHTS | REAR PRIM NAV LT | 44146.6083 | 2020-11-11 | BULB FAILED/OPEN CIRCUIT | An open circuit has been detected. Either the Navigation light has failed or the wire is open. | NULL | PNLRR | REAR PRIM NAV LT | NEVER | 33 | 42 | FAILED/WIRING | Fault |  | 21308 | SWK | 2C10 | CRJ700 | 10145 | N705SK | 11/11/2020 | Y | 200702904 | 0 | 0 | NULL | NULL | NULL | D: Bottom nav light on tail appears to be inop. C: MEL 33-42-1C. CAT C. EXPIRES 11/21/20. NO MX ACTIONS REQUIRED. Bottom nav light on tail appears to be inop. | Nov 11, 2020 Station: DFW--PLACED BOTTOM AFT TAIL NAV LIGHT ON MEL 33-42-1C. TOP NAV LIGHT VERIFIED OPERATIONAL. NO FURTHER MAINTENANCE ACTIONS REQUIRED.MTC AUTHORIZED. Nov 14, 2020 Station: SBN--Removed and replaced primary nav light on tail IAW AMM | 43976.8618 | 28635 | Maint | 3343 | DFW | 33 | 43
29708 | 10145 | NAVIGATION LIGHTS | REAR PRIM NAV LT | 44146.1833 | 2020-11-11 | BULB FAILED/OPEN CIRCUIT | An open circuit has been detected. Either the Navigation light has failed or the wire is open. | NULL | PNLRR | REAR PRIM NAV LT | NEVER | 33 | 42 | FAILED/WIRING | Fault |  | 21308 | SWK | 2C10 | CRJ700 | 10145 | N705SK | 11/11/2020 | Y | 200702904 | 0 | 0 | NULL | NULL | NULL | D: Bottom nav light on tail appears to be inop. C: MEL 33-42-1C. CAT C. EXPIRES 11/21/20. NO MX ACTIONS REQUIRED. Bottom nav light on tail appears to be inop. | Nov 11, 2020 Station: DFW--PLACED BOTTOM AFT TAIL NAV LIGHT ON MEL 33-42-1C. TOP NAV LIGHT VERIFIED OPERATIONAL. NO FURTHER MAINTENANCE ACTIONS REQUIRED.MTC AUTHORIZED. Nov 14, 2020 Station: SBN--Removed and replaced primary nav light on tail IAW AMM | 43976.8618 | 28635 | Maint | 3343 | DFW | 33 | 43
30005 | 10145 | NAVIGATION LIGHTS | REAR PRIM NAV LT | 44146.1764 | 2020-11-11 | BULB FAILED/OPEN CIRCUIT | An open circuit has been detected. Either the Navigation light has failed or the wire is open. | NULL | PNLRR | REAR PRIM NAV LT | NEVER | 33 | 42 | FAILED/WIRING | Fault |  | 21308 | SWK | 2C10 | CRJ700 | 10145 | N705SK | 11/11/2020 | Y | 200702904 | 0 | 0 | NULL | NULL | NULL | D: Bottom nav light on tail appears to be inop. C: MEL 33-42-1C. CAT C. EXPIRES 11/21/20. NO MX ACTIONS REQUIRED. Bottom nav light on tail appears to be inop. | Nov 11, 2020 Station: DFW--PLACED BOTTOM AFT TAIL NAV LIGHT ON MEL 33-42-1C. TOP NAV LIGHT VERIFIED OPERATIONAL. NO FURTHER MAINTENANCE ACTIONS REQUIRED.MTC AUTHORIZED. Nov 14, 2020 Station: SBN--Removed and replaced primary nav light on tail IAW AMM | 43976.8618 | 28635 | Maint | 3343 | DFW | 33 | 43
30829 | 10145 | NAVIGATION LIGHTS | REAR PRIM NAV LT | 44146.1444 | 2020-11-11 | BULB FAILED/OPEN CIRCUIT | An open circuit has been detected. Either the Navigation light has failed or the wire is open. | NULL | PNLRR | REAR PRIM NAV LT | NEVER | 33 | 42 | FAILED/WIRING | Fault |  | 21308 | SWK | 2C10 | CRJ700 | 10145 | N705SK | 11/11/2020 | Y | 200702904 | 0 | 0 | NULL | NULL | NULL | D: Bottom nav light on tail appears to be inop. C: MEL 33-42-1C. CAT C. EXPIRES 11/21/20. NO MX ACTIONS REQUIRED. Bottom nav light on tail appears to be inop. | Nov 11, 2020 Station: DFW--PLACED BOTTOM AFT TAIL NAV LIGHT ON MEL 33-42-1C. TOP NAV LIGHT VERIFIED OPERATIONAL. NO FURTHER MAINTENANCE ACTIONS REQUIRED.MTC AUTHORIZED. Nov 14, 2020 Station: SBN--Removed and replaced primary nav light on tail IAW AMM | 43976.8618 | 28635 | Maint | 3343 | DFW | 33 | 43
35822 | 10145 | NAVIGATION LIGHTS | REAR PRIM NAV LT | 44145.9861 | 2020-11-10 | BULB FAILED/OPEN CIRCUIT | An open circuit has been detected. Either the Navigation light has failed or the wire is open. | NULL | PNLRR | REAR PRIM NAV LT | NEVER | 33 | 42 | FAILED/WIRING | Fault |  | 21308 | SWK | 2C10 | CRJ700 | 10145 | N705SK | 11/11/2020 | Y | 200702904 | 0 | 0 | NULL | NULL | NULL | D: Bottom nav light on tail appears to be inop. C: MEL 33-42-1C. CAT C. EXPIRES 11/21/20. NO MX ACTIONS REQUIRED. Bottom nav light on tail appears to be inop. | Nov 11, 2020 Station: DFW--PLACED BOTTOM AFT TAIL NAV LIGHT ON MEL 33-42-1C. TOP NAV LIGHT VERIFIED OPERATIONAL. NO FURTHER MAINTENANCE ACTIONS REQUIRED.MTC AUTHORIZED. Nov 14, 2020 Station: SBN--Removed and replaced primary nav light on tail IAW AMM | 43976.8618 | 28635 | Maint | 3343 | DFW | 33 | 43
36352 | 10145 | NAVIGATION LIGHTS | REAR PRIM NAV LT | 44145.9625 | 2020-11-10 | BULB FAILED/OPEN CIRCUIT | An open circuit has been detected. Either the Navigation light has failed or the wire is open. | NULL | PNLRR | REAR PRIM NAV LT | NEVER | 33 | 42 | FAILED/WIRING | Fault |  | 21308 | SWK | 2C10 | CRJ700 | 10145 | N705SK | 11/11/2020 | Y | 200702904 | 0 | 0 | NULL | NULL | NULL | D: Bottom nav light on tail appears to be inop. C: MEL 33-42-1C. CAT C. EXPIRES 11/21/20. NO MX ACTIONS REQUIRED. Bottom nav light on tail appears to be inop. | Nov 11, 2020 Station: DFW--PLACED BOTTOM AFT TAIL NAV LIGHT ON MEL 33-42-1C. TOP NAV LIGHT VERIFIED OPERATIONAL. NO FURTHER MAINTENANCE ACTIONS REQUIRED.MTC AUTHORIZED. Nov 14, 2020 Station: SBN--Removed and replaced primary nav light on tail IAW AMM | 43976.8618 | 28635 | Maint | 3343 | DFW | 33 | 43
39285 | 10145 | NAVIGATION LIGHTS | REAR PRIM NAV LT | 44145.8653 | 2020-11-10 | BULB FAILED/OPEN CIRCUIT | An open circuit has been detected. Either the Navigation light has failed or the wire is open. | NULL | PNLRR | REAR PRIM NAV LT | NEVER | 33 | 42 | FAILED/WIRING | Fault |  | 21308 | SWK | 2C10 | CRJ700 | 10145 | N705SK | 11/11/2020 | Y | 200702904 | 0 | 0 | NULL | NULL | NULL | D: Bottom nav light on tail appears to be inop. C: MEL 33-42-1C. CAT C. EXPIRES 11/21/20. NO MX ACTIONS REQUIRED. Bottom nav light on tail appears to be inop. | Nov 11, 2020 Station: DFW--PLACED BOTTOM AFT TAIL NAV LIGHT ON MEL 33-42-1C. TOP NAV LIGHT VERIFIED OPERATIONAL. NO FURTHER MAINTENANCE ACTIONS REQUIRED.MTC AUTHORIZED. Nov 14, 2020 Station: SBN--Removed and replaced primary nav light on tail IAW AMM | 43976.8618 | 28635 | Maint | 3343 | DFW | 33 | 43
39991 | 10145 | NAVIGATION LIGHTS | REAR PRIM NAV LT | 44145.8389 | 2020-11-10 | BULB FAILED/OPEN CIRCUIT | An open circuit has been detected. Either the Navigation light has failed or the wire is open. | NULL | PNLRR | REAR PRIM NAV LT | NEVER | 33 | 42 | FAILED/WIRING | Fault |  | 21308 | SWK | 2C10 | CRJ700 | 10145 | N705SK | 11/11/2020 | Y | 200702904 | 0 | 0 | NULL | NULL | NULL | D: Bottom nav light on tail appears to be inop. C: MEL 33-42-1C. CAT C. EXPIRES 11/21/20. NO MX ACTIONS REQUIRED. Bottom nav light on tail appears to be inop. | Nov 11, 2020 Station: DFW--PLACED BOTTOM AFT TAIL NAV LIGHT ON MEL 33-42-1C. TOP NAV LIGHT VERIFIED OPERATIONAL. NO FURTHER MAINTENANCE ACTIONS REQUIRED.MTC AUTHORIZED. Nov 14, 2020 Station: SBN--Removed and replaced primary nav light on tail IAW AMM | 43976.8618 | 28635 | Maint | 3343 | DFW | 33 | 43
42099 | 10145 | NAVIGATION LIGHTS | REAR PRIM NAV LT | 44145.7514 | 2020-11-10 | BULB FAILED/OPEN CIRCUIT | An open circuit has been detected. Either the Navigation light has failed or the wire is open. | NULL | PNLRR | REAR PRIM NAV LT | NEVER | 33 | 42 | FAILED/WIRING | Fault |  | 21308 | SWK | 2C10 | CRJ700 | 10145 | N705SK | 11/11/2020 | Y | 200702904 | 0 | 0 | NULL | NULL | NULL | D: Bottom nav light on tail appears to be inop. C: MEL 33-42-1C. CAT C. EXPIRES 11/21/20. NO MX ACTIONS REQUIRED. Bottom nav light on tail appears to be inop. | Nov 11, 2020 Station: DFW--PLACED BOTTOM AFT TAIL NAV LIGHT ON MEL 33-42-1C. TOP NAV LIGHT VERIFIED OPERATIONAL. NO FURTHER MAINTENANCE ACTIONS REQUIRED.MTC AUTHORIZED. Nov 14, 2020 Station: SBN--Removed and replaced primary nav light on tail IAW AMM | 43976.8618 | 28635 | Maint | 3343 | DFW | 33 | 43
44090 | 10145 | NAVIGATION LIGHTS | REAR PRIM NAV LT | 44145.7278 | 2020-11-10 | BULB FAILED/OPEN CIRCUIT | An open circuit has been detected. Either the Navigation light has failed or the wire is open. | NULL | PNLRR | REAR PRIM NAV LT | NEVER | 33 | 42 | FAILED/WIRING | Fault |  | 21308 | SWK | 2C10 | CRJ700 | 10145 | N705SK | 11/11/2020 | Y | 200702904 | 0 | 0 | NULL | NULL | NULL | D: Bottom nav light on tail appears to be inop. C: MEL 33-42-1C. CAT C. EXPIRES 11/21/20. NO MX ACTIONS REQUIRED. Bottom nav light on tail appears to be inop. | Nov 11, 2020 Station: DFW--PLACED BOTTOM AFT TAIL NAV LIGHT ON MEL 33-42-1C. TOP NAV LIGHT VERIFIED OPERATIONAL. NO FURTHER MAINTENANCE ACTIONS REQUIRED.MTC AUTHORIZED. Nov 14, 2020 Station: SBN--Removed and replaced primary nav light on tail IAW AMM | 43976.8618 | 28635 | Maint | 3343 | DFW | 33 | 43
44935 | 10145 | NAVIGATION LIGHTS | REAR PRIM NAV LT | 44145.6715 | 2020-11-10 | BULB FAILED/OPEN CIRCUIT | An open circuit has been detected. Either the Navigation light has failed or the wire is open. | NULL | PNLRR | REAR PRIM NAV LT | NEVER | 33 | 42 | FAILED/WIRING | Fault |  | 21308 | SWK | 2C10 | CRJ700 | 10145 | N705SK | 11/11/2020 | Y | 200702904 | 0 | 0 | NULL | NULL | NULL | D: Bottom nav light on tail appears to be inop. C: MEL 33-42-1C. CAT C. EXPIRES 11/21/20. NO MX ACTIONS REQUIRED. Bottom nav light on tail appears to be inop. | Nov 11, 2020 Station: DFW--PLACED BOTTOM AFT TAIL NAV LIGHT ON MEL 33-42-1C. TOP NAV LIGHT VERIFIED OPERATIONAL. NO FURTHER MAINTENANCE ACTIONS REQUIRED.MTC AUTHORIZED. Nov 14, 2020 Station: SBN--Removed and replaced primary nav light on tail IAW AMM | 43976.8618 | 28635 | Maint | 3343 | DFW | 33 | 43
47098 | 10145 | NAVIGATION LIGHTS | REAR PRIM NAV LT | 44145.6458 | 2020-11-10 | BULB FAILED/OPEN CIRCUIT | An open circuit has been detected. Either the Navigation light has failed or the wire is open. | NULL | PNLRR | REAR PRIM NAV LT | NEVER | 33 | 42 | FAILED/WIRING | Fault |  | 21308 | SWK | 2C10 | CRJ700 | 10145 | N705SK | 11/11/2020 | Y | 200702904 | 0 | 0 | NULL | NULL | NULL | D: Bottom nav light on tail appears to be inop. C: MEL 33-42-1C. CAT C. EXPIRES 11/21/20. NO MX ACTIONS REQUIRED. Bottom nav light on tail appears to be inop. | Nov 11, 2020 Station: DFW--PLACED BOTTOM AFT TAIL NAV LIGHT ON MEL 33-42-1C. TOP NAV LIGHT VERIFIED OPERATIONAL. NO FURTHER MAINTENANCE ACTIONS REQUIRED.MTC AUTHORIZED. Nov 14, 2020 Station: SBN--Removed and replaced primary nav light on tail IAW AMM | 43976.8618 | 28635 | Maint | 3343 | DFW | 33 | 43
65175 | 10145 | NAVIGATION LIGHTS | REAR PRIM NAV LT | 44144.8792 | 2020-11-09 | BULB FAILED/OPEN CIRCUIT | An open circuit has been detected. Either the Navigation light has failed or the wire is open. | NULL | PNLRR | REAR PRIM NAV LT | NEVER | 33 | 42 | FAILED/WIRING | Fault |  | 21308 | SWK | 2C10 | CRJ700 | 10145 | N705SK | 11/11/2020 | Y | 200702904 | 0 | 0 | NULL | NULL | NULL | D: Bottom nav light on tail appears to be inop. C: MEL 33-42-1C. CAT C. EXPIRES 11/21/20. NO MX ACTIONS REQUIRED. Bottom nav light on tail appears to be inop. | Nov 11, 2020 Station: DFW--PLACED BOTTOM AFT TAIL NAV LIGHT ON MEL 33-42-1C. TOP NAV LIGHT VERIFIED OPERATIONAL. NO FURTHER MAINTENANCE ACTIONS REQUIRED.MTC AUTHORIZED. Nov 14, 2020 Station: SBN--Removed and replaced primary nav light on tail IAW AMM | 43976.8618 | 28635 | Maint | 3343 | DFW | 33 | 43
68525 | 10145 | NAVIGATION LIGHTS | REAR PRIM NAV LT | 44144.8035 | 2020-11-09 | BULB FAILED/OPEN CIRCUIT | An open circuit has been detected. Either the Navigation light has failed or the wire is open. | NULL | PNLRR | REAR PRIM NAV LT | NEVER | 33 | 42 | FAILED/WIRING | Fault |  | 21308 | SWK | 2C10 | CRJ700 | 10145 | N705SK | 11/11/2020 | Y | 200702904 | 0 | 0 | NULL | NULL | NULL | D: Bottom nav light on tail appears to be inop. C: MEL 33-42-1C. CAT C. EXPIRES 11/21/20. NO MX ACTIONS REQUIRED. Bottom nav light on tail appears to be inop. | Nov 11, 2020 Station: DFW--PLACED BOTTOM AFT TAIL NAV LIGHT ON MEL 33-42-1C. TOP NAV LIGHT VERIFIED OPERATIONAL. NO FURTHER MAINTENANCE ACTIONS REQUIRED.MTC AUTHORIZED. Nov 14, 2020 Station: SBN--Removed and replaced primary nav light on tail IAW AMM | 43976.8618 | 28635 | Maint | 3343 | DFW | 33 | 43
68639 | 10145 | NAVIGATION LIGHTS | REAR PRIM NAV LT | 44144.7625 | 2020-11-09 | BULB FAILED/OPEN CIRCUIT | An open circuit has been detected. Either the Navigation light has failed or the wire is open. | NULL | PNLRR | REAR PRIM NAV LT | NEVER | 33 | 42 | FAILED/WIRING | Fault |  | 21308 | SWK | 2C10 | CRJ700 | 10145 | N705SK | 11/11/2020 | Y | 200702904 | 0 | 0 | NULL | NULL | NULL | D: Bottom nav light on tail appears to be inop. C: MEL 33-42-1C. CAT C. EXPIRES 11/21/20. NO MX ACTIONS REQUIRED. Bottom nav light on tail appears to be inop. | Nov 11, 2020 Station: DFW--PLACED BOTTOM AFT TAIL NAV LIGHT ON MEL 33-42-1C. TOP NAV LIGHT VERIFIED OPERATIONAL. NO FURTHER MAINTENANCE ACTIONS REQUIRED.MTC AUTHORIZED. Nov 14, 2020 Station: SBN--Removed and replaced primary nav light on tail IAW AMM | 43976.8618 | 28635 | Maint | 3343 | DFW | 33 | 43
68860 | 10145 | NAVIGATION LIGHTS | REAR PRIM NAV LT | 44144.7944 | 2020-11-09 | BULB FAILED/OPEN CIRCUIT | An open circuit has been detected. Either the Navigation light has failed or the wire is open. | NULL | PNLRR | REAR PRIM NAV LT | NEVER | 33 | 42 | FAILED/WIRING | Fault |  | 21308 | SWK | 2C10 | CRJ700 | 10145 | N705SK | 11/11/2020 | Y | 200702904 | 0 | 0 | NULL | NULL | NULL | D: Bottom nav light on tail appears to be inop. C: MEL 33-42-1C. CAT C. EXPIRES 11/21/20. NO MX ACTIONS REQUIRED. Bottom nav light on tail appears to be inop. | Nov 11, 2020 Station: DFW--PLACED BOTTOM AFT TAIL NAV LIGHT ON MEL 33-42-1C. TOP NAV LIGHT VERIFIED OPERATIONAL. NO FURTHER MAINTENANCE ACTIONS REQUIRED.MTC AUTHORIZED. Nov 14, 2020 Station: SBN--Removed and replaced primary nav light on tail IAW AMM | 43976.8618 | 28635 | Maint | 3343 | DFW | 33 | 43
77359 | 10145 | NAVIGATION LIGHTS | REAR PRIM NAV LT | 44144.6215 | 2020-11-09 | BULB FAILED/OPEN CIRCUIT | An open circuit has been detected. Either the Navigation light has failed or the wire is open. | NULL | PNLRR | REAR PRIM NAV LT | NEVER | 33 | 42 | FAILED/WIRING | Fault |  | 21308 | SWK | 2C10 | CRJ700 | 10145 | N705SK | 11/11/2020 | Y | 200702904 | 0 | 0 | NULL | NULL | NULL | D: Bottom nav light on tail appears to be inop. C: MEL 33-42-1C. CAT C. EXPIRES 11/21/20. NO MX ACTIONS REQUIRED. Bottom nav light on tail appears to be inop. | Nov 11, 2020 Station: DFW--PLACED BOTTOM AFT TAIL NAV LIGHT ON MEL 33-42-1C. TOP NAV LIGHT VERIFIED OPERATIONAL. NO FURTHER MAINTENANCE ACTIONS REQUIRED.MTC AUTHORIZED. Nov 14, 2020 Station: SBN--Removed and replaced primary nav light on tail IAW AMM | 43976.8618 | 28635 | Maint | 3343 | DFW | 33 | 43
77675 | 10145 | NAVIGATION LIGHTS | REAR PRIM NAV LT | 44144.6 | 2020-11-09 | BULB FAILED/OPEN CIRCUIT | An open circuit has been detected. Either the Navigation light has failed or the wire is open. | NULL | PNLRR | REAR PRIM NAV LT | NEVER | 33 | 42 | FAILED/WIRING | Fault |  | 21308 | SWK | 2C10 | CRJ700 | 10145 | N705SK | 11/11/2020 | Y | 200702904 | 0 | 0 | NULL | NULL | NULL | D: Bottom nav light on tail appears to be inop. C: MEL 33-42-1C. CAT C. EXPIRES 11/21/20. NO MX ACTIONS REQUIRED. Bottom nav light on tail appears to be inop. | Nov 11, 2020 Station: DFW--PLACED BOTTOM AFT TAIL NAV LIGHT ON MEL 33-42-1C. TOP NAV LIGHT VERIFIED OPERATIONAL. NO FURTHER MAINTENANCE ACTIONS REQUIRED.MTC AUTHORIZED. Nov 14, 2020 Station: SBN--Removed and replaced primary nav light on tail IAW AMM | 43976.8618 | 28635 | Maint | 3343 | DFW | 33 | 43
78696 | 10145 | NAVIGATION LIGHTS | REAR PRIM NAV LT | 44144.5681 | 2020-11-09 | BULB FAILED/OPEN CIRCUIT | An open circuit has been detected. Either the Navigation light has failed or the wire is open. | NULL | PNLRR | REAR PRIM NAV LT | NEVER | 33 | 42 | FAILED/WIRING | Fault |  | 21308 | SWK | 2C10 | CRJ700 | 10145 | N705SK | 11/11/2020 | Y | 200702904 | 0 | 0 | NULL | NULL | NULL | D: Bottom nav light on tail appears to be inop. C: MEL 33-42-1C. CAT C. EXPIRES 11/21/20. NO MX ACTIONS REQUIRED. Bottom nav light on tail appears to be inop. | Nov 11, 2020 Station: DFW--PLACED BOTTOM AFT TAIL NAV LIGHT ON MEL 33-42-1C. TOP NAV LIGHT VERIFIED OPERATIONAL. NO FURTHER MAINTENANCE ACTIONS REQUIRED.MTC AUTHORIZED. Nov 14, 2020 Station: SBN--Removed and replaced primary nav light on tail IAW AMM | 43976.8618 | 28635 | Maint | 3343 | DFW | 33 | 43
79916 | 10145 | NAVIGATION LIGHTS | REAR PRIM NAV LT | 44147.8979 | 2020-11-12 | BULB FAILED/OPEN CIRCUIT | An open circuit has been detected. Either the Navigation light has failed or the wire is open. | NULL | PNLRR | REAR PRIM NAV LT | NEVER | 33 | 42 | FAILED/WIRING | Fault |  | 21308 | SWK | 2C10 | CRJ700 | 10145 | N705SK | 11/11/2020 | Y | 200702904 | 0 | 0 | NULL | NULL | NULL | D: Bottom nav light on tail appears to be inop. C: MEL 33-42-1C. CAT C. EXPIRES 11/21/20. NO MX ACTIONS REQUIRED. Bottom nav light on tail appears to be inop. | Nov 11, 2020 Station: DFW--PLACED BOTTOM AFT TAIL NAV LIGHT ON MEL 33-42-1C. TOP NAV LIGHT VERIFIED OPERATIONAL. NO FURTHER MAINTENANCE ACTIONS REQUIRED.MTC AUTHORIZED. Nov 14, 2020 Station: SBN--Removed and replaced primary nav light on tail IAW AMM | 43976.8618 | 28635 | Maint | 3343 | DFW | 33 | 43
79945 | 10145 | NAVIGATION LIGHTS | REAR PRIM NAV LT | 44147.8819 | 2020-11-12 | BULB FAILED/OPEN CIRCUIT | An open circuit has been detected. Either the Navigation light has failed or the wire is open. | NULL | PNLRR | REAR PRIM NAV LT | NEVER | 33 | 42 | FAILED/WIRING | Fault |  | 21308 | SWK | 2C10 | CRJ700 | 10145 | N705SK | 11/11/2020 | Y | 200702904 | 0 | 0 | NULL | NULL | NULL | D: Bottom nav light on tail appears to be inop. C: MEL 33-42-1C. CAT C. EXPIRES 11/21/20. NO MX ACTIONS REQUIRED. Bottom nav light on tail appears to be inop. | Nov 11, 2020 Station: DFW--PLACED BOTTOM AFT TAIL NAV LIGHT ON MEL 33-42-1C. TOP NAV LIGHT VERIFIED OPERATIONAL. NO FURTHER MAINTENANCE ACTIONS REQUIRED.MTC AUTHORIZED. Nov 14, 2020 Station: SBN--Removed and replaced primary nav light on tail IAW AMM | 43976.8618 | 28635 | Maint | 3343 | DFW | 33 | 43
83083 | 10145 | NAVIGATION LIGHTS | REAR PRIM NAV LT | 44144.1181 | 2020-11-09 | BULB FAILED/OPEN CIRCUIT | An open circuit has been detected. Either the Navigation light has failed or the wire is open. | NULL | PNLRR | REAR PRIM NAV LT | NEVER | 33 | 42 | FAILED/WIRING | Fault |  | 21308 | SWK | 2C10 | CRJ700 | 10145 | N705SK | 11/11/2020 | Y | 200702904 | 0 | 0 | NULL | NULL | NULL | D: Bottom nav light on tail appears to be inop. C: MEL 33-42-1C. CAT C. EXPIRES 11/21/20. NO MX ACTIONS REQUIRED. Bottom nav light on tail appears to be inop. | Nov 11, 2020 Station: DFW--PLACED BOTTOM AFT TAIL NAV LIGHT ON MEL 33-42-1C. TOP NAV LIGHT VERIFIED OPERATIONAL. NO FURTHER MAINTENANCE ACTIONS REQUIRED.MTC AUTHORIZED. Nov 14, 2020 Station: SBN--Removed and replaced primary nav light on tail IAW AMM | 43976.8618 | 28635 | Maint | 3343 | DFW | 33 | 43
84226 | 10145 | NAVIGATION LIGHTS | REAR PRIM NAV LT | 44147.7299 | 2020-11-12 | BULB FAILED/OPEN CIRCUIT | An open circuit has been detected. Either the Navigation light has failed or the wire is open. | NULL | PNLRR | REAR PRIM NAV LT | NEVER | 33 | 42 | FAILED/WIRING | Fault |  | 21308 | SWK | 2C10 | CRJ700 | 10145 | N705SK | 11/11/2020 | Y | 200702904 | 0 | 0 | NULL | NULL | NULL | D: Bottom nav light on tail appears to be inop. C: MEL 33-42-1C. CAT C. EXPIRES 11/21/20. NO MX ACTIONS REQUIRED. Bottom nav light on tail appears to be inop. | Nov 11, 2020 Station: DFW--PLACED BOTTOM AFT TAIL NAV LIGHT ON MEL 33-42-1C. TOP NAV LIGHT VERIFIED OPERATIONAL. NO FURTHER MAINTENANCE ACTIONS REQUIRED.MTC AUTHORIZED. Nov 14, 2020 Station: SBN--Removed and replaced primary nav light on tail IAW AMM | 43976.8618 | 28635 | Maint | 3343 | DFW | 33 | 43
84562 | 10145 | NAVIGATION LIGHTS | REAR PRIM NAV LT | 44147.7965 | 2020-11-12 | BULB FAILED/OPEN CIRCUIT | An open circuit has been detected. Either the Navigation light has failed or the wire is open. | NULL | PNLRR | REAR PRIM NAV LT | NEVER | 33 | 42 | FAILED/WIRING | Fault |  | 21308 | SWK | 2C10 | CRJ700 | 10145 | N705SK | 11/11/2020 | Y | 200702904 | 0 | 0 | NULL | NULL | NULL | D: Bottom nav light on tail appears to be inop. C: MEL 33-42-1C. CAT C. EXPIRES 11/21/20. NO MX ACTIONS REQUIRED. Bottom nav light on tail appears to be inop. | Nov 11, 2020 Station: DFW--PLACED BOTTOM AFT TAIL NAV LIGHT ON MEL 33-42-1C. TOP NAV LIGHT VERIFIED OPERATIONAL. NO FURTHER MAINTENANCE ACTIONS REQUIRED.MTC AUTHORIZED. Nov 14, 2020 Station: SBN--Removed and replaced primary nav light on tail IAW AMM | 43976.8618 | 28635 | Maint | 3343 | DFW | 33 | 43
84802 | 10145 | NAVIGATION LIGHTS | REAR PRIM NAV LT | 44144.0819 | 2020-11-09 | BULB FAILED/OPEN CIRCUIT | An open circuit has been detected. Either the Navigation light has failed or the wire is open. | NULL | PNLRR | REAR PRIM NAV LT | NEVER | 33 | 42 | FAILED/WIRING | Fault |  | 21308 | SWK | 2C10 | CRJ700 | 10145 | N705SK | 11/11/2020 | Y | 200702904 | 0 | 0 | NULL | NULL | NULL | D: Bottom nav light on tail appears to be inop. C: MEL 33-42-1C. CAT C. EXPIRES 11/21/20. NO MX ACTIONS REQUIRED. Bottom nav light on tail appears to be inop. | Nov 11, 2020 Station: DFW--PLACED BOTTOM AFT TAIL NAV LIGHT ON MEL 33-42-1C. TOP NAV LIGHT VERIFIED OPERATIONAL. NO FURTHER MAINTENANCE ACTIONS REQUIRED.MTC AUTHORIZED. Nov 14, 2020 Station: SBN--Removed and replaced primary nav light on tail IAW AMM | 43976.8618 | 28635 | Maint | 3343 | DFW | 33 | 43
86256 | 10145 | NAVIGATION LIGHTS | REAR PRIM NAV LT | 44147.7764 | 2020-11-12 | BULB FAILED/OPEN CIRCUIT | An open circuit has been detected. Either the Navigation light has failed or the wire is open. | NULL | PNLRR | REAR PRIM NAV LT | NEVER | 33 | 42 | FAILED/WIRING | Fault |  | 21308 | SWK | 2C10 | CRJ700 | 10145 | N705SK | 11/11/2020 | Y | 200702904 | 0 | 0 | NULL | NULL | NULL | D: Bottom nav light on tail appears to be inop. C: MEL 33-42-1C. CAT C. EXPIRES 11/21/20. NO MX ACTIONS REQUIRED. Bottom nav light on tail appears to be inop. | Nov 11, 2020 Station: DFW--PLACED BOTTOM AFT TAIL NAV LIGHT ON MEL 33-42-1C. TOP NAV LIGHT VERIFIED OPERATIONAL. NO FURTHER MAINTENANCE ACTIONS REQUIRED.MTC AUTHORIZED. Nov 14, 2020 Station: SBN--Removed and replaced primary nav light on tail IAW AMM | 43976.8618 | 28635 | Maint | 3343 | DFW | 33 | 43
87744 | 10145 | NAVIGATION LIGHTS | REAR PRIM NAV LT | 44147.7181 | 2020-11-12 | BULB FAILED/OPEN CIRCUIT | An open circuit has been detected. Either the Navigation light has failed or the wire is open. | NULL | PNLRR | REAR PRIM NAV LT | NEVER | 33 | 42 | FAILED/WIRING | Fault |  | 21308 | SWK | 2C10 | CRJ700 | 10145 | N705SK | 11/11/2020 | Y | 200702904 | 0 | 0 | NULL | NULL | NULL | D: Bottom nav light on tail appears to be inop. C: MEL 33-42-1C. CAT C. EXPIRES 11/21/20. NO MX ACTIONS REQUIRED. Bottom nav light on tail appears to be inop. | Nov 11, 2020 Station: DFW--PLACED BOTTOM AFT TAIL NAV LIGHT ON MEL 33-42-1C. TOP NAV LIGHT VERIFIED OPERATIONAL. NO FURTHER MAINTENANCE ACTIONS REQUIRED.MTC AUTHORIZED. Nov 14, 2020 Station: SBN--Removed and replaced primary nav light on tail IAW AMM | 43976.8618 | 28635 | Maint | 3343 | DFW | 33 | 43
92018 | 10145 | NAVIGATION LIGHTS | REAR PRIM NAV LT | 44147.6194 | 2020-11-12 | BULB FAILED/OPEN CIRCUIT | An open circuit has been detected. Either the Navigation light has failed or the wire is open. | NULL | PNLRR | REAR PRIM NAV LT | NEVER | 33 | 42 | FAILED/WIRING | Fault |  | 21308 | SWK | 2C10 | CRJ700 | 10145 | N705SK | 11/11/2020 | Y | 200702904 | 0 | 0 | NULL | NULL | NULL | D: Bottom nav light on tail appears to be inop. C: MEL 33-42-1C. CAT C. EXPIRES 11/21/20. NO MX ACTIONS REQUIRED. Bottom nav light on tail appears to be inop. | Nov 11, 2020 Station: DFW--PLACED BOTTOM AFT TAIL NAV LIGHT ON MEL 33-42-1C. TOP NAV LIGHT VERIFIED OPERATIONAL. NO FURTHER MAINTENANCE ACTIONS REQUIRED.MTC AUTHORIZED. Nov 14, 2020 Station: SBN--Removed and replaced primary nav light on tail IAW AMM | 43976.8618 | 28635 | Maint | 3343 | DFW | 33 | 43
92689 | 10145 | NAVIGATION LIGHTS | REAR PRIM NAV LT | 44147.6097 | 2020-11-12 | BULB FAILED/OPEN CIRCUIT | An open circuit has been detected. Either the Navigation light has failed or the wire is open. | NULL | PNLRR | REAR PRIM NAV LT | NEVER | 33 | 42 | FAILED/WIRING | Fault |  | 21308 | SWK | 2C10 | CRJ700 | 10145 | N705SK | 11/11/2020 | Y | 200702904 | 0 | 0 | NULL | NULL | NULL | D: Bottom nav light on tail appears to be inop. C: MEL 33-42-1C. CAT C. EXPIRES 11/21/20. NO MX ACTIONS REQUIRED. Bottom nav light on tail appears to be inop. | Nov 11, 2020 Station: DFW--PLACED BOTTOM AFT TAIL NAV LIGHT ON MEL 33-42-1C. TOP NAV LIGHT VERIFIED OPERATIONAL. NO FURTHER MAINTENANCE ACTIONS REQUIRED.MTC AUTHORIZED. Nov 14, 2020 Station: SBN--Removed and replaced primary nav light on tail IAW AMM | 43976.8618 | 28635 | Maint | 3343 | DFW | 33 | 43
93763 | 10145 | NAVIGATION LIGHTS | REAR PRIM NAV LT | 44147.5778 | 2020-11-12 | BULB FAILED/OPEN CIRCUIT | An open circuit has been detected. Either the Navigation light has failed or the wire is open. | NULL | PNLRR | REAR PRIM NAV LT | NEVER | 33 | 42 | FAILED/WIRING | Fault |  | 21308 | SWK | 2C10 | CRJ700 | 10145 | N705SK | 11/11/2020 | Y | 200702904 | 0 | 0 | NULL | NULL | NULL | D: Bottom nav light on tail appears to be inop. C: MEL 33-42-1C. CAT C. EXPIRES 11/21/20. NO MX ACTIONS REQUIRED. Bottom nav light on tail appears to be inop. | Nov 11, 2020 Station: DFW--PLACED BOTTOM AFT TAIL NAV LIGHT ON MEL 33-42-1C. TOP NAV LIGHT VERIFIED OPERATIONAL. NO FURTHER MAINTENANCE ACTIONS REQUIRED.MTC AUTHORIZED. Nov 14, 2020 Station: SBN--Removed and replaced primary nav light on tail IAW AMM | 43976.8618 | 28635 | Maint | 3343 | DFW | 33 | 43
96981 | 10145 | NAVIGATION LIGHTS | REAR PRIM NAV LT | 44147.1583 | 2020-11-12 | BULB FAILED/OPEN CIRCUIT | An open circuit has been detected. Either the Navigation light has failed or the wire is open. | NULL | PNLRR | REAR PRIM NAV LT | NEVER | 33 | 42 | FAILED/WIRING | Fault |  | 21308 | SWK | 2C10 | CRJ700 | 10145 | N705SK | 11/11/2020 | Y | 200702904 | 0 | 0 | NULL | NULL | NULL | D: Bottom nav light on tail appears to be inop. C: MEL 33-42-1C. CAT C. EXPIRES 11/21/20. NO MX ACTIONS REQUIRED. Bottom nav light on tail appears to be inop. | Nov 11, 2020 Station: DFW--PLACED BOTTOM AFT TAIL NAV LIGHT ON MEL 33-42-1C. TOP NAV LIGHT VERIFIED OPERATIONAL. NO FURTHER MAINTENANCE ACTIONS REQUIRED.MTC AUTHORIZED. Nov 14, 2020 Station: SBN--Removed and replaced primary nav light on tail IAW AMM | 43976.8618 | 28635 | Maint | 3343 | DFW | 33 | 43
97477 | 10145 | NAVIGATION LIGHTS | REAR PRIM NAV LT | 44147.1632 | 2020-11-12 | BULB FAILED/OPEN CIRCUIT | An open circuit has been detected. Either the Navigation light has failed or the wire is open. | NULL | PNLRR | REAR PRIM NAV LT | NEVER | 33 | 42 | FAILED/WIRING | Fault |  | 21308 | SWK | 2C10 | CRJ700 | 10145 | N705SK | 11/11/2020 | Y | 200702904 | 0 | 0 | NULL | NULL | NULL | D: Bottom nav light on tail appears to be inop. C: MEL 33-42-1C. CAT C. EXPIRES 11/21/20. NO MX ACTIONS REQUIRED. Bottom nav light on tail appears to be inop. | Nov 11, 2020 Station: DFW--PLACED BOTTOM AFT TAIL NAV LIGHT ON MEL 33-42-1C. TOP NAV LIGHT VERIFIED OPERATIONAL. NO FURTHER MAINTENANCE ACTIONS REQUIRED.MTC AUTHORIZED. Nov 14, 2020 Station: SBN--Removed and replaced primary nav light on tail IAW AMM | 43976.8618 | 28635 | Maint | 3343 | DFW | 33 | 43
76351 | 10148 | THRUST REVERSERS | L TR LK ACT 2 | 44144.6493 | 2020-11-09 | OPEN SW OR ACT2 LOCK | Unlocked signal when deploy has not been commanded. Will likely see two occurrences in a normal failed condition. Overwrite Level =1 of failure 8C(L TR DCV-Failed in deploy pos) - Pressure term is included to isolate lock failure from DCV failure. | L REV FAULT(white) In combo with L REVUNLOCKED | TRA2L | L TR LK ACT 2 | AIR,TAXI,GND | 78 | 31 | FAILED | Fault |  | 26154 | SWK | 2C10 | CRJ700 | 10148 | N658CA | 11/8/2020 | N | 21804836 | 0 | 0 | 200 FH INSPECTION 700 | NON ROUTINE | NULL | Thrust reverser lock out kit missing a bolt, washer, and ICV lock pin. | Installed bolt, washer, and ICV lock out pin in thrust reverser lock out kit. | 36463.4833 | 27453 | Maint | 7835 | MKE | 78 | 35
76356 | 10148 | THRUST REVERSERS | R TR LK ACT 2 | 44144.6493 | 2020-11-09 | OPEN SW OR ACT2 LOCK | Unlocked signal whendeploy has not been commanded. Will likely see two occurances in a normal failed condition. Overwrite Level =1 of failure 8C(L TR DCV-Failed in deploy pos) - Pressure term is included to isolate lock failure from DCV failure. | R REV FAULT(white) In combo with R REVUNLOCKED | TRA2R | R TR LK ACT 2 | AIR,TAXI,GND | 78 | 31 | FAILED | Fault |  | 26154 | SWK | 2C10 | CRJ700 | 10148 | N658CA | 11/8/2020 | N | 21804836 | 0 | 0 | 200 FH INSPECTION 700 | NON ROUTINE | NULL | Thrust reverser lock out kit missing a bolt, washer, and ICV lock pin. | Installed bolt, washer, and ICV lock out pin in thrust reverser lock out kit. | 36463.4833 | 27453 | Maint | 7835 | MKE | 78 | 35
76360 | 10148 | THRUST REVERSERS | L TR LK ACT 1 | 44144.6493 | 2020-11-09 | OPEN SW OR ACT1 LOCK | Unlocked signal when deploy has not been commanded. Will likely see two occurrences in a normal failed condition. Overwrite Level =1 of failure 9A(L TR LCV-Failed OPEN) - Pressure term is included to isolate lock failure from LCV failure. | L REV FAULT(white) In combo with L REVUNLOCKED | TRA1L | L TR LK ACT 1 | AIR,TAXI,GND | 78 | 31 | FAILED | Fault |  | 26154 | SWK | 2C10 | CRJ700 | 10148 | N658CA | 11/8/2020 | N | 21804836 | 0 | 0 | 200 FH INSPECTION 700 | NON ROUTINE | NULL | Thrust reverser lock out kit missing a bolt, washer, and ICV lock pin. | Installed bolt, washer, and ICV lock out pin in thrust reverser lock out kit. | 36463.4833 | 27453 | Maint | 7835 | MKE | 78 | 35
62572 | 10151 | CREW FORCE MEAS SYS | CTRL FORCE SNSR | 44161.1486 | 2020-11-26 | NO BUS OUTPUT TO DCU | DCU\'s are not receiving any ARINC 429 data from the FDR CFS ECU. The controller has its connector OFF or is not installed or is not powered, or there is a wiring problem between the FDR CFS ECU and ERU(JB8). | NULL | CRWFM | CTRL FORCE SNSR | AIR,TAXI | 31 | 30 | OFF/NO OUTPUT | Service |  | 25787 | SWK | 2C10 | CRJ700 | 10151 | N740EV | 11/27/2020 | N | 200705289 | 0 | 0 | NULL | NULL | NULL | D: REF. CP 21899737 REMOVE AND REPLACE FDR BETWEEN 25 AND 200 HOURS. Due between 37,633.5 and 37,808.5 TAT C: MCI | Dec 04, 2020 Station: TUS--Removed and replace FDR per AMM 31-31-01. Ops check good at this time ULB INFO SN: AT113922 BATT EXP: JUN 2025 | 37608.5325 | 27239 | Maint | 3131 | TUS | 31 | 31
69828 | 10151 | CREW FORCE MEAS SYS | CTRL FORCE SNSR | 44161.0361 | 2020-11-26 | NO BUS OUTPUT TO DCU | DCU\'s are not receiving any ARINC 429 data from the FDR CFS ECU. The controller has its connector OFF or is not installed or is not powered, or there is a wiring problem between the FDR CFS ECU and ERU(JB8). | NULL | CRWFM | CTRL FORCE SNSR | AIR,TAXI | 31 | 30 | OFF/NO OUTPUT | Service |  | 25787 | SWK | 2C10 | CRJ700 | 10151 | N740EV | 11/27/2020 | N | 200705289 | 0 | 0 | NULL | NULL | NULL | D: REF. CP 21899737 REMOVE AND REPLACE FDR BETWEEN 25 AND 200 HOURS. Due between 37,633.5 and 37,808.5 TAT C: MCI | Dec 04, 2020 Station: TUS--Removed and replace FDR per AMM 31-31-01. Ops check good at this time ULB INFO SN: AT113922 BATT EXP: JUN 2025 | 37608.5325 | 27239 | Maint | 3131 | TUS | 31 | 31
81537 | 10151 | CREW FORCE MEAS SYS | CTRL FORCE SNSR | 44160.8972 | 2020-11-25 | NO BUS OUTPUT TO DCU | DCU\'s are not receiving any ARINC 429 data from the FDR CFS ECU. The controller has its connector OFF or is not installed or is not powered, or there is a wiring problem between the FDR CFS ECU and ERU(JB8). | NULL | CRWFM | CTRL FORCE SNSR | AIR,TAXI | 31 | 30 | OFF/NO OUTPUT | Service |  | 25787 | SWK | 2C10 | CRJ700 | 10151 | N740EV | 11/27/2020 | N | 200705289 | 0 | 0 | NULL | NULL | NULL | D: REF. CP 21899737 REMOVE AND REPLACE FDR BETWEEN 25 AND 200 HOURS. Due between 37,633.5 and 37,808.5 TAT C: MCI | Dec 04, 2020 Station: TUS--Removed and replace FDR per AMM 31-31-01. Ops check good at this time ULB INFO SN: AT113922 BATT EXP: JUN 2025 | 37608.5325 | 27239 | Maint | 3131 | TUS | 31 | 31
84434 | 10151 | CREW FORCE MEAS SYS | CTRL FORCE SNSR | 44160.8458 | 2020-11-25 | NO BUS OUTPUT TO DCU | DCU\'s are not receiving any ARINC 429 data from the FDR CFS ECU. The controller has its connector OFF or is not installed or is not powered, or there is a wiring problem between the FDR CFS ECU and ERU(JB8). | NULL | CRWFM | CTRL FORCE SNSR | AIR,TAXI | 31 | 30 | OFF/NO OUTPUT | Service |  | 25787 | SWK | 2C10 | CRJ700 | 10151 | N740EV | 11/27/2020 | N | 200705289 | 0 | 0 | NULL | NULL | NULL | D: REF. CP 21899737 REMOVE AND REPLACE FDR BETWEEN 25 AND 200 HOURS. Due between 37,633.5 and 37,808.5 TAT C: MCI | Dec 04, 2020 Station: TUS--Removed and replace FDR per AMM 31-31-01. Ops check good at this time ULB INFO SN: AT113922 BATT EXP: JUN 2025 | 37608.5325 | 27239 | Maint | 3131 | TUS | 31 | 31
94707 | 10151 | CREW FORCE MEAS SYS | CTRL FORCE SNSR | 44160.7479 | 2020-11-25 | NO BUS OUTPUT TO DCU | DCU\'s are not receiving any ARINC 429 data from the FDR CFS ECU. The controller has its connector OFF or is not installed or is not powered, or there is a wiring problem between the FDR CFS ECU and ERU(JB8). | NULL | CRWFM | CTRL FORCE SNSR | AIR,TAXI | 31 | 30 | OFF/NO OUTPUT | Service |  | 25787 | SWK | 2C10 | CRJ700 | 10151 | N740EV | 11/27/2020 | N | 200705289 | 0 | 0 | NULL | NULL | NULL | D: REF. CP 21899737 REMOVE AND REPLACE FDR BETWEEN 25 AND 200 HOURS. Due between 37,633.5 and 37,808.5 TAT C: MCI | Dec 04, 2020 Station: TUS--Removed and replace FDR per AMM 31-31-01. Ops check good at this time ULB INFO SN: AT113922 BATT EXP: JUN 2025 | 37608.5325 | 27239 | Maint | 3131 | TUS | 31 | 31
98498 | 10151 | CREW FORCE MEAS SYS | CTRL FORCE SNSR | 44160.6687 | 2020-11-25 | NO BUS OUTPUT TO DCU | DCU\'s are not receiving any ARINC 429 data from the FDR CFS ECU. The controller has its connector OFF or is not installed or is not powered, or there is a wiring problem between the FDR CFS ECU and ERU(JB8). | NULL | CRWFM | CTRL FORCE SNSR | AIR,TAXI | 31 | 30 | OFF/NO OUTPUT | Service |  | 25787 | SWK | 2C10 | CRJ700 | 10151 | N740EV | 11/27/2020 | N | 200705289 | 0 | 0 | NULL | NULL | NULL | D: REF. CP 21899737 REMOVE AND REPLACE FDR BETWEEN 25 AND 200 HOURS. Due between 37,633.5 and 37,808.5 TAT C: MCI | Dec 04, 2020 Station: TUS--Removed and replace FDR per AMM 31-31-01. Ops check good at this time ULB INFO SN: AT113922 BATT EXP: JUN 2025 | 37608.5325 | 27239 | Maint | 3131 | TUS | 31 | 31
112088 | 10151 | CREW FORCE MEAS SYS | CTRL FORCE SNSR | 44160.15 | 2020-11-25 | NO BUS OUTPUT TO DCU | DCU\'s are not receiving any ARINC 429 data from the FDR CFS ECU. The controller has its connector OFF or is not installed or is not powered, or there is a wiring problem between the FDR CFS ECU and ERU(JB8). | NULL | CRWFM | CTRL FORCE SNSR | AIR,TAXI | 31 | 30 | OFF/NO OUTPUT | Service |  | 25787 | SWK | 2C10 | CRJ700 | 10151 | N740EV | 11/27/2020 | N | 200705289 | 0 | 0 | NULL | NULL | NULL | D: REF. CP 21899737 REMOVE AND REPLACE FDR BETWEEN 25 AND 200 HOURS. Due between 37,633.5 and 37,808.5 TAT C: MCI | Dec 04, 2020 Station: TUS--Removed and replace FDR per AMM 31-31-01. Ops check good at this time ULB INFO SN: AT113922 BATT EXP: JUN 2025 | 37608.5325 | 27239 | Maint | 3131 | TUS | 31 | 31
120186 | 10151 | CREW FORCE MEAS SYS | CTRL FORCE SNSR | 44160.034 | 2020-11-25 | NO BUS OUTPUT TO DCU | DCU\'s are not receiving any ARINC 429 data from the FDR CFS ECU. The controller has its connector OFF or is not installed or is not powered, or there is a wiring problem between the FDR CFS ECU and ERU(JB8). | NULL | CRWFM | CTRL FORCE SNSR | AIR,TAXI | 31 | 30 | OFF/NO OUTPUT | Service |  | 25787 | SWK | 2C10 | CRJ700 | 10151 | N740EV | 11/27/2020 | N | 200705289 | 0 | 0 | NULL | NULL | NULL | D: REF. CP 21899737 REMOVE AND REPLACE FDR BETWEEN 25 AND 200 HOURS. Due between 37,633.5 and 37,808.5 TAT C: MCI | Dec 04, 2020 Station: TUS--Removed and replace FDR per AMM 31-31-01. Ops check good at this time ULB INFO SN: AT113922 BATT EXP: JUN 2025 | 37608.5325 | 27239 | Maint | 3131 | TUS | 31 | 31
2077 | 10151 | NAVIGATION LIGHTS | REAR PRIM NAV LT | 44156.9646 | 2020-11-21 | BULB FAILED/OPEN CIRCUIT | An open circuit has been detected. Either the Navigation light has failed or the wire is open. | NULL | PNLRR | REAR PRIM NAV LT | NEVER | 33 | 42 | FAILED/WIRING | Fault |  | 17665 | SWK | 2C10 | CRJ700 | 10151 | N740EV | 11/21/2020 | Y | 21871641 | 0 | 0 | 200 FH INSPECTION 700 | NON ROUTINE | NULL | Vertical stabilzer primary navigation lamp inop. | Removed and replaced vertical stabilzer primary navigation lamp with a serviceable unit IAW AMM 33-42-09. Ops check good at this time. | 37580.1493 | 27215 | Maint | 3343 | OKC | 33 | 43
2482 | 10151 | NAVIGATION LIGHTS | REAR PRIM NAV LT | 44156.9444 | 2020-11-21 | BULB FAILED/OPEN CIRCUIT | An open circuit has been detected. Either the Navigation light has failed or the wire is open. | NULL | PNLRR | REAR PRIM NAV LT | NEVER | 33 | 42 | FAILED/WIRING | Fault |  | 17665 | SWK | 2C10 | CRJ700 | 10151 | N740EV | 11/21/2020 | Y | 21871641 | 0 | 0 | 200 FH INSPECTION 700 | NON ROUTINE | NULL | Vertical stabilzer primary navigation lamp inop. | Removed and replaced vertical stabilzer primary navigation lamp with a serviceable unit IAW AMM 33-42-09. Ops check good at this time. | 37580.1493 | 27215 | Maint | 3343 | OKC | 33 | 43
2710 | 10151 | NAVIGATION LIGHTS | REAR PRIM NAV LT | 44154.0319 | 2020-11-19 | BULB FAILED/OPEN CIRCUIT | An open circuit has been detected. Either the Navigation light has failed or the wire is open. | NULL | PNLRR | REAR PRIM NAV LT | NEVER | 33 | 42 | FAILED/WIRING | Fault |  | 17665 | SWK | 2C10 | CRJ700 | 10151 | N740EV | 11/21/2020 | Y | 21871641 | 0 | 0 | 200 FH INSPECTION 700 | NON ROUTINE | NULL | Vertical stabilzer primary navigation lamp inop. | Removed and replaced vertical stabilzer primary navigation lamp with a serviceable unit IAW AMM 33-42-09. Ops check good at this time. | 37580.1493 | 27215 | Maint | 3343 | OKC | 33 | 43
2894 | 10151 | NAVIGATION LIGHTS | REAR PRIM NAV LT | 44156.9236 | 2020-11-21 | BULB FAILED/OPEN CIRCUIT | An open circuit has been detected. Either the Navigation light has failed or the wire is open. | NULL | PNLRR | REAR PRIM NAV LT | NEVER | 33 | 42 | FAILED/WIRING | Fault |  | 17665 | SWK | 2C10 | CRJ700 | 10151 | N740EV | 11/21/2020 | Y | 21871641 | 0 | 0 | 200 FH INSPECTION 700 | NON ROUTINE | NULL | Vertical stabilzer primary navigation lamp inop. | Removed and replaced vertical stabilzer primary navigation lamp with a serviceable unit IAW AMM 33-42-09. Ops check good at this time. | 37580.1493 | 27215 | Maint | 3343 | OKC | 33 | 43
4439 | 10151 | NAVIGATION LIGHTS | REAR PRIM NAV LT | 44156.8514 | 2020-11-21 | BULB FAILED/OPEN CIRCUIT | An open circuit has been detected. Either the Navigation light has failed or the wire is open. | NULL | PNLRR | REAR PRIM NAV LT | NEVER | 33 | 42 | FAILED/WIRING | Fault |  | 17665 | SWK | 2C10 | CRJ700 | 10151 | N740EV | 11/21/2020 | Y | 21871641 | 0 | 0 | 200 FH INSPECTION 700 | NON ROUTINE | NULL | Vertical stabilzer primary navigation lamp inop. | Removed and replaced vertical stabilzer primary navigation lamp with a serviceable unit IAW AMM 33-42-09. Ops check good at this time. | 37580.1493 | 27215 | Maint | 3343 | OKC | 33 | 43
4752 | 10151 | NAVIGATION LIGHTS | REAR PRIM NAV LT | 44156.8306 | 2020-11-21 | BULB FAILED/OPEN CIRCUIT | An open circuit has been detected. Either the Navigation light has failed or the wire is open. | NULL | PNLRR | REAR PRIM NAV LT | NEVER | 33 | 42 | FAILED/WIRING | Fault |  | 17665 | SWK | 2C10 | CRJ700 | 10151 | N740EV | 11/21/2020 | Y | 21871641 | 0 | 0 | 200 FH INSPECTION 700 | NON ROUTINE | NULL | Vertical stabilzer primary navigation lamp inop. | Removed and replaced vertical stabilzer primary navigation lamp with a serviceable unit IAW AMM 33-42-09. Ops check good at this time. | 37580.1493 | 27215 | Maint | 3343 | OKC | 33 | 43
5704 | 10151 | NAVIGATION LIGHTS | REAR PRIM NAV LT | 44156.8132 | 2020-11-21 | BULB FAILED/OPEN CIRCUIT | An open circuit has been detected. Either the Navigation light has failed or the wire is open. | NULL | PNLRR | REAR PRIM NAV LT | NEVER | 33 | 42 | FAILED/WIRING | Fault |  | 17665 | SWK | 2C10 | CRJ700 | 10151 | N740EV | 11/21/2020 | Y | 21871641 | 0 | 0 | 200 FH INSPECTION 700 | NON ROUTINE | NULL | Vertical stabilzer primary navigation lamp inop. | Removed and replaced vertical stabilzer primary navigation lamp with a serviceable unit IAW AMM 33-42-09. Ops check good at this time. | 37580.1493 | 27215 | Maint | 3343 | OKC | 33 | 43
9210 | 10151 | NAVIGATION LIGHTS | REAR PRIM NAV LT | 44156.7375 | 2020-11-21 | BULB FAILED/OPEN CIRCUIT | An open circuit has been detected. Either the Navigation light has failed or the wire is open. | NULL | PNLRR | REAR PRIM NAV LT | NEVER | 33 | 42 | FAILED/WIRING | Fault |  | 17665 | SWK | 2C10 | CRJ700 | 10151 | N740EV | 11/21/2020 | Y | 21871641 | 0 | 0 | 200 FH INSPECTION 700 | NON ROUTINE | NULL | Vertical stabilzer primary navigation lamp inop. | Removed and replaced vertical stabilzer primary navigation lamp with a serviceable unit IAW AMM 33-42-09. Ops check good at this time. | 37580.1493 | 27215 | Maint | 3343 | OKC | 33 | 43
11625 | 10151 | NAVIGATION LIGHTS | REAR PRIM NAV LT | 44156.7208 | 2020-11-21 | BULB FAILED/OPEN CIRCUIT | An open circuit has been detected. Either the Navigation light has failed or the wire is open. | NULL | PNLRR | REAR PRIM NAV LT | NEVER | 33 | 42 | FAILED/WIRING | Fault |  | 17665 | SWK | 2C10 | CRJ700 | 10151 | N740EV | 11/21/2020 | Y | 21871641 | 0 | 0 | 200 FH INSPECTION 700 | NON ROUTINE | NULL | Vertical stabilzer primary navigation lamp inop. | Removed and replaced vertical stabilzer primary navigation lamp with a serviceable unit IAW AMM 33-42-09. Ops check good at this time. | 37580.1493 | 27215 | Maint | 3343 | OKC | 33 | 43
13076 | 10151 | NAVIGATION LIGHTS | REAR PRIM NAV LT | 44156.6889 | 2020-11-21 | BULB FAILED/OPEN CIRCUIT | An open circuit has been detected. Either the Navigation light has failed or the wire is open. | NULL | PNLRR | REAR PRIM NAV LT | NEVER | 33 | 42 | FAILED/WIRING | Fault |  | 17665 | SWK | 2C10 | CRJ700 | 10151 | N740EV | 11/21/2020 | Y | 21871641 | 0 | 0 | 200 FH INSPECTION 700 | NON ROUTINE | NULL | Vertical stabilzer primary navigation lamp inop. | Removed and replaced vertical stabilzer primary navigation lamp with a serviceable unit IAW AMM 33-42-09. Ops check good at this time. | 37580.1493 | 27215 | Maint | 3343 | OKC | 33 | 43
14478 | 10151 | NAVIGATION LIGHTS | REAR PRIM NAV LT | 44156.6438 | 2020-11-21 | BULB FAILED/OPEN CIRCUIT | An open circuit has been detected. Either the Navigation light has failed or the wire is open. | NULL | PNLRR | REAR PRIM NAV LT | NEVER | 33 | 42 | FAILED/WIRING | Fault |  | 17665 | SWK | 2C10 | CRJ700 | 10151 | N740EV | 11/21/2020 | Y | 21871641 | 0 | 0 | 200 FH INSPECTION 700 | NON ROUTINE | NULL | Vertical stabilzer primary navigation lamp inop. | Removed and replaced vertical stabilzer primary navigation lamp with a serviceable unit IAW AMM 33-42-09. Ops check good at this time. | 37580.1493 | 27215 | Maint | 3343 | OKC | 33 | 43
26256 | 10151 | NAVIGATION LIGHTS | REAR PRIM NAV LT | 44156.1576 | 2020-11-21 | BULB FAILED/OPEN CIRCUIT | An open circuit has been detected. Either the Navigation light has failed or the wire is open. | NULL | PNLRR | REAR PRIM NAV LT | NEVER | 33 | 42 | FAILED/WIRING | Fault |  | 17665 | SWK | 2C10 | CRJ700 | 10151 | N740EV | 11/21/2020 | Y | 21871641 | 0 | 0 | 200 FH INSPECTION 700 | NON ROUTINE | NULL | Vertical stabilzer primary navigation lamp inop. | Removed and replaced vertical stabilzer primary navigation lamp with a serviceable unit IAW AMM 33-42-09. Ops check good at this time. | 37580.1493 | 27215 | Maint | 3343 | OKC | 33 | 43
27231 | 10151 | NAVIGATION LIGHTS | REAR PRIM NAV LT | 44156.1389 | 2020-11-21 | BULB FAILED/OPEN CIRCUIT | An open circuit has been detected. Either the Navigation light has failed or the wire is open. | NULL | PNLRR | REAR PRIM NAV LT | NEVER | 33 | 42 | FAILED/WIRING | Fault |  | 17665 | SWK | 2C10 | CRJ700 | 10151 | N740EV | 11/21/2020 | Y | 21871641 | 0 | 0 | 200 FH INSPECTION 700 | NON ROUTINE | NULL | Vertical stabilzer primary navigation lamp inop. | Removed and replaced vertical stabilzer primary navigation lamp with a serviceable unit IAW AMM 33-42-09. Ops check good at this time. | 37580.1493 | 27215 | Maint | 3343 | OKC | 33 | 43
29160 | 10151 | NAVIGATION LIGHTS | REAR PRIM NAV LT | 44156.1069 | 2020-11-21 | BULB FAILED/OPEN CIRCUIT | An open circuit has been detected. Either the Navigation light has failed or the wire is open. | NULL | PNLRR | REAR PRIM NAV LT | NEVER | 33 | 42 | FAILED/WIRING | Fault |  | 17665 | SWK | 2C10 | CRJ700 | 10151 | N740EV | 11/21/2020 | Y | 21871641 | 0 | 0 | 200 FH INSPECTION 700 | NON ROUTINE | NULL | Vertical stabilzer primary navigation lamp inop. | Removed and replaced vertical stabilzer primary navigation lamp with a serviceable unit IAW AMM 33-42-09. Ops check good at this time. | 37580.1493 | 27215 | Maint | 3343 | OKC | 33 | 43
32510 | 10151 | NAVIGATION LIGHTS | REAR PRIM NAV LT | 44156.0549 | 2020-11-21 | BULB FAILED/OPEN CIRCUIT | An open circuit has been detected. Either the Navigation light has failed or the wire is open. | NULL | PNLRR | REAR PRIM NAV LT | NEVER | 33 | 42 | FAILED/WIRING | Fault |  | 17665 | SWK | 2C10 | CRJ700 | 10151 | N740EV | 11/21/2020 | Y | 21871641 | 0 | 0 | 200 FH INSPECTION 700 | NON ROUTINE | NULL | Vertical stabilzer primary navigation lamp inop. | Removed and replaced vertical stabilzer primary navigation lamp with a serviceable unit IAW AMM 33-42-09. Ops check good at this time. | 37580.1493 | 27215 | Maint | 3343 | OKC | 33 | 43
35743 | 10151 | NAVIGATION LIGHTS | REAR PRIM NAV LT | 44155.9674 | 2020-11-20 | BULB FAILED/OPEN CIRCUIT | An open circuit has been detected. Either the Navigation light has failed or the wire is open. | NULL | PNLRR | REAR PRIM NAV LT | NEVER | 33 | 42 | FAILED/WIRING | Fault |  | 17665 | SWK | 2C10 | CRJ700 | 10151 | N740EV | 11/21/2020 | Y | 21871641 | 0 | 0 | 200 FH INSPECTION 700 | NON ROUTINE | NULL | Vertical stabilzer primary navigation lamp inop. | Removed and replaced vertical stabilzer primary navigation lamp with a serviceable unit IAW AMM 33-42-09. Ops check good at this time. | 37580.1493 | 27215 | Maint | 3343 | OKC | 33 | 43
36777 | 10151 | NAVIGATION LIGHTS | REAR PRIM NAV LT | 44155.9542 | 2020-11-20 | BULB FAILED/OPEN CIRCUIT | An open circuit has been detected. Either the Navigation light has failed or the wire is open. | NULL | PNLRR | REAR PRIM NAV LT | NEVER | 33 | 42 | FAILED/WIRING | Fault |  | 17665 | SWK | 2C10 | CRJ700 | 10151 | N740EV | 11/21/2020 | Y | 21871641 | 0 | 0 | 200 FH INSPECTION 700 | NON ROUTINE | NULL | Vertical stabilzer primary navigation lamp inop. | Removed and replaced vertical stabilzer primary navigation lamp with a serviceable unit IAW AMM 33-42-09. Ops check good at this time. | 37580.1493 | 27215 | Maint | 3343 | OKC | 33 | 43
38719 | 10151 | NAVIGATION LIGHTS | REAR PRIM NAV LT | 44155.9222 | 2020-11-20 | BULB FAILED/OPEN CIRCUIT | An open circuit has been detected. Either the Navigation light has failed or the wire is open. | NULL | PNLRR | REAR PRIM NAV LT | NEVER | 33 | 42 | FAILED/WIRING | Fault |  | 17665 | SWK | 2C10 | CRJ700 | 10151 | N740EV | 11/21/2020 | Y | 21871641 | 0 | 0 | 200 FH INSPECTION 700 | NON ROUTINE | NULL | Vertical stabilzer primary navigation lamp inop. | Removed and replaced vertical stabilzer primary navigation lamp with a serviceable unit IAW AMM 33-42-09. Ops check good at this time. | 37580.1493 | 27215 | Maint | 3343 | OKC | 33 | 43
42160 | 10151 | NAVIGATION LIGHTS | REAR PRIM NAV LT | 44155.875 | 2020-11-20 | BULB FAILED/OPEN CIRCUIT | An open circuit has been detected. Either the Navigation light has failed or the wire is open. | NULL | PNLRR | REAR PRIM NAV LT | NEVER | 33 | 42 | FAILED/WIRING | Fault |  | 17665 | SWK | 2C10 | CRJ700 | 10151 | N740EV | 11/21/2020 | Y | 21871641 | 0 | 0 | 200 FH INSPECTION 700 | NON ROUTINE | NULL | Vertical stabilzer primary navigation lamp inop. | Removed and replaced vertical stabilzer primary navigation lamp with a serviceable unit IAW AMM 33-42-09. Ops check good at this time. | 37580.1493 | 27215 | Maint | 3343 | OKC | 33 | 43
45150 | 10151 | NAVIGATION LIGHTS | REAR PRIM NAV LT | 44155.8014 | 2020-11-20 | BULB FAILED/OPEN CIRCUIT | An open circuit has been detected. Either the Navigation light has failed or the wire is open. | NULL | PNLRR | REAR PRIM NAV LT | NEVER | 33 | 42 | FAILED/WIRING | Fault |  | 17665 | SWK | 2C10 | CRJ700 | 10151 | N740EV | 11/21/2020 | Y | 21871641 | 0 | 0 | 200 FH INSPECTION 700 | NON ROUTINE | NULL | Vertical stabilzer primary navigation lamp inop. | Removed and replaced vertical stabilzer primary navigation lamp with a serviceable unit IAW AMM 33-42-09. Ops check good at this time. | 37580.1493 | 27215 | Maint | 3343 | OKC | 33 | 43
45556 | 10151 | NAVIGATION LIGHTS | REAR PRIM NAV LT | 44155.7931 | 2020-11-20 | BULB FAILED/OPEN CIRCUIT | An open circuit has been detected. Either the Navigation light has failed or the wire is open. | NULL | PNLRR | REAR PRIM NAV LT | NEVER | 33 | 42 | FAILED/WIRING | Fault |  | 17665 | SWK | 2C10 | CRJ700 | 10151 | N740EV | 11/21/2020 | Y | 21871641 | 0 | 0 | 200 FH INSPECTION 700 | NON ROUTINE | NULL | Vertical stabilzer primary navigation lamp inop. | Removed and replaced vertical stabilzer primary navigation lamp with a serviceable unit IAW AMM 33-42-09. Ops check good at this time. | 37580.1493 | 27215 | Maint | 3343 | OKC | 33 | 43
45679 | 10151 | NAVIGATION LIGHTS | REAR PRIM NAV LT | 44142.1354 | 2020-11-07 | BULB FAILED/OPEN CIRCUIT | An open circuit has been detected. Either the Navigation light has failed or the wire is open. | NULL | PNLRR | REAR PRIM NAV LT | NEVER | 33 | 42 | FAILED/WIRING | Fault |  | 26000 | SWK | 2C10 | CRJ700 | 10151 | N740EV | 11/7/2020 | Y | 21798571 | 0 | 0 | 100 FH INSPECTION 700 | NON ROUTINE | NULL | Vertical Stabilizer Primary Navigation Light will not light up. | R&R Vertical Stabilizer Primary Navigation Light LAMP in Reference to applicable steps in AMM 33-42-09. Ops check good at this time. | 37496.5495 | 27159 | Maint | 3343 | FWA | 33 | 43
46181 | 10151 | NAVIGATION LIGHTS | REAR PRIM NAV LT | 44142.0507 | 2020-11-07 | BULB FAILED/OPEN CIRCUIT | An open circuit has been detected. Either the Navigation light has failed or the wire is open. | NULL | PNLRR | REAR PRIM NAV LT | NEVER | 33 | 42 | FAILED/WIRING | Fault |  | 26000 | SWK | 2C10 | CRJ700 | 10151 | N740EV | 11/7/2020 | Y | 21798571 | 0 | 0 | 100 FH INSPECTION 700 | NON ROUTINE | NULL | Vertical Stabilizer Primary Navigation Light will not light up. | R&R Vertical Stabilizer Primary Navigation Light LAMP in Reference to applicable steps in AMM 33-42-09. Ops check good at this time. | 37496.5495 | 27159 | Maint | 3343 | FWA | 33 | 43
47048 | 10151 | NAVIGATION LIGHTS | REAR PRIM NAV LT | 44142.1208 | 2020-11-07 | BULB FAILED/OPEN CIRCUIT | An open circuit has been detected. Either the Navigation light has failed or the wire is open. | NULL | PNLRR | REAR PRIM NAV LT | NEVER | 33 | 42 | FAILED/WIRING | Fault |  | 26000 | SWK | 2C10 | CRJ700 | 10151 | N740EV | 11/7/2020 | Y | 21798571 | 0 | 0 | 100 FH INSPECTION 700 | NON ROUTINE | NULL | Vertical Stabilizer Primary Navigation Light will not light up. | R&R Vertical Stabilizer Primary Navigation Light LAMP in Reference to applicable steps in AMM 33-42-09. Ops check good at this time. | 37496.5495 | 27159 | Maint | 3343 | FWA | 33 | 43
48038 | 10151 | NAVIGATION LIGHTS | REAR PRIM NAV LT | 44155.7611 | 2020-11-20 | BULB FAILED/OPEN CIRCUIT | An open circuit has been detected. Either the Navigation light has failed or the wire is open. | NULL | PNLRR | REAR PRIM NAV LT | NEVER | 33 | 42 | FAILED/WIRING | Fault |  | 17665 | SWK | 2C10 | CRJ700 | 10151 | N740EV | 11/21/2020 | Y | 21871641 | 0 | 0 | 200 FH INSPECTION 700 | NON ROUTINE | NULL | Vertical stabilzer primary navigation lamp inop. | Removed and replaced vertical stabilzer primary navigation lamp with a serviceable unit IAW AMM 33-42-09. Ops check good at this time. | 37580.1493 | 27215 | Maint | 3343 | OKC | 33 | 43
48607 | 10151 | NAVIGATION LIGHTS | REAR PRIM NAV LT | 44142.0889 | 2020-11-07 | BULB FAILED/OPEN CIRCUIT | An open circuit has been detected. Either the Navigation light has failed or the wire is open. | NULL | PNLRR | REAR PRIM NAV LT | NEVER | 33 | 42 | FAILED/WIRING | Fault |  | 26000 | SWK | 2C10 | CRJ700 | 10151 | N740EV | 11/7/2020 | Y | 21798571 | 0 | 0 | 100 FH INSPECTION 700 | NON ROUTINE | NULL | Vertical Stabilizer Primary Navigation Light will not light up. | R&R Vertical Stabilizer Primary Navigation Light LAMP in Reference to applicable steps in AMM 33-42-09. Ops check good at this time. | 37496.5495 | 27159 | Maint | 3343 | FWA | 33 | 43
50386 | 10151 | NAVIGATION LIGHTS | REAR PRIM NAV LT | 44155.725 | 2020-11-20 | BULB FAILED/OPEN CIRCUIT | An open circuit has been detected. Either the Navigation light has failed or the wire is open. | NULL | PNLRR | REAR PRIM NAV LT | NEVER | 33 | 42 | FAILED/WIRING | Fault |  | 17665 | SWK | 2C10 | CRJ700 | 10151 | N740EV | 11/21/2020 | Y | 21871641 | 0 | 0 | 200 FH INSPECTION 700 | NON ROUTINE | NULL | Vertical stabilzer primary navigation lamp inop. | Removed and replaced vertical stabilzer primary navigation lamp with a serviceable unit IAW AMM 33-42-09. Ops check good at this time. | 37580.1493 | 27215 | Maint | 3343 | OKC | 33 | 43
51261 | 10151 | NAVIGATION LIGHTS | REAR PRIM NAV LT | 44141.9861 | 2020-11-06 | BULB FAILED/OPEN CIRCUIT | An open circuit has been detected. Either the Navigation light has failed or the wire is open. | NULL | PNLRR | REAR PRIM NAV LT | NEVER | 33 | 42 | FAILED/WIRING | Fault |  | 26000 | SWK | 2C10 | CRJ700 | 10151 | N740EV | 11/7/2020 | Y | 21798571 | 0 | 0 | 100 FH INSPECTION 700 | NON ROUTINE | NULL | Vertical Stabilizer Primary Navigation Light will not light up. | R&R Vertical Stabilizer Primary Navigation Light LAMP in Reference to applicable steps in AMM 33-42-09. Ops check good at this time. | 37496.5495 | 27159 | Maint | 3343 | FWA | 33 | 43
51545 | 10151 | NAVIGATION LIGHTS | REAR PRIM NAV LT | 44141.9792 | 2020-11-06 | BULB FAILED/OPEN CIRCUIT | An open circuit has been detected. Either the Navigation light has failed or the wire is open. | NULL | PNLRR | REAR PRIM NAV LT | NEVER | 33 | 42 | FAILED/WIRING | Fault |  | 26000 | SWK | 2C10 | CRJ700 | 10151 | N740EV | 11/7/2020 | Y | 21798571 | 0 | 0 | 100 FH INSPECTION 700 | NON ROUTINE | NULL | Vertical Stabilizer Primary Navigation Light will not light up. | R&R Vertical Stabilizer Primary Navigation Light LAMP in Reference to applicable steps in AMM 33-42-09. Ops check good at this time. | 37496.5495 | 27159 | Maint | 3343 | FWA | 33 | 43
52872 | 10151 | NAVIGATION LIGHTS | REAR PRIM NAV LT | 44141.9542 | 2020-11-06 | BULB FAILED/OPEN CIRCUIT | An open circuit has been detected. Either the Navigation light has failed or the wire is open. | NULL | PNLRR | REAR PRIM NAV LT | NEVER | 33 | 42 | FAILED/WIRING | Fault |  | 26000 | SWK | 2C10 | CRJ700 | 10151 | N740EV | 11/7/2020 | Y | 21798571 | 0 | 0 | 100 FH INSPECTION 700 | NON ROUTINE | NULL | Vertical Stabilizer Primary Navigation Light will not light up. | R&R Vertical Stabilizer Primary Navigation Light LAMP in Reference to applicable steps in AMM 33-42-09. Ops check good at this time. | 37496.5495 | 27159 | Maint | 3343 | FWA | 33 | 43
53825 | 10151 | NAVIGATION LIGHTS | REAR PRIM NAV LT | 44141.9361 | 2020-11-06 | BULB FAILED/OPEN CIRCUIT | An open circuit has been detected. Either the Navigation light has failed or the wire is open. | NULL | PNLRR | REAR PRIM NAV LT | NEVER | 33 | 42 | FAILED/WIRING | Fault |  | 26000 | SWK | 2C10 | CRJ700 | 10151 | N740EV | 11/7/2020 | Y | 21798571 | 0 | 0 | 100 FH INSPECTION 700 | NON ROUTINE | NULL | Vertical Stabilizer Primary Navigation Light will not light up. | R&R Vertical Stabilizer Primary Navigation Light LAMP in Reference to applicable steps in AMM 33-42-09. Ops check good at this time. | 37496.5495 | 27159 | Maint | 3343 | FWA | 33 | 43
56457 | 10151 | NAVIGATION LIGHTS | REAR PRIM NAV LT | 44141.8438 | 2020-11-06 | BULB FAILED/OPEN CIRCUIT | An open circuit has been detected. Either the Navigation light has failed or the wire is open. | NULL | PNLRR | REAR PRIM NAV LT | NEVER | 33 | 42 | FAILED/WIRING | Fault |  | 26000 | SWK | 2C10 | CRJ700 | 10151 | N740EV | 11/7/2020 | Y | 21798571 | 0 | 0 | 100 FH INSPECTION 700 | NON ROUTINE | NULL | Vertical Stabilizer Primary Navigation Light will not light up. | R&R Vertical Stabilizer Primary Navigation Light LAMP in Reference to applicable steps in AMM 33-42-09. Ops check good at this time. | 37496.5495 | 27159 | Maint | 3343 | FWA | 33 | 43
56669 | 10151 | NAVIGATION LIGHTS | REAR PRIM NAV LT | 44141.8222 | 2020-11-06 | BULB FAILED/OPEN CIRCUIT | An open circuit has been detected. Either the Navigation light has failed or the wire is open. | NULL | PNLRR | REAR PRIM NAV LT | NEVER | 33 | 42 | FAILED/WIRING | Fault |  | 26000 | SWK | 2C10 | CRJ700 | 10151 | N740EV | 11/7/2020 | Y | 21798571 | 0 | 0 | 100 FH INSPECTION 700 | NON ROUTINE | NULL | Vertical Stabilizer Primary Navigation Light will not light up. | R&R Vertical Stabilizer Primary Navigation Light LAMP in Reference to applicable steps in AMM 33-42-09. Ops check good at this time. | 37496.5495 | 27159 | Maint | 3343 | FWA | 33 | 43
56799 | 10151 | NAVIGATION LIGHTS | REAR PRIM NAV LT | 44155.6181 | 2020-11-20 | BULB FAILED/OPEN CIRCUIT | An open circuit has been detected. Either the Navigation light has failed or the wire is open. | NULL | PNLRR | REAR PRIM NAV LT | NEVER | 33 | 42 | FAILED/WIRING | Fault |  | 17665 | SWK | 2C10 | CRJ700 | 10151 | N740EV | 11/21/2020 | Y | 21871641 | 0 | 0 | 200 FH INSPECTION 700 | NON ROUTINE | NULL | Vertical stabilzer primary navigation lamp inop. | Removed and replaced vertical stabilzer primary navigation lamp with a serviceable unit IAW AMM 33-42-09. Ops check good at this time. | 37580.1493 | 27215 | Maint | 3343 | OKC | 33 | 43
56807 | 10151 | NAVIGATION LIGHTS | REAR PRIM NAV LT | 44141.8049 | 2020-11-06 | BULB FAILED/OPEN CIRCUIT | An open circuit has been detected. Either the Navigation light has failed or the wire is open. | NULL | PNLRR | REAR PRIM NAV LT | NEVER | 33 | 42 | FAILED/WIRING | Fault |  | 26000 | SWK | 2C10 | CRJ700 | 10151 | N740EV | 11/7/2020 | Y | 21798571 | 0 | 0 | 100 FH INSPECTION 700 | NON ROUTINE | NULL | Vertical Stabilizer Primary Navigation Light will not light up. | R&R Vertical Stabilizer Primary Navigation Light LAMP in Reference to applicable steps in AMM 33-42-09. Ops check good at this time. | 37496.5495 | 27159 | Maint | 3343 | FWA | 33 | 43
57121 | 10151 | NAVIGATION LIGHTS | REAR PRIM NAV LT | 44155.6153 | 2020-11-20 | BULB FAILED/OPEN CIRCUIT | An open circuit has been detected. Either the Navigation light has failed or the wire is open. | NULL | PNLRR | REAR PRIM NAV LT | NEVER | 33 | 42 | FAILED/WIRING | Fault |  | 17665 | SWK | 2C10 | CRJ700 | 10151 | N740EV | 11/21/2020 | Y | 21871641 | 0 | 0 | 200 FH INSPECTION 700 | NON ROUTINE | NULL | Vertical stabilzer primary navigation lamp inop. | Removed and replaced vertical stabilzer primary navigation lamp with a serviceable unit IAW AMM 33-42-09. Ops check good at this time. | 37580.1493 | 27215 | Maint | 3343 | OKC | 33 | 43
58546 | 10151 | NAVIGATION LIGHTS | REAR PRIM NAV LT | 44155.5833 | 2020-11-20 | BULB FAILED/OPEN CIRCUIT | An open circuit has been detected. Either the Navigation light has failed or the wire is open. | NULL | PNLRR | REAR PRIM NAV LT | NEVER | 33 | 42 | FAILED/WIRING | Fault |  | 17665 | SWK | 2C10 | CRJ700 | 10151 | N740EV | 11/21/2020 | Y | 21871641 | 0 | 0 | 200 FH INSPECTION 700 | NON ROUTINE | NULL | Vertical stabilzer primary navigation lamp inop. | Removed and replaced vertical stabilzer primary navigation lamp with a serviceable unit IAW AMM 33-42-09. Ops check good at this time. | 37580.1493 | 27215 | Maint | 3343 | OKC | 33 | 43
59686 | 10151 | NAVIGATION LIGHTS | REAR PRIM NAV LT | 44141.7347 | 2020-11-06 | BULB FAILED/OPEN CIRCUIT | An open circuit has been detected. Either the Navigation light has failed or the wire is open. | NULL | PNLRR | REAR PRIM NAV LT | NEVER | 33 | 42 | FAILED/WIRING | Fault |  | 26000 | SWK | 2C10 | CRJ700 | 10151 | N740EV | 11/7/2020 | Y | 21798571 | 0 | 0 | 100 FH INSPECTION 700 | NON ROUTINE | NULL | Vertical Stabilizer Primary Navigation Light will not light up. | R&R Vertical Stabilizer Primary Navigation Light LAMP in Reference to applicable steps in AMM 33-42-09. Ops check good at this time. | 37496.5495 | 27159 | Maint | 3343 | FWA | 33 | 43
59823 | 10151 | NAVIGATION LIGHTS | REAR PRIM NAV LT | 44141.7194 | 2020-11-06 | BULB FAILED/OPEN CIRCUIT | An open circuit has been detected. Either the Navigation light has failed or the wire is open. | NULL | PNLRR | REAR PRIM NAV LT | NEVER | 33 | 42 | FAILED/WIRING | Fault |  | 26000 | SWK | 2C10 | CRJ700 | 10151 | N740EV | 11/7/2020 | Y | 21798571 | 0 | 0 | 100 FH INSPECTION 700 | NON ROUTINE | NULL | Vertical Stabilizer Primary Navigation Light will not light up. | R&R Vertical Stabilizer Primary Navigation Light LAMP in Reference to applicable steps in AMM 33-42-09. Ops check good at this time. | 37496.5495 | 27159 | Maint | 3343 | FWA | 33 | 43
60071 | 10151 | NAVIGATION LIGHTS | REAR PRIM NAV LT | 44155.559 | 2020-11-20 | BULB FAILED/OPEN CIRCUIT | An open circuit has been detected. Either the Navigation light has failed or the wire is open. | NULL | PNLRR | REAR PRIM NAV LT | NEVER | 33 | 42 | FAILED/WIRING | Fault |  | 17665 | SWK | 2C10 | CRJ700 | 10151 | N740EV | 11/21/2020 | Y | 21871641 | 0 | 0 | 200 FH INSPECTION 700 | NON ROUTINE | NULL | Vertical stabilzer primary navigation lamp inop. | Removed and replaced vertical stabilzer primary navigation lamp with a serviceable unit IAW AMM 33-42-09. Ops check good at this time. | 37580.1493 | 27215 | Maint | 3343 | OKC | 33 | 43
60611 | 10151 | NAVIGATION LIGHTS | REAR PRIM NAV LT | 44141.7076 | 2020-11-06 | BULB FAILED/OPEN CIRCUIT | An open circuit has been detected. Either the Navigation light has failed or the wire is open. | NULL | PNLRR | REAR PRIM NAV LT | NEVER | 33 | 42 | FAILED/WIRING | Fault |  | 26000 | SWK | 2C10 | CRJ700 | 10151 | N740EV | 11/7/2020 | Y | 21798571 | 0 | 0 | 100 FH INSPECTION 700 | NON ROUTINE | NULL | Vertical Stabilizer Primary Navigation Light will not light up. | R&R Vertical Stabilizer Primary Navigation Light LAMP in Reference to applicable steps in AMM 33-42-09. Ops check good at this time. | 37496.5495 | 27159 | Maint | 3343 | FWA | 33 | 43
62032 | 10151 | NAVIGATION LIGHTS | REAR PRIM NAV LT | 44141.6604 | 2020-11-06 | BULB FAILED/OPEN CIRCUIT | An open circuit has been detected. Either the Navigation light has failed or the wire is open. | NULL | PNLRR | REAR PRIM NAV LT | NEVER | 33 | 42 | FAILED/WIRING | Fault |  | 26000 | SWK | 2C10 | CRJ700 | 10151 | N740EV | 11/7/2020 | Y | 21798571 | 0 | 0 | 100 FH INSPECTION 700 | NON ROUTINE | NULL | Vertical Stabilizer Primary Navigation Light will not light up. | R&R Vertical Stabilizer Primary Navigation Light LAMP in Reference to applicable steps in AMM 33-42-09. Ops check good at this time. | 37496.5495 | 27159 | Maint | 3343 | FWA | 33 | 43
62362 | 10151 | NAVIGATION LIGHTS | REAR PRIM NAV LT | 44141.6444 | 2020-11-06 | BULB FAILED/OPEN CIRCUIT | An open circuit has been detected. Either the Navigation light has failed or the wire is open. | NULL | PNLRR | REAR PRIM NAV LT | NEVER | 33 | 42 | FAILED/WIRING | Fault |  | 26000 | SWK | 2C10 | CRJ700 | 10151 | N740EV | 11/7/2020 | Y | 21798571 | 0 | 0 | 100 FH INSPECTION 700 | NON ROUTINE | NULL | Vertical Stabilizer Primary Navigation Light will not light up. | R&R Vertical Stabilizer Primary Navigation Light LAMP in Reference to applicable steps in AMM 33-42-09. Ops check good at this time. | 37496.5495 | 27159 | Maint | 3343 | FWA | 33 | 43
62517 | 10151 | NAVIGATION LIGHTS | REAR PRIM NAV LT | 44141.6326 | 2020-11-06 | BULB FAILED/OPEN CIRCUIT | An open circuit has been detected. Either the Navigation light has failed or the wire is open. | NULL | PNLRR | REAR PRIM NAV LT | NEVER | 33 | 42 | FAILED/WIRING | Fault |  | 26000 | SWK | 2C10 | CRJ700 | 10151 | N740EV | 11/7/2020 | Y | 21798571 | 0 | 0 | 100 FH INSPECTION 700 | NON ROUTINE | NULL | Vertical Stabilizer Primary Navigation Light will not light up. | R&R Vertical Stabilizer Primary Navigation Light LAMP in Reference to applicable steps in AMM 33-42-09. Ops check good at this time. | 37496.5495 | 27159 | Maint | 3343 | FWA | 33 | 43
66017 | 10151 | NAVIGATION LIGHTS | REAR PRIM NAV LT | 44155.1528 | 2020-11-20 | BULB FAILED/OPEN CIRCUIT | An open circuit has been detected. Either the Navigation light has failed or the wire is open. | NULL | PNLRR | REAR PRIM NAV LT | NEVER | 33 | 42 | FAILED/WIRING | Fault |  | 17665 | SWK | 2C10 | CRJ700 | 10151 | N740EV | 11/21/2020 | Y | 21871641 | 0 | 0 | 200 FH INSPECTION 700 | NON ROUTINE | NULL | Vertical stabilzer primary navigation lamp inop. | Removed and replaced vertical stabilzer primary navigation lamp with a serviceable unit IAW AMM 33-42-09. Ops check good at this time. | 37580.1493 | 27215 | Maint | 3343 | OKC | 33 | 43
67628 | 10151 | NAVIGATION LIGHTS | REAR PRIM NAV LT | 44155.1264 | 2020-11-20 | BULB FAILED/OPEN CIRCUIT | An open circuit has been detected. Either the Navigation light has failed or the wire is open. | NULL | PNLRR | REAR PRIM NAV LT | NEVER | 33 | 42 | FAILED/WIRING | Fault |  | 17665 | SWK | 2C10 | CRJ700 | 10151 | N740EV | 11/21/2020 | Y | 21871641 | 0 | 0 | 200 FH INSPECTION 700 | NON ROUTINE | NULL | Vertical stabilzer primary navigation lamp inop. | Removed and replaced vertical stabilzer primary navigation lamp with a serviceable unit IAW AMM 33-42-09. Ops check good at this time. | 37580.1493 | 27215 | Maint | 3343 | OKC | 33 | 43
68959 | 10151 | NAVIGATION LIGHTS | REAR PRIM NAV LT | 44155.0965 | 2020-11-20 | BULB FAILED/OPEN CIRCUIT | An open circuit has been detected. Either the Navigation light has failed or the wire is open. | NULL | PNLRR | REAR PRIM NAV LT | NEVER | 33 | 42 | FAILED/WIRING | Fault |  | 17665 | SWK | 2C10 | CRJ700 | 10151 | N740EV | 11/21/2020 | Y | 21871641 | 0 | 0 | 200 FH INSPECTION 700 | NON ROUTINE | NULL | Vertical stabilzer primary navigation lamp inop. | Removed and replaced vertical stabilzer primary navigation lamp with a serviceable unit IAW AMM 33-42-09. Ops check good at this time. | 37580.1493 | 27215 | Maint | 3343 | OKC | 33 | 43
73101 | 10151 | NAVIGATION LIGHTS | REAR PRIM NAV LT | 44154.9694 | 2020-11-19 | BULB FAILED/OPEN CIRCUIT | An open circuit has been detected. Either the Navigation light has failed or the wire is open. | NULL | PNLRR | REAR PRIM NAV LT | NEVER | 33 | 42 | FAILED/WIRING | Fault |  | 17665 | SWK | 2C10 | CRJ700 | 10151 | N740EV | 11/21/2020 | Y | 21871641 | 0 | 0 | 200 FH INSPECTION 700 | NON ROUTINE | NULL | Vertical stabilzer primary navigation lamp inop. | Removed and replaced vertical stabilzer primary navigation lamp with a serviceable unit IAW AMM 33-42-09. Ops check good at this time. | 37580.1493 | 27215 | Maint | 3343 | OKC | 33 | 43
73696 | 10151 | NAVIGATION LIGHTS | REAR PRIM NAV LT | 44154.9785 | 2020-11-19 | BULB FAILED/OPEN CIRCUIT | An open circuit has been detected. Either the Navigation light has failed or the wire is open. | NULL | PNLRR | REAR PRIM NAV LT | NEVER | 33 | 42 | FAILED/WIRING | Fault |  | 17665 | SWK | 2C10 | CRJ700 | 10151 | N740EV | 11/21/2020 | Y | 21871641 | 0 | 0 | 200 FH INSPECTION 700 | NON ROUTINE | NULL | Vertical stabilzer primary navigation lamp inop. | Removed and replaced vertical stabilzer primary navigation lamp with a serviceable unit IAW AMM 33-42-09. Ops check good at this time. | 37580.1493 | 27215 | Maint | 3343 | OKC | 33 | 43
75731 | 10151 | NAVIGATION LIGHTS | REAR PRIM NAV LT | 44154.9375 | 2020-11-19 | BULB FAILED/OPEN CIRCUIT | An open circuit has been detected. Either the Navigation light has failed or the wire is open. | NULL | PNLRR | REAR PRIM NAV LT | NEVER | 33 | 42 | FAILED/WIRING | Fault |  | 17665 | SWK | 2C10 | CRJ700 | 10151 | N740EV | 11/21/2020 | Y | 21871641 | 0 | 0 | 200 FH INSPECTION 700 | NON ROUTINE | NULL | Vertical stabilzer primary navigation lamp inop. | Removed and replaced vertical stabilzer primary navigation lamp with a serviceable unit IAW AMM 33-42-09. Ops check good at this time. | 37580.1493 | 27215 | Maint | 3343 | OKC | 33 | 43
77417 | 10151 | NAVIGATION LIGHTS | REAR PRIM NAV LT | 44154.8944 | 2020-11-19 | BULB FAILED/OPEN CIRCUIT | An open circuit has been detected. Either the Navigation light has failed or the wire is open. | NULL | PNLRR | REAR PRIM NAV LT | NEVER | 33 | 42 | FAILED/WIRING | Fault |  | 17665 | SWK | 2C10 | CRJ700 | 10151 | N740EV | 11/21/2020 | Y | 21871641 | 0 | 0 | 200 FH INSPECTION 700 | NON ROUTINE | NULL | Vertical stabilzer primary navigation lamp inop. | Removed and replaced vertical stabilzer primary navigation lamp with a serviceable unit IAW AMM 33-42-09. Ops check good at this time. | 37580.1493 | 27215 | Maint | 3343 | OKC | 33 | 43
80454 | 10151 | NAVIGATION LIGHTS | REAR PRIM NAV LT | 44154.8063 | 2020-11-19 | BULB FAILED/OPEN CIRCUIT | An open circuit has been detected. Either the Navigation light has failed or the wire is open. | NULL | PNLRR | REAR PRIM NAV LT | NEVER | 33 | 42 | FAILED/WIRING | Fault |  | 17665 | SWK | 2C10 | CRJ700 | 10151 | N740EV | 11/21/2020 | Y | 21871641 | 0 | 0 | 200 FH INSPECTION 700 | NON ROUTINE | NULL | Vertical stabilzer primary navigation lamp inop. | Removed and replaced vertical stabilzer primary navigation lamp with a serviceable unit IAW AMM 33-42-09. Ops check good at this time. | 37580.1493 | 27215 | Maint | 3343 | OKC | 33 | 43
81064 | 10151 | NAVIGATION LIGHTS | REAR PRIM NAV LT | 44154.7625 | 2020-11-19 | BULB FAILED/OPEN CIRCUIT | An open circuit has been detected. Either the Navigation light has failed or the wire is open. | NULL | PNLRR | REAR PRIM NAV LT | NEVER | 33 | 42 | FAILED/WIRING | Fault |  | 17665 | SWK | 2C10 | CRJ700 | 10151 | N740EV | 11/21/2020 | Y | 21871641 | 0 | 0 | 200 FH INSPECTION 700 | NON ROUTINE | NULL | Vertical stabilzer primary navigation lamp inop. | Removed and replaced vertical stabilzer primary navigation lamp with a serviceable unit IAW AMM 33-42-09. Ops check good at this time. | 37580.1493 | 27215 | Maint | 3343 | OKC | 33 | 43
81737 | 10151 | NAVIGATION LIGHTS | REAR PRIM NAV LT | 44154.7944 | 2020-11-19 | BULB FAILED/OPEN CIRCUIT | An open circuit has been detected. Either the Navigation light has failed or the wire is open. | NULL | PNLRR | REAR PRIM NAV LT | NEVER | 33 | 42 | FAILED/WIRING | Fault |  | 17665 | SWK | 2C10 | CRJ700 | 10151 | N740EV | 11/21/2020 | Y | 21871641 | 0 | 0 | 200 FH INSPECTION 700 | NON ROUTINE | NULL | Vertical stabilzer primary navigation lamp inop. | Removed and replaced vertical stabilzer primary navigation lamp with a serviceable unit IAW AMM 33-42-09. Ops check good at this time. | 37580.1493 | 27215 | Maint | 3343 | OKC | 33 | 43
81980 | 10151 | NAVIGATION LIGHTS | L PRIM NAV LT | 44140.9 | 2020-11-05 | BULB FAILED/OPEN CIRCUIT | An open circuit has been detected. Either the Navigation light has failed or the wire is open. | NULL | PNLL | L PRIM NAV LT | NEVER | 33 | 42 | FAILED/WIRING | Fault |  | 26000 | SWK | 2C10 | CRJ700 | 10151 | N740EV | 11/7/2020 | Y | 21798571 | 0 | 0 | 100 FH INSPECTION 700 | NON ROUTINE | NULL | Vertical Stabilizer Primary Navigation Light will not light up. | R&R Vertical Stabilizer Primary Navigation Light LAMP in Reference to applicable steps in AMM 33-42-09. Ops check good at this time. | 37496.5495 | 27159 | Maint | 3343 | FWA | 33 | 43
81984 | 10151 | NAVIGATION LIGHTS | R PRIM NAV LT | 44140.9 | 2020-11-05 | BULB FAILED/OPEN CIRCUIT | An open circuit has been detected. Either the Navigation light has failed or the wire is open. | NULL | PNLR | R PRIM NAV LT | NEVER | 33 | 42 | FAILED/WIRING | Fault |  | 26000 | SWK | 2C10 | CRJ700 | 10151 | N740EV | 11/7/2020 | Y | 21798571 | 0 | 0 | 100 FH INSPECTION 700 | NON ROUTINE | NULL | Vertical Stabilizer Primary Navigation Light will not light up. | R&R Vertical Stabilizer Primary Navigation Light LAMP in Reference to applicable steps in AMM 33-42-09. Ops check good at this time. | 37496.5495 | 27159 | Maint | 3343 | FWA | 33 | 43
82531 | 10151 | NAVIGATION LIGHTS | L PRIM NAV LT | 44140.8986 | 2020-11-05 | BULB FAILED/OPEN CIRCUIT | An open circuit has been detected. Either the Navigation light has failed or the wire is open. | NULL | PNLL | L PRIM NAV LT | NEVER | 33 | 42 | FAILED/WIRING | Fault |  | 26000 | SWK | 2C10 | CRJ700 | 10151 | N740EV | 11/7/2020 | Y | 21798571 | 0 | 0 | 100 FH INSPECTION 700 | NON ROUTINE | NULL | Vertical Stabilizer Primary Navigation Light will not light up. | R&R Vertical Stabilizer Primary Navigation Light LAMP in Reference to applicable steps in AMM 33-42-09. Ops check good at this time. | 37496.5495 | 27159 | Maint | 3343 | FWA | 33 | 43
82533 | 10151 | NAVIGATION LIGHTS | R PRIM NAV LT | 44140.8986 | 2020-11-05 | BULB FAILED/OPEN CIRCUIT | An open circuit has been detected. Either the Navigation light has failed or the wire is open. | NULL | PNLR | R PRIM NAV LT | NEVER | 33 | 42 | FAILED/WIRING | Fault |  | 26000 | SWK | 2C10 | CRJ700 | 10151 | N740EV | 11/7/2020 | Y | 21798571 | 0 | 0 | 100 FH INSPECTION 700 | NON ROUTINE | NULL | Vertical Stabilizer Primary Navigation Light will not light up. | R&R Vertical Stabilizer Primary Navigation Light LAMP in Reference to applicable steps in AMM 33-42-09. Ops check good at this time. | 37496.5495 | 27159 | Maint | 3343 | FWA | 33 | 43
83582 | 10151 | NAVIGATION LIGHTS | REAR PRIM NAV LT | 44154.7264 | 2020-11-19 | BULB FAILED/OPEN CIRCUIT | An open circuit has been detected. Either the Navigation light has failed or the wire is open. | NULL | PNLRR | REAR PRIM NAV LT | NEVER | 33 | 42 | FAILED/WIRING | Fault |  | 17665 | SWK | 2C10 | CRJ700 | 10151 | N740EV | 11/21/2020 | Y | 21871641 | 0 | 0 | 200 FH INSPECTION 700 | NON ROUTINE | NULL | Vertical stabilzer primary navigation lamp inop. | Removed and replaced vertical stabilzer primary navigation lamp with a serviceable unit IAW AMM 33-42-09. Ops check good at this time. | 37580.1493 | 27215 | Maint | 3343 | OKC | 33 | 43
84023 | 10151 | NAVIGATION LIGHTS | L PRIM NAV LT | 44140.8681 | 2020-11-05 | BULB FAILED/OPEN CIRCUIT | An open circuit has been detected. Either the Navigation light has failed or the wire is open. | NULL | PNLL | L PRIM NAV LT | NEVER | 33 | 42 | FAILED/WIRING | Fault |  | 26000 | SWK | 2C10 | CRJ700 | 10151 | N740EV | 11/7/2020 | Y | 21798571 | 0 | 0 | 100 FH INSPECTION 700 | NON ROUTINE | NULL | Vertical Stabilizer Primary Navigation Light will not light up. | R&R Vertical Stabilizer Primary Navigation Light LAMP in Reference to applicable steps in AMM 33-42-09. Ops check good at this time. | 37496.5495 | 27159 | Maint | 3343 | FWA | 33 | 43
84024 | 10151 | NAVIGATION LIGHTS | R PRIM NAV LT | 44140.8681 | 2020-11-05 | BULB FAILED/OPEN CIRCUIT | An open circuit has been detected. Either the Navigation light has failed or the wire is open. | NULL | PNLR | R PRIM NAV LT | NEVER | 33 | 42 | FAILED/WIRING | Fault |  | 26000 | SWK | 2C10 | CRJ700 | 10151 | N740EV | 11/7/2020 | Y | 21798571 | 0 | 0 | 100 FH INSPECTION 700 | NON ROUTINE | NULL | Vertical Stabilizer Primary Navigation Light will not light up. | R&R Vertical Stabilizer Primary Navigation Light LAMP in Reference to applicable steps in AMM 33-42-09. Ops check good at this time. | 37496.5495 | 27159 | Maint | 3343 | FWA | 33 | 43
84453 | 10151 | NAVIGATION LIGHTS | L PRIM NAV LT | 44140.8382 | 2020-11-05 | BULB FAILED/OPEN CIRCUIT | An open circuit has been detected. Either the Navigation light has failed or the wire is open. | NULL | PNLL | L PRIM NAV LT | NEVER | 33 | 42 | FAILED/WIRING | Fault |  | 26000 | SWK | 2C10 | CRJ700 | 10151 | N740EV | 11/7/2020 | Y | 21798571 | 0 | 0 | 100 FH INSPECTION 700 | NON ROUTINE | NULL | Vertical Stabilizer Primary Navigation Light will not light up. | R&R Vertical Stabilizer Primary Navigation Light LAMP in Reference to applicable steps in AMM 33-42-09. Ops check good at this time. | 37496.5495 | 27159 | Maint | 3343 | FWA | 33 | 43
84455 | 10151 | NAVIGATION LIGHTS | R PRIM NAV LT | 44140.8382 | 2020-11-05 | BULB FAILED/OPEN CIRCUIT | An open circuit has been detected. Either the Navigation light has failed or the wire is open. | NULL | PNLR | R PRIM NAV LT | NEVER | 33 | 42 | FAILED/WIRING | Fault |  | 26000 | SWK | 2C10 | CRJ700 | 10151 | N740EV | 11/7/2020 | Y | 21798571 | 0 | 0 | 100 FH INSPECTION 700 | NON ROUTINE | NULL | Vertical Stabilizer Primary Navigation Light will not light up. | R&R Vertical Stabilizer Primary Navigation Light LAMP in Reference to applicable steps in AMM 33-42-09. Ops check good at this time. | 37496.5495 | 27159 | Maint | 3343 | FWA | 33 | 43
84864 | 10151 | NAVIGATION LIGHTS | L PRIM NAV LT | 44140.8104 | 2020-11-05 | BULB FAILED/OPEN CIRCUIT | An open circuit has been detected. Either the Navigation light has failed or the wire is open. | NULL | PNLL | L PRIM NAV LT | NEVER | 33 | 42 | FAILED/WIRING | Fault |  | 26000 | SWK | 2C10 | CRJ700 | 10151 | N740EV | 11/7/2020 | Y | 21798571 | 0 | 0 | 100 FH INSPECTION 700 | NON ROUTINE | NULL | Vertical Stabilizer Primary Navigation Light will not light up. | R&R Vertical Stabilizer Primary Navigation Light LAMP in Reference to applicable steps in AMM 33-42-09. Ops check good at this time. | 37496.5495 | 27159 | Maint | 3343 | FWA | 33 | 43
84899 | 10151 | NAVIGATION LIGHTS | R PRIM NAV LT | 44140.8104 | 2020-11-05 | BULB FAILED/OPEN CIRCUIT | An open circuit has been detected. Either the Navigation light has failed or the wire is open. | NULL | PNLR | R PRIM NAV LT | NEVER | 33 | 42 | FAILED/WIRING | Fault |  | 26000 | SWK | 2C10 | CRJ700 | 10151 | N740EV | 11/7/2020 | Y | 21798571 | 0 | 0 | 100 FH INSPECTION 700 | NON ROUTINE | NULL | Vertical Stabilizer Primary Navigation Light will not light up. | R&R Vertical Stabilizer Primary Navigation Light LAMP in Reference to applicable steps in AMM 33-42-09. Ops check good at this time. | 37496.5495 | 27159 | Maint | 3343 | FWA | 33 | 43
85670 | 10151 | NAVIGATION LIGHTS | L PRIM NAV LT | 44140.7917 | 2020-11-05 | BULB FAILED/OPEN CIRCUIT | An open circuit has been detected. Either the Navigation light has failed or the wire is open. | NULL | PNLL | L PRIM NAV LT | NEVER | 33 | 42 | FAILED/WIRING | Fault |  | 26000 | SWK | 2C10 | CRJ700 | 10151 | N740EV | 11/7/2020 | Y | 21798571 | 0 | 0 | 100 FH INSPECTION 700 | NON ROUTINE | NULL | Vertical Stabilizer Primary Navigation Light will not light up. | R&R Vertical Stabilizer Primary Navigation Light LAMP in Reference to applicable steps in AMM 33-42-09. Ops check good at this time. | 37496.5495 | 27159 | Maint | 3343 | FWA | 33 | 43
85674 | 10151 | NAVIGATION LIGHTS | R PRIM NAV LT | 44140.7917 | 2020-11-05 | BULB FAILED/OPEN CIRCUIT | An open circuit has been detected. Either the Navigation light has failed or the wire is open. | NULL | PNLR | R PRIM NAV LT | NEVER | 33 | 42 | FAILED/WIRING | Fault |  | 26000 | SWK | 2C10 | CRJ700 | 10151 | N740EV | 11/7/2020 | Y | 21798571 | 0 | 0 | 100 FH INSPECTION 700 | NON ROUTINE | NULL | Vertical Stabilizer Primary Navigation Light will not light up. | R&R Vertical Stabilizer Primary Navigation Light LAMP in Reference to applicable steps in AMM 33-42-09. Ops check good at this time. | 37496.5495 | 27159 | Maint | 3343 | FWA | 33 | 43
86894 | 10151 | NAVIGATION LIGHTS | R PRIM NAV LT | 44140.775 | 2020-11-05 | BULB FAILED/OPEN CIRCUIT | An open circuit has been detected. Either the Navigation light has failed or the wire is open. | NULL | PNLR | R PRIM NAV LT | NEVER | 33 | 42 | FAILED/WIRING | Fault |  | 26000 | SWK | 2C10 | CRJ700 | 10151 | N740EV | 11/7/2020 | Y | 21798571 | 0 | 0 | 100 FH INSPECTION 700 | NON ROUTINE | NULL | Vertical Stabilizer Primary Navigation Light will not light up. | R&R Vertical Stabilizer Primary Navigation Light LAMP in Reference to applicable steps in AMM 33-42-09. Ops check good at this time. | 37496.5495 | 27159 | Maint | 3343 | FWA | 33 | 43
87204 | 10151 | NAVIGATION LIGHTS | L PRIM NAV LT | 44140.775 | 2020-11-05 | BULB FAILED/OPEN CIRCUIT | An open circuit has been detected. Either the Navigation light has failed or the wire is open. | NULL | PNLL | L PRIM NAV LT | NEVER | 33 | 42 | FAILED/WIRING | Fault |  | 26000 | SWK | 2C10 | CRJ700 | 10151 | N740EV | 11/7/2020 | Y | 21798571 | 0 | 0 | 100 FH INSPECTION 700 | NON ROUTINE | NULL | Vertical Stabilizer Primary Navigation Light will not light up. | R&R Vertical Stabilizer Primary Navigation Light LAMP in Reference to applicable steps in AMM 33-42-09. Ops check good at this time. | 37496.5495 | 27159 | Maint | 3343 | FWA | 33 | 43
90541 | 10151 | NAVIGATION LIGHTS | REAR PRIM NAV LT | 44154.6111 | 2020-11-19 | BULB FAILED/OPEN CIRCUIT | An open circuit has been detected. Either the Navigation light has failed or the wire is open. | NULL | PNLRR | REAR PRIM NAV LT | NEVER | 33 | 42 | FAILED/WIRING | Fault |  | 17665 | SWK | 2C10 | CRJ700 | 10151 | N740EV | 11/21/2020 | Y | 21871641 | 0 | 0 | 200 FH INSPECTION 700 | NON ROUTINE | NULL | Vertical stabilzer primary navigation lamp inop. | Removed and replaced vertical stabilzer primary navigation lamp with a serviceable unit IAW AMM 33-42-09. Ops check good at this time. | 37580.1493 | 27215 | Maint | 3343 | OKC | 33 | 43
92228 | 10151 | NAVIGATION LIGHTS | REAR PRIM NAV LT | 44154.5792 | 2020-11-19 | BULB FAILED/OPEN CIRCUIT | An open circuit has been detected. Either the Navigation light has failed or the wire is open. | NULL | PNLRR | REAR PRIM NAV LT | NEVER | 33 | 42 | FAILED/WIRING | Fault |  | 17665 | SWK | 2C10 | CRJ700 | 10151 | N740EV | 11/21/2020 | Y | 21871641 | 0 | 0 | 200 FH INSPECTION 700 | NON ROUTINE | NULL | Vertical stabilzer primary navigation lamp inop. | Removed and replaced vertical stabilzer primary navigation lamp with a serviceable unit IAW AMM 33-42-09. Ops check good at this time. | 37580.1493 | 27215 | Maint | 3343 | OKC | 33 | 43
93070 | 10151 | NAVIGATION LIGHTS | REAR PRIM NAV LT | 44154.5521 | 2020-11-19 | BULB FAILED/OPEN CIRCUIT | An open circuit has been detected. Either the Navigation light has failed or the wire is open. | NULL | PNLRR | REAR PRIM NAV LT | NEVER | 33 | 42 | FAILED/WIRING | Fault |  | 17665 | SWK | 2C10 | CRJ700 | 10151 | N740EV | 11/21/2020 | Y | 21871641 | 0 | 0 | 200 FH INSPECTION 700 | NON ROUTINE | NULL | Vertical stabilzer primary navigation lamp inop. | Removed and replaced vertical stabilzer primary navigation lamp with a serviceable unit IAW AMM 33-42-09. Ops check good at this time. | 37580.1493 | 27215 | Maint | 3343 | OKC | 33 | 43
94471 | 10151 | NAVIGATION LIGHTS | REAR PRIM NAV LT | 44157.1535 | 2020-11-22 | BULB FAILED/OPEN CIRCUIT | An open circuit has been detected. Either the Navigation light has failed or the wire is open. | NULL | PNLRR | REAR PRIM NAV LT | NEVER | 33 | 42 | FAILED/WIRING | Fault |  | 17665 | SWK | 2C10 | CRJ700 | 10151 | N740EV | 11/21/2020 | Y | 21871641 | 0 | 0 | 200 FH INSPECTION 700 | NON ROUTINE | NULL | Vertical stabilzer primary navigation lamp inop. | Removed and replaced vertical stabilzer primary navigation lamp with a serviceable unit IAW AMM 33-42-09. Ops check good at this time. | 37580.1493 | 27215 | Maint | 3343 | OKC | 33 | 43
94718 | 10151 | NAVIGATION LIGHTS | REAR PRIM NAV LT | 44157.1417 | 2020-11-22 | BULB FAILED/OPEN CIRCUIT | An open circuit has been detected. Either the Navigation light has failed or the wire is open. | NULL | PNLRR | REAR PRIM NAV LT | NEVER | 33 | 42 | FAILED/WIRING | Fault |  | 17665 | SWK | 2C10 | CRJ700 | 10151 | N740EV | 11/21/2020 | Y | 21871641 | 0 | 0 | 200 FH INSPECTION 700 | NON ROUTINE | NULL | Vertical stabilzer primary navigation lamp inop. | Removed and replaced vertical stabilzer primary navigation lamp with a serviceable unit IAW AMM 33-42-09. Ops check good at this time. | 37580.1493 | 27215 | Maint | 3343 | OKC | 33 | 43
94886 | 10151 | NAVIGATION LIGHTS | REAR PRIM NAV LT | 44157.1306 | 2020-11-22 | BULB FAILED/OPEN CIRCUIT | An open circuit has been detected. Either the Navigation light has failed or the wire is open. | NULL | PNLRR | REAR PRIM NAV LT | NEVER | 33 | 42 | FAILED/WIRING | Fault |  | 17665 | SWK | 2C10 | CRJ700 | 10151 | N740EV | 11/21/2020 | Y | 21871641 | 0 | 0 | 200 FH INSPECTION 700 | NON ROUTINE | NULL | Vertical stabilzer primary navigation lamp inop. | Removed and replaced vertical stabilzer primary navigation lamp with a serviceable unit IAW AMM 33-42-09. Ops check good at this time. | 37580.1493 | 27215 | Maint | 3343 | OKC | 33 | 43
94931 | 10151 | NAVIGATION LIGHTS | REAR PRIM NAV LT | 44154.1431 | 2020-11-19 | BULB FAILED/OPEN CIRCUIT | An open circuit has been detected. Either the Navigation light has failed or the wire is open. | NULL | PNLRR | REAR PRIM NAV LT | NEVER | 33 | 42 | FAILED/WIRING | Fault |  | 17665 | SWK | 2C10 | CRJ700 | 10151 | N740EV | 11/21/2020 | Y | 21871641 | 0 | 0 | 200 FH INSPECTION 700 | NON ROUTINE | NULL | Vertical stabilzer primary navigation lamp inop. | Removed and replaced vertical stabilzer primary navigation lamp with a serviceable unit IAW AMM 33-42-09. Ops check good at this time. | 37580.1493 | 27215 | Maint | 3343 | OKC | 33 | 43
96097 | 10151 | NAVIGATION LIGHTS | REAR PRIM NAV LT | 44154.175 | 2020-11-19 | BULB FAILED/OPEN CIRCUIT | An open circuit has been detected. Either the Navigation light has failed or the wire is open. | NULL | PNLRR | REAR PRIM NAV LT | NEVER | 33 | 42 | FAILED/WIRING | Fault |  | 17665 | SWK | 2C10 | CRJ700 | 10151 | N740EV | 11/21/2020 | Y | 21871641 | 0 | 0 | 200 FH INSPECTION 700 | NON ROUTINE | NULL | Vertical stabilzer primary navigation lamp inop. | Removed and replaced vertical stabilzer primary navigation lamp with a serviceable unit IAW AMM 33-42-09. Ops check good at this time. | 37580.1493 | 27215 | Maint | 3343 | OKC | 33 | 43
96255 | 10151 | NAVIGATION LIGHTS | REAR PRIM NAV LT | 44154.1583 | 2020-11-19 | BULB FAILED/OPEN CIRCUIT | An open circuit has been detected. Either the Navigation light has failed or the wire is open. | NULL | PNLRR | REAR PRIM NAV LT | NEVER | 33 | 42 | FAILED/WIRING | Fault |  | 17665 | SWK | 2C10 | CRJ700 | 10151 | N740EV | 11/21/2020 | Y | 21871641 | 0 | 0 | 200 FH INSPECTION 700 | NON ROUTINE | NULL | Vertical stabilzer primary navigation lamp inop. | Removed and replaced vertical stabilzer primary navigation lamp with a serviceable unit IAW AMM 33-42-09. Ops check good at this time. | 37580.1493 | 27215 | Maint | 3343 | OKC | 33 | 43
99446 | 10151 | NAVIGATION LIGHTS | REAR PRIM NAV LT | 44154.0847 | 2020-11-19 | BULB FAILED/OPEN CIRCUIT | An open circuit has been detected. Either the Navigation light has failed or the wire is open. | NULL | PNLRR | REAR PRIM NAV LT | NEVER | 33 | 42 | FAILED/WIRING | Fault |  | 17665 | SWK | 2C10 | CRJ700 | 10151 | N740EV | 11/21/2020 | Y | 21871641 | 0 | 0 | 200 FH INSPECTION 700 | NON ROUTINE | NULL | Vertical stabilzer primary navigation lamp inop. | Removed and replaced vertical stabilzer primary navigation lamp with a serviceable unit IAW AMM 33-42-09. Ops check good at this time. | 37580.1493 | 27215 | Maint | 3343 | OKC | 33 | 43
99488 | 10151 | NAVIGATION LIGHTS | REAR PRIM NAV LT | 44154.0785 | 2020-11-19 | BULB FAILED/OPEN CIRCUIT | An open circuit has been detected. Either the Navigation light has failed or the wire is open. | NULL | PNLRR | REAR PRIM NAV LT | NEVER | 33 | 42 | FAILED/WIRING | Fault |  | 17665 | SWK | 2C10 | CRJ700 | 10151 | N740EV | 11/21/2020 | Y | 21871641 | 0 | 0 | 200 FH INSPECTION 700 | NON ROUTINE | NULL | Vertical stabilzer primary navigation lamp inop. | Removed and replaced vertical stabilzer primary navigation lamp with a serviceable unit IAW AMM 33-42-09. Ops check good at this time. | 37580.1493 | 27215 | Maint | 3343 | OKC | 33 | 43
99976 | 10151 | NAVIGATION LIGHTS | REAR PRIM NAV LT | 44154.0528 | 2020-11-19 | BULB FAILED/OPEN CIRCUIT | An open circuit has been detected. Either the Navigation light has failed or the wire is open. | NULL | PNLRR | REAR PRIM NAV LT | NEVER | 33 | 42 | FAILED/WIRING | Fault |  | 17665 | SWK | 2C10 | CRJ700 | 10151 | N740EV | 11/21/2020 | Y | 21871641 | 0 | 0 | 200 FH INSPECTION 700 | NON ROUTINE | NULL | Vertical stabilzer primary navigation lamp inop. | Removed and replaced vertical stabilzer primary navigation lamp with a serviceable unit IAW AMM 33-42-09. Ops check good at this time. | 37580.1493 | 27215 | Maint | 3343 | OKC | 33 | 43
55593 | 10155 | Stall Protection System (SPS) | SPC | 44144.9799 | 2020-11-09 | NO L-AHC-3 BUS INPUT | SPC channel A is not receiving L-AHC-3 bus from the AHRS1. | NULL | SPS | SPC | AIR | 27 | 35 | LRU OK/INFO | Service |  | 10227 | SWK | 2C10 | CRJ700 | 10155 | N741EV | 11/8/2020 | N | 21802692 | 0 | 0 | NULL | NON ROUTINE | NULL | Troubleshoot active pitch feel fault status message (B1 = 007971) | Troubleshot PITCH FEEL FAULT status message in reference to FIM 27-42-05-810-805. Removed and replaced SSCU 2 in reference to AMM 27-61-05. Did not fix. See CP item # 21802512 for original discrepancy. | 36970.9174 | 27048 | Maint | 2731 | SLC | 27 | 31
55593 | 10155 | Stall Protection System (SPS) | SPC | 2020-11-09 23:31 | 2020-11-09 | NO L-AHC-3 BUS INPUT | SPC channel A is not receiving L-AHC-3 bus from the AHRS1. | NULL | SPS | SPC | AIR | 27 | 35 | LRU OK/INFO | Service |  | 23816 | SWK | 2C10 | CRJ700 | 10155 | N741EV | 11/8/2020 | N | 21802512 | 0 | 0 | NULL | NON ROUTINE | NULL | Transfer from EAML 521233 : Pitch feel fault and a Stab Fault status messages in cruise flight after level off. | Removed and replaced horizontal stab position sensor and HSTA motor control unit. Ops check good, Pitch feel fault and stab fault messages not shown. REF CP 21804502 and CP 21804434 for parts and work performed. | 36970.9174 | 27048 | Pilot | 2731 | SLC | 27 | 31
60181 | 10155 | Stall Protection System (SPS) | SPC | 44144.9806 | 2020-11-09 | NO L-AHC-3 BUS INPUT | SPC channel A is not receiving L-AHC-3 bus from the AHRS1. | NULL | SPS | SPC | AIR | 27 | 35 | LRU OK/INFO | Service |  | 10227 | SWK | 2C10 | CRJ700 | 10155 | N741EV | 11/8/2020 | N | 21802692 | 0 | 0 | NULL | NON ROUTINE | NULL | Troubleshoot active pitch feel fault status message (B1 = 007971) | Troubleshot PITCH FEEL FAULT status message in reference to FIM 27-42-05-810-805. Removed and replaced SSCU 2 in reference to AMM 27-61-05. Did not fix. See CP item # 21802512 for original discrepancy. | 36970.9174 | 27048 | Maint | 2731 | SLC | 27 | 31
60181 | 10155 | Stall Protection System (SPS) | SPC | 2020-11-09 23:32 | 2020-11-09 | NO L-AHC-3 BUS INPUT | SPC channel A is not receiving L-AHC-3 bus from the AHRS1. | NULL | SPS | SPC | AIR | 27 | 35 | LRU OK/INFO | Service |  | 23816 | SWK | 2C10 | CRJ700 | 10155 | N741EV | 11/8/2020 | N | 21802512 | 0 | 0 | NULL | NON ROUTINE | NULL | Transfer from EAML 521233 : Pitch feel fault and a Stab Fault status messages in cruise flight after level off. | Removed and replaced horizontal stab position sensor and HSTA motor control unit. Ops check good, Pitch feel fault and stab fault messages not shown. REF CP 21804502 and CP 21804434 for parts and work performed. | 36970.9174 | 27048 | Pilot | 2731 | SLC | 27 | 31
68498 | 10155 | Stall Protection System (SPS) | SPC | 44144.8063 | 2020-11-09 | NO L-AHC-3 BUS INPUT | SPC channel A is not receiving L-AHC-3 bus from the AHRS1. | NULL | SPS | SPC | AIR | 27 | 35 | LRU OK/INFO | Service |  | 10227 | SWK | 2C10 | CRJ700 | 10155 | N741EV | 11/8/2020 | N | 21802692 | 0 | 0 | NULL | NON ROUTINE | NULL | Troubleshoot active pitch feel fault status message (B1 = 007971) | Troubleshot PITCH FEEL FAULT status message in reference to FIM 27-42-05-810-805. Removed and replaced SSCU 2 in reference to AMM 27-61-05. Did not fix. See CP item # 21802512 for original discrepancy. | 36970.9174 | 27048 | Maint | 2731 | SLC | 27 | 31
68498 | 10155 | Stall Protection System (SPS) | SPC | 2020-11-09 19:21 | 2020-11-09 | NO L-AHC-3 BUS INPUT | SPC channel A is not receiving L-AHC-3 bus from the AHRS1. | NULL | SPS | SPC | AIR | 27 | 35 | LRU OK/INFO | Service |  | 23816 | SWK | 2C10 | CRJ700 | 10155 | N741EV | 11/8/2020 | N | 21802512 | 0 | 0 | NULL | NON ROUTINE | NULL | Transfer from EAML 521233 : Pitch feel fault and a Stab Fault status messages in cruise flight after level off. | Removed and replaced horizontal stab position sensor and HSTA motor control unit. Ops check good, Pitch feel fault and stab fault messages not shown. REF CP 21804502 and CP 21804434 for parts and work performed. | 36970.9174 | 27048 | Pilot | 2731 | SLC | 27 | 31
17223 | 10155 | HORIZONTAL STABILIZER | H STAB RESOLVER | 44143.1708 | 2020-11-08 | RANGE CH1-M | Electrical failure (resolver or wiring) leading to invalid reading in SSCU 2 of resolver 1M. Detected by ratio and voltage square sum out of range. To eliminate failure of the input circuitry of one module, resolver failure must be found by both SSCU modules A and B. (Note: SSCU 2 reconfigures via cross-talk to resolver of the same set C or M in channel 1) | CAS= STAB FAULT or STAB TRIM | SSCBK | H STAB RESOLVER | AIR,TAXI | 27 | 40 | FAILED/WIRING | Fault |  | 10402 | SWK | 2C10 | CRJ700 | 10155 | N741EV | 11/8/2020 | N | 21804502 | 0 | 0 | SERVICE 700 | NON ROUTINE | NULL | MX Requests Replacement of the HSTA horizontal stab position sensor due to Pitch Feel Fault and Stab Fault Staus Messages. | Removed and replaced horizontal stab position sensor in reference to AMM 27-42-05. See CP item # 21804505 for SSCU self test. see CP #21804498 for CAT 2 return to service task card. | 36970.9174 | 27048 | Maint | 2741 | SLC | 27 | 41
17223 | 10155 | HORIZONTAL STABILIZER | H STAB RESOLVER | 44143.1708 | 2020-11-08 | RANGE CH1-M | Electrical failure (resolver or wiring) leading to invalid reading in SSCU 2 of resolver 1M. Detected by ratio and voltage square sum out of range. To eliminate failure of the input circuitry of one module, resolver failure must be found by both SSCU modules A and B. (Note: SSCU 2 reconfigures via cross-talk to resolver of the same set C or M in channel 1) | CAS= STAB FAULT or STAB TRIM | SSCBK | H STAB RESOLVER | AIR,TAXI | 27 | 40 | FAILED/WIRING | Fault |  | 10777 | SWK | 2C10 | CRJ700 | 10155 | N741EV | 11/8/2020 | N | 21804434 | 0 | 0 | SERVICE 700 | NON ROUTINE | NULL | MX Requests Replacement of the HSTA Motor control unit due to Pitch Feel Fault and Stab Fault Staus Messages. | Removed and replaced HSTA Motor Control Unit in reference to AMM 27-42-07. See CP #21804459 for ops check and see CP #21804498 for CAT 2 return to service task card. | 36970.9174 | 27048 | Maint | 2741 | SLC | 27 | 41
17240 | 10155 | HORIZONTAL STABILIZER | H STAB RESOLVER | 44143.1687 | 2020-11-08 | RANGE CH1-M | Electrical failure (resolver or wiring) leading to invalid reading in SSCU 2 of resolver 1M. Detected by ratio and voltage square sum out of range. To eliminate failure of the input circuitry of one module, resolver failure must be found by both SSCU modules A and B. (Note: SSCU 2 reconfigures via cross-talk to resolver of the same set C or M in channel 1) | CAS= STAB FAULT or STAB TRIM | SSCBK | H STAB RESOLVER | AIR,TAXI | 27 | 40 | FAILED/WIRING | Fault |  | 10402 | SWK | 2C10 | CRJ700 | 10155 | N741EV | 11/8/2020 | N | 21804502 | 0 | 0 | SERVICE 700 | NON ROUTINE | NULL | MX Requests Replacement of the HSTA horizontal stab position sensor due to Pitch Feel Fault and Stab Fault Staus Messages. | Removed and replaced horizontal stab position sensor in reference to AMM 27-42-05. See CP item # 21804505 for SSCU self test. see CP #21804498 for CAT 2 return to service task card. | 36970.9174 | 27048 | Maint | 2741 | SLC | 27 | 41
17240 | 10155 | HORIZONTAL STABILIZER | H STAB RESOLVER | 44143.1687 | 2020-11-08 | RANGE CH1-M | Electrical failure (resolver or wiring) leading to invalid reading in SSCU 2 of resolver 1M. Detected by ratio and voltage square sum out of range. To eliminate failure of the input circuitry of one module, resolver failure must be found by both SSCU modules A and B. (Note: SSCU 2 reconfigures via cross-talk to resolver of the same set C or M in channel 1) | CAS= STAB FAULT or STAB TRIM | SSCBK | H STAB RESOLVER | AIR,TAXI | 27 | 40 | FAILED/WIRING | Fault |  | 10777 | SWK | 2C10 | CRJ700 | 10155 | N741EV | 11/8/2020 | N | 21804434 | 0 | 0 | SERVICE 700 | NON ROUTINE | NULL | MX Requests Replacement of the HSTA Motor control unit due to Pitch Feel Fault and Stab Fault Staus Messages. | Removed and replaced HSTA Motor Control Unit in reference to AMM 27-42-07. See CP #21804459 for ops check and see CP #21804498 for CAT 2 return to service task card. | 36970.9174 | 27048 | Maint | 2741 | SLC | 27 | 41
17617 | 10155 | HORIZONTAL STABILIZER | H STAB RESOLVER | 44143.1389 | 2020-11-08 | RANGE CH1-M | Electrical failure (resolver or wiring) leading to invalid reading in SSCU 2 of resolver 1M. Detected by ratio and voltage square sum out of range. To eliminate failure of the input circuitry of one module, resolver failure must be found by both SSCU modules A and B. (Note: SSCU 2 reconfigures via cross-talk to resolver of the same set C or M in channel 1) | CAS= STAB FAULT or STAB TRIM | SSCBK | H STAB RESOLVER | AIR,TAXI | 27 | 40 | FAILED/WIRING | Fault |  | 10402 | SWK | 2C10 | CRJ700 | 10155 | N741EV | 11/8/2020 | N | 21804502 | 0 | 0 | SERVICE 700 | NON ROUTINE | NULL | MX Requests Replacement of the HSTA horizontal stab position sensor due to Pitch Feel Fault and Stab Fault Staus Messages. | Removed and replaced horizontal stab position sensor in reference to AMM 27-42-05. See CP item # 21804505 for SSCU self test. see CP #21804498 for CAT 2 return to service task card. | 36970.9174 | 27048 | Maint | 2741 | SLC | 27 | 41
17617 | 10155 | HORIZONTAL STABILIZER | H STAB RESOLVER | 44143.1389 | 2020-11-08 | RANGE CH1-M | Electrical failure (resolver or wiring) leading to invalid reading in SSCU 2 of resolver 1M. Detected by ratio and voltage square sum out of range. To eliminate failure of the input circuitry of one module, resolver failure must be found by both SSCU modules A and B. (Note: SSCU 2 reconfigures via cross-talk to resolver of the same set C or M in channel 1) | CAS= STAB FAULT or STAB TRIM | SSCBK | H STAB RESOLVER | AIR,TAXI | 27 | 40 | FAILED/WIRING | Fault |  | 10777 | SWK | 2C10 | CRJ700 | 10155 | N741EV | 11/8/2020 | N | 21804434 | 0 | 0 | SERVICE 700 | NON ROUTINE | NULL | MX Requests Replacement of the HSTA Motor control unit due to Pitch Feel Fault and Stab Fault Staus Messages. | Removed and replaced HSTA Motor Control Unit in reference to AMM 27-42-07. See CP #21804459 for ops check and see CP #21804498 for CAT 2 return to service task card. | 36970.9174 | 27048 | Maint | 2741 | SLC | 27 | 41
18904 | 10155 | HORIZONTAL STABILIZER | H STAB RESOLVER | 44143.1069 | 2020-11-08 | RANGE CH1-M | Electrical failure (resolver or wiring) leading to invalid reading in SSCU 2 of resolver 1M. Detected by ratio and voltage square sum out of range. To eliminate failure of the input circuitry of one module, resolver failure must be found by both SSCU modules A and B. (Note: SSCU 2 reconfigures via cross-talk to resolver of the same set C or M in channel 1) | CAS= STAB FAULT or STAB TRIM | SSCBK | H STAB RESOLVER | AIR,TAXI | 27 | 40 | FAILED/WIRING | Fault |  | 10402 | SWK | 2C10 | CRJ700 | 10155 | N741EV | 11/8/2020 | N | 21804502 | 0 | 0 | SERVICE 700 | NON ROUTINE | NULL | MX Requests Replacement of the HSTA horizontal stab position sensor due to Pitch Feel Fault and Stab Fault Staus Messages. | Removed and replaced horizontal stab position sensor in reference to AMM 27-42-05. See CP item # 21804505 for SSCU self test. see CP #21804498 for CAT 2 return to service task card. | 36970.9174 | 27048 | Maint | 2741 | SLC | 27 | 41
18904 | 10155 | HORIZONTAL STABILIZER | H STAB RESOLVER | 44143.1069 | 2020-11-08 | RANGE CH1-M | Electrical failure (resolver or wiring) leading to invalid reading in SSCU 2 of resolver 1M. Detected by ratio and voltage square sum out of range. To eliminate failure of the input circuitry of one module, resolver failure must be found by both SSCU modules A and B. (Note: SSCU 2 reconfigures via cross-talk to resolver of the same set C or M in channel 1) | CAS= STAB FAULT or STAB TRIM | SSCBK | H STAB RESOLVER | AIR,TAXI | 27 | 40 | FAILED/WIRING | Fault |  | 10777 | SWK | 2C10 | CRJ700 | 10155 | N741EV | 11/8/2020 | N | 21804434 | 0 | 0 | SERVICE 700 | NON ROUTINE | NULL | MX Requests Replacement of the HSTA Motor control unit due to Pitch Feel Fault and Stab Fault Staus Messages. | Removed and replaced HSTA Motor Control Unit in reference to AMM 27-42-07. See CP #21804459 for ops check and see CP #21804498 for CAT 2 return to service task card. | 36970.9174 | 27048 | Maint | 2741 | SLC | 27 | 41
20870 | 10155 | HORIZONTAL STABILIZER | H STAB RESOLVER | 44143.059 | 2020-11-08 | RANGE CH1-M | Electrical failure (resolver or wiring) leading to invalid reading in SSCU 2 of resolver 1M. Detected by ratio and voltage square sum out of range. To eliminate failure of the input circuitry of one module, resolver failure must be found by both SSCU modules A and B. (Note: SSCU 2 reconfigures via cross-talk to resolver of the same set C or M in channel 1) | CAS= STAB FAULT or STAB TRIM | SSCBK | H STAB RESOLVER | AIR,TAXI | 27 | 40 | FAILED/WIRING | Fault |  | 10402 | SWK | 2C10 | CRJ700 | 10155 | N741EV | 11/8/2020 | N | 21804502 | 0 | 0 | SERVICE 700 | NON ROUTINE | NULL | MX Requests Replacement of the HSTA horizontal stab position sensor due to Pitch Feel Fault and Stab Fault Staus Messages. | Removed and replaced horizontal stab position sensor in reference to AMM 27-42-05. See CP item # 21804505 for SSCU self test. see CP #21804498 for CAT 2 return to service task card. | 36970.9174 | 27048 | Maint | 2741 | SLC | 27 | 41
20870 | 10155 | HORIZONTAL STABILIZER | H STAB RESOLVER | 44143.059 | 2020-11-08 | RANGE CH1-M | Electrical failure (resolver or wiring) leading to invalid reading in SSCU 2 of resolver 1M. Detected by ratio and voltage square sum out of range. To eliminate failure of the input circuitry of one module, resolver failure must be found by both SSCU modules A and B. (Note: SSCU 2 reconfigures via cross-talk to resolver of the same set C or M in channel 1) | CAS= STAB FAULT or STAB TRIM | SSCBK | H STAB RESOLVER | AIR,TAXI | 27 | 40 | FAILED/WIRING | Fault |  | 10777 | SWK | 2C10 | CRJ700 | 10155 | N741EV | 11/8/2020 | N | 21804434 | 0 | 0 | SERVICE 700 | NON ROUTINE | NULL | MX Requests Replacement of the HSTA Motor control unit due to Pitch Feel Fault and Stab Fault Staus Messages. | Removed and replaced HSTA Motor Control Unit in reference to AMM 27-42-07. See CP #21804459 for ops check and see CP #21804498 for CAT 2 return to service task card. | 36970.9174 | 27048 | Maint | 2741 | SLC | 27 | 41
34893 | 10155 | HORIZONTAL STABILIZER | H STAB RESOLVER | 44142.6813 | 2020-11-07 | RANGE CH1-M | Electrical failure (resolver or wiring) leading to invalid reading in SSCU 2 of resolver 1M. Detected by ratio and voltage square sum out of range. To eliminate failure of the input circuitry of one module, resolver failure must be found by both SSCU modules A and B. (Note: SSCU 2 reconfigures via cross-talk to resolver of the same set C or M in channel 1) | CAS= STAB FAULT or STAB TRIM | SSCBK | H STAB RESOLVER | AIR,TAXI | 27 | 40 | FAILED/WIRING | Fault |  | 10402 | SWK | 2C10 | CRJ700 | 10155 | N741EV | 11/8/2020 | N | 21804502 | 0 | 0 | SERVICE 700 | NON ROUTINE | NULL | MX Requests Replacement of the HSTA horizontal stab position sensor due to Pitch Feel Fault and Stab Fault Staus Messages. | Removed and replaced horizontal stab position sensor in reference to AMM 27-42-05. See CP item # 21804505 for SSCU self test. see CP #21804498 for CAT 2 return to service task card. | 36970.9174 | 27048 | Maint | 2741 | SLC | 27 | 41
34893 | 10155 | HORIZONTAL STABILIZER | H STAB RESOLVER | 44142.6813 | 2020-11-07 | RANGE CH1-M | Electrical failure (resolver or wiring) leading to invalid reading in SSCU 2 of resolver 1M. Detected by ratio and voltage square sum out of range. To eliminate failure of the input circuitry of one module, resolver failure must be found by both SSCU modules A and B. (Note: SSCU 2 reconfigures via cross-talk to resolver of the same set C or M in channel 1) | CAS= STAB FAULT or STAB TRIM | SSCBK | H STAB RESOLVER | AIR,TAXI | 27 | 40 | FAILED/WIRING | Fault |  | 10777 | SWK | 2C10 | CRJ700 | 10155 | N741EV | 11/8/2020 | N | 21804434 | 0 | 0 | SERVICE 700 | NON ROUTINE | NULL | MX Requests Replacement of the HSTA Motor control unit due to Pitch Feel Fault and Stab Fault Staus Messages. | Removed and replaced HSTA Motor Control Unit in reference to AMM 27-42-07. See CP #21804459 for ops check and see CP #21804498 for CAT 2 return to service task card. | 36970.9174 | 27048 | Maint | 2741 | SLC | 27 | 41
34893 | 10155 | HORIZONTAL STABILIZER | H STAB RESOLVER | 2020-11-07 16:21 | 2020-11-07 | RANGE CH1-M | Electrical failure (resolver or wiring) leading to invalid reading in SSCU 2 of resolver 1M. Detected by ratio and voltage square sum out of range. To eliminate failure of the input circuitry of one module, resolver failure must be found by both SSCU modules A and B. (Note: SSCU 2 reconfigures via cross-talk to resolver of the same set C or M in channel 1) | CAS= STAB FAULT or STAB TRIM | SSCBK | H STAB RESOLVER | AIR,TAXI | 27 | 40 | FAILED/WIRING | Fault |  | 27408 | SWK | 2C10 | CRJ700 | 10155 | N741EV | 11/6/2020 | Y | 21795444 | 0 | 0 | NULL | NULL | NULL | Stab fault | REMOVED AND REPLACED STAB POSITION SENSOR ASSEMBLY IN REF. TO AMM 27-42-05. PERFORMED OPS CHECK OF SSCUS IN REF. TO AMM 27-61-05. OPS CHECK GOOD AT THIS TIME. MESSAGES NO LONGER ON EICAS. REINSTALLED BULLET FAIRING 326AL IN REF. TO AMM 55-32-85. A/C IS GO | 36958.284 | 27042 | Pilot | 2741 | SHV | 27 | 41
35146 | 10155 | HORIZONTAL STABILIZER | H STAB RESOLVER | 44142.6736 | 2020-11-07 | RANGE CH1-M | Electrical failure (resolver or wiring) leading to invalid reading in SSCU 2 of resolver 1M. Detected by ratio and voltage square sum out of range. To eliminate failure of the input circuitry of one module, resolver failure must be found by both SSCU modules A and B. (Note: SSCU 2 reconfigures via cross-talk to resolver of the same set C or M in channel 1) | CAS= STAB FAULT or STAB TRIM | SSCBK | H STAB RESOLVER | AIR,TAXI | 27 | 40 | FAILED/WIRING | Fault |  | 10402 | SWK | 2C10 | CRJ700 | 10155 | N741EV | 11/8/2020 | N | 21804502 | 0 | 0 | SERVICE 700 | NON ROUTINE | NULL | MX Requests Replacement of the HSTA horizontal stab position sensor due to Pitch Feel Fault and Stab Fault Staus Messages. | Removed and replaced horizontal stab position sensor in reference to AMM 27-42-05. See CP item # 21804505 for SSCU self test. see CP #21804498 for CAT 2 return to service task card. | 36970.9174 | 27048 | Maint | 2741 | SLC | 27 | 41
35146 | 10155 | HORIZONTAL STABILIZER | H STAB RESOLVER | 44142.6736 | 2020-11-07 | RANGE CH1-M | Electrical failure (resolver or wiring) leading to invalid reading in SSCU 2 of resolver 1M. Detected by ratio and voltage square sum out of range. To eliminate failure of the input circuitry of one module, resolver failure must be found by both SSCU modules A and B. (Note: SSCU 2 reconfigures via cross-talk to resolver of the same set C or M in channel 1) | CAS= STAB FAULT or STAB TRIM | SSCBK | H STAB RESOLVER | AIR,TAXI | 27 | 40 | FAILED/WIRING | Fault |  | 10777 | SWK | 2C10 | CRJ700 | 10155 | N741EV | 11/8/2020 | N | 21804434 | 0 | 0 | SERVICE 700 | NON ROUTINE | NULL | MX Requests Replacement of the HSTA Motor control unit due to Pitch Feel Fault and Stab Fault Staus Messages. | Removed and replaced HSTA Motor Control Unit in reference to AMM 27-42-07. See CP #21804459 for ops check and see CP #21804498 for CAT 2 return to service task card. | 36970.9174 | 27048 | Maint | 2741 | SLC | 27 | 41
35146 | 10155 | HORIZONTAL STABILIZER | H STAB RESOLVER | 2020-11-07 16:10 | 2020-11-07 | RANGE CH1-M | Electrical failure (resolver or wiring) leading to invalid reading in SSCU 2 of resolver 1M. Detected by ratio and voltage square sum out of range. To eliminate failure of the input circuitry of one module, resolver failure must be found by both SSCU modules A and B. (Note: SSCU 2 reconfigures via cross-talk to resolver of the same set C or M in channel 1) | CAS= STAB FAULT or STAB TRIM | SSCBK | H STAB RESOLVER | AIR,TAXI | 27 | 40 | FAILED/WIRING | Fault |  | 27408 | SWK | 2C10 | CRJ700 | 10155 | N741EV | 11/6/2020 | Y | 21795444 | 0 | 0 | NULL | NULL | NULL | Stab fault | REMOVED AND REPLACED STAB POSITION SENSOR ASSEMBLY IN REF. TO AMM 27-42-05. PERFORMED OPS CHECK OF SSCUS IN REF. TO AMM 27-61-05. OPS CHECK GOOD AT THIS TIME. MESSAGES NO LONGER ON EICAS. REINSTALLED BULLET FAIRING 326AL IN REF. TO AMM 55-32-85. A/C IS GO | 36958.284 | 27042 | Pilot | 2741 | SHV | 27 | 41
36386 | 10155 | HORIZONTAL STABILIZER | H STAB RESOLVER | 44142.6417 | 2020-11-07 | RANGE CH1-M | Electrical failure (resolver or wiring) leading to invalid reading in SSCU 2 of resolver 1M. Detected by ratio and voltage square sum out of range. To eliminate failure of the input circuitry of one module, resolver failure must be found by both SSCU modules A and B. (Note: SSCU 2 reconfigures via cross-talk to resolver of the same set C or M in channel 1) | CAS= STAB FAULT or STAB TRIM | SSCBK | H STAB RESOLVER | AIR,TAXI | 27 | 40 | FAILED/WIRING | Fault |  | 10402 | SWK | 2C10 | CRJ700 | 10155 | N741EV | 11/8/2020 | N | 21804502 | 0 | 0 | SERVICE 700 | NON ROUTINE | NULL | MX Requests Replacement of the HSTA horizontal stab position sensor due to Pitch Feel Fault and Stab Fault Staus Messages. | Removed and replaced horizontal stab position sensor in reference to AMM 27-42-05. See CP item # 21804505 for SSCU self test. see CP #21804498 for CAT 2 return to service task card. | 36970.9174 | 27048 | Maint | 2741 | SLC | 27 | 41
36386 | 10155 | HORIZONTAL STABILIZER | H STAB RESOLVER | 44142.6417 | 2020-11-07 | RANGE CH1-M | Electrical failure (resolver or wiring) leading to invalid reading in SSCU 2 of resolver 1M. Detected by ratio and voltage square sum out of range. To eliminate failure of the input circuitry of one module, resolver failure must be found by both SSCU modules A and B. (Note: SSCU 2 reconfigures via cross-talk to resolver of the same set C or M in channel 1) | CAS= STAB FAULT or STAB TRIM | SSCBK | H STAB RESOLVER | AIR,TAXI | 27 | 40 | FAILED/WIRING | Fault |  | 10777 | SWK | 2C10 | CRJ700 | 10155 | N741EV | 11/8/2020 | N | 21804434 | 0 | 0 | SERVICE 700 | NON ROUTINE | NULL | MX Requests Replacement of the HSTA Motor control unit due to Pitch Feel Fault and Stab Fault Staus Messages. | Removed and replaced HSTA Motor Control Unit in reference to AMM 27-42-07. See CP #21804459 for ops check and see CP #21804498 for CAT 2 return to service task card. | 36970.9174 | 27048 | Maint | 2741 | SLC | 27 | 41
36386 | 10155 | HORIZONTAL STABILIZER | H STAB RESOLVER | 2020-11-07 15:24 | 2020-11-07 | RANGE CH1-M | Electrical failure (resolver or wiring) leading to invalid reading in SSCU 2 of resolver 1M. Detected by ratio and voltage square sum out of range. To eliminate failure of the input circuitry of one module, resolver failure must be found by both SSCU modules A and B. (Note: SSCU 2 reconfigures via cross-talk to resolver of the same set C or M in channel 1) | CAS= STAB FAULT or STAB TRIM | SSCBK | H STAB RESOLVER | AIR,TAXI | 27 | 40 | FAILED/WIRING | Fault |  | 27408 | SWK | 2C10 | CRJ700 | 10155 | N741EV | 11/6/2020 | Y | 21795444 | 0 | 0 | NULL | NULL | NULL | Stab fault | REMOVED AND REPLACED STAB POSITION SENSOR ASSEMBLY IN REF. TO AMM 27-42-05. PERFORMED OPS CHECK OF SSCUS IN REF. TO AMM 27-61-05. OPS CHECK GOOD AT THIS TIME. MESSAGES NO LONGER ON EICAS. REINSTALLED BULLET FAIRING 326AL IN REF. TO AMM 55-32-85. A/C IS GO | 36958.284 | 27042 | Pilot | 2741 | SHV | 27 | 41
36883 | 10155 | HORIZONTAL STABILIZER | H STAB RESOLVER | 44142.6264 | 2020-11-07 | RANGE CH1-M | Electrical failure (resolver or wiring) leading to invalid reading in SSCU 2 of resolver 1M. Detected by ratio and voltage square sum out of range. To eliminate failure of the input circuitry of one module, resolver failure must be found by both SSCU modules A and B. (Note: SSCU 2 reconfigures via cross-talk to resolver of the same set C or M in channel 1) | CAS= STAB FAULT or STAB TRIM | SSCBK | H STAB RESOLVER | AIR,TAXI | 27 | 40 | FAILED/WIRING | Fault |  | 10402 | SWK | 2C10 | CRJ700 | 10155 | N741EV | 11/8/2020 | N | 21804502 | 0 | 0 | SERVICE 700 | NON ROUTINE | NULL | MX Requests Replacement of the HSTA horizontal stab position sensor due to Pitch Feel Fault and Stab Fault Staus Messages. | Removed and replaced horizontal stab position sensor in reference to AMM 27-42-05. See CP item # 21804505 for SSCU self test. see CP #21804498 for CAT 2 return to service task card. | 36970.9174 | 27048 | Maint | 2741 | SLC | 27 | 41
36883 | 10155 | HORIZONTAL STABILIZER | H STAB RESOLVER | 44142.6264 | 2020-11-07 | RANGE CH1-M | Electrical failure (resolver or wiring) leading to invalid reading in SSCU 2 of resolver 1M. Detected by ratio and voltage square sum out of range. To eliminate failure of the input circuitry of one module, resolver failure must be found by both SSCU modules A and B. (Note: SSCU 2 reconfigures via cross-talk to resolver of the same set C or M in channel 1) | CAS= STAB FAULT or STAB TRIM | SSCBK | H STAB RESOLVER | AIR,TAXI | 27 | 40 | FAILED/WIRING | Fault |  | 10777 | SWK | 2C10 | CRJ700 | 10155 | N741EV | 11/8/2020 | N | 21804434 | 0 | 0 | SERVICE 700 | NON ROUTINE | NULL | MX Requests Replacement of the HSTA Motor control unit due to Pitch Feel Fault and Stab Fault Staus Messages. | Removed and replaced HSTA Motor Control Unit in reference to AMM 27-42-07. See CP #21804459 for ops check and see CP #21804498 for CAT 2 return to service task card. | 36970.9174 | 27048 | Maint | 2741 | SLC | 27 | 41
36883 | 10155 | HORIZONTAL STABILIZER | H STAB RESOLVER | 2020-11-07 15:02 | 2020-11-07 | RANGE CH1-M | Electrical failure (resolver or wiring) leading to invalid reading in SSCU 2 of resolver 1M. Detected by ratio and voltage square sum out of range. To eliminate failure of the input circuitry of one module, resolver failure must be found by both SSCU modules A and B. (Note: SSCU 2 reconfigures via cross-talk to resolver of the same set C or M in channel 1) | CAS= STAB FAULT or STAB TRIM | SSCBK | H STAB RESOLVER | AIR,TAXI | 27 | 40 | FAILED/WIRING | Fault |  | 27408 | SWK | 2C10 | CRJ700 | 10155 | N741EV | 11/6/2020 | Y | 21795444 | 0 | 0 | NULL | NULL | NULL | Stab fault | REMOVED AND REPLACED STAB POSITION SENSOR ASSEMBLY IN REF. TO AMM 27-42-05. PERFORMED OPS CHECK OF SSCUS IN REF. TO AMM 27-61-05. OPS CHECK GOOD AT THIS TIME. MESSAGES NO LONGER ON EICAS. REINSTALLED BULLET FAIRING 326AL IN REF. TO AMM 55-32-85. A/C IS GO | 36958.284 | 27042 | Pilot | 2741 | SHV | 27 | 41
37394 | 10155 | HORIZONTAL STABILIZER | H STAB RESOLVER | 44142.6222 | 2020-11-07 | RANGE CH1-M | Electrical failure (resolver or wiring) leading to invalid reading in SSCU 2 of resolver 1M. Detected by ratio and voltage square sum out of range. To eliminate failure of the input circuitry of one module, resolver failure must be found by both SSCU modules A and B. (Note: SSCU 2 reconfigures via cross-talk to resolver of the same set C or M in channel 1) | CAS= STAB FAULT or STAB TRIM | SSCBK | H STAB RESOLVER | AIR,TAXI | 27 | 40 | FAILED/WIRING | Fault |  | 10402 | SWK | 2C10 | CRJ700 | 10155 | N741EV | 11/8/2020 | N | 21804502 | 0 | 0 | SERVICE 700 | NON ROUTINE | NULL | MX Requests Replacement of the HSTA horizontal stab position sensor due to Pitch Feel Fault and Stab Fault Staus Messages. | Removed and replaced horizontal stab position sensor in reference to AMM 27-42-05. See CP item # 21804505 for SSCU self test. see CP #21804498 for CAT 2 return to service task card. | 36970.9174 | 27048 | Maint | 2741 | SLC | 27 | 41
37394 | 10155 | HORIZONTAL STABILIZER | H STAB RESOLVER | 44142.6222 | 2020-11-07 | RANGE CH1-M | Electrical failure (resolver or wiring) leading to invalid reading in SSCU 2 of resolver 1M. Detected by ratio and voltage square sum out of range. To eliminate failure of the input circuitry of one module, resolver failure must be found by both SSCU modules A and B. (Note: SSCU 2 reconfigures via cross-talk to resolver of the same set C or M in channel 1) | CAS= STAB FAULT or STAB TRIM | SSCBK | H STAB RESOLVER | AIR,TAXI | 27 | 40 | FAILED/WIRING | Fault |  | 10777 | SWK | 2C10 | CRJ700 | 10155 | N741EV | 11/8/2020 | N | 21804434 | 0 | 0 | SERVICE 700 | NON ROUTINE | NULL | MX Requests Replacement of the HSTA Motor control unit due to Pitch Feel Fault and Stab Fault Staus Messages. | Removed and replaced HSTA Motor Control Unit in reference to AMM 27-42-07. See CP #21804459 for ops check and see CP #21804498 for CAT 2 return to service task card. | 36970.9174 | 27048 | Maint | 2741 | SLC | 27 | 41
37394 | 10155 | HORIZONTAL STABILIZER | H STAB RESOLVER | 2020-11-07 14:56 | 2020-11-07 | RANGE CH1-M | Electrical failure (resolver or wiring) leading to invalid reading in SSCU 2 of resolver 1M. Detected by ratio and voltage square sum out of range. To eliminate failure of the input circuitry of one module, resolver failure must be found by both SSCU modules A and B. (Note: SSCU 2 reconfigures via cross-talk to resolver of the same set C or M in channel 1) | CAS= STAB FAULT or STAB TRIM | SSCBK | H STAB RESOLVER | AIR,TAXI | 27 | 40 | FAILED/WIRING | Fault |  | 27408 | SWK | 2C10 | CRJ700 | 10155 | N741EV | 11/6/2020 | Y | 21795444 | 0 | 0 | NULL | NULL | NULL | Stab fault | REMOVED AND REPLACED STAB POSITION SENSOR ASSEMBLY IN REF. TO AMM 27-42-05. PERFORMED OPS CHECK OF SSCUS IN REF. TO AMM 27-61-05. OPS CHECK GOOD AT THIS TIME. MESSAGES NO LONGER ON EICAS. REINSTALLED BULLET FAIRING 326AL IN REF. TO AMM 55-32-85. A/C IS GO | 36958.284 | 27042 | Pilot | 2741 | SHV | 27 | 41
60587 | 10155 | HORIZONTAL STABILIZER | H STAB RESOLVER | 44141.709 | 2020-11-06 | RANGE CH2-M | Electrical failure (resolver or wiring) leading to invalid reading in SSCU 1 of resolver 2M. Detected by ratio and voltage square sum out of range. To eliminate failure of the input circuitry of one module, resolver failure must be found by both SSCU modules A and B. (Note: SSCU 1 reconfigures via cross-talk to resolver of the same set C or M in channel 2) | CAS= STAB FAULT or STAB TRIM | SSCBK | H STAB RESOLVER | AIR,TAXI | 27 | 40 | FAILED/WIRING | Fault |  | 10402 | SWK | 2C10 | CRJ700 | 10155 | N741EV | 11/8/2020 | N | 21804502 | 0 | 0 | SERVICE 700 | NON ROUTINE | NULL | MX Requests Replacement of the HSTA horizontal stab position sensor due to Pitch Feel Fault and Stab Fault Staus Messages. | Removed and replaced horizontal stab position sensor in reference to AMM 27-42-05. See CP item # 21804505 for SSCU self test. see CP #21804498 for CAT 2 return to service task card. | 36970.9174 | 27048 | Maint | 2741 | SLC | 27 | 41
60587 | 10155 | HORIZONTAL STABILIZER | H STAB RESOLVER | 44141.709 | 2020-11-06 | RANGE CH2-M | Electrical failure (resolver or wiring) leading to invalid reading in SSCU 1 of resolver 2M. Detected by ratio and voltage square sum out of range. To eliminate failure of the input circuitry of one module, resolver failure must be found by both SSCU modules A and B. (Note: SSCU 1 reconfigures via cross-talk to resolver of the same set C or M in channel 2) | CAS= STAB FAULT or STAB TRIM | SSCBK | H STAB RESOLVER | AIR,TAXI | 27 | 40 | FAILED/WIRING | Fault |  | 10777 | SWK | 2C10 | CRJ700 | 10155 | N741EV | 11/8/2020 | N | 21804434 | 0 | 0 | SERVICE 700 | NON ROUTINE | NULL | MX Requests Replacement of the HSTA Motor control unit due to Pitch Feel Fault and Stab Fault Staus Messages. | Removed and replaced HSTA Motor Control Unit in reference to AMM 27-42-07. See CP #21804459 for ops check and see CP #21804498 for CAT 2 return to service task card. | 36970.9174 | 27048 | Maint | 2741 | SLC | 27 | 41
60587 | 10155 | HORIZONTAL STABILIZER | H STAB RESOLVER | 2020-11-06 17:01 | 2020-11-06 | RANGE CH2-M | Electrical failure (resolver or wiring) leading to invalid reading in SSCU 1 of resolver 2M. Detected by ratio and voltage square sum out of range. To eliminate failure of the input circuitry of one module, resolver failure must be found by both SSCU modules A and B. (Note: SSCU 1 reconfigures via cross-talk to resolver of the same set C or M in channel 2) | CAS= STAB FAULT or STAB TRIM | SSCBK | H STAB RESOLVER | AIR,TAXI | 27 | 40 | FAILED/WIRING | Fault |  | 27408 | SWK | 2C10 | CRJ700 | 10155 | N741EV | 11/6/2020 | Y | 21795444 | 0 | 0 | NULL | NULL | NULL | Stab fault | REMOVED AND REPLACED STAB POSITION SENSOR ASSEMBLY IN REF. TO AMM 27-42-05. PERFORMED OPS CHECK OF SSCUS IN REF. TO AMM 27-61-05. OPS CHECK GOOD AT THIS TIME. MESSAGES NO LONGER ON EICAS. REINSTALLED BULLET FAIRING 326AL IN REF. TO AMM 55-32-85. A/C IS GO | 36958.284 | 27042 | Pilot | 2741 | SHV | 27 | 41
60587 | 10155 | HORIZONTAL STABILIZER | H STAB RESOLVER | 2020-11-06 17:01 | 2020-11-06 | RANGE CH2-M | Electrical failure (resolver or wiring) leading to invalid reading in SSCU 1 of resolver 2M. Detected by ratio and voltage square sum out of range. To eliminate failure of the input circuitry of one module, resolver failure must be found by both SSCU modules A and B. (Note: SSCU 1 reconfigures via cross-talk to resolver of the same set C or M in channel 2) | CAS= STAB FAULT or STAB TRIM | SSCBK | H STAB RESOLVER | AIR,TAXI | 27 | 40 | FAILED/WIRING | Fault |  | 27690 | SWK | 2C10 | CRJ700 | 10155 | N741EV | 11/5/2020 | Y | 21791641 | 0 | 0 | NULL | NULL | NULL | STAB FAULT status message | WHEN RESETTING IAW CRJ 700 FMRP FOR THE BELOW MESSAGE PITCH FEEL FAULT status message THIS MSG ALSO CLEARED, SYSTEM RETURNED TO NORMAL OPERATION. ACFT OK FOR SERVICE | 36957.734 | 27041 | Pilot | 2741 | SAF | 27 | 41
60972 | 10155 | HORIZONTAL STABILIZER | H STAB MCU | 44141.6958 | 2020-11-06 | INTERNAL FAULT CH1 | MCU channel 1 internal fault reported through MCU BIT status leading to loss of operation. | CAS= STAB CH1 INOP | SSCBH | H STAB MCU | AIR,TAXI | 27 | 40 | FAILED/WIRING | Fault |  | 10402 | SWK | 2C10 | CRJ700 | 10155 | N741EV | 11/8/2020 | N | 21804502 | 0 | 0 | SERVICE 700 | NON ROUTINE | NULL | MX Requests Replacement of the HSTA horizontal stab position sensor due to Pitch Feel Fault and Stab Fault Staus Messages. | Removed and replaced horizontal stab position sensor in reference to AMM 27-42-05. See CP item # 21804505 for SSCU self test. see CP #21804498 for CAT 2 return to service task card. | 36970.9174 | 27048 | Maint | 2741 | SLC | 27 | 41
60972 | 10155 | HORIZONTAL STABILIZER | H STAB MCU | 44141.6958 | 2020-11-06 | INTERNAL FAULT CH1 | MCU channel 1 internal fault reported through MCU BIT status leading to loss of operation. | CAS= STAB CH1 INOP | SSCBH | H STAB MCU | AIR,TAXI | 27 | 40 | FAILED/WIRING | Fault |  | 10777 | SWK | 2C10 | CRJ700 | 10155 | N741EV | 11/8/2020 | N | 21804434 | 0 | 0 | SERVICE 700 | NON ROUTINE | NULL | MX Requests Replacement of the HSTA Motor control unit due to Pitch Feel Fault and Stab Fault Staus Messages. | Removed and replaced HSTA Motor Control Unit in reference to AMM 27-42-07. See CP #21804459 for ops check and see CP #21804498 for CAT 2 return to service task card. | 36970.9174 | 27048 | Maint | 2741 | SLC | 27 | 41
60972 | 10155 | HORIZONTAL STABILIZER | H STAB MCU | 2020-11-06 16:42 | 2020-11-06 | INTERNAL FAULT CH1 | MCU channel 1 internal fault reported through MCU BIT status leading to loss of operation. | CAS= STAB CH1 INOP | SSCBH | H STAB MCU | AIR,TAXI | 27 | 40 | FAILED/WIRING | Fault |  | 27408 | SWK | 2C10 | CRJ700 | 10155 | N741EV | 11/6/2020 | Y | 21795444 | 0 | 0 | NULL | NULL | NULL | Stab fault | REMOVED AND REPLACED STAB POSITION SENSOR ASSEMBLY IN REF. TO AMM 27-42-05. PERFORMED OPS CHECK OF SSCUS IN REF. TO AMM 27-61-05. OPS CHECK GOOD AT THIS TIME. MESSAGES NO LONGER ON EICAS. REINSTALLED BULLET FAIRING 326AL IN REF. TO AMM 55-32-85. A/C IS GO | 36958.284 | 27042 | Pilot | 2741 | SHV | 27 | 41
60972 | 10155 | HORIZONTAL STABILIZER | H STAB MCU | 2020-11-06 16:42 | 2020-11-06 | INTERNAL FAULT CH1 | MCU channel 1 internal fault reported through MCU BIT status leading to loss of operation. | CAS= STAB CH1 INOP | SSCBH | H STAB MCU | AIR,TAXI | 27 | 40 | FAILED/WIRING | Fault |  | 27690 | SWK | 2C10 | CRJ700 | 10155 | N741EV | 11/5/2020 | Y | 21791641 | 0 | 0 | NULL | NULL | NULL | STAB FAULT status message | WHEN RESETTING IAW CRJ 700 FMRP FOR THE BELOW MESSAGE PITCH FEEL FAULT status message THIS MSG ALSO CLEARED, SYSTEM RETURNED TO NORMAL OPERATION. ACFT OK FOR SERVICE | 36957.734 | 27041 | Pilot | 2741 | SAF | 27 | 41
61192 | 10155 | HORIZONTAL STABILIZER | H STAB RESOLVER | 44141.6924 | 2020-11-06 | RANGE CH2-M | Electrical failure (resolver or wiring) leading to invalid reading in SSCU 1 of resolver 2M. Detected by ratio and voltage square sum out of range. To eliminate failure of the input circuitry of one module, resolver failure must be found by both SSCU modules A and B. (Note: SSCU 1 reconfigures via cross-talk to resolver of the same set C or M in channel 2) | CAS= STAB FAULT or STAB TRIM | SSCBK | H STAB RESOLVER | AIR,TAXI | 27 | 40 | FAILED/WIRING | Fault |  | 10402 | SWK | 2C10 | CRJ700 | 10155 | N741EV | 11/8/2020 | N | 21804502 | 0 | 0 | SERVICE 700 | NON ROUTINE | NULL | MX Requests Replacement of the HSTA horizontal stab position sensor due to Pitch Feel Fault and Stab Fault Staus Messages. | Removed and replaced horizontal stab position sensor in reference to AMM 27-42-05. See CP item # 21804505 for SSCU self test. see CP #21804498 for CAT 2 return to service task card. | 36970.9174 | 27048 | Maint | 2741 | SLC | 27 | 41
61192 | 10155 | HORIZONTAL STABILIZER | H STAB RESOLVER | 44141.6924 | 2020-11-06 | RANGE CH2-M | Electrical failure (resolver or wiring) leading to invalid reading in SSCU 1 of resolver 2M. Detected by ratio and voltage square sum out of range. To eliminate failure of the input circuitry of one module, resolver failure must be found by both SSCU modules A and B. (Note: SSCU 1 reconfigures via cross-talk to resolver of the same set C or M in channel 2) | CAS= STAB FAULT or STAB TRIM | SSCBK | H STAB RESOLVER | AIR,TAXI | 27 | 40 | FAILED/WIRING | Fault |  | 10777 | SWK | 2C10 | CRJ700 | 10155 | N741EV | 11/8/2020 | N | 21804434 | 0 | 0 | SERVICE 700 | NON ROUTINE | NULL | MX Requests Replacement of the HSTA Motor control unit due to Pitch Feel Fault and Stab Fault Staus Messages. | Removed and replaced HSTA Motor Control Unit in reference to AMM 27-42-07. See CP #21804459 for ops check and see CP #21804498 for CAT 2 return to service task card. | 36970.9174 | 27048 | Maint | 2741 | SLC | 27 | 41
61192 | 10155 | HORIZONTAL STABILIZER | H STAB RESOLVER | 2020-11-06 16:37 | 2020-11-06 | RANGE CH2-M | Electrical failure (resolver or wiring) leading to invalid reading in SSCU 1 of resolver 2M. Detected by ratio and voltage square sum out of range. To eliminate failure of the input circuitry of one module, resolver failure must be found by both SSCU modules A and B. (Note: SSCU 1 reconfigures via cross-talk to resolver of the same set C or M in channel 2) | CAS= STAB FAULT or STAB TRIM | SSCBK | H STAB RESOLVER | AIR,TAXI | 27 | 40 | FAILED/WIRING | Fault |  | 27408 | SWK | 2C10 | CRJ700 | 10155 | N741EV | 11/6/2020 | Y | 21795444 | 0 | 0 | NULL | NULL | NULL | Stab fault | REMOVED AND REPLACED STAB POSITION SENSOR ASSEMBLY IN REF. TO AMM 27-42-05. PERFORMED OPS CHECK OF SSCUS IN REF. TO AMM 27-61-05. OPS CHECK GOOD AT THIS TIME. MESSAGES NO LONGER ON EICAS. REINSTALLED BULLET FAIRING 326AL IN REF. TO AMM 55-32-85. A/C IS GO | 36958.284 | 27042 | Pilot | 2741 | SHV | 27 | 41
61192 | 10155 | HORIZONTAL STABILIZER | H STAB RESOLVER | 2020-11-06 16:37 | 2020-11-06 | RANGE CH2-M | Electrical failure (resolver or wiring) leading to invalid reading in SSCU 1 of resolver 2M. Detected by ratio and voltage square sum out of range. To eliminate failure of the input circuitry of one module, resolver failure must be found by both SSCU modules A and B. (Note: SSCU 1 reconfigures via cross-talk to resolver of the same set C or M in channel 2) | CAS= STAB FAULT or STAB TRIM | SSCBK | H STAB RESOLVER | AIR,TAXI | 27 | 40 | FAILED/WIRING | Fault |  | 27690 | SWK | 2C10 | CRJ700 | 10155 | N741EV | 11/5/2020 | Y | 21791641 | 0 | 0 | NULL | NULL | NULL | STAB FAULT status message | WHEN RESETTING IAW CRJ 700 FMRP FOR THE BELOW MESSAGE PITCH FEEL FAULT status message THIS MSG ALSO CLEARED, SYSTEM RETURNED TO NORMAL OPERATION. ACFT OK FOR SERVICE | 36957.734 | 27041 | Pilot | 2741 | SAF | 27 | 41
61328 | 10155 | HORIZONTAL STABILIZER | H STAB RESOLVER | 44141.6875 | 2020-11-06 | RANGE CH2-M | Electrical failure (resolver or wiring) leading to invalid reading in SSCU 1 of resolver 2M. Detected by ratio and voltage square sum out of range. To eliminate failure of the input circuitry of one module, resolver failure must be found by both SSCU modules A and B. (Note: SSCU 1 reconfigures via cross-talk to resolver of the same set C or M in channel 2) | CAS= STAB FAULT or STAB TRIM | SSCBK | H STAB RESOLVER | AIR,TAXI | 27 | 40 | FAILED/WIRING | Fault |  | 10402 | SWK | 2C10 | CRJ700 | 10155 | N741EV | 11/8/2020 | N | 21804502 | 0 | 0 | SERVICE 700 | NON ROUTINE | NULL | MX Requests Replacement of the HSTA horizontal stab position sensor due to Pitch Feel Fault and Stab Fault Staus Messages. | Removed and replaced horizontal stab position sensor in reference to AMM 27-42-05. See CP item # 21804505 for SSCU self test. see CP #21804498 for CAT 2 return to service task card. | 36970.9174 | 27048 | Maint | 2741 | SLC | 27 | 41
61328 | 10155 | HORIZONTAL STABILIZER | H STAB RESOLVER | 44141.6875 | 2020-11-06 | RANGE CH2-M | Electrical failure (resolver or wiring) leading to invalid reading in SSCU 1 of resolver 2M. Detected by ratio and voltage square sum out of range. To eliminate failure of the input circuitry of one module, resolver failure must be found by both SSCU modules A and B. (Note: SSCU 1 reconfigures via cross-talk to resolver of the same set C or M in channel 2) | CAS= STAB FAULT or STAB TRIM | SSCBK | H STAB RESOLVER | AIR,TAXI | 27 | 40 | FAILED/WIRING | Fault |  | 10777 | SWK | 2C10 | CRJ700 | 10155 | N741EV | 11/8/2020 | N | 21804434 | 0 | 0 | SERVICE 700 | NON ROUTINE | NULL | MX Requests Replacement of the HSTA Motor control unit due to Pitch Feel Fault and Stab Fault Staus Messages. | Removed and replaced HSTA Motor Control Unit in reference to AMM 27-42-07. See CP #21804459 for ops check and see CP #21804498 for CAT 2 return to service task card. | 36970.9174 | 27048 | Maint | 2741 | SLC | 27 | 41
61328 | 10155 | HORIZONTAL STABILIZER | H STAB RESOLVER | 2020-11-06 16:30 | 2020-11-06 | RANGE CH2-M | Electrical failure (resolver or wiring) leading to invalid reading in SSCU 1 of resolver 2M. Detected by ratio and voltage square sum out of range. To eliminate failure of the input circuitry of one module, resolver failure must be found by both SSCU modules A and B. (Note: SSCU 1 reconfigures via cross-talk to resolver of the same set C or M in channel 2) | CAS= STAB FAULT or STAB TRIM | SSCBK | H STAB RESOLVER | AIR,TAXI | 27 | 40 | FAILED/WIRING | Fault |  | 27408 | SWK | 2C10 | CRJ700 | 10155 | N741EV | 11/6/2020 | Y | 21795444 | 0 | 0 | NULL | NULL | NULL | Stab fault | REMOVED AND REPLACED STAB POSITION SENSOR ASSEMBLY IN REF. TO AMM 27-42-05. PERFORMED OPS CHECK OF SSCUS IN REF. TO AMM 27-61-05. OPS CHECK GOOD AT THIS TIME. MESSAGES NO LONGER ON EICAS. REINSTALLED BULLET FAIRING 326AL IN REF. TO AMM 55-32-85. A/C IS GO | 36958.284 | 27042 | Pilot | 2741 | SHV | 27 | 41
61328 | 10155 | HORIZONTAL STABILIZER | H STAB RESOLVER | 2020-11-06 16:30 | 2020-11-06 | RANGE CH2-M | Electrical failure (resolver or wiring) leading to invalid reading in SSCU 1 of resolver 2M. Detected by ratio and voltage square sum out of range. To eliminate failure of the input circuitry of one module, resolver failure must be found by both SSCU modules A and B. (Note: SSCU 1 reconfigures via cross-talk to resolver of the same set C or M in channel 2) | CAS= STAB FAULT or STAB TRIM | SSCBK | H STAB RESOLVER | AIR,TAXI | 27 | 40 | FAILED/WIRING | Fault |  | 27690 | SWK | 2C10 | CRJ700 | 10155 | N741EV | 11/5/2020 | Y | 21791641 | 0 | 0 | NULL | NULL | NULL | STAB FAULT status message | WHEN RESETTING IAW CRJ 700 FMRP FOR THE BELOW MESSAGE PITCH FEEL FAULT status message THIS MSG ALSO CLEARED, SYSTEM RETURNED TO NORMAL OPERATION. ACFT OK FOR SERVICE | 36957.734 | 27041 | Pilot | 2741 | SAF | 27 | 41
80729 | 10155 | HORIZONTAL STABILIZER | H STAB RESOLVER | 2020-11-05 22:23 | 2020-11-05 | RANGE CH2-M | Electrical failure (resolver or wiring) leading to invalid reading in SSCU 1 of resolver 2M. Detected by ratio and voltage square sum out of range. To eliminate failure of the input circuitry of one module, resolver failure must be found by both SSCU modules A and B. (Note: SSCU 1 reconfigures via cross-talk to resolver of the same set C or M in channel 2) | CAS= STAB FAULT or STAB TRIM | SSCBK | H STAB RESOLVER | AIR,TAXI | 27 | 40 | FAILED/WIRING | Fault |  | 27408 | SWK | 2C10 | CRJ700 | 10155 | N741EV | 11/6/2020 | Y | 21795444 | 0 | 0 | NULL | NULL | NULL | Stab fault | REMOVED AND REPLACED STAB POSITION SENSOR ASSEMBLY IN REF. TO AMM 27-42-05. PERFORMED OPS CHECK OF SSCUS IN REF. TO AMM 27-61-05. OPS CHECK GOOD AT THIS TIME. MESSAGES NO LONGER ON EICAS. REINSTALLED BULLET FAIRING 326AL IN REF. TO AMM 55-32-85. A/C IS GO | 36958.284 | 27042 | Pilot | 2741 | SHV | 27 | 41
80729 | 10155 | HORIZONTAL STABILIZER | H STAB RESOLVER | 2020-11-05 22:23 | 2020-11-05 | RANGE CH2-M | Electrical failure (resolver or wiring) leading to invalid reading in SSCU 1 of resolver 2M. Detected by ratio and voltage square sum out of range. To eliminate failure of the input circuitry of one module, resolver failure must be found by both SSCU modules A and B. (Note: SSCU 1 reconfigures via cross-talk to resolver of the same set C or M in channel 2) | CAS= STAB FAULT or STAB TRIM | SSCBK | H STAB RESOLVER | AIR,TAXI | 27 | 40 | FAILED/WIRING | Fault |  | 27690 | SWK | 2C10 | CRJ700 | 10155 | N741EV | 11/5/2020 | Y | 21791641 | 0 | 0 | NULL | NULL | NULL | STAB FAULT status message | WHEN RESETTING IAW CRJ 700 FMRP FOR THE BELOW MESSAGE PITCH FEEL FAULT status message THIS MSG ALSO CLEARED, SYSTEM RETURNED TO NORMAL OPERATION. ACFT OK FOR SERVICE | 36957.734 | 27041 | Pilot | 2741 | SAF | 27 | 41
60840 | 10155 | SPOILERS | SSCU 1 | 44141.6937 | 2020-11-06 | NO LA-SSCM OUTPUT TO DCU | SSCM bus output is missing to all DCU\'s. Suspect faulty SSCM output, broken wire or shorted DCU receiver. | NULL | SSCU1 | SSCU 1 | AIR,TAXI | 27 | 60 | FAILED/WIRING | Fault |  | 10236 | SWK | 2C10 | CRJ700 | 10155 | N741EV | 11/8/2020 | N | 21804505 | 0 | 0 | SERVICE 700 | NON ROUTINE | NULL | Self test of the spoiler and stabilizer control unit (Task 27-61-05-740--801) needs to be performed due to removal and replacement of the HSTA horizontal stab position sensor | Complied with self test of the spoiler and stabilizer control unit IAW AMM 27-61-05 Ops check good. | 36970.9174 | 27048 | Maint | 2764 | SLC | 27 | 64
60840 | 10155 | SPOILERS | SSCU 1 | 44141.6937 | 2020-11-06 | NO LA-SSCM OUTPUT TO DCU | SSCM bus output is missing to all DCU\'s. Suspect faulty SSCM output, broken wire or shorted DCU receiver. | NULL | SSCU1 | SSCU 1 | AIR,TAXI | 27 | 60 | FAILED/WIRING | Fault |  | 10400 | SWK | 2C10 | CRJ700 | 10155 | N741EV | 11/8/2020 | N | 21804459 | 0 | 0 | SERVICE 700 | NON ROUTINE | NULL | Self test of the spoiler and stabilizer control unit (Task 27-61-05-740--801) needs to be performed due to removal and replacement of the HSTA Motor Control Unit. | Complied with self test of the spoiler and stabilizer control unit, Ops check good. REF CP 21804505 for work performed. | 36970.9174 | 27048 | Maint | 2764 | SLC | 27 | 64
60840 | 10155 | SPOILERS | SSCU 1 | 44141.6937 | 2020-11-06 | NO LA-SSCM OUTPUT TO DCU | SSCM bus output is missing to all DCU\'s. Suspect faulty SSCM output, broken wire or shorted DCU receiver. | NULL | SSCU1 | SSCU 1 | AIR,TAXI | 27 | 60 | FAILED/WIRING | Fault |  | 10781 | SWK | 2C10 | CRJ700 | 10155 | N741EV | 11/8/2020 | N | 21804498 | 0 | 0 | SERVICE 700 | NON ROUTINE | NULL | Comply with CAT II return to service task card due to the replacement of SSCU 2, Motor Control Unit, and HSTA horizontal stab position sensor. | Complied with CAT II return to service task card 34-2201008-SKY | 36970.9174 | 27048 | Maint | 2765 | SLC | 27 | 65
60840 | 10155 | SPOILERS | SSCU 1 | 44141.6937 | 2020-11-06 | NO LA-SSCM OUTPUT TO DCU | SSCM bus output is missing to all DCU\'s. Suspect faulty SSCM output, broken wire or shorted DCU receiver. | NULL | SSCU1 | SSCU 1 | AIR,TAXI | 27 | 60 | FAILED/WIRING | Fault |  | 10782 | SWK | 2C10 | CRJ700 | 10155 | N741EV | 11/8/2020 | N | 21804499 | 0 | 0 | SERVICE 700 | NON ROUTINE | NULL | Self test of the spoiler and stabilizer control unit (Task 27-61-05-740--801) needs to be performed due to removal and replacement of the SSCU 2. | Complied with self test of the spoiler and stabilizer control unit, Ops check good. REF CP 21804505 for work performed. | 36970.9174 | 27048 | Maint | 2764 | SLC | 27 | 64
60980 | 10155 | SPOILERS | SSCU 1 | 44141.6944 | 2020-11-06 | H STAB FAULT CHB | Channel B has specific internal failure related to control of the horizontal stabilizer trim (trim up/down switches, HST resolvers). In case of HST resolver failure, module B can be still operative by reconfiguring to SSCU 2 sensors via cross-talk. | CAS= STAB FAULT | SSCU1 | SSCU 1 | AIR,TAXI | 27 | 60 | FAILED | Fault |  | 10236 | SWK | 2C10 | CRJ700 | 10155 | N741EV | 11/8/2020 | N | 21804505 | 0 | 0 | SERVICE 700 | NON ROUTINE | NULL | Self test of the spoiler and stabilizer control unit (Task 27-61-05-740--801) needs to be performed due to removal and replacement of the HSTA horizontal stab position sensor | Complied with self test of the spoiler and stabilizer control unit IAW AMM 27-61-05 Ops check good. | 36970.9174 | 27048 | Maint | 2764 | SLC | 27 | 64
60980 | 10155 | SPOILERS | SSCU 1 | 44141.6944 | 2020-11-06 | H STAB FAULT CHB | Channel B has specific internal failure related to control of the horizontal stabilizer trim (trim up/down switches, HST resolvers). In case of HST resolver failure, module B can be still operative by reconfiguring to SSCU 2 sensors via cross-talk. | CAS= STAB FAULT | SSCU1 | SSCU 1 | AIR,TAXI | 27 | 60 | FAILED | Fault |  | 10400 | SWK | 2C10 | CRJ700 | 10155 | N741EV | 11/8/2020 | N | 21804459 | 0 | 0 | SERVICE 700 | NON ROUTINE | NULL | Self test of the spoiler and stabilizer control unit (Task 27-61-05-740--801) needs to be performed due to removal and replacement of the HSTA Motor Control Unit. | Complied with self test of the spoiler and stabilizer control unit, Ops check good. REF CP 21804505 for work performed. | 36970.9174 | 27048 | Maint | 2764 | SLC | 27 | 64
60980 | 10155 | SPOILERS | SSCU 1 | 44141.6944 | 2020-11-06 | H STAB FAULT CHB | Channel B has specific internal failure related to control of the horizontal stabilizer trim (trim up/down switches, HST resolvers). In case of HST resolver failure, module B can be still operative by reconfiguring to SSCU 2 sensors via cross-talk. | CAS= STAB FAULT | SSCU1 | SSCU 1 | AIR,TAXI | 27 | 60 | FAILED | Fault |  | 10781 | SWK | 2C10 | CRJ700 | 10155 | N741EV | 11/8/2020 | N | 21804498 | 0 | 0 | SERVICE 700 | NON ROUTINE | NULL | Comply with CAT II return to service task card due to the replacement of SSCU 2, Motor Control Unit, and HSTA horizontal stab position sensor. | Complied with CAT II return to service task card 34-2201008-SKY | 36970.9174 | 27048 | Maint | 2765 | SLC | 27 | 65
60980 | 10155 | SPOILERS | SSCU 1 | 44141.6944 | 2020-11-06 | H STAB FAULT CHB | Channel B has specific internal failure related to control of the horizontal stabilizer trim (trim up/down switches, HST resolvers). In case of HST resolver failure, module B can be still operative by reconfiguring to SSCU 2 sensors via cross-talk. | CAS= STAB FAULT | SSCU1 | SSCU 1 | AIR,TAXI | 27 | 60 | FAILED | Fault |  | 10782 | SWK | 2C10 | CRJ700 | 10155 | N741EV | 11/8/2020 | N | 21804499 | 0 | 0 | SERVICE 700 | NON ROUTINE | NULL | Self test of the spoiler and stabilizer control unit (Task 27-61-05-740--801) needs to be performed due to removal and replacement of the SSCU 2. | Complied with self test of the spoiler and stabilizer control unit, Ops check good. REF CP 21804505 for work performed. | 36970.9174 | 27048 | Maint | 2764 | SLC | 27 | 64
60983 | 10155 | SPOILERS | SSCU 2 | 44141.6944 | 2020-11-06 | NO RA-SSCM OUTPUT TO DCU | SSCM bus output is missing to all DCU\'s. Suspect faulty SSCM output, broken wire or shorted DCU receiver. | NULL | SSCU2 | SSCU 2 | AIR,TAXI | 27 | 60 | FAILED/WIRING | Fault |  | 10236 | SWK | 2C10 | CRJ700 | 10155 | N741EV | 11/8/2020 | N | 21804505 | 0 | 0 | SERVICE 700 | NON ROUTINE | NULL | Self test of the spoiler and stabilizer control unit (Task 27-61-05-740--801) needs to be performed due to removal and replacement of the HSTA horizontal stab position sensor | Complied with self test of the spoiler and stabilizer control unit IAW AMM 27-61-05 Ops check good. | 36970.9174 | 27048 | Maint | 2764 | SLC | 27 | 64
60983 | 10155 | SPOILERS | SSCU 2 | 44141.6944 | 2020-11-06 | NO RA-SSCM OUTPUT TO DCU | SSCM bus output is missing to all DCU\'s. Suspect faulty SSCM output, broken wire or shorted DCU receiver. | NULL | SSCU2 | SSCU 2 | AIR,TAXI | 27 | 60 | FAILED/WIRING | Fault |  | 10400 | SWK | 2C10 | CRJ700 | 10155 | N741EV | 11/8/2020 | N | 21804459 | 0 | 0 | SERVICE 700 | NON ROUTINE | NULL | Self test of the spoiler and stabilizer control unit (Task 27-61-05-740--801) needs to be performed due to removal and replacement of the HSTA Motor Control Unit. | Complied with self test of the spoiler and stabilizer control unit, Ops check good. REF CP 21804505 for work performed. | 36970.9174 | 27048 | Maint | 2764 | SLC | 27 | 64
60983 | 10155 | SPOILERS | SSCU 2 | 44141.6944 | 2020-11-06 | NO RA-SSCM OUTPUT TO DCU | SSCM bus output is missing to all DCU\'s. Suspect faulty SSCM output, broken wire or shorted DCU receiver. | NULL | SSCU2 | SSCU 2 | AIR,TAXI | 27 | 60 | FAILED/WIRING | Fault |  | 10781 | SWK | 2C10 | CRJ700 | 10155 | N741EV | 11/8/2020 | N | 21804498 | 0 | 0 | SERVICE 700 | NON ROUTINE | NULL | Comply with CAT II return to service task card due to the replacement of SSCU 2, Motor Control Unit, and HSTA horizontal stab position sensor. | Complied with CAT II return to service task card 34-2201008-SKY | 36970.9174 | 27048 | Maint | 2765 | SLC | 27 | 65
60983 | 10155 | SPOILERS | SSCU 2 | 44141.6944 | 2020-11-06 | NO RA-SSCM OUTPUT TO DCU | SSCM bus output is missing to all DCU\'s. Suspect faulty SSCM output, broken wire or shorted DCU receiver. | NULL | SSCU2 | SSCU 2 | AIR,TAXI | 27 | 60 | FAILED/WIRING | Fault |  | 10782 | SWK | 2C10 | CRJ700 | 10155 | N741EV | 11/8/2020 | N | 21804499 | 0 | 0 | SERVICE 700 | NON ROUTINE | NULL | Self test of the spoiler and stabilizer control unit (Task 27-61-05-740--801) needs to be performed due to removal and replacement of the SSCU 2. | Complied with self test of the spoiler and stabilizer control unit, Ops check good. REF CP 21804505 for work performed. | 36970.9174 | 27048 | Maint | 2764 | SLC | 27 | 64
61008 | 10155 | SPOILERS | SSCU 1 | 44141.6965 | 2020-11-06 | SPOST2 NOT RUN | SPOST2 is not run due to missing ground conditions from PSEU (WOW), ADC1/ ADC2 (CAS), IOC(hydraulic status) external action(stab trim disconnect) or asynchronous power- up | CAS= SSCU 1 FAULT or SSCU 2 FAULT | SSCU1 | SSCU 1 | AIR,TAXI | 27 | 60 | FAILED | Fault |  | 10236 | SWK | 2C10 | CRJ700 | 10155 | N741EV | 11/8/2020 | N | 21804505 | 0 | 0 | SERVICE 700 | NON ROUTINE | NULL | Self test of the spoiler and stabilizer control unit (Task 27-61-05-740--801) needs to be performed due to removal and replacement of the HSTA horizontal stab position sensor | Complied with self test of the spoiler and stabilizer control unit IAW AMM 27-61-05 Ops check good. | 36970.9174 | 27048 | Maint | 2764 | SLC | 27 | 64
61008 | 10155 | SPOILERS | SSCU 1 | 44141.6965 | 2020-11-06 | SPOST2 NOT RUN | SPOST2 is not run due to missing ground conditions from PSEU (WOW), ADC1/ ADC2 (CAS), IOC(hydraulic status) external action(stab trim disconnect) or asynchronous power- up | CAS= SSCU 1 FAULT or SSCU 2 FAULT | SSCU1 | SSCU 1 | AIR,TAXI | 27 | 60 | FAILED | Fault |  | 10400 | SWK | 2C10 | CRJ700 | 10155 | N741EV | 11/8/2020 | N | 21804459 | 0 | 0 | SERVICE 700 | NON ROUTINE | NULL | Self test of the spoiler and stabilizer control unit (Task 27-61-05-740--801) needs to be performed due to removal and replacement of the HSTA Motor Control Unit. | Complied with self test of the spoiler and stabilizer control unit, Ops check good. REF CP 21804505 for work performed. | 36970.9174 | 27048 | Maint | 2764 | SLC | 27 | 64
61008 | 10155 | SPOILERS | SSCU 1 | 44141.6965 | 2020-11-06 | SPOST2 NOT RUN | SPOST2 is not run due to missing ground conditions from PSEU (WOW), ADC1/ ADC2 (CAS), IOC(hydraulic status) external action(stab trim disconnect) or asynchronous power- up | CAS= SSCU 1 FAULT or SSCU 2 FAULT | SSCU1 | SSCU 1 | AIR,TAXI | 27 | 60 | FAILED | Fault |  | 10781 | SWK | 2C10 | CRJ700 | 10155 | N741EV | 11/8/2020 | N | 21804498 | 0 | 0 | SERVICE 700 | NON ROUTINE | NULL | Comply with CAT II return to service task card due to the replacement of SSCU 2, Motor Control Unit, and HSTA horizontal stab position sensor. | Complied with CAT II return to service task card 34-2201008-SKY | 36970.9174 | 27048 | Maint | 2765 | SLC | 27 | 65
61008 | 10155 | SPOILERS | SSCU 1 | 44141.6965 | 2020-11-06 | SPOST2 NOT RUN | SPOST2 is not run due to missing ground conditions from PSEU (WOW), ADC1/ ADC2 (CAS), IOC(hydraulic status) external action(stab trim disconnect) or asynchronous power- up | CAS= SSCU 1 FAULT or SSCU 2 FAULT | SSCU1 | SSCU 1 | AIR,TAXI | 27 | 60 | FAILED | Fault |  | 10782 | SWK | 2C10 | CRJ700 | 10155 | N741EV | 11/8/2020 | N | 21804499 | 0 | 0 | SERVICE 700 | NON ROUTINE | NULL | Self test of the spoiler and stabilizer control unit (Task 27-61-05-740--801) needs to be performed due to removal and replacement of the SSCU 2. | Complied with self test of the spoiler and stabilizer control unit, Ops check good. REF CP 21804505 for work performed. | 36970.9174 | 27048 | Maint | 2764 | SLC | 27 | 64
61015 | 10155 | SPOILERS | SSCU 1 | 44141.6958 | 2020-11-06 | H STAB FAULT CHA | Channel A has specific internal failure related to control of the horizontal stabilizer trim (trim up/down switches, HST resolvers). In case of HST resolver failure, module A can be still operative by reconfiguring to SSCU 2 sensors via cross-talk. | CAS= STAB FAULT | SSCU1 | SSCU 1 | AIR,TAXI | 27 | 60 | FAILED | Fault |  | 10236 | SWK | 2C10 | CRJ700 | 10155 | N741EV | 11/8/2020 | N | 21804505 | 0 | 0 | SERVICE 700 | NON ROUTINE | NULL | Self test of the spoiler and stabilizer control unit (Task 27-61-05-740--801) needs to be performed due to removal and replacement of the HSTA horizontal stab position sensor | Complied with self test of the spoiler and stabilizer control unit IAW AMM 27-61-05 Ops check good. | 36970.9174 | 27048 | Maint | 2764 | SLC | 27 | 64
61015 | 10155 | SPOILERS | SSCU 1 | 44141.6958 | 2020-11-06 | H STAB FAULT CHA | Channel A has specific internal failure related to control of the horizontal stabilizer trim (trim up/down switches, HST resolvers). In case of HST resolver failure, module A can be still operative by reconfiguring to SSCU 2 sensors via cross-talk. | CAS= STAB FAULT | SSCU1 | SSCU 1 | AIR,TAXI | 27 | 60 | FAILED | Fault |  | 10400 | SWK | 2C10 | CRJ700 | 10155 | N741EV | 11/8/2020 | N | 21804459 | 0 | 0 | SERVICE 700 | NON ROUTINE | NULL | Self test of the spoiler and stabilizer control unit (Task 27-61-05-740--801) needs to be performed due to removal and replacement of the HSTA Motor Control Unit. | Complied with self test of the spoiler and stabilizer control unit, Ops check good. REF CP 21804505 for work performed. | 36970.9174 | 27048 | Maint | 2764 | SLC | 27 | 64
61015 | 10155 | SPOILERS | SSCU 1 | 44141.6958 | 2020-11-06 | H STAB FAULT CHA | Channel A has specific internal failure related to control of the horizontal stabilizer trim (trim up/down switches, HST resolvers). In case of HST resolver failure, module A can be still operative by reconfiguring to SSCU 2 sensors via cross-talk. | CAS= STAB FAULT | SSCU1 | SSCU 1 | AIR,TAXI | 27 | 60 | FAILED | Fault |  | 10781 | SWK | 2C10 | CRJ700 | 10155 | N741EV | 11/8/2020 | N | 21804498 | 0 | 0 | SERVICE 700 | NON ROUTINE | NULL | Comply with CAT II return to service task card due to the replacement of SSCU 2, Motor Control Unit, and HSTA horizontal stab position sensor. | Complied with CAT II return to service task card 34-2201008-SKY | 36970.9174 | 27048 | Maint | 2765 | SLC | 27 | 65
61015 | 10155 | SPOILERS | SSCU 1 | 44141.6958 | 2020-11-06 | H STAB FAULT CHA | Channel A has specific internal failure related to control of the horizontal stabilizer trim (trim up/down switches, HST resolvers). In case of HST resolver failure, module A can be still operative by reconfiguring to SSCU 2 sensors via cross-talk. | CAS= STAB FAULT | SSCU1 | SSCU 1 | AIR,TAXI | 27 | 60 | FAILED | Fault |  | 10782 | SWK | 2C10 | CRJ700 | 10155 | N741EV | 11/8/2020 | N | 21804499 | 0 | 0 | SERVICE 700 | NON ROUTINE | NULL | Self test of the spoiler and stabilizer control unit (Task 27-61-05-740--801) needs to be performed due to removal and replacement of the SSCU 2. | Complied with self test of the spoiler and stabilizer control unit, Ops check good. REF CP 21804505 for work performed. | 36970.9174 | 27048 | Maint | 2764 | SLC | 27 | 64
61183 | 10155 | SPOILERS | SSCU 2 | 44141.6937 | 2020-11-06 | NO SSCU BUSES TO DCU | SSCU 2 not powered or both modules A and B invalid. | NULL | SSCU2 | SSCU 2 | AIR,TAXI | 27 | 60 | OFF/NO OUTPUT | Fault |  | 10236 | SWK | 2C10 | CRJ700 | 10155 | N741EV | 11/8/2020 | N | 21804505 | 0 | 0 | SERVICE 700 | NON ROUTINE | NULL | Self test of the spoiler and stabilizer control unit (Task 27-61-05-740--801) needs to be performed due to removal and replacement of the HSTA horizontal stab position sensor | Complied with self test of the spoiler and stabilizer control unit IAW AMM 27-61-05 Ops check good. | 36970.9174 | 27048 | Maint | 2764 | SLC | 27 | 64
61183 | 10155 | SPOILERS | SSCU 2 | 44141.6937 | 2020-11-06 | NO SSCU BUSES TO DCU | SSCU 2 not powered or both modules A and B invalid. | NULL | SSCU2 | SSCU 2 | AIR,TAXI | 27 | 60 | OFF/NO OUTPUT | Fault |  | 10400 | SWK | 2C10 | CRJ700 | 10155 | N741EV | 11/8/2020 | N | 21804459 | 0 | 0 | SERVICE 700 | NON ROUTINE | NULL | Self test of the spoiler and stabilizer control unit (Task 27-61-05-740--801) needs to be performed due to removal and replacement of the HSTA Motor Control Unit. | Complied with self test of the spoiler and stabilizer control unit, Ops check good. REF CP 21804505 for work performed. | 36970.9174 | 27048 | Maint | 2764 | SLC | 27 | 64
61183 | 10155 | SPOILERS | SSCU 2 | 44141.6937 | 2020-11-06 | NO SSCU BUSES TO DCU | SSCU 2 not powered or both modules A and B invalid. | NULL | SSCU2 | SSCU 2 | AIR,TAXI | 27 | 60 | OFF/NO OUTPUT | Fault |  | 10781 | SWK | 2C10 | CRJ700 | 10155 | N741EV | 11/8/2020 | N | 21804498 | 0 | 0 | SERVICE 700 | NON ROUTINE | NULL | Comply with CAT II return to service task card due to the replacement of SSCU 2, Motor Control Unit, and HSTA horizontal stab position sensor. | Complied with CAT II return to service task card 34-2201008-SKY | 36970.9174 | 27048 | Maint | 2765 | SLC | 27 | 65
61183 | 10155 | SPOILERS | SSCU 2 | 44141.6937 | 2020-11-06 | NO SSCU BUSES TO DCU | SSCU 2 not powered or both modules A and B invalid. | NULL | SSCU2 | SSCU 2 | AIR,TAXI | 27 | 60 | OFF/NO OUTPUT | Fault |  | 10782 | SWK | 2C10 | CRJ700 | 10155 | N741EV | 11/8/2020 | N | 21804499 | 0 | 0 | SERVICE 700 | NON ROUTINE | NULL | Self test of the spoiler and stabilizer control unit (Task 27-61-05-740--801) needs to be performed due to removal and replacement of the SSCU 2. | Complied with self test of the spoiler and stabilizer control unit, Ops check good. REF CP 21804505 for work performed. | 36970.9174 | 27048 | Maint | 2764 | SLC | 27 | 64
61189 | 10155 | SPOILERS | SSCU 1 | 44141.6931 | 2020-11-06 | INTERNAL FAULT CH A | Channel A is invalid (Command/Monitor disagree, watchdog, loss of wraparound for Command Lane bus or validity discretes) or not powered. Detected and reported by channel B. | IB SPLRONS FAULT OR IB FLT SPLR FAULT OR IB GND SPLR FAULT OR STA | SSCU1 | SSCU 1 | AIR,TAXI | 27 | 60 | FAILED | Fault |  | 10236 | SWK | 2C10 | CRJ700 | 10155 | N741EV | 11/8/2020 | N | 21804505 | 0 | 0 | SERVICE 700 | NON ROUTINE | NULL | Self test of the spoiler and stabilizer control unit (Task 27-61-05-740--801) needs to be performed due to removal and replacement of the HSTA horizontal stab position sensor | Complied with self test of the spoiler and stabilizer control unit IAW AMM 27-61-05 Ops check good. | 36970.9174 | 27048 | Maint | 2764 | SLC | 27 | 64
61189 | 10155 | SPOILERS | SSCU 1 | 44141.6931 | 2020-11-06 | INTERNAL FAULT CH A | Channel A is invalid (Command/Monitor disagree, watchdog, loss of wraparound for Command Lane bus or validity discretes) or not powered. Detected and reported by channel B. | IB SPLRONS FAULT OR IB FLT SPLR FAULT OR IB GND SPLR FAULT OR STA | SSCU1 | SSCU 1 | AIR,TAXI | 27 | 60 | FAILED | Fault |  | 10400 | SWK | 2C10 | CRJ700 | 10155 | N741EV | 11/8/2020 | N | 21804459 | 0 | 0 | SERVICE 700 | NON ROUTINE | NULL | Self test of the spoiler and stabilizer control unit (Task 27-61-05-740--801) needs to be performed due to removal and replacement of the HSTA Motor Control Unit. | Complied with self test of the spoiler and stabilizer control unit, Ops check good. REF CP 21804505 for work performed. | 36970.9174 | 27048 | Maint | 2764 | SLC | 27 | 64
61189 | 10155 | SPOILERS | SSCU 1 | 44141.6931 | 2020-11-06 | INTERNAL FAULT CH A | Channel A is invalid (Command/Monitor disagree, watchdog, loss of wraparound for Command Lane bus or validity discretes) or not powered. Detected and reported by channel B. | IB SPLRONS FAULT OR IB FLT SPLR FAULT OR IB GND SPLR FAULT OR STA | SSCU1 | SSCU 1 | AIR,TAXI | 27 | 60 | FAILED | Fault |  | 10781 | SWK | 2C10 | CRJ700 | 10155 | N741EV | 11/8/2020 | N | 21804498 | 0 | 0 | SERVICE 700 | NON ROUTINE | NULL | Comply with CAT II return to service task card due to the replacement of SSCU 2, Motor Control Unit, and HSTA horizontal stab position sensor. | Complied with CAT II return to service task card 34-2201008-SKY | 36970.9174 | 27048 | Maint | 2765 | SLC | 27 | 65
61189 | 10155 | SPOILERS | SSCU 1 | 44141.6931 | 2020-11-06 | INTERNAL FAULT CH A | Channel A is invalid (Command/Monitor disagree, watchdog, loss of wraparound for Command Lane bus or validity discretes) or not powered. Detected and reported by channel B. | IB SPLRONS FAULT OR IB FLT SPLR FAULT OR IB GND SPLR FAULT OR STA | SSCU1 | SSCU 1 | AIR,TAXI | 27 | 60 | FAILED | Fault |  | 10782 | SWK | 2C10 | CRJ700 | 10155 | N741EV | 11/8/2020 | N | 21804499 | 0 | 0 | SERVICE 700 | NON ROUTINE | NULL | Self test of the spoiler and stabilizer control unit (Task 27-61-05-740--801) needs to be performed due to removal and replacement of the SSCU 2. | Complied with self test of the spoiler and stabilizer control unit, Ops check good. REF CP 21804505 for work performed. | 36970.9174 | 27048 | Maint | 2764 | SLC | 27 | 64
5253 | 10155 | Traffic Alert and Collision Avoidance System (TCAS) | TCAS CH A | 44153.9764 | 2020-11-18 | NO OUTPUT | TTRA inputs to IOC 1A and 1B are inactive, TTRB inputs to IOC 1A and 1B are inactive, and at least 2 of the following are reported; TA/RA-1 input to PFD1 is inactive, TA/RA-1 input to MFD1 is inactive, TA/RA-2 input to PFD2 is inactive, TA/RA-2 input to MFD2 is inactive. Suspect the TTR. | NULL | TTRA | TCAS CH A | AIR | 34 | 43 | OFF/NO OUTPUT | Fault |  | 18857 | SWK | 2C10 | CRJ700 | 10155 | N741EV | 11/18/2020 | Y | 200703944 | 0 | 0 | NULL | NULL | NULL | D: TCAS FAIL MESSAGE. C: MEL 34-43-1A CAT B DUE 11/21/20 TCAS FAIL message | Nov 18, 2020 Station: DFW--deferred TCAS per MEL 34-43-1A. MX PROCEDURES COMPLIED WITH, placards installed. authorized by MCC Nov 21, 2020 Station: SLC--Ohmed TCAS antennas at the rack, checked good. Megged TCAS antenna cables, checked good. Found mul | 37041.267 | 27095 | Maint | 3445 | DFW | 34 | 45
5945 | 10155 | Traffic Alert and Collision Avoidance System (TCAS) | TCAS CH A | 44153.9722 | 2020-11-18 | NO OUTPUT | TTRA inputs to IOC 1A and 1B are inactive, TTRB inputs to IOC 1A and 1B are inactive, and at least 2 of the following are reported; TA/RA-1 input to PFD1 is inactive, TA/RA-1 input to MFD1 is inactive, TA/RA-2 input to PFD2 is inactive, TA/RA-2 input to MFD2 is inactive. Suspect the TTR. | NULL | TTRA | TCAS CH A | AIR | 34 | 43 | OFF/NO OUTPUT | Fault |  | 18857 | SWK | 2C10 | CRJ700 | 10155 | N741EV | 11/18/2020 | Y | 200703944 | 0 | 0 | NULL | NULL | NULL | D: TCAS FAIL MESSAGE. C: MEL 34-43-1A CAT B DUE 11/21/20 TCAS FAIL message | Nov 18, 2020 Station: DFW--deferred TCAS per MEL 34-43-1A. MX PROCEDURES COMPLIED WITH, placards installed. authorized by MCC Nov 21, 2020 Station: SLC--Ohmed TCAS antennas at the rack, checked good. Megged TCAS antenna cables, checked good. Found mul | 37041.267 | 27095 | Maint | 3445 | DFW | 34 | 45
6393 | 10155 | Traffic Alert and Collision Avoidance System (TCAS) | TCAS CH A | 44153.9444 | 2020-11-18 | NO OUTPUT | TTRA inputs to IOC 1A and 1B are inactive, TTRB inputs to IOC 1A and 1B are inactive, and at least 2 of the following are reported; TA/RA-1 input to PFD1 is inactive, TA/RA-1 input to MFD1 is inactive, TA/RA-2 input to PFD2 is inactive, TA/RA-2 input to MFD2 is inactive. Suspect the TTR. | NULL | TTRA | TCAS CH A | AIR | 34 | 43 | OFF/NO OUTPUT | Fault |  | 18857 | SWK | 2C10 | CRJ700 | 10155 | N741EV | 11/18/2020 | Y | 200703944 | 0 | 0 | NULL | NULL | NULL | D: TCAS FAIL MESSAGE. C: MEL 34-43-1A CAT B DUE 11/21/20 TCAS FAIL message | Nov 18, 2020 Station: DFW--deferred TCAS per MEL 34-43-1A. MX PROCEDURES COMPLIED WITH, placards installed. authorized by MCC Nov 21, 2020 Station: SLC--Ohmed TCAS antennas at the rack, checked good. Megged TCAS antenna cables, checked good. Found mul | 37041.267 | 27095 | Maint | 3445 | DFW | 34 | 45
6837 | 10155 | Traffic Alert and Collision Avoidance System (TCAS) | TCAS CH A | 44153.9194 | 2020-11-18 | NO OUTPUT | TTRA inputs to IOC 1A and 1B are inactive, TTRB inputs to IOC 1A and 1B are inactive, and at least 2 of the following are reported; TA/RA-1 input to PFD1 is inactive, TA/RA-1 input to MFD1 is inactive, TA/RA-2 input to PFD2 is inactive, TA/RA-2 input to MFD2 is inactive. Suspect the TTR. | NULL | TTRA | TCAS CH A | AIR | 34 | 43 | OFF/NO OUTPUT | Fault |  | 18857 | SWK | 2C10 | CRJ700 | 10155 | N741EV | 11/18/2020 | Y | 200703944 | 0 | 0 | NULL | NULL | NULL | D: TCAS FAIL MESSAGE. C: MEL 34-43-1A CAT B DUE 11/21/20 TCAS FAIL message | Nov 18, 2020 Station: DFW--deferred TCAS per MEL 34-43-1A. MX PROCEDURES COMPLIED WITH, placards installed. authorized by MCC Nov 21, 2020 Station: SLC--Ohmed TCAS antennas at the rack, checked good. Megged TCAS antenna cables, checked good. Found mul | 37041.267 | 27095 | Maint | 3445 | DFW | 34 | 45
9989 | 10155 | Traffic Alert and Collision Avoidance System (TCAS) | TCAS CH A | 44153.8639 | 2020-11-18 | NO OUTPUT | TTRA inputs to IOC 1A and 1B are inactive, TTRB inputs to IOC 1A and 1B are inactive, and at least 2 of the following are reported; TA/RA-1 input to PFD1 is inactive, TA/RA-1 input to MFD1 is inactive, TA/RA-2 input to PFD2 is inactive, TA/RA-2 input to MFD2 is inactive. Suspect the TTR. | NULL | TTRA | TCAS CH A | AIR | 34 | 43 | OFF/NO OUTPUT | Fault |  | 18857 | SWK | 2C10 | CRJ700 | 10155 | N741EV | 11/18/2020 | Y | 200703944 | 0 | 0 | NULL | NULL | NULL | D: TCAS FAIL MESSAGE. C: MEL 34-43-1A CAT B DUE 11/21/20 TCAS FAIL message | Nov 18, 2020 Station: DFW--deferred TCAS per MEL 34-43-1A. MX PROCEDURES COMPLIED WITH, placards installed. authorized by MCC Nov 21, 2020 Station: SLC--Ohmed TCAS antennas at the rack, checked good. Megged TCAS antenna cables, checked good. Found mul | 37041.267 | 27095 | Maint | 3445 | DFW | 34 | 45
10597 | 10155 | Traffic Alert and Collision Avoidance System (TCAS) | TCAS CH A | 44153.8319 | 2020-11-18 | NO OUTPUT | TTRA inputs to IOC 1A and 1B are inactive, TTRB inputs to IOC 1A and 1B are inactive, and at least 2 of the following are reported; TA/RA-1 input to PFD1 is inactive, TA/RA-1 input to MFD1 is inactive, TA/RA-2 input to PFD2 is inactive, TA/RA-2 input to MFD2 is inactive. Suspect the TTR. | NULL | TTRA | TCAS CH A | AIR | 34 | 43 | OFF/NO OUTPUT | Fault |  | 18857 | SWK | 2C10 | CRJ700 | 10155 | N741EV | 11/18/2020 | Y | 200703944 | 0 | 0 | NULL | NULL | NULL | D: TCAS FAIL MESSAGE. C: MEL 34-43-1A CAT B DUE 11/21/20 TCAS FAIL message | Nov 18, 2020 Station: DFW--deferred TCAS per MEL 34-43-1A. MX PROCEDURES COMPLIED WITH, placards installed. authorized by MCC Nov 21, 2020 Station: SLC--Ohmed TCAS antennas at the rack, checked good. Megged TCAS antenna cables, checked good. Found mul | 37041.267 | 27095 | Maint | 3445 | DFW | 34 | 45
11813 | 10155 | Traffic Alert and Collision Avoidance System (TCAS) | TCAS CH A | 44153.8028 | 2020-11-18 | NO OUTPUT | TTRA inputs to IOC 1A and 1B are inactive, TTRB inputs to IOC 1A and 1B are inactive, and at least 2 of the following are reported; TA/RA-1 input to PFD1 is inactive, TA/RA-1 input to MFD1 is inactive, TA/RA-2 input to PFD2 is inactive, TA/RA-2 input to MFD2 is inactive. Suspect the TTR. | NULL | TTRA | TCAS CH A | AIR | 34 | 43 | OFF/NO OUTPUT | Fault |  | 18857 | SWK | 2C10 | CRJ700 | 10155 | N741EV | 11/18/2020 | Y | 200703944 | 0 | 0 | NULL | NULL | NULL | D: TCAS FAIL MESSAGE. C: MEL 34-43-1A CAT B DUE 11/21/20 TCAS FAIL message | Nov 18, 2020 Station: DFW--deferred TCAS per MEL 34-43-1A. MX PROCEDURES COMPLIED WITH, placards installed. authorized by MCC Nov 21, 2020 Station: SLC--Ohmed TCAS antennas at the rack, checked good. Megged TCAS antenna cables, checked good. Found mul | 37041.267 | 27095 | Maint | 3445 | DFW | 34 | 45
11814 | 10155 | Traffic Alert and Collision Avoidance System (TCAS) | TCAS CH A | 44153.8028 | 2020-11-18 | NO OUTPUT | TTRA inputs to IOC 1A and 1B are inactive, TTRB inputs to IOC 1A and 1B are inactive, and at least 2 of the following are reported; TA/RA-1 input to PFD1 is inactive, TA/RA-1 input to MFD1 is inactive, TA/RA-2 input to PFD2 is inactive, TA/RA-2 input to MFD2 is inactive. Suspect the TTR. | NULL | TTRA | TCAS CH A | AIR | 34 | 43 | OFF/NO OUTPUT | Fault |  | 18857 | SWK | 2C10 | CRJ700 | 10155 | N741EV | 11/18/2020 | Y | 200703944 | 0 | 0 | NULL | NULL | NULL | D: TCAS FAIL MESSAGE. C: MEL 34-43-1A CAT B DUE 11/21/20 TCAS FAIL message | Nov 18, 2020 Station: DFW--deferred TCAS per MEL 34-43-1A. MX PROCEDURES COMPLIED WITH, placards installed. authorized by MCC Nov 21, 2020 Station: SLC--Ohmed TCAS antennas at the rack, checked good. Megged TCAS antenna cables, checked good. Found mul | 37041.267 | 27095 | Maint | 3445 | DFW | 34 | 45
19010 | 10155 | Traffic Alert and Collision Avoidance System (TCAS) | TCAS CH A | 44153.6958 | 2020-11-18 | INTERNAL FAULT | An internal fault is detected. Replace the TTR. | NULL | TTRA | TCAS CH A | AIR,TAXI | 34 | 43 | FAILED | Fault |  | 18857 | SWK | 2C10 | CRJ700 | 10155 | N741EV | 11/18/2020 | Y | 200703944 | 0 | 0 | NULL | NULL | NULL | D: TCAS FAIL MESSAGE. C: MEL 34-43-1A CAT B DUE 11/21/20 TCAS FAIL message | Nov 18, 2020 Station: DFW--deferred TCAS per MEL 34-43-1A. MX PROCEDURES COMPLIED WITH, placards installed. authorized by MCC Nov 21, 2020 Station: SLC--Ohmed TCAS antennas at the rack, checked good. Megged TCAS antenna cables, checked good. Found mul | 37041.267 | 27095 | Maint | 3445 | DFW | 34 | 45
19011 | 10155 | Traffic Alert and Collision Avoidance System (TCAS) | TCAS CH B | 44153.6958 | 2020-11-18 | INTERNAL FAULT | An internal fault is detected. Replace the TTR. | NULL | TTRB | TCAS CH B | AIR,TAXI | 34 | 43 | FAILED | Fault |  | 18857 | SWK | 2C10 | CRJ700 | 10155 | N741EV | 11/18/2020 | Y | 200703944 | 0 | 0 | NULL | NULL | NULL | D: TCAS FAIL MESSAGE. C: MEL 34-43-1A CAT B DUE 11/21/20 TCAS FAIL message | Nov 18, 2020 Station: DFW--deferred TCAS per MEL 34-43-1A. MX PROCEDURES COMPLIED WITH, placards installed. authorized by MCC Nov 21, 2020 Station: SLC--Ohmed TCAS antennas at the rack, checked good. Megged TCAS antenna cables, checked good. Found mul | 37041.267 | 27095 | Maint | 3445 | DFW | 34 | 45
20511 | 10155 | Traffic Alert and Collision Avoidance System (TCAS) | TCAS CH A | 44153.6708 | 2020-11-18 | INTERNAL FAULT | An internal fault is detected. Replace the TTR. | NULL | TTRA | TCAS CH A | AIR,TAXI | 34 | 43 | FAILED | Fault |  | 18857 | SWK | 2C10 | CRJ700 | 10155 | N741EV | 11/18/2020 | Y | 200703944 | 0 | 0 | NULL | NULL | NULL | D: TCAS FAIL MESSAGE. C: MEL 34-43-1A CAT B DUE 11/21/20 TCAS FAIL message | Nov 18, 2020 Station: DFW--deferred TCAS per MEL 34-43-1A. MX PROCEDURES COMPLIED WITH, placards installed. authorized by MCC Nov 21, 2020 Station: SLC--Ohmed TCAS antennas at the rack, checked good. Megged TCAS antenna cables, checked good. Found mul | 37041.267 | 27095 | Maint | 3445 | DFW | 34 | 45
20513 | 10155 | Traffic Alert and Collision Avoidance System (TCAS) | TCAS CH B | 44153.6708 | 2020-11-18 | INTERNAL FAULT | An internal fault is detected. Replace the TTR. | NULL | TTRB | TCAS CH B | AIR,TAXI | 34 | 43 | FAILED | Fault |  | 18857 | SWK | 2C10 | CRJ700 | 10155 | N741EV | 11/18/2020 | Y | 200703944 | 0 | 0 | NULL | NULL | NULL | D: TCAS FAIL MESSAGE. C: MEL 34-43-1A CAT B DUE 11/21/20 TCAS FAIL message | Nov 18, 2020 Station: DFW--deferred TCAS per MEL 34-43-1A. MX PROCEDURES COMPLIED WITH, placards installed. authorized by MCC Nov 21, 2020 Station: SLC--Ohmed TCAS antennas at the rack, checked good. Megged TCAS antenna cables, checked good. Found mul | 37041.267 | 27095 | Maint | 3445 | DFW | 34 | 45
20848 | 10155 | Traffic Alert and Collision Avoidance System (TCAS) | TCAS CH A | 44153.6556 | 2020-11-18 | INTERNAL FAULT | An internal fault is detected. Replace the TTR. | NULL | TTRA | TCAS CH A | AIR,TAXI | 34 | 43 | FAILED | Fault |  | 18857 | SWK | 2C10 | CRJ700 | 10155 | N741EV | 11/18/2020 | Y | 200703944 | 0 | 0 | NULL | NULL | NULL | D: TCAS FAIL MESSAGE. C: MEL 34-43-1A CAT B DUE 11/21/20 TCAS FAIL message | Nov 18, 2020 Station: DFW--deferred TCAS per MEL 34-43-1A. MX PROCEDURES COMPLIED WITH, placards installed. authorized by MCC Nov 21, 2020 Station: SLC--Ohmed TCAS antennas at the rack, checked good. Megged TCAS antenna cables, checked good. Found mul | 37041.267 | 27095 | Maint | 3445 | DFW | 34 | 45
20851 | 10155 | Traffic Alert and Collision Avoidance System (TCAS) | TCAS CH B | 44153.6556 | 2020-11-18 | INTERNAL FAULT | An internal fault is detected. Replace the TTR. | NULL | TTRB | TCAS CH B | AIR,TAXI | 34 | 43 | FAILED | Fault |  | 18857 | SWK | 2C10 | CRJ700 | 10155 | N741EV | 11/18/2020 | Y | 200703944 | 0 | 0 | NULL | NULL | NULL | D: TCAS FAIL MESSAGE. C: MEL 34-43-1A CAT B DUE 11/21/20 TCAS FAIL message | Nov 18, 2020 Station: DFW--deferred TCAS per MEL 34-43-1A. MX PROCEDURES COMPLIED WITH, placards installed. authorized by MCC Nov 21, 2020 Station: SLC--Ohmed TCAS antennas at the rack, checked good. Megged TCAS antenna cables, checked good. Found mul | 37041.267 | 27095 | Maint | 3445 | DFW | 34 | 45
25987 | 10155 | Traffic Alert and Collision Avoidance System (TCAS) | TCAS CH A | 44149.9361 | 2020-11-14 | NO OUTPUT | TTRA inputs to IOC 1A and 1B are inactive, TTRB inputs to IOC 1A and 1B are inactive, and at least 2 of the following are reported; TA/RA-1 input to PFD1 is inactive, TA/RA-1 input to MFD1 is inactive, TA/RA-2 input to PFD2 is inactive, TA/RA-2 input to MFD2 is inactive. Suspect the TTR. | NULL | TTRA | TCAS CH A | AIR | 34 | 43 | OFF/NO OUTPUT | Fault |  | 17934 | SWK | 2C10 | CRJ700 | 10155 | N741EV | 11/13/2020 | Y | 200703175 | 0 | 0 | NULL | NULL | NULL | D: TCAS fail C: MEL 34-43-1A CAT: B DUE DATE: 16 NOV 2020 TCAS fail | Nov 13, 2020 Station: PHX--Deferred TCAS per mel 34-43-1A. All mx actions complied with. Authorized by mx control. Nov 16, 2020 Station: FWA--Found in MDC fault log both channel A and B failed in flight. removed and replaced TCAS computer in reference | 37008.0338 | 27072 | Maint | 3445 | PHX | 34 | 45
26191 | 10155 | Traffic Alert and Collision Avoidance System (TCAS) | TCAS CH A | 44149.925 | 2020-11-14 | NO OUTPUT | TTRA inputs to IOC 1A and 1B are inactive, TTRB inputs to IOC 1A and 1B are inactive, and at least 2 of the following are reported; TA/RA-1 input to PFD1 is inactive, TA/RA-1 input to MFD1 is inactive, TA/RA-2 input to PFD2 is inactive, TA/RA-2 input to MFD2 is inactive. Suspect the TTR. | NULL | TTRA | TCAS CH A | AIR | 34 | 43 | OFF/NO OUTPUT | Fault |  | 17934 | SWK | 2C10 | CRJ700 | 10155 | N741EV | 11/13/2020 | Y | 200703175 | 0 | 0 | NULL | NULL | NULL | D: TCAS fail C: MEL 34-43-1A CAT: B DUE DATE: 16 NOV 2020 TCAS fail | Nov 13, 2020 Station: PHX--Deferred TCAS per mel 34-43-1A. All mx actions complied with. Authorized by mx control. Nov 16, 2020 Station: FWA--Found in MDC fault log both channel A and B failed in flight. removed and replaced TCAS computer in reference | 37008.0338 | 27072 | Maint | 3445 | PHX | 34 | 45
27828 | 10155 | Traffic Alert and Collision Avoidance System (TCAS) | TCAS CH A | 44149.8931 | 2020-11-14 | NO OUTPUT | TTRA inputs to IOC 1A and 1B are inactive, TTRB inputs to IOC 1A and 1B are inactive, and at least 2 of the following are reported; TA/RA-1 input to PFD1 is inactive, TA/RA-1 input to MFD1 is inactive, TA/RA-2 input to PFD2 is inactive, TA/RA-2 input to MFD2 is inactive. Suspect the TTR. | NULL | TTRA | TCAS CH A | AIR | 34 | 43 | OFF/NO OUTPUT | Fault |  | 17934 | SWK | 2C10 | CRJ700 | 10155 | N741EV | 11/13/2020 | Y | 200703175 | 0 | 0 | NULL | NULL | NULL | D: TCAS fail C: MEL 34-43-1A CAT: B DUE DATE: 16 NOV 2020 TCAS fail | Nov 13, 2020 Station: PHX--Deferred TCAS per mel 34-43-1A. All mx actions complied with. Authorized by mx control. Nov 16, 2020 Station: FWA--Found in MDC fault log both channel A and B failed in flight. removed and replaced TCAS computer in reference | 37008.0338 | 27072 | Maint | 3445 | PHX | 34 | 45
28632 | 10155 | Traffic Alert and Collision Avoidance System (TCAS) | TCAS CH A | 44149.8486 | 2020-11-14 | NO OUTPUT | TTRA inputs to IOC 1A and 1B are inactive, TTRB inputs to IOC 1A and 1B are inactive, and at least 2 of the following are reported; TA/RA-1 input to PFD1 is inactive, TA/RA-1 input to MFD1 is inactive, TA/RA-2 input to PFD2 is inactive, TA/RA-2 input to MFD2 is inactive. Suspect the TTR. | NULL | TTRA | TCAS CH A | AIR | 34 | 43 | OFF/NO OUTPUT | Fault |  | 17934 | SWK | 2C10 | CRJ700 | 10155 | N741EV | 11/13/2020 | Y | 200703175 | 0 | 0 | NULL | NULL | NULL | D: TCAS fail C: MEL 34-43-1A CAT: B DUE DATE: 16 NOV 2020 TCAS fail | Nov 13, 2020 Station: PHX--Deferred TCAS per mel 34-43-1A. All mx actions complied with. Authorized by mx control. Nov 16, 2020 Station: FWA--Found in MDC fault log both channel A and B failed in flight. removed and replaced TCAS computer in reference | 37008.0338 | 27072 | Maint | 3445 | PHX | 34 | 45
30248 | 10155 | Traffic Alert and Collision Avoidance System (TCAS) | TCAS CH A | 44149.8097 | 2020-11-14 | NO OUTPUT | TTRA inputs to IOC 1A and 1B are inactive, TTRB inputs to IOC 1A and 1B are inactive, and at least 2 of the following are reported; TA/RA-1 input to PFD1 is inactive, TA/RA-1 input to MFD1 is inactive, TA/RA-2 input to PFD2 is inactive, TA/RA-2 input to MFD2 is inactive. Suspect the TTR. | NULL | TTRA | TCAS CH A | AIR | 34 | 43 | OFF/NO OUTPUT | Fault |  | 17934 | SWK | 2C10 | CRJ700 | 10155 | N741EV | 11/13/2020 | Y | 200703175 | 0 | 0 | NULL | NULL | NULL | D: TCAS fail C: MEL 34-43-1A CAT: B DUE DATE: 16 NOV 2020 TCAS fail | Nov 13, 2020 Station: PHX--Deferred TCAS per mel 34-43-1A. All mx actions complied with. Authorized by mx control. Nov 16, 2020 Station: FWA--Found in MDC fault log both channel A and B failed in flight. removed and replaced TCAS computer in reference | 37008.0338 | 27072 | Maint | 3445 | PHX | 34 | 45
30359 | 10155 | Traffic Alert and Collision Avoidance System (TCAS) | TCAS CH A | 44149.7972 | 2020-11-14 | NO OUTPUT | TTRA inputs to IOC 1A and 1B are inactive, TTRB inputs to IOC 1A and 1B are inactive, and at least 2 of the following are reported; TA/RA-1 input to PFD1 is inactive, TA/RA-1 input to MFD1 is inactive, TA/RA-2 input to PFD2 is inactive, TA/RA-2 input to MFD2 is inactive. Suspect the TTR. | NULL | TTRA | TCAS CH A | AIR | 34 | 43 | OFF/NO OUTPUT | Fault |  | 17934 | SWK | 2C10 | CRJ700 | 10155 | N741EV | 11/13/2020 | Y | 200703175 | 0 | 0 | NULL | NULL | NULL | D: TCAS fail C: MEL 34-43-1A CAT: B DUE DATE: 16 NOV 2020 TCAS fail | Nov 13, 2020 Station: PHX--Deferred TCAS per mel 34-43-1A. All mx actions complied with. Authorized by mx control. Nov 16, 2020 Station: FWA--Found in MDC fault log both channel A and B failed in flight. removed and replaced TCAS computer in reference | 37008.0338 | 27072 | Maint | 3445 | PHX | 34 | 45
31969 | 10155 | Traffic Alert and Collision Avoidance System (TCAS) | TCAS CH A | 44149.7653 | 2020-11-14 | NO OUTPUT | TTRA inputs to IOC 1A and 1B are inactive, TTRB inputs to IOC 1A and 1B are inactive, and at least 2 of the following are reported; TA/RA-1 input to PFD1 is inactive, TA/RA-1 input to MFD1 is inactive, TA/RA-2 input to PFD2 is inactive, TA/RA-2 input to MFD2 is inactive. Suspect the TTR. | NULL | TTRA | TCAS CH A | AIR | 34 | 43 | OFF/NO OUTPUT | Fault |  | 17934 | SWK | 2C10 | CRJ700 | 10155 | N741EV | 11/13/2020 | Y | 200703175 | 0 | 0 | NULL | NULL | NULL | D: TCAS fail C: MEL 34-43-1A CAT: B DUE DATE: 16 NOV 2020 TCAS fail | Nov 13, 2020 Station: PHX--Deferred TCAS per mel 34-43-1A. All mx actions complied with. Authorized by mx control. Nov 16, 2020 Station: FWA--Found in MDC fault log both channel A and B failed in flight. removed and replaced TCAS computer in reference | 37008.0338 | 27072 | Maint | 3445 | PHX | 34 | 45
32758 | 10155 | Traffic Alert and Collision Avoidance System (TCAS) | TCAS CH A | 44149.7278 | 2020-11-14 | NO OUTPUT | TTRA inputs to IOC 1A and 1B are inactive, TTRB inputs to IOC 1A and 1B are inactive, and at least 2 of the following are reported; TA/RA-1 input to PFD1 is inactive, TA/RA-1 input to MFD1 is inactive, TA/RA-2 input to PFD2 is inactive, TA/RA-2 input to MFD2 is inactive. Suspect the TTR. | NULL | TTRA | TCAS CH A | AIR | 34 | 43 | OFF/NO OUTPUT | Fault |  | 17934 | SWK | 2C10 | CRJ700 | 10155 | N741EV | 11/13/2020 | Y | 200703175 | 0 | 0 | NULL | NULL | NULL | D: TCAS fail C: MEL 34-43-1A CAT: B DUE DATE: 16 NOV 2020 TCAS fail | Nov 13, 2020 Station: PHX--Deferred TCAS per mel 34-43-1A. All mx actions complied with. Authorized by mx control. Nov 16, 2020 Station: FWA--Found in MDC fault log both channel A and B failed in flight. removed and replaced TCAS computer in reference | 37008.0338 | 27072 | Maint | 3445 | PHX | 34 | 45
36964 | 10155 | Traffic Alert and Collision Avoidance System (TCAS) | TCAS CH A | 44149.6451 | 2020-11-14 | NO OUTPUT | TTRA inputs to IOC 1A and 1B are inactive, TTRB inputs to IOC 1A and 1B are inactive, and at least 2 of the following are reported; TA/RA-1 input to PFD1 is inactive, TA/RA-1 input to MFD1 is inactive, TA/RA-2 input to PFD2 is inactive, TA/RA-2 input to MFD2 is inactive. Suspect the TTR. | NULL | TTRA | TCAS CH A | AIR | 34 | 43 | OFF/NO OUTPUT | Fault |  | 17934 | SWK | 2C10 | CRJ700 | 10155 | N741EV | 11/13/2020 | Y | 200703175 | 0 | 0 | NULL | NULL | NULL | D: TCAS fail C: MEL 34-43-1A CAT: B DUE DATE: 16 NOV 2020 TCAS fail | Nov 13, 2020 Station: PHX--Deferred TCAS per mel 34-43-1A. All mx actions complied with. Authorized by mx control. Nov 16, 2020 Station: FWA--Found in MDC fault log both channel A and B failed in flight. removed and replaced TCAS computer in reference | 37008.0338 | 27072 | Maint | 3445 | PHX | 34 | 45
38159 | 10155 | Traffic Alert and Collision Avoidance System (TCAS) | TCAS CH A | 44149.6264 | 2020-11-14 | NO OUTPUT | TTRA inputs to IOC 1A and 1B are inactive, TTRB inputs to IOC 1A and 1B are inactive, and at least 2 of the following are reported; TA/RA-1 input to PFD1 is inactive, TA/RA-1 input to MFD1 is inactive, TA/RA-2 input to PFD2 is inactive, TA/RA-2 input to MFD2 is inactive. Suspect the TTR. | NULL | TTRA | TCAS CH A | AIR | 34 | 43 | OFF/NO OUTPUT | Fault |  | 17934 | SWK | 2C10 | CRJ700 | 10155 | N741EV | 11/13/2020 | Y | 200703175 | 0 | 0 | NULL | NULL | NULL | D: TCAS fail C: MEL 34-43-1A CAT: B DUE DATE: 16 NOV 2020 TCAS fail | Nov 13, 2020 Station: PHX--Deferred TCAS per mel 34-43-1A. All mx actions complied with. Authorized by mx control. Nov 16, 2020 Station: FWA--Found in MDC fault log both channel A and B failed in flight. removed and replaced TCAS computer in reference | 37008.0338 | 27072 | Maint | 3445 | PHX | 34 | 45
39834 | 10155 | Traffic Alert and Collision Avoidance System (TCAS) | TCAS CH A | 44149.6083 | 2020-11-14 | NO OUTPUT | TTRA inputs to IOC 1A and 1B are inactive, TTRB inputs to IOC 1A and 1B are inactive, and at least 2 of the following are reported; TA/RA-1 input to PFD1 is inactive, TA/RA-1 input to MFD1 is inactive, TA/RA-2 input to PFD2 is inactive, TA/RA-2 input to MFD2 is inactive. Suspect the TTR. | NULL | TTRA | TCAS CH A | AIR | 34 | 43 | OFF/NO OUTPUT | Fault |  | 17934 | SWK | 2C10 | CRJ700 | 10155 | N741EV | 11/13/2020 | Y | 200703175 | 0 | 0 | NULL | NULL | NULL | D: TCAS fail C: MEL 34-43-1A CAT: B DUE DATE: 16 NOV 2020 TCAS fail | Nov 13, 2020 Station: PHX--Deferred TCAS per mel 34-43-1A. All mx actions complied with. Authorized by mx control. Nov 16, 2020 Station: FWA--Found in MDC fault log both channel A and B failed in flight. removed and replaced TCAS computer in reference | 37008.0338 | 27072 | Maint | 3445 | PHX | 34 | 45
41684 | 10155 | Traffic Alert and Collision Avoidance System (TCAS) | TCAS CH A | 44149.3632 | 2020-11-14 | NO OUTPUT | TTRA inputs to IOC 1A and 1B are inactive, TTRB inputs to IOC 1A and 1B are inactive, and at least 2 of the following are reported; TA/RA-1 input to PFD1 is inactive, TA/RA-1 input to MFD1 is inactive, TA/RA-2 input to PFD2 is inactive, TA/RA-2 input to MFD2 is inactive. Suspect the TTR. | NULL | TTRA | TCAS CH A | AIR | 34 | 43 | OFF/NO OUTPUT | Fault |  | 17934 | SWK | 2C10 | CRJ700 | 10155 | N741EV | 11/13/2020 | Y | 200703175 | 0 | 0 | NULL | NULL | NULL | D: TCAS fail C: MEL 34-43-1A CAT: B DUE DATE: 16 NOV 2020 TCAS fail | Nov 13, 2020 Station: PHX--Deferred TCAS per mel 34-43-1A. All mx actions complied with. Authorized by mx control. Nov 16, 2020 Station: FWA--Found in MDC fault log both channel A and B failed in flight. removed and replaced TCAS computer in reference | 37008.0338 | 27072 | Maint | 3445 | PHX | 34 | 45
41688 | 10155 | Traffic Alert and Collision Avoidance System (TCAS) | TCAS CH A | 44149.3403 | 2020-11-14 | NO OUTPUT | TTRA inputs to IOC 1A and 1B are inactive, TTRB inputs to IOC 1A and 1B are inactive, and at least 2 of the following are reported; TA/RA-1 input to PFD1 is inactive, TA/RA-1 input to MFD1 is inactive, TA/RA-2 input to PFD2 is inactive, TA/RA-2 input to MFD2 is inactive. Suspect the TTR. | NULL | TTRA | TCAS CH A | AIR | 34 | 43 | OFF/NO OUTPUT | Fault |  | 17934 | SWK | 2C10 | CRJ700 | 10155 | N741EV | 11/13/2020 | Y | 200703175 | 0 | 0 | NULL | NULL | NULL | D: TCAS fail C: MEL 34-43-1A CAT: B DUE DATE: 16 NOV 2020 TCAS fail | Nov 13, 2020 Station: PHX--Deferred TCAS per mel 34-43-1A. All mx actions complied with. Authorized by mx control. Nov 16, 2020 Station: FWA--Found in MDC fault log both channel A and B failed in flight. removed and replaced TCAS computer in reference | 37008.0338 | 27072 | Maint | 3445 | PHX | 34 | 45
41698 | 10155 | Traffic Alert and Collision Avoidance System (TCAS) | TCAS CH A | 44149.3215 | 2020-11-14 | NO OUTPUT | TTRA inputs to IOC 1A and 1B are inactive, TTRB inputs to IOC 1A and 1B are inactive, and at least 2 of the following are reported; TA/RA-1 input to PFD1 is inactive, TA/RA-1 input to MFD1 is inactive, TA/RA-2 input to PFD2 is inactive, TA/RA-2 input to MFD2 is inactive. Suspect the TTR. | NULL | TTRA | TCAS CH A | AIR | 34 | 43 | OFF/NO OUTPUT | Fault |  | 17934 | SWK | 2C10 | CRJ700 | 10155 | N741EV | 11/13/2020 | Y | 200703175 | 0 | 0 | NULL | NULL | NULL | D: TCAS fail C: MEL 34-43-1A CAT: B DUE DATE: 16 NOV 2020 TCAS fail | Nov 13, 2020 Station: PHX--Deferred TCAS per mel 34-43-1A. All mx actions complied with. Authorized by mx control. Nov 16, 2020 Station: FWA--Found in MDC fault log both channel A and B failed in flight. removed and replaced TCAS computer in reference | 37008.0338 | 27072 | Maint | 3445 | PHX | 34 | 45
41704 | 10155 | Traffic Alert and Collision Avoidance System (TCAS) | TCAS CH A | 44149.2806 | 2020-11-14 | NO OUTPUT | TTRA inputs to IOC 1A and 1B are inactive, TTRB inputs to IOC 1A and 1B are inactive, and at least 2 of the following are reported; TA/RA-1 input to PFD1 is inactive, TA/RA-1 input to MFD1 is inactive, TA/RA-2 input to PFD2 is inactive, TA/RA-2 input to MFD2 is inactive. Suspect the TTR. | NULL | TTRA | TCAS CH A | AIR | 34 | 43 | OFF/NO OUTPUT | Fault |  | 17934 | SWK | 2C10 | CRJ700 | 10155 | N741EV | 11/13/2020 | Y | 200703175 | 0 | 0 | NULL | NULL | NULL | D: TCAS fail C: MEL 34-43-1A CAT: B DUE DATE: 16 NOV 2020 TCAS fail | Nov 13, 2020 Station: PHX--Deferred TCAS per mel 34-43-1A. All mx actions complied with. Authorized by mx control. Nov 16, 2020 Station: FWA--Found in MDC fault log both channel A and B failed in flight. removed and replaced TCAS computer in reference | 37008.0338 | 27072 | Maint | 3445 | PHX | 34 | 45
41731 | 10155 | Traffic Alert and Collision Avoidance System (TCAS) | TCAS CH A | 44149.2653 | 2020-11-14 | NO OUTPUT | TTRA inputs to IOC 1A and 1B are inactive, TTRB inputs to IOC 1A and 1B are inactive, and at least 2 of the following are reported; TA/RA-1 input to PFD1 is inactive, TA/RA-1 input to MFD1 is inactive, TA/RA-2 input to PFD2 is inactive, TA/RA-2 input to MFD2 is inactive. Suspect the TTR. | NULL | TTRA | TCAS CH A | AIR | 34 | 43 | OFF/NO OUTPUT | Fault |  | 17934 | SWK | 2C10 | CRJ700 | 10155 | N741EV | 11/13/2020 | Y | 200703175 | 0 | 0 | NULL | NULL | NULL | D: TCAS fail C: MEL 34-43-1A CAT: B DUE DATE: 16 NOV 2020 TCAS fail | Nov 13, 2020 Station: PHX--Deferred TCAS per mel 34-43-1A. All mx actions complied with. Authorized by mx control. Nov 16, 2020 Station: FWA--Found in MDC fault log both channel A and B failed in flight. removed and replaced TCAS computer in reference | 37008.0338 | 27072 | Maint | 3445 | PHX | 34 | 45
41752 | 10155 | Traffic Alert and Collision Avoidance System (TCAS) | TCAS CH A | 44149.2333 | 2020-11-14 | NO OUTPUT | TTRA inputs to IOC 1A and 1B are inactive, TTRB inputs to IOC 1A and 1B are inactive, and at least 2 of the following are reported; TA/RA-1 input to PFD1 is inactive, TA/RA-1 input to MFD1 is inactive, TA/RA-2 input to PFD2 is inactive, TA/RA-2 input to MFD2 is inactive. Suspect the TTR. | NULL | TTRA | TCAS CH A | AIR | 34 | 43 | OFF/NO OUTPUT | Fault |  | 17934 | SWK | 2C10 | CRJ700 | 10155 | N741EV | 11/13/2020 | Y | 200703175 | 0 | 0 | NULL | NULL | NULL | D: TCAS fail C: MEL 34-43-1A CAT: B DUE DATE: 16 NOV 2020 TCAS fail | Nov 13, 2020 Station: PHX--Deferred TCAS per mel 34-43-1A. All mx actions complied with. Authorized by mx control. Nov 16, 2020 Station: FWA--Found in MDC fault log both channel A and B failed in flight. removed and replaced TCAS computer in reference | 37008.0338 | 27072 | Maint | 3445 | PHX | 34 | 45
43230 | 10155 | Traffic Alert and Collision Avoidance System (TCAS) | TCAS CH A | 44149.191 | 2020-11-14 | NO OUTPUT | TTRA inputs to IOC 1A and 1B are inactive, TTRB inputs to IOC 1A and 1B are inactive, and at least 2 of the following are reported; TA/RA-1 input to PFD1 is inactive, TA/RA-1 input to MFD1 is inactive, TA/RA-2 input to PFD2 is inactive, TA/RA-2 input to MFD2 is inactive. Suspect the TTR. | NULL | TTRA | TCAS CH A | AIR | 34 | 43 | OFF/NO OUTPUT | Fault |  | 17934 | SWK | 2C10 | CRJ700 | 10155 | N741EV | 11/13/2020 | Y | 200703175 | 0 | 0 | NULL | NULL | NULL | D: TCAS fail C: MEL 34-43-1A CAT: B DUE DATE: 16 NOV 2020 TCAS fail | Nov 13, 2020 Station: PHX--Deferred TCAS per mel 34-43-1A. All mx actions complied with. Authorized by mx control. Nov 16, 2020 Station: FWA--Found in MDC fault log both channel A and B failed in flight. removed and replaced TCAS computer in reference | 37008.0338 | 27072 | Maint | 3445 | PHX | 34 | 45
43327 | 10155 | Traffic Alert and Collision Avoidance System (TCAS) | TCAS CH A | 44149.1576 | 2020-11-14 | NO OUTPUT | TTRA inputs to IOC 1A and 1B are inactive, TTRB inputs to IOC 1A and 1B are inactive, and at least 2 of the following are reported; TA/RA-1 input to PFD1 is inactive, TA/RA-1 input to MFD1 is inactive, TA/RA-2 input to PFD2 is inactive, TA/RA-2 input to MFD2 is inactive. Suspect the TTR. | NULL | TTRA | TCAS CH A | AIR | 34 | 43 | OFF/NO OUTPUT | Fault |  | 17934 | SWK | 2C10 | CRJ700 | 10155 | N741EV | 11/13/2020 | Y | 200703175 | 0 | 0 | NULL | NULL | NULL | D: TCAS fail C: MEL 34-43-1A CAT: B DUE DATE: 16 NOV 2020 TCAS fail | Nov 13, 2020 Station: PHX--Deferred TCAS per mel 34-43-1A. All mx actions complied with. Authorized by mx control. Nov 16, 2020 Station: FWA--Found in MDC fault log both channel A and B failed in flight. removed and replaced TCAS computer in reference | 37008.0338 | 27072 | Maint | 3445 | PHX | 34 | 45
43588 | 10155 | Traffic Alert and Collision Avoidance System (TCAS) | TCAS CH A | 44149.1458 | 2020-11-14 | NO OUTPUT | TTRA inputs to IOC 1A and 1B are inactive, TTRB inputs to IOC 1A and 1B are inactive, and at least 2 of the following are reported; TA/RA-1 input to PFD1 is inactive, TA/RA-1 input to MFD1 is inactive, TA/RA-2 input to PFD2 is inactive, TA/RA-2 input to MFD2 is inactive. Suspect the TTR. | NULL | TTRA | TCAS CH A | AIR | 34 | 43 | OFF/NO OUTPUT | Fault |  | 17934 | SWK | 2C10 | CRJ700 | 10155 | N741EV | 11/13/2020 | Y | 200703175 | 0 | 0 | NULL | NULL | NULL | D: TCAS fail C: MEL 34-43-1A CAT: B DUE DATE: 16 NOV 2020 TCAS fail | Nov 13, 2020 Station: PHX--Deferred TCAS per mel 34-43-1A. All mx actions complied with. Authorized by mx control. Nov 16, 2020 Station: FWA--Found in MDC fault log both channel A and B failed in flight. removed and replaced TCAS computer in reference | 37008.0338 | 27072 | Maint | 3445 | PHX | 34 | 45
45228 | 10155 | Traffic Alert and Collision Avoidance System (TCAS) | TCAS CH A | 44149.1139 | 2020-11-14 | NO OUTPUT | TTRA inputs to IOC 1A and 1B are inactive, TTRB inputs to IOC 1A and 1B are inactive, and at least 2 of the following are reported; TA/RA-1 input to PFD1 is inactive, TA/RA-1 input to MFD1 is inactive, TA/RA-2 input to PFD2 is inactive, TA/RA-2 input to MFD2 is inactive. Suspect the TTR. | NULL | TTRA | TCAS CH A | AIR | 34 | 43 | OFF/NO OUTPUT | Fault |  | 17934 | SWK | 2C10 | CRJ700 | 10155 | N741EV | 11/13/2020 | Y | 200703175 | 0 | 0 | NULL | NULL | NULL | D: TCAS fail C: MEL 34-43-1A CAT: B DUE DATE: 16 NOV 2020 TCAS fail | Nov 13, 2020 Station: PHX--Deferred TCAS per mel 34-43-1A. All mx actions complied with. Authorized by mx control. Nov 16, 2020 Station: FWA--Found in MDC fault log both channel A and B failed in flight. removed and replaced TCAS computer in reference | 37008.0338 | 27072 | Maint | 3445 | PHX | 34 | 45
47923 | 10155 | Traffic Alert and Collision Avoidance System (TCAS) | TCAS CH A | 44149.0771 | 2020-11-14 | NO OUTPUT | TTRA inputs to IOC 1A and 1B are inactive, TTRB inputs to IOC 1A and 1B are inactive, and at least 2 of the following are reported; TA/RA-1 input to PFD1 is inactive, TA/RA-1 input to MFD1 is inactive, TA/RA-2 input to PFD2 is inactive, TA/RA-2 input to MFD2 is inactive. Suspect the TTR. | NULL | TTRA | TCAS CH A | AIR | 34 | 43 | OFF/NO OUTPUT | Fault |  | 17934 | SWK | 2C10 | CRJ700 | 10155 | N741EV | 11/13/2020 | Y | 200703175 | 0 | 0 | NULL | NULL | NULL | D: TCAS fail C: MEL 34-43-1A CAT: B DUE DATE: 16 NOV 2020 TCAS fail | Nov 13, 2020 Station: PHX--Deferred TCAS per mel 34-43-1A. All mx actions complied with. Authorized by mx control. Nov 16, 2020 Station: FWA--Found in MDC fault log both channel A and B failed in flight. removed and replaced TCAS computer in reference | 37008.0338 | 27072 | Maint | 3445 | PHX | 34 | 45
49740 | 10155 | Traffic Alert and Collision Avoidance System (TCAS) | TCAS CH A | 44149.0375 | 2020-11-14 | NO OUTPUT | TTRA inputs to IOC 1A and 1B are inactive, TTRB inputs to IOC 1A and 1B are inactive, and at least 2 of the following are reported; TA/RA-1 input to PFD1 is inactive, TA/RA-1 input to MFD1 is inactive, TA/RA-2 input to PFD2 is inactive, TA/RA-2 input to MFD2 is inactive. Suspect the TTR. | NULL | TTRA | TCAS CH A | AIR | 34 | 43 | OFF/NO OUTPUT | Fault |  | 17934 | SWK | 2C10 | CRJ700 | 10155 | N741EV | 11/13/2020 | Y | 200703175 | 0 | 0 | NULL | NULL | NULL | D: TCAS fail C: MEL 34-43-1A CAT: B DUE DATE: 16 NOV 2020 TCAS fail | Nov 13, 2020 Station: PHX--Deferred TCAS per mel 34-43-1A. All mx actions complied with. Authorized by mx control. Nov 16, 2020 Station: FWA--Found in MDC fault log both channel A and B failed in flight. removed and replaced TCAS computer in reference | 37008.0338 | 27072 | Maint | 3445 | PHX | 34 | 45
50718 | 10155 | Traffic Alert and Collision Avoidance System (TCAS) | TCAS CH A | 44149.0194 | 2020-11-14 | NO OUTPUT | TTRA inputs to IOC 1A and 1B are inactive, TTRB inputs to IOC 1A and 1B are inactive, and at least 2 of the following are reported; TA/RA-1 input to PFD1 is inactive, TA/RA-1 input to MFD1 is inactive, TA/RA-2 input to PFD2 is inactive, TA/RA-2 input to MFD2 is inactive. Suspect the TTR. | NULL | TTRA | TCAS CH A | AIR | 34 | 43 | OFF/NO OUTPUT | Fault |  | 17934 | SWK | 2C10 | CRJ700 | 10155 | N741EV | 11/13/2020 | Y | 200703175 | 0 | 0 | NULL | NULL | NULL | D: TCAS fail C: MEL 34-43-1A CAT: B DUE DATE: 16 NOV 2020 TCAS fail | Nov 13, 2020 Station: PHX--Deferred TCAS per mel 34-43-1A. All mx actions complied with. Authorized by mx control. Nov 16, 2020 Station: FWA--Found in MDC fault log both channel A and B failed in flight. removed and replaced TCAS computer in reference | 37008.0338 | 27072 | Maint | 3445 | PHX | 34 | 45
50997 | 10155 | Traffic Alert and Collision Avoidance System (TCAS) | TCAS CH A | 44149.0021 | 2020-11-14 | NO OUTPUT | TTRA inputs to IOC 1A and 1B are inactive, TTRB inputs to IOC 1A and 1B are inactive, and at least 2 of the following are reported; TA/RA-1 input to PFD1 is inactive, TA/RA-1 input to MFD1 is inactive, TA/RA-2 input to PFD2 is inactive, TA/RA-2 input to MFD2 is inactive. Suspect the TTR. | NULL | TTRA | TCAS CH A | AIR | 34 | 43 | OFF/NO OUTPUT | Fault |  | 17934 | SWK | 2C10 | CRJ700 | 10155 | N741EV | 11/13/2020 | Y | 200703175 | 0 | 0 | NULL | NULL | NULL | D: TCAS fail C: MEL 34-43-1A CAT: B DUE DATE: 16 NOV 2020 TCAS fail | Nov 13, 2020 Station: PHX--Deferred TCAS per mel 34-43-1A. All mx actions complied with. Authorized by mx control. Nov 16, 2020 Station: FWA--Found in MDC fault log both channel A and B failed in flight. removed and replaced TCAS computer in reference | 37008.0338 | 27072 | Maint | 3445 | PHX | 34 | 45
54709 | 10155 | Traffic Alert and Collision Avoidance System (TCAS) | TCAS CH A | 44148.9403 | 2020-11-13 | NO OUTPUT | TTRA inputs to IOC 1A and 1B are inactive, TTRB inputs to IOC 1A and 1B are inactive, and at least 2 of the following are reported; TA/RA-1 input to PFD1 is inactive, TA/RA-1 input to MFD1 is inactive, TA/RA-2 input to PFD2 is inactive, TA/RA-2 input to MFD2 is inactive. Suspect the TTR. | NULL | TTRA | TCAS CH A | AIR | 34 | 43 | OFF/NO OUTPUT | Fault |  | 17934 | SWK | 2C10 | CRJ700 | 10155 | N741EV | 11/13/2020 | Y | 200703175 | 0 | 0 | NULL | NULL | NULL | D: TCAS fail C: MEL 34-43-1A CAT: B DUE DATE: 16 NOV 2020 TCAS fail | Nov 13, 2020 Station: PHX--Deferred TCAS per mel 34-43-1A. All mx actions complied with. Authorized by mx control. Nov 16, 2020 Station: FWA--Found in MDC fault log both channel A and B failed in flight. removed and replaced TCAS computer in reference | 37008.0338 | 27072 | Maint | 3445 | PHX | 34 | 45
56111 | 10155 | Traffic Alert and Collision Avoidance System (TCAS) | TCAS CH A | 44148.9167 | 2020-11-13 | NO OUTPUT | TTRA inputs to IOC 1A and 1B are inactive, TTRB inputs to IOC 1A and 1B are inactive, and at least 2 of the following are reported; TA/RA-1 input to PFD1 is inactive, TA/RA-1 input to MFD1 is inactive, TA/RA-2 input to PFD2 is inactive, TA/RA-2 input to MFD2 is inactive. Suspect the TTR. | NULL | TTRA | TCAS CH A | AIR | 34 | 43 | OFF/NO OUTPUT | Fault |  | 17934 | SWK | 2C10 | CRJ700 | 10155 | N741EV | 11/13/2020 | Y | 200703175 | 0 | 0 | NULL | NULL | NULL | D: TCAS fail C: MEL 34-43-1A CAT: B DUE DATE: 16 NOV 2020 TCAS fail | Nov 13, 2020 Station: PHX--Deferred TCAS per mel 34-43-1A. All mx actions complied with. Authorized by mx control. Nov 16, 2020 Station: FWA--Found in MDC fault log both channel A and B failed in flight. removed and replaced TCAS computer in reference | 37008.0338 | 27072 | Maint | 3445 | PHX | 34 | 45
57002 | 10155 | Traffic Alert and Collision Avoidance System (TCAS) | TCAS CH A | 44148.8979 | 2020-11-13 | NO OUTPUT | TTRA inputs to IOC 1A and 1B are inactive, TTRB inputs to IOC 1A and 1B are inactive, and at least 2 of the following are reported; TA/RA-1 input to PFD1 is inactive, TA/RA-1 input to MFD1 is inactive, TA/RA-2 input to PFD2 is inactive, TA/RA-2 input to MFD2 is inactive. Suspect the TTR. | NULL | TTRA | TCAS CH A | AIR | 34 | 43 | OFF/NO OUTPUT | Fault |  | 17934 | SWK | 2C10 | CRJ700 | 10155 | N741EV | 11/13/2020 | Y | 200703175 | 0 | 0 | NULL | NULL | NULL | D: TCAS fail C: MEL 34-43-1A CAT: B DUE DATE: 16 NOV 2020 TCAS fail | Nov 13, 2020 Station: PHX--Deferred TCAS per mel 34-43-1A. All mx actions complied with. Authorized by mx control. Nov 16, 2020 Station: FWA--Found in MDC fault log both channel A and B failed in flight. removed and replaced TCAS computer in reference | 37008.0338 | 27072 | Maint | 3445 | PHX | 34 | 45
59397 | 10155 | Traffic Alert and Collision Avoidance System (TCAS) | TCAS CH A | 44148.8542 | 2020-11-13 | NO OUTPUT | TTRA inputs to IOC 1A and 1B are inactive, TTRB inputs to IOC 1A and 1B are inactive, and at least 2 of the following are reported; TA/RA-1 input to PFD1 is inactive, TA/RA-1 input to MFD1 is inactive, TA/RA-2 input to PFD2 is inactive, TA/RA-2 input to MFD2 is inactive. Suspect the TTR. | NULL | TTRA | TCAS CH A | AIR | 34 | 43 | OFF/NO OUTPUT | Fault |  | 17934 | SWK | 2C10 | CRJ700 | 10155 | N741EV | 11/13/2020 | Y | 200703175 | 0 | 0 | NULL | NULL | NULL | D: TCAS fail C: MEL 34-43-1A CAT: B DUE DATE: 16 NOV 2020 TCAS fail | Nov 13, 2020 Station: PHX--Deferred TCAS per mel 34-43-1A. All mx actions complied with. Authorized by mx control. Nov 16, 2020 Station: FWA--Found in MDC fault log both channel A and B failed in flight. removed and replaced TCAS computer in reference | 37008.0338 | 27072 | Maint | 3445 | PHX | 34 | 45
59421 | 10155 | Traffic Alert and Collision Avoidance System (TCAS) | TCAS CH A | 44148.85 | 2020-11-13 | NO OUTPUT | TTRA inputs to IOC 1A and 1B are inactive, TTRB inputs to IOC 1A and 1B are inactive, and at least 2 of the following are reported; TA/RA-1 input to PFD1 is inactive, TA/RA-1 input to MFD1 is inactive, TA/RA-2 input to PFD2 is inactive, TA/RA-2 input to MFD2 is inactive. Suspect the TTR. | NULL | TTRA | TCAS CH A | AIR | 34 | 43 | OFF/NO OUTPUT | Fault |  | 17934 | SWK | 2C10 | CRJ700 | 10155 | N741EV | 11/13/2020 | Y | 200703175 | 0 | 0 | NULL | NULL | NULL | D: TCAS fail C: MEL 34-43-1A CAT: B DUE DATE: 16 NOV 2020 TCAS fail | Nov 13, 2020 Station: PHX--Deferred TCAS per mel 34-43-1A. All mx actions complied with. Authorized by mx control. Nov 16, 2020 Station: FWA--Found in MDC fault log both channel A and B failed in flight. removed and replaced TCAS computer in reference | 37008.0338 | 27072 | Maint | 3445 | PHX | 34 | 45
59538 | 10155 | Traffic Alert and Collision Avoidance System (TCAS) | TCAS CH A | 44148.8222 | 2020-11-13 | NO OUTPUT | TTRA inputs to IOC 1A and 1B are inactive, TTRB inputs to IOC 1A and 1B are inactive, and at least 2 of the following are reported; TA/RA-1 input to PFD1 is inactive, TA/RA-1 input to MFD1 is inactive, TA/RA-2 input to PFD2 is inactive, TA/RA-2 input to MFD2 is inactive. Suspect the TTR. | NULL | TTRA | TCAS CH A | AIR | 34 | 43 | OFF/NO OUTPUT | Fault |  | 17934 | SWK | 2C10 | CRJ700 | 10155 | N741EV | 11/13/2020 | Y | 200703175 | 0 | 0 | NULL | NULL | NULL | D: TCAS fail C: MEL 34-43-1A CAT: B DUE DATE: 16 NOV 2020 TCAS fail | Nov 13, 2020 Station: PHX--Deferred TCAS per mel 34-43-1A. All mx actions complied with. Authorized by mx control. Nov 16, 2020 Station: FWA--Found in MDC fault log both channel A and B failed in flight. removed and replaced TCAS computer in reference | 37008.0338 | 27072 | Maint | 3445 | PHX | 34 | 45
61134 | 10155 | Traffic Alert and Collision Avoidance System (TCAS) | TCAS CH A | 44148.7917 | 2020-11-13 | NO OUTPUT | TTRA inputs to IOC 1A and 1B are inactive, TTRB inputs to IOC 1A and 1B are inactive, and at least 2 of the following are reported; TA/RA-1 input to PFD1 is inactive, TA/RA-1 input to MFD1 is inactive, TA/RA-2 input to PFD2 is inactive, TA/RA-2 input to MFD2 is inactive. Suspect the TTR. | NULL | TTRA | TCAS CH A | AIR | 34 | 43 | OFF/NO OUTPUT | Fault |  | 17934 | SWK | 2C10 | CRJ700 | 10155 | N741EV | 11/13/2020 | Y | 200703175 | 0 | 0 | NULL | NULL | NULL | D: TCAS fail C: MEL 34-43-1A CAT: B DUE DATE: 16 NOV 2020 TCAS fail | Nov 13, 2020 Station: PHX--Deferred TCAS per mel 34-43-1A. All mx actions complied with. Authorized by mx control. Nov 16, 2020 Station: FWA--Found in MDC fault log both channel A and B failed in flight. removed and replaced TCAS computer in reference | 37008.0338 | 27072 | Maint | 3445 | PHX | 34 | 45
63896 | 10155 | Traffic Alert and Collision Avoidance System (TCAS) | TCAS CH A | 44148.7486 | 2020-11-13 | NO OUTPUT | TTRA inputs to IOC 1A and 1B are inactive, TTRB inputs to IOC 1A and 1B are inactive, and at least 2 of the following are reported; TA/RA-1 input to PFD1 is inactive, TA/RA-1 input to MFD1 is inactive, TA/RA-2 input to PFD2 is inactive, TA/RA-2 input to MFD2 is inactive. Suspect the TTR. | NULL | TTRA | TCAS CH A | AIR | 34 | 43 | OFF/NO OUTPUT | Fault |  | 17934 | SWK | 2C10 | CRJ700 | 10155 | N741EV | 11/13/2020 | Y | 200703175 | 0 | 0 | NULL | NULL | NULL | D: TCAS fail C: MEL 34-43-1A CAT: B DUE DATE: 16 NOV 2020 TCAS fail | Nov 13, 2020 Station: PHX--Deferred TCAS per mel 34-43-1A. All mx actions complied with. Authorized by mx control. Nov 16, 2020 Station: FWA--Found in MDC fault log both channel A and B failed in flight. removed and replaced TCAS computer in reference | 37008.0338 | 27072 | Maint | 3445 | PHX | 34 | 45
65900 | 10155 | Traffic Alert and Collision Avoidance System (TCAS) | TCAS CH A | 44148.7194 | 2020-11-13 | NO OUTPUT | TTRA inputs to IOC 1A and 1B are inactive, TTRB inputs to IOC 1A and 1B are inactive, and at least 2 of the following are reported; TA/RA-1 input to PFD1 is inactive, TA/RA-1 input to MFD1 is inactive, TA/RA-2 input to PFD2 is inactive, TA/RA-2 input to MFD2 is inactive. Suspect the TTR. | NULL | TTRA | TCAS CH A | AIR | 34 | 43 | OFF/NO OUTPUT | Fault |  | 17934 | SWK | 2C10 | CRJ700 | 10155 | N741EV | 11/13/2020 | Y | 200703175 | 0 | 0 | NULL | NULL | NULL | D: TCAS fail C: MEL 34-43-1A CAT: B DUE DATE: 16 NOV 2020 TCAS fail | Nov 13, 2020 Station: PHX--Deferred TCAS per mel 34-43-1A. All mx actions complied with. Authorized by mx control. Nov 16, 2020 Station: FWA--Found in MDC fault log both channel A and B failed in flight. removed and replaced TCAS computer in reference | 37008.0338 | 27072 | Maint | 3445 | PHX | 34 | 45
66913 | 10155 | Traffic Alert and Collision Avoidance System (TCAS) | TCAS CH A | 44148.6937 | 2020-11-13 | NO OUTPUT | TTRA inputs to IOC 1A and 1B are inactive, TTRB inputs to IOC 1A and 1B are inactive, and at least 2 of the following are reported; TA/RA-1 input to PFD1 is inactive, TA/RA-1 input to MFD1 is inactive, TA/RA-2 input to PFD2 is inactive, TA/RA-2 input to MFD2 is inactive. Suspect the TTR. | NULL | TTRA | TCAS CH A | AIR | 34 | 43 | OFF/NO OUTPUT | Fault |  | 17934 | SWK | 2C10 | CRJ700 | 10155 | N741EV | 11/13/2020 | Y | 200703175 | 0 | 0 | NULL | NULL | NULL | D: TCAS fail C: MEL 34-43-1A CAT: B DUE DATE: 16 NOV 2020 TCAS fail | Nov 13, 2020 Station: PHX--Deferred TCAS per mel 34-43-1A. All mx actions complied with. Authorized by mx control. Nov 16, 2020 Station: FWA--Found in MDC fault log both channel A and B failed in flight. removed and replaced TCAS computer in reference | 37008.0338 | 27072 | Maint | 3445 | PHX | 34 | 45
66914 | 10155 | Traffic Alert and Collision Avoidance System (TCAS) | TCAS CH A | 44148.6937 | 2020-11-13 | NO OUTPUT | TTRA inputs to IOC 1A and 1B are inactive, TTRB inputs to IOC 1A and 1B are inactive, and at least 2 of the following are reported; TA/RA-1 input to PFD1 is inactive, TA/RA-1 input to MFD1 is inactive, TA/RA-2 input to PFD2 is inactive, TA/RA-2 input to MFD2 is inactive. Suspect the TTR. | NULL | TTRA | TCAS CH A | AIR | 34 | 43 | OFF/NO OUTPUT | Fault |  | 17934 | SWK | 2C10 | CRJ700 | 10155 | N741EV | 11/13/2020 | Y | 200703175 | 0 | 0 | NULL | NULL | NULL | D: TCAS fail C: MEL 34-43-1A CAT: B DUE DATE: 16 NOV 2020 TCAS fail | Nov 13, 2020 Station: PHX--Deferred TCAS per mel 34-43-1A. All mx actions complied with. Authorized by mx control. Nov 16, 2020 Station: FWA--Found in MDC fault log both channel A and B failed in flight. removed and replaced TCAS computer in reference | 37008.0338 | 27072 | Maint | 3445 | PHX | 34 | 45
67454 | 10155 | Traffic Alert and Collision Avoidance System (TCAS) | TCAS CH A | 44148.6389 | 2020-11-13 | INTERNAL FAULT | An internal fault is detected. Replace the TTR. | NULL | TTRA | TCAS CH A | AIR,TAXI | 34 | 43 | FAILED | Fault |  | 17934 | SWK | 2C10 | CRJ700 | 10155 | N741EV | 11/13/2020 | Y | 200703175 | 0 | 0 | NULL | NULL | NULL | D: TCAS fail C: MEL 34-43-1A CAT: B DUE DATE: 16 NOV 2020 TCAS fail | Nov 13, 2020 Station: PHX--Deferred TCAS per mel 34-43-1A. All mx actions complied with. Authorized by mx control. Nov 16, 2020 Station: FWA--Found in MDC fault log both channel A and B failed in flight. removed and replaced TCAS computer in reference | 37008.0338 | 27072 | Maint | 3445 | PHX | 34 | 45
67455 | 10155 | Traffic Alert and Collision Avoidance System (TCAS) | TCAS CH B | 44148.6389 | 2020-11-13 | INTERNAL FAULT | An internal fault is detected. Replace the TTR. | NULL | TTRB | TCAS CH B | AIR,TAXI | 34 | 43 | FAILED | Fault |  | 17934 | SWK | 2C10 | CRJ700 | 10155 | N741EV | 11/13/2020 | Y | 200703175 | 0 | 0 | NULL | NULL | NULL | D: TCAS fail C: MEL 34-43-1A CAT: B DUE DATE: 16 NOV 2020 TCAS fail | Nov 13, 2020 Station: PHX--Deferred TCAS per mel 34-43-1A. All mx actions complied with. Authorized by mx control. Nov 16, 2020 Station: FWA--Found in MDC fault log both channel A and B failed in flight. removed and replaced TCAS computer in reference | 37008.0338 | 27072 | Maint | 3445 | PHX | 34 | 45
68092 | 10155 | Traffic Alert and Collision Avoidance System (TCAS) | TCAS CH A | 44152.05 | 2020-11-17 | NO OUTPUT | TTRA inputs to IOC 1A and 1B are inactive, TTRB inputs to IOC 1A and 1B are inactive, and at least 2 of the following are reported; TA/RA-1 input to PFD1 is inactive, TA/RA-1 input to MFD1 is inactive, TA/RA-2 input to PFD2 is inactive, TA/RA-2 input to MFD2 is inactive. Suspect the TTR. | NULL | TTRA | TCAS CH A | AIR | 34 | 43 | OFF/NO OUTPUT | Fault |  | 18857 | SWK | 2C10 | CRJ700 | 10155 | N741EV | 11/18/2020 | Y | 200703944 | 0 | 0 | NULL | NULL | NULL | D: TCAS FAIL MESSAGE. C: MEL 34-43-1A CAT B DUE 11/21/20 TCAS FAIL message | Nov 18, 2020 Station: DFW--deferred TCAS per MEL 34-43-1A. MX PROCEDURES COMPLIED WITH, placards installed. authorized by MCC Nov 21, 2020 Station: SLC--Ohmed TCAS antennas at the rack, checked good. Megged TCAS antenna cables, checked good. Found mul | 37041.267 | 27095 | Maint | 3445 | DFW | 34 | 45
68305 | 10155 | Traffic Alert and Collision Avoidance System (TCAS) | TCAS CH A | 44152.0431 | 2020-11-17 | NO OUTPUT | TTRA inputs to IOC 1A and 1B are inactive, TTRB inputs to IOC 1A and 1B are inactive, and at least 2 of the following are reported; TA/RA-1 input to PFD1 is inactive, TA/RA-1 input to MFD1 is inactive, TA/RA-2 input to PFD2 is inactive, TA/RA-2 input to MFD2 is inactive. Suspect the TTR. | NULL | TTRA | TCAS CH A | AIR | 34 | 43 | OFF/NO OUTPUT | Fault |  | 18857 | SWK | 2C10 | CRJ700 | 10155 | N741EV | 11/18/2020 | Y | 200703944 | 0 | 0 | NULL | NULL | NULL | D: TCAS FAIL MESSAGE. C: MEL 34-43-1A CAT B DUE 11/21/20 TCAS FAIL message | Nov 18, 2020 Station: DFW--deferred TCAS per MEL 34-43-1A. MX PROCEDURES COMPLIED WITH, placards installed. authorized by MCC Nov 21, 2020 Station: SLC--Ohmed TCAS antennas at the rack, checked good. Megged TCAS antenna cables, checked good. Found mul | 37041.267 | 27095 | Maint | 3445 | DFW | 34 | 45
69074 | 10155 | Traffic Alert and Collision Avoidance System (TCAS) | TCAS CH A | 44148.625 | 2020-11-13 | INTERNAL FAULT | An internal fault is detected. Replace the TTR. | NULL | TTRA | TCAS CH A | AIR,TAXI | 34 | 43 | FAILED | Fault |  | 17934 | SWK | 2C10 | CRJ700 | 10155 | N741EV | 11/13/2020 | Y | 200703175 | 0 | 0 | NULL | NULL | NULL | D: TCAS fail C: MEL 34-43-1A CAT: B DUE DATE: 16 NOV 2020 TCAS fail | Nov 13, 2020 Station: PHX--Deferred TCAS per mel 34-43-1A. All mx actions complied with. Authorized by mx control. Nov 16, 2020 Station: FWA--Found in MDC fault log both channel A and B failed in flight. removed and replaced TCAS computer in reference | 37008.0338 | 27072 | Maint | 3445 | PHX | 34 | 45
69076 | 10155 | Traffic Alert and Collision Avoidance System (TCAS) | TCAS CH B | 44148.625 | 2020-11-13 | INTERNAL FAULT | An internal fault is detected. Replace the TTR. | NULL | TTRB | TCAS CH B | AIR,TAXI | 34 | 43 | FAILED | Fault |  | 17934 | SWK | 2C10 | CRJ700 | 10155 | N741EV | 11/13/2020 | Y | 200703175 | 0 | 0 | NULL | NULL | NULL | D: TCAS fail C: MEL 34-43-1A CAT: B DUE DATE: 16 NOV 2020 TCAS fail | Nov 13, 2020 Station: PHX--Deferred TCAS per mel 34-43-1A. All mx actions complied with. Authorized by mx control. Nov 16, 2020 Station: FWA--Found in MDC fault log both channel A and B failed in flight. removed and replaced TCAS computer in reference | 37008.0338 | 27072 | Maint | 3445 | PHX | 34 | 45
69252 | 10155 | Traffic Alert and Collision Avoidance System (TCAS) | TCAS CH B | 44148.6153 | 2020-11-13 | INTERNAL FAULT | An internal fault is detected. Replace the TTR. | NULL | TTRB | TCAS CH B | AIR,TAXI | 34 | 43 | FAILED | Fault |  | 17934 | SWK | 2C10 | CRJ700 | 10155 | N741EV | 11/13/2020 | Y | 200703175 | 0 | 0 | NULL | NULL | NULL | D: TCAS fail C: MEL 34-43-1A CAT: B DUE DATE: 16 NOV 2020 TCAS fail | Nov 13, 2020 Station: PHX--Deferred TCAS per mel 34-43-1A. All mx actions complied with. Authorized by mx control. Nov 16, 2020 Station: FWA--Found in MDC fault log both channel A and B failed in flight. removed and replaced TCAS computer in reference | 37008.0338 | 27072 | Maint | 3445 | PHX | 34 | 45
69257 | 10155 | Traffic Alert and Collision Avoidance System (TCAS) | TCAS CH A | 44148.6153 | 2020-11-13 | INTERNAL FAULT | An internal fault is detected. Replace the TTR. | NULL | TTRA | TCAS CH A | AIR,TAXI | 34 | 43 | FAILED | Fault |  | 17934 | SWK | 2C10 | CRJ700 | 10155 | N741EV | 11/13/2020 | Y | 200703175 | 0 | 0 | NULL | NULL | NULL | D: TCAS fail C: MEL 34-43-1A CAT: B DUE DATE: 16 NOV 2020 TCAS fail | Nov 13, 2020 Station: PHX--Deferred TCAS per mel 34-43-1A. All mx actions complied with. Authorized by mx control. Nov 16, 2020 Station: FWA--Found in MDC fault log both channel A and B failed in flight. removed and replaced TCAS computer in reference | 37008.0338 | 27072 | Maint | 3445 | PHX | 34 | 45
69309 | 10155 | Traffic Alert and Collision Avoidance System (TCAS) | TCAS CH B | 44148.6125 | 2020-11-13 | INTERNAL FAULT | An internal fault is detected. Replace the TTR. | NULL | TTRB | TCAS CH B | AIR,TAXI | 34 | 43 | FAILED | Fault |  | 17934 | SWK | 2C10 | CRJ700 | 10155 | N741EV | 11/13/2020 | Y | 200703175 | 0 | 0 | NULL | NULL | NULL | D: TCAS fail C: MEL 34-43-1A CAT: B DUE DATE: 16 NOV 2020 TCAS fail | Nov 13, 2020 Station: PHX--Deferred TCAS per mel 34-43-1A. All mx actions complied with. Authorized by mx control. Nov 16, 2020 Station: FWA--Found in MDC fault log both channel A and B failed in flight. removed and replaced TCAS computer in reference | 37008.0338 | 27072 | Maint | 3445 | PHX | 34 | 45
69311 | 10155 | Traffic Alert and Collision Avoidance System (TCAS) | TCAS CH A | 44148.6125 | 2020-11-13 | INTERNAL FAULT | An internal fault is detected. Replace the TTR. | NULL | TTRA | TCAS CH A | AIR,TAXI | 34 | 43 | FAILED | Fault |  | 17934 | SWK | 2C10 | CRJ700 | 10155 | N741EV | 11/13/2020 | Y | 200703175 | 0 | 0 | NULL | NULL | NULL | D: TCAS fail C: MEL 34-43-1A CAT: B DUE DATE: 16 NOV 2020 TCAS fail | Nov 13, 2020 Station: PHX--Deferred TCAS per mel 34-43-1A. All mx actions complied with. Authorized by mx control. Nov 16, 2020 Station: FWA--Found in MDC fault log both channel A and B failed in flight. removed and replaced TCAS computer in reference | 37008.0338 | 27072 | Maint | 3445 | PHX | 34 | 45
70055 | 10155 | Traffic Alert and Collision Avoidance System (TCAS) | TCAS CH A | 44152.0111 | 2020-11-17 | NO OUTPUT | TTRA inputs to IOC 1A and 1B are inactive, TTRB inputs to IOC 1A and 1B are inactive, and at least 2 of the following are reported; TA/RA-1 input to PFD1 is inactive, TA/RA-1 input to MFD1 is inactive, TA/RA-2 input to PFD2 is inactive, TA/RA-2 input to MFD2 is inactive. Suspect the TTR. | NULL | TTRA | TCAS CH A | AIR | 34 | 43 | OFF/NO OUTPUT | Fault |  | 18857 | SWK | 2C10 | CRJ700 | 10155 | N741EV | 11/18/2020 | Y | 200703944 | 0 | 0 | NULL | NULL | NULL | D: TCAS FAIL MESSAGE. C: MEL 34-43-1A CAT B DUE 11/21/20 TCAS FAIL message | Nov 18, 2020 Station: DFW--deferred TCAS per MEL 34-43-1A. MX PROCEDURES COMPLIED WITH, placards installed. authorized by MCC Nov 21, 2020 Station: SLC--Ohmed TCAS antennas at the rack, checked good. Megged TCAS antenna cables, checked good. Found mul | 37041.267 | 27095 | Maint | 3445 | DFW | 34 | 45
72232 | 10155 | Traffic Alert and Collision Avoidance System (TCAS) | TCAS CH A | 44151.9757 | 2020-11-16 | NO OUTPUT | TTRA inputs to IOC 1A and 1B are inactive, TTRB inputs to IOC 1A and 1B are inactive, and at least 2 of the following are reported; TA/RA-1 input to PFD1 is inactive, TA/RA-1 input to MFD1 is inactive, TA/RA-2 input to PFD2 is inactive, TA/RA-2 input to MFD2 is inactive. Suspect the TTR. | NULL | TTRA | TCAS CH A | AIR | 34 | 43 | OFF/NO OUTPUT | Fault |  | 18857 | SWK | 2C10 | CRJ700 | 10155 | N741EV | 11/18/2020 | Y | 200703944 | 0 | 0 | NULL | NULL | NULL | D: TCAS FAIL MESSAGE. C: MEL 34-43-1A CAT B DUE 11/21/20 TCAS FAIL message | Nov 18, 2020 Station: DFW--deferred TCAS per MEL 34-43-1A. MX PROCEDURES COMPLIED WITH, placards installed. authorized by MCC Nov 21, 2020 Station: SLC--Ohmed TCAS antennas at the rack, checked good. Megged TCAS antenna cables, checked good. Found mul | 37041.267 | 27095 | Maint | 3445 | DFW | 34 | 45
73655 | 10155 | Traffic Alert and Collision Avoidance System (TCAS) | TCAS CH A | 44154.9861 | 2020-11-19 | NO OUTPUT | TTRA inputs to IOC 1A and 1B are inactive, TTRB inputs to IOC 1A and 1B are inactive, and at least 2 of the following are reported; TA/RA-1 input to PFD1 is inactive, TA/RA-1 input to MFD1 is inactive, TA/RA-2 input to PFD2 is inactive, TA/RA-2 input to MFD2 is inactive. Suspect the TTR. | NULL | TTRA | TCAS CH A | AIR | 34 | 43 | OFF/NO OUTPUT | Fault |  | 18857 | SWK | 2C10 | CRJ700 | 10155 | N741EV | 11/18/2020 | Y | 200703944 | 0 | 0 | NULL | NULL | NULL | D: TCAS FAIL MESSAGE. C: MEL 34-43-1A CAT B DUE 11/21/20 TCAS FAIL message | Nov 18, 2020 Station: DFW--deferred TCAS per MEL 34-43-1A. MX PROCEDURES COMPLIED WITH, placards installed. authorized by MCC Nov 21, 2020 Station: SLC--Ohmed TCAS antennas at the rack, checked good. Megged TCAS antenna cables, checked good. Found mul | 37041.267 | 27095 | Maint | 3445 | DFW | 34 | 45
75711 | 10155 | Traffic Alert and Collision Avoidance System (TCAS) | TCAS CH A | 44151.9125 | 2020-11-16 | NO OUTPUT | TTRA inputs to IOC 1A and 1B are inactive, TTRB inputs to IOC 1A and 1B are inactive, and at least 2 of the following are reported; TA/RA-1 input to PFD1 is inactive, TA/RA-1 input to MFD1 is inactive, TA/RA-2 input to PFD2 is inactive, TA/RA-2 input to MFD2 is inactive. Suspect the TTR. | NULL | TTRA | TCAS CH A | AIR | 34 | 43 | OFF/NO OUTPUT | Fault |  | 18857 | SWK | 2C10 | CRJ700 | 10155 | N741EV | 11/18/2020 | Y | 200703944 | 0 | 0 | NULL | NULL | NULL | D: TCAS FAIL MESSAGE. C: MEL 34-43-1A CAT B DUE 11/21/20 TCAS FAIL message | Nov 18, 2020 Station: DFW--deferred TCAS per MEL 34-43-1A. MX PROCEDURES COMPLIED WITH, placards installed. authorized by MCC Nov 21, 2020 Station: SLC--Ohmed TCAS antennas at the rack, checked good. Megged TCAS antenna cables, checked good. Found mul | 37041.267 | 27095 | Maint | 3445 | DFW | 34 | 45
76457 | 10155 | Traffic Alert and Collision Avoidance System (TCAS) | TCAS CH A | 44151.9014 | 2020-11-16 | NO OUTPUT | TTRA inputs to IOC 1A and 1B are inactive, TTRB inputs to IOC 1A and 1B are inactive, and at least 2 of the following are reported; TA/RA-1 input to PFD1 is inactive, TA/RA-1 input to MFD1 is inactive, TA/RA-2 input to PFD2 is inactive, TA/RA-2 input to MFD2 is inactive. Suspect the TTR. | NULL | TTRA | TCAS CH A | AIR | 34 | 43 | OFF/NO OUTPUT | Fault |  | 18857 | SWK | 2C10 | CRJ700 | 10155 | N741EV | 11/18/2020 | Y | 200703944 | 0 | 0 | NULL | NULL | NULL | D: TCAS FAIL MESSAGE. C: MEL 34-43-1A CAT B DUE 11/21/20 TCAS FAIL message | Nov 18, 2020 Station: DFW--deferred TCAS per MEL 34-43-1A. MX PROCEDURES COMPLIED WITH, placards installed. authorized by MCC Nov 21, 2020 Station: SLC--Ohmed TCAS antennas at the rack, checked good. Megged TCAS antenna cables, checked good. Found mul | 37041.267 | 27095 | Maint | 3445 | DFW | 34 | 45
76917 | 10155 | Traffic Alert and Collision Avoidance System (TCAS) | TCAS CH A | 44154.9056 | 2020-11-19 | NO OUTPUT | TTRA inputs to IOC 1A and 1B are inactive, TTRB inputs to IOC 1A and 1B are inactive, and at least 2 of the following are reported; TA/RA-1 input to PFD1 is inactive, TA/RA-1 input to MFD1 is inactive, TA/RA-2 input to PFD2 is inactive, TA/RA-2 input to MFD2 is inactive. Suspect the TTR. | NULL | TTRA | TCAS CH A | AIR | 34 | 43 | OFF/NO OUTPUT | Fault |  | 18857 | SWK | 2C10 | CRJ700 | 10155 | N741EV | 11/18/2020 | Y | 200703944 | 0 | 0 | NULL | NULL | NULL | D: TCAS FAIL MESSAGE. C: MEL 34-43-1A CAT B DUE 11/21/20 TCAS FAIL message | Nov 18, 2020 Station: DFW--deferred TCAS per MEL 34-43-1A. MX PROCEDURES COMPLIED WITH, placards installed. authorized by MCC Nov 21, 2020 Station: SLC--Ohmed TCAS antennas at the rack, checked good. Megged TCAS antenna cables, checked good. Found mul | 37041.267 | 27095 | Maint | 3445 | DFW | 34 | 45
77266 | 10155 | Traffic Alert and Collision Avoidance System (TCAS) | TCAS CH A | 44154.8875 | 2020-11-19 | NO OUTPUT | TTRA inputs to IOC 1A and 1B are inactive, TTRB inputs to IOC 1A and 1B are inactive, and at least 2 of the following are reported; TA/RA-1 input to PFD1 is inactive, TA/RA-1 input to MFD1 is inactive, TA/RA-2 input to PFD2 is inactive, TA/RA-2 input to MFD2 is inactive. Suspect the TTR. | NULL | TTRA | TCAS CH A | AIR | 34 | 43 | OFF/NO OUTPUT | Fault |  | 18857 | SWK | 2C10 | CRJ700 | 10155 | N741EV | 11/18/2020 | Y | 200703944 | 0 | 0 | NULL | NULL | NULL | D: TCAS FAIL MESSAGE. C: MEL 34-43-1A CAT B DUE 11/21/20 TCAS FAIL message | Nov 18, 2020 Station: DFW--deferred TCAS per MEL 34-43-1A. MX PROCEDURES COMPLIED WITH, placards installed. authorized by MCC Nov 21, 2020 Station: SLC--Ohmed TCAS antennas at the rack, checked good. Megged TCAS antenna cables, checked good. Found mul | 37041.267 | 27095 | Maint | 3445 | DFW | 34 | 45
77491 | 10155 | Traffic Alert and Collision Avoidance System (TCAS) | TCAS CH A | 44151.8896 | 2020-11-16 | NO OUTPUT | TTRA inputs to IOC 1A and 1B are inactive, TTRB inputs to IOC 1A and 1B are inactive, and at least 2 of the following are reported; TA/RA-1 input to PFD1 is inactive, TA/RA-1 input to MFD1 is inactive, TA/RA-2 input to PFD2 is inactive, TA/RA-2 input to MFD2 is inactive. Suspect the TTR. | NULL | TTRA | TCAS CH A | AIR | 34 | 43 | OFF/NO OUTPUT | Fault |  | 18857 | SWK | 2C10 | CRJ700 | 10155 | N741EV | 11/18/2020 | Y | 200703944 | 0 | 0 | NULL | NULL | NULL | D: TCAS FAIL MESSAGE. C: MEL 34-43-1A CAT B DUE 11/21/20 TCAS FAIL message | Nov 18, 2020 Station: DFW--deferred TCAS per MEL 34-43-1A. MX PROCEDURES COMPLIED WITH, placards installed. authorized by MCC Nov 21, 2020 Station: SLC--Ohmed TCAS antennas at the rack, checked good. Megged TCAS antenna cables, checked good. Found mul | 37041.267 | 27095 | Maint | 3445 | DFW | 34 | 45
77775 | 10155 | Traffic Alert and Collision Avoidance System (TCAS) | TCAS CH A | 44151.8493 | 2020-11-16 | NO OUTPUT | TTRA inputs to IOC 1A and 1B are inactive, TTRB inputs to IOC 1A and 1B are inactive, and at least 2 of the following are reported; TA/RA-1 input to PFD1 is inactive, TA/RA-1 input to MFD1 is inactive, TA/RA-2 input to PFD2 is inactive, TA/RA-2 input to MFD2 is inactive. Suspect the TTR. | NULL | TTRA | TCAS CH A | AIR | 34 | 43 | OFF/NO OUTPUT | Fault |  | 18857 | SWK | 2C10 | CRJ700 | 10155 | N741EV | 11/18/2020 | Y | 200703944 | 0 | 0 | NULL | NULL | NULL | D: TCAS FAIL MESSAGE. C: MEL 34-43-1A CAT B DUE 11/21/20 TCAS FAIL message | Nov 18, 2020 Station: DFW--deferred TCAS per MEL 34-43-1A. MX PROCEDURES COMPLIED WITH, placards installed. authorized by MCC Nov 21, 2020 Station: SLC--Ohmed TCAS antennas at the rack, checked good. Megged TCAS antenna cables, checked good. Found mul | 37041.267 | 27095 | Maint | 3445 | DFW | 34 | 45
78592 | 10155 | Traffic Alert and Collision Avoidance System (TCAS) | TCAS CH A | 44154.8708 | 2020-11-19 | NO OUTPUT | TTRA inputs to IOC 1A and 1B are inactive, TTRB inputs to IOC 1A and 1B are inactive, and at least 2 of the following are reported; TA/RA-1 input to PFD1 is inactive, TA/RA-1 input to MFD1 is inactive, TA/RA-2 input to PFD2 is inactive, TA/RA-2 input to MFD2 is inactive. Suspect the TTR. | NULL | TTRA | TCAS CH A | AIR | 34 | 43 | OFF/NO OUTPUT | Fault |  | 18857 | SWK | 2C10 | CRJ700 | 10155 | N741EV | 11/18/2020 | Y | 200703944 | 0 | 0 | NULL | NULL | NULL | D: TCAS FAIL MESSAGE. C: MEL 34-43-1A CAT B DUE 11/21/20 TCAS FAIL message | Nov 18, 2020 Station: DFW--deferred TCAS per MEL 34-43-1A. MX PROCEDURES COMPLIED WITH, placards installed. authorized by MCC Nov 21, 2020 Station: SLC--Ohmed TCAS antennas at the rack, checked good. Megged TCAS antenna cables, checked good. Found mul | 37041.267 | 27095 | Maint | 3445 | DFW | 34 | 45
78788 | 10155 | Traffic Alert and Collision Avoidance System (TCAS) | TCAS CH A | 44151.8458 | 2020-11-16 | NO OUTPUT | TTRA inputs to IOC 1A and 1B are inactive, TTRB inputs to IOC 1A and 1B are inactive, and at least 2 of the following are reported; TA/RA-1 input to PFD1 is inactive, TA/RA-1 input to MFD1 is inactive, TA/RA-2 input to PFD2 is inactive, TA/RA-2 input to MFD2 is inactive. Suspect the TTR. | NULL | TTRA | TCAS CH A | AIR | 34 | 43 | OFF/NO OUTPUT | Fault |  | 18857 | SWK | 2C10 | CRJ700 | 10155 | N741EV | 11/18/2020 | Y | 200703944 | 0 | 0 | NULL | NULL | NULL | D: TCAS FAIL MESSAGE. C: MEL 34-43-1A CAT B DUE 11/21/20 TCAS FAIL message | Nov 18, 2020 Station: DFW--deferred TCAS per MEL 34-43-1A. MX PROCEDURES COMPLIED WITH, placards installed. authorized by MCC Nov 21, 2020 Station: SLC--Ohmed TCAS antennas at the rack, checked good. Megged TCAS antenna cables, checked good. Found mul | 37041.267 | 27095 | Maint | 3445 | DFW | 34 | 45
80174 | 10155 | Traffic Alert and Collision Avoidance System (TCAS) | TCAS CH A | 44151.8139 | 2020-11-16 | NO OUTPUT | TTRA inputs to IOC 1A and 1B are inactive, TTRB inputs to IOC 1A and 1B are inactive, and at least 2 of the following are reported; TA/RA-1 input to PFD1 is inactive, TA/RA-1 input to MFD1 is inactive, TA/RA-2 input to PFD2 is inactive, TA/RA-2 input to MFD2 is inactive. Suspect the TTR. | NULL | TTRA | TCAS CH A | AIR | 34 | 43 | OFF/NO OUTPUT | Fault |  | 18857 | SWK | 2C10 | CRJ700 | 10155 | N741EV | 11/18/2020 | Y | 200703944 | 0 | 0 | NULL | NULL | NULL | D: TCAS FAIL MESSAGE. C: MEL 34-43-1A CAT B DUE 11/21/20 TCAS FAIL message | Nov 18, 2020 Station: DFW--deferred TCAS per MEL 34-43-1A. MX PROCEDURES COMPLIED WITH, placards installed. authorized by MCC Nov 21, 2020 Station: SLC--Ohmed TCAS antennas at the rack, checked good. Megged TCAS antenna cables, checked good. Found mul | 37041.267 | 27095 | Maint | 3445 | DFW | 34 | 45
80526 | 10155 | Traffic Alert and Collision Avoidance System (TCAS) | TCAS CH A | 44154.8194 | 2020-11-19 | NO OUTPUT | TTRA inputs to IOC 1A and 1B are inactive, TTRB inputs to IOC 1A and 1B are inactive, and at least 2 of the following are reported; TA/RA-1 input to PFD1 is inactive, TA/RA-1 input to MFD1 is inactive, TA/RA-2 input to PFD2 is inactive, TA/RA-2 input to MFD2 is inactive. Suspect the TTR. | NULL | TTRA | TCAS CH A | AIR | 34 | 43 | OFF/NO OUTPUT | Fault |  | 18857 | SWK | 2C10 | CRJ700 | 10155 | N741EV | 11/18/2020 | Y | 200703944 | 0 | 0 | NULL | NULL | NULL | D: TCAS FAIL MESSAGE. C: MEL 34-43-1A CAT B DUE 11/21/20 TCAS FAIL message | Nov 18, 2020 Station: DFW--deferred TCAS per MEL 34-43-1A. MX PROCEDURES COMPLIED WITH, placards installed. authorized by MCC Nov 21, 2020 Station: SLC--Ohmed TCAS antennas at the rack, checked good. Megged TCAS antenna cables, checked good. Found mul | 37041.267 | 27095 | Maint | 3445 | DFW | 34 | 45
81612 | 10155 | Traffic Alert and Collision Avoidance System (TCAS) | TCAS CH A | 44151.7785 | 2020-11-16 | NO OUTPUT | TTRA inputs to IOC 1A and 1B are inactive, TTRB inputs to IOC 1A and 1B are inactive, and at least 2 of the following are reported; TA/RA-1 input to PFD1 is inactive, TA/RA-1 input to MFD1 is inactive, TA/RA-2 input to PFD2 is inactive, TA/RA-2 input to MFD2 is inactive. Suspect the TTR. | NULL | TTRA | TCAS CH A | AIR | 34 | 43 | OFF/NO OUTPUT | Fault |  | 18857 | SWK | 2C10 | CRJ700 | 10155 | N741EV | 11/18/2020 | Y | 200703944 | 0 | 0 | NULL | NULL | NULL | D: TCAS FAIL MESSAGE. C: MEL 34-43-1A CAT B DUE 11/21/20 TCAS FAIL message | Nov 18, 2020 Station: DFW--deferred TCAS per MEL 34-43-1A. MX PROCEDURES COMPLIED WITH, placards installed. authorized by MCC Nov 21, 2020 Station: SLC--Ohmed TCAS antennas at the rack, checked good. Megged TCAS antenna cables, checked good. Found mul | 37041.267 | 27095 | Maint | 3445 | DFW | 34 | 45
82102 | 10155 | Traffic Alert and Collision Avoidance System (TCAS) | TCAS CH A | 44154.7875 | 2020-11-19 | NO OUTPUT | TTRA inputs to IOC 1A and 1B are inactive, TTRB inputs to IOC 1A and 1B are inactive, and at least 2 of the following are reported; TA/RA-1 input to PFD1 is inactive, TA/RA-1 input to MFD1 is inactive, TA/RA-2 input to PFD2 is inactive, TA/RA-2 input to MFD2 is inactive. Suspect the TTR. | NULL | TTRA | TCAS CH A | AIR | 34 | 43 | OFF/NO OUTPUT | Fault |  | 18857 | SWK | 2C10 | CRJ700 | 10155 | N741EV | 11/18/2020 | Y | 200703944 | 0 | 0 | NULL | NULL | NULL | D: TCAS FAIL MESSAGE. C: MEL 34-43-1A CAT B DUE 11/21/20 TCAS FAIL message | Nov 18, 2020 Station: DFW--deferred TCAS per MEL 34-43-1A. MX PROCEDURES COMPLIED WITH, placards installed. authorized by MCC Nov 21, 2020 Station: SLC--Ohmed TCAS antennas at the rack, checked good. Megged TCAS antenna cables, checked good. Found mul | 37041.267 | 27095 | Maint | 3445 | DFW | 34 | 45
82474 | 10155 | Traffic Alert and Collision Avoidance System (TCAS) | TCAS CH A | 44154.7667 | 2020-11-19 | NO OUTPUT | TTRA inputs to IOC 1A and 1B are inactive, TTRB inputs to IOC 1A and 1B are inactive, and at least 2 of the following are reported; TA/RA-1 input to PFD1 is inactive, TA/RA-1 input to MFD1 is inactive, TA/RA-2 input to PFD2 is inactive, TA/RA-2 input to MFD2 is inactive. Suspect the TTR. | NULL | TTRA | TCAS CH A | AIR | 34 | 43 | OFF/NO OUTPUT | Fault |  | 18857 | SWK | 2C10 | CRJ700 | 10155 | N741EV | 11/18/2020 | Y | 200703944 | 0 | 0 | NULL | NULL | NULL | D: TCAS FAIL MESSAGE. C: MEL 34-43-1A CAT B DUE 11/21/20 TCAS FAIL message | Nov 18, 2020 Station: DFW--deferred TCAS per MEL 34-43-1A. MX PROCEDURES COMPLIED WITH, placards installed. authorized by MCC Nov 21, 2020 Station: SLC--Ohmed TCAS antennas at the rack, checked good. Megged TCAS antenna cables, checked good. Found mul | 37041.267 | 27095 | Maint | 3445 | DFW | 34 | 45
83802 | 10155 | Traffic Alert and Collision Avoidance System (TCAS) | TCAS CH A | 44154.7347 | 2020-11-19 | NO OUTPUT | TTRA inputs to IOC 1A and 1B are inactive, TTRB inputs to IOC 1A and 1B are inactive, and at least 2 of the following are reported; TA/RA-1 input to PFD1 is inactive, TA/RA-1 input to MFD1 is inactive, TA/RA-2 input to PFD2 is inactive, TA/RA-2 input to MFD2 is inactive. Suspect the TTR. | NULL | TTRA | TCAS CH A | AIR | 34 | 43 | OFF/NO OUTPUT | Fault |  | 18857 | SWK | 2C10 | CRJ700 | 10155 | N741EV | 11/18/2020 | Y | 200703944 | 0 | 0 | NULL | NULL | NULL | D: TCAS FAIL MESSAGE. C: MEL 34-43-1A CAT B DUE 11/21/20 TCAS FAIL message | Nov 18, 2020 Station: DFW--deferred TCAS per MEL 34-43-1A. MX PROCEDURES COMPLIED WITH, placards installed. authorized by MCC Nov 21, 2020 Station: SLC--Ohmed TCAS antennas at the rack, checked good. Megged TCAS antenna cables, checked good. Found mul | 37041.267 | 27095 | Maint | 3445 | DFW | 34 | 45
84698 | 10155 | Traffic Alert and Collision Avoidance System (TCAS) | TCAS CH A | 44154.7139 | 2020-11-19 | NO OUTPUT | TTRA inputs to IOC 1A and 1B are inactive, TTRB inputs to IOC 1A and 1B are inactive, and at least 2 of the following are reported; TA/RA-1 input to PFD1 is inactive, TA/RA-1 input to MFD1 is inactive, TA/RA-2 input to PFD2 is inactive, TA/RA-2 input to MFD2 is inactive. Suspect the TTR. | NULL | TTRA | TCAS CH A | AIR | 34 | 43 | OFF/NO OUTPUT | Fault |  | 18857 | SWK | 2C10 | CRJ700 | 10155 | N741EV | 11/18/2020 | Y | 200703944 | 0 | 0 | NULL | NULL | NULL | D: TCAS FAIL MESSAGE. C: MEL 34-43-1A CAT B DUE 11/21/20 TCAS FAIL message | Nov 18, 2020 Station: DFW--deferred TCAS per MEL 34-43-1A. MX PROCEDURES COMPLIED WITH, placards installed. authorized by MCC Nov 21, 2020 Station: SLC--Ohmed TCAS antennas at the rack, checked good. Megged TCAS antenna cables, checked good. Found mul | 37041.267 | 27095 | Maint | 3445 | DFW | 34 | 45
85400 | 10155 | Traffic Alert and Collision Avoidance System (TCAS) | TCAS CH A | 44151.6819 | 2020-11-16 | NO OUTPUT | TTRA inputs to IOC 1A and 1B are inactive, TTRB inputs to IOC 1A and 1B are inactive, and at least 2 of the following are reported; TA/RA-1 input to PFD1 is inactive, TA/RA-1 input to MFD1 is inactive, TA/RA-2 input to PFD2 is inactive, TA/RA-2 input to MFD2 is inactive. Suspect the TTR. | NULL | TTRA | TCAS CH A | AIR | 34 | 43 | OFF/NO OUTPUT | Fault |  | 18857 | SWK | 2C10 | CRJ700 | 10155 | N741EV | 11/18/2020 | Y | 200703944 | 0 | 0 | NULL | NULL | NULL | D: TCAS FAIL MESSAGE. C: MEL 34-43-1A CAT B DUE 11/21/20 TCAS FAIL message | Nov 18, 2020 Station: DFW--deferred TCAS per MEL 34-43-1A. MX PROCEDURES COMPLIED WITH, placards installed. authorized by MCC Nov 21, 2020 Station: SLC--Ohmed TCAS antennas at the rack, checked good. Megged TCAS antenna cables, checked good. Found mul | 37041.267 | 27095 | Maint | 3445 | DFW | 34 | 45
85749 | 10155 | Traffic Alert and Collision Avoidance System (TCAS) | TCAS CH A | 44151.6757 | 2020-11-16 | NO OUTPUT | TTRA inputs to IOC 1A and 1B are inactive, TTRB inputs to IOC 1A and 1B are inactive, and at least 2 of the following are reported; TA/RA-1 input to PFD1 is inactive, TA/RA-1 input to MFD1 is inactive, TA/RA-2 input to PFD2 is inactive, TA/RA-2 input to MFD2 is inactive. Suspect the TTR. | NULL | TTRA | TCAS CH A | AIR | 34 | 43 | OFF/NO OUTPUT | Fault |  | 18857 | SWK | 2C10 | CRJ700 | 10155 | N741EV | 11/18/2020 | Y | 200703944 | 0 | 0 | NULL | NULL | NULL | D: TCAS FAIL MESSAGE. C: MEL 34-43-1A CAT B DUE 11/21/20 TCAS FAIL message | Nov 18, 2020 Station: DFW--deferred TCAS per MEL 34-43-1A. MX PROCEDURES COMPLIED WITH, placards installed. authorized by MCC Nov 21, 2020 Station: SLC--Ohmed TCAS antennas at the rack, checked good. Megged TCAS antenna cables, checked good. Found mul | 37041.267 | 27095 | Maint | 3445 | DFW | 34 | 45
86066 | 10155 | Traffic Alert and Collision Avoidance System (TCAS) | TCAS CH A | 44154.6958 | 2020-11-19 | NO OUTPUT | TTRA inputs to IOC 1A and 1B are inactive, TTRB inputs to IOC 1A and 1B are inactive, and at least 2 of the following are reported; TA/RA-1 input to PFD1 is inactive, TA/RA-1 input to MFD1 is inactive, TA/RA-2 input to PFD2 is inactive, TA/RA-2 input to MFD2 is inactive. Suspect the TTR. | NULL | TTRA | TCAS CH A | AIR | 34 | 43 | OFF/NO OUTPUT | Fault |  | 18857 | SWK | 2C10 | CRJ700 | 10155 | N741EV | 11/18/2020 | Y | 200703944 | 0 | 0 | NULL | NULL | NULL | D: TCAS FAIL MESSAGE. C: MEL 34-43-1A CAT B DUE 11/21/20 TCAS FAIL message | Nov 18, 2020 Station: DFW--deferred TCAS per MEL 34-43-1A. MX PROCEDURES COMPLIED WITH, placards installed. authorized by MCC Nov 21, 2020 Station: SLC--Ohmed TCAS antennas at the rack, checked good. Megged TCAS antenna cables, checked good. Found mul | 37041.267 | 27095 | Maint | 3445 | DFW | 34 | 45
86375 | 10155 | Traffic Alert and Collision Avoidance System (TCAS) | TCAS CH A | 44151.65 | 2020-11-16 | NO OUTPUT | TTRA inputs to IOC 1A and 1B are inactive, TTRB inputs to IOC 1A and 1B are inactive, and at least 2 of the following are reported; TA/RA-1 input to PFD1 is inactive, TA/RA-1 input to MFD1 is inactive, TA/RA-2 input to PFD2 is inactive, TA/RA-2 input to MFD2 is inactive. Suspect the TTR. | NULL | TTRA | TCAS CH A | AIR | 34 | 43 | OFF/NO OUTPUT | Fault |  | 18857 | SWK | 2C10 | CRJ700 | 10155 | N741EV | 11/18/2020 | Y | 200703944 | 0 | 0 | NULL | NULL | NULL | D: TCAS FAIL MESSAGE. C: MEL 34-43-1A CAT B DUE 11/21/20 TCAS FAIL message | Nov 18, 2020 Station: DFW--deferred TCAS per MEL 34-43-1A. MX PROCEDURES COMPLIED WITH, placards installed. authorized by MCC Nov 21, 2020 Station: SLC--Ohmed TCAS antennas at the rack, checked good. Megged TCAS antenna cables, checked good. Found mul | 37041.267 | 27095 | Maint | 3445 | DFW | 34 | 45
89709 | 10155 | Traffic Alert and Collision Avoidance System (TCAS) | TCAS CH A | 44151.6264 | 2020-11-16 | NO OUTPUT | TTRA inputs to IOC 1A and 1B are inactive, TTRB inputs to IOC 1A and 1B are inactive, and at least 2 of the following are reported; TA/RA-1 input to PFD1 is inactive, TA/RA-1 input to MFD1 is inactive, TA/RA-2 input to PFD2 is inactive, TA/RA-2 input to MFD2 is inactive. Suspect the TTR. | NULL | TTRA | TCAS CH A | AIR | 34 | 43 | OFF/NO OUTPUT | Fault |  | 18857 | SWK | 2C10 | CRJ700 | 10155 | N741EV | 11/18/2020 | Y | 200703944 | 0 | 0 | NULL | NULL | NULL | D: TCAS FAIL MESSAGE. C: MEL 34-43-1A CAT B DUE 11/21/20 TCAS FAIL message | Nov 18, 2020 Station: DFW--deferred TCAS per MEL 34-43-1A. MX PROCEDURES COMPLIED WITH, placards installed. authorized by MCC Nov 21, 2020 Station: SLC--Ohmed TCAS antennas at the rack, checked good. Megged TCAS antenna cables, checked good. Found mul | 37041.267 | 27095 | Maint | 3445 | DFW | 34 | 45
90085 | 10155 | Traffic Alert and Collision Avoidance System (TCAS) | TCAS CH A | 44154.6306 | 2020-11-19 | NO OUTPUT | TTRA inputs to IOC 1A and 1B are inactive, TTRB inputs to IOC 1A and 1B are inactive, and at least 2 of the following are reported; TA/RA-1 input to PFD1 is inactive, TA/RA-1 input to MFD1 is inactive, TA/RA-2 input to PFD2 is inactive, TA/RA-2 input to MFD2 is inactive. Suspect the TTR. | NULL | TTRA | TCAS CH A | AIR | 34 | 43 | OFF/NO OUTPUT | Fault |  | 18857 | SWK | 2C10 | CRJ700 | 10155 | N741EV | 11/18/2020 | Y | 200703944 | 0 | 0 | NULL | NULL | NULL | D: TCAS FAIL MESSAGE. C: MEL 34-43-1A CAT B DUE 11/21/20 TCAS FAIL message | Nov 18, 2020 Station: DFW--deferred TCAS per MEL 34-43-1A. MX PROCEDURES COMPLIED WITH, placards installed. authorized by MCC Nov 21, 2020 Station: SLC--Ohmed TCAS antennas at the rack, checked good. Megged TCAS antenna cables, checked good. Found mul | 37041.267 | 27095 | Maint | 3445 | DFW | 34 | 45
90344 | 10155 | Traffic Alert and Collision Avoidance System (TCAS) | TCAS CH A | 44154.6257 | 2020-11-19 | NO OUTPUT | TTRA inputs to IOC 1A and 1B are inactive, TTRB inputs to IOC 1A and 1B are inactive, and at least 2 of the following are reported; TA/RA-1 input to PFD1 is inactive, TA/RA-1 input to MFD1 is inactive, TA/RA-2 input to PFD2 is inactive, TA/RA-2 input to MFD2 is inactive. Suspect the TTR. | NULL | TTRA | TCAS CH A | AIR | 34 | 43 | OFF/NO OUTPUT | Fault |  | 18857 | SWK | 2C10 | CRJ700 | 10155 | N741EV | 11/18/2020 | Y | 200703944 | 0 | 0 | NULL | NULL | NULL | D: TCAS FAIL MESSAGE. C: MEL 34-43-1A CAT B DUE 11/21/20 TCAS FAIL message | Nov 18, 2020 Station: DFW--deferred TCAS per MEL 34-43-1A. MX PROCEDURES COMPLIED WITH, placards installed. authorized by MCC Nov 21, 2020 Station: SLC--Ohmed TCAS antennas at the rack, checked good. Megged TCAS antenna cables, checked good. Found mul | 37041.267 | 27095 | Maint | 3445 | DFW | 34 | 45
90717 | 10155 | Traffic Alert and Collision Avoidance System (TCAS) | TCAS CH A | 44154.5986 | 2020-11-19 | NO OUTPUT | TTRA inputs to IOC 1A and 1B are inactive, TTRB inputs to IOC 1A and 1B are inactive, and at least 2 of the following are reported; TA/RA-1 input to PFD1 is inactive, TA/RA-1 input to MFD1 is inactive, TA/RA-2 input to PFD2 is inactive, TA/RA-2 input to MFD2 is inactive. Suspect the TTR. | NULL | TTRA | TCAS CH A | AIR | 34 | 43 | OFF/NO OUTPUT | Fault |  | 18857 | SWK | 2C10 | CRJ700 | 10155 | N741EV | 11/18/2020 | Y | 200703944 | 0 | 0 | NULL | NULL | NULL | D: TCAS FAIL MESSAGE. C: MEL 34-43-1A CAT B DUE 11/21/20 TCAS FAIL message | Nov 18, 2020 Station: DFW--deferred TCAS per MEL 34-43-1A. MX PROCEDURES COMPLIED WITH, placards installed. authorized by MCC Nov 21, 2020 Station: SLC--Ohmed TCAS antennas at the rack, checked good. Megged TCAS antenna cables, checked good. Found mul | 37041.267 | 27095 | Maint | 3445 | DFW | 34 | 45
92359 | 10155 | Traffic Alert and Collision Avoidance System (TCAS) | TCAS CH A | 44154.5757 | 2020-11-19 | NO OUTPUT | TTRA inputs to IOC 1A and 1B are inactive, TTRB inputs to IOC 1A and 1B are inactive, and at least 2 of the following are reported; TA/RA-1 input to PFD1 is inactive, TA/RA-1 input to MFD1 is inactive, TA/RA-2 input to PFD2 is inactive, TA/RA-2 input to MFD2 is inactive. Suspect the TTR. | NULL | TTRA | TCAS CH A | AIR | 34 | 43 | OFF/NO OUTPUT | Fault |  | 18857 | SWK | 2C10 | CRJ700 | 10155 | N741EV | 11/18/2020 | Y | 200703944 | 0 | 0 | NULL | NULL | NULL | D: TCAS FAIL MESSAGE. C: MEL 34-43-1A CAT B DUE 11/21/20 TCAS FAIL message | Nov 18, 2020 Station: DFW--deferred TCAS per MEL 34-43-1A. MX PROCEDURES COMPLIED WITH, placards installed. authorized by MCC Nov 21, 2020 Station: SLC--Ohmed TCAS antennas at the rack, checked good. Megged TCAS antenna cables, checked good. Found mul | 37041.267 | 27095 | Maint | 3445 | DFW | 34 | 45
93227 | 10155 | Traffic Alert and Collision Avoidance System (TCAS) | TCAS CH A | 44151.1458 | 2020-11-16 | NO OUTPUT | TTRA inputs to IOC 1A and 1B are inactive, TTRB inputs to IOC 1A and 1B are inactive, and at least 2 of the following are reported; TA/RA-1 input to PFD1 is inactive, TA/RA-1 input to MFD1 is inactive, TA/RA-2 input to PFD2 is inactive, TA/RA-2 input to MFD2 is inactive. Suspect the TTR. | NULL | TTRA | TCAS CH A | AIR | 34 | 43 | OFF/NO OUTPUT | Fault |  | 18857 | SWK | 2C10 | CRJ700 | 10155 | N741EV | 11/18/2020 | Y | 200703944 | 0 | 0 | NULL | NULL | NULL | D: TCAS FAIL MESSAGE. C: MEL 34-43-1A CAT B DUE 11/21/20 TCAS FAIL message | Nov 18, 2020 Station: DFW--deferred TCAS per MEL 34-43-1A. MX PROCEDURES COMPLIED WITH, placards installed. authorized by MCC Nov 21, 2020 Station: SLC--Ohmed TCAS antennas at the rack, checked good. Megged TCAS antenna cables, checked good. Found mul | 37041.267 | 27095 | Maint | 3445 | DFW | 34 | 45
94485 | 10155 | Traffic Alert and Collision Avoidance System (TCAS) | TCAS CH A | 44154.1451 | 2020-11-19 | NO OUTPUT | TTRA inputs to IOC 1A and 1B are inactive, TTRB inputs to IOC 1A and 1B are inactive, and at least 2 of the following are reported; TA/RA-1 input to PFD1 is inactive, TA/RA-1 input to MFD1 is inactive, TA/RA-2 input to PFD2 is inactive, TA/RA-2 input to MFD2 is inactive. Suspect the TTR. | NULL | TTRA | TCAS CH A | AIR | 34 | 43 | OFF/NO OUTPUT | Fault |  | 18857 | SWK | 2C10 | CRJ700 | 10155 | N741EV | 11/18/2020 | Y | 200703944 | 0 | 0 | NULL | NULL | NULL | D: TCAS FAIL MESSAGE. C: MEL 34-43-1A CAT B DUE 11/21/20 TCAS FAIL message | Nov 18, 2020 Station: DFW--deferred TCAS per MEL 34-43-1A. MX PROCEDURES COMPLIED WITH, placards installed. authorized by MCC Nov 21, 2020 Station: SLC--Ohmed TCAS antennas at the rack, checked good. Megged TCAS antenna cables, checked good. Found mul | 37041.267 | 27095 | Maint | 3445 | DFW | 34 | 45
96804 | 10155 | Traffic Alert and Collision Avoidance System (TCAS) | TCAS CH A | 44151.125 | 2020-11-16 | NO OUTPUT | TTRA inputs to IOC 1A and 1B are inactive, TTRB inputs to IOC 1A and 1B are inactive, and at least 2 of the following are reported; TA/RA-1 input to PFD1 is inactive, TA/RA-1 input to MFD1 is inactive, TA/RA-2 input to PFD2 is inactive, TA/RA-2 input to MFD2 is inactive. Suspect the TTR. | NULL | TTRA | TCAS CH A | AIR | 34 | 43 | OFF/NO OUTPUT | Fault |  | 18857 | SWK | 2C10 | CRJ700 | 10155 | N741EV | 11/18/2020 | Y | 200703944 | 0 | 0 | NULL | NULL | NULL | D: TCAS FAIL MESSAGE. C: MEL 34-43-1A CAT B DUE 11/21/20 TCAS FAIL message | Nov 18, 2020 Station: DFW--deferred TCAS per MEL 34-43-1A. MX PROCEDURES COMPLIED WITH, placards installed. authorized by MCC Nov 21, 2020 Station: SLC--Ohmed TCAS antennas at the rack, checked good. Megged TCAS antenna cables, checked good. Found mul | 37041.267 | 27095 | Maint | 3445 | DFW | 34 | 45
97162 | 10155 | Traffic Alert and Collision Avoidance System (TCAS) | TCAS CH A | 44151.1021 | 2020-11-16 | NO OUTPUT | TTRA inputs to IOC 1A and 1B are inactive, TTRB inputs to IOC 1A and 1B are inactive, and at least 2 of the following are reported; TA/RA-1 input to PFD1 is inactive, TA/RA-1 input to MFD1 is inactive, TA/RA-2 input to PFD2 is inactive, TA/RA-2 input to MFD2 is inactive. Suspect the TTR. | NULL | TTRA | TCAS CH A | AIR | 34 | 43 | OFF/NO OUTPUT | Fault |  | 18857 | SWK | 2C10 | CRJ700 | 10155 | N741EV | 11/18/2020 | Y | 200703944 | 0 | 0 | NULL | NULL | NULL | D: TCAS FAIL MESSAGE. C: MEL 34-43-1A CAT B DUE 11/21/20 TCAS FAIL message | Nov 18, 2020 Station: DFW--deferred TCAS per MEL 34-43-1A. MX PROCEDURES COMPLIED WITH, placards installed. authorized by MCC Nov 21, 2020 Station: SLC--Ohmed TCAS antennas at the rack, checked good. Megged TCAS antenna cables, checked good. Found mul | 37041.267 | 27095 | Maint | 3445 | DFW | 34 | 45
97926 | 10155 | Traffic Alert and Collision Avoidance System (TCAS) | TCAS CH A | 44154.1236 | 2020-11-19 | NO OUTPUT | TTRA inputs to IOC 1A and 1B are inactive, TTRB inputs to IOC 1A and 1B are inactive, and at least 2 of the following are reported; TA/RA-1 input to PFD1 is inactive, TA/RA-1 input to MFD1 is inactive, TA/RA-2 input to PFD2 is inactive, TA/RA-2 input to MFD2 is inactive. Suspect the TTR. | NULL | TTRA | TCAS CH A | AIR | 34 | 43 | OFF/NO OUTPUT | Fault |  | 18857 | SWK | 2C10 | CRJ700 | 10155 | N741EV | 11/18/2020 | Y | 200703944 | 0 | 0 | NULL | NULL | NULL | D: TCAS FAIL MESSAGE. C: MEL 34-43-1A CAT B DUE 11/21/20 TCAS FAIL message | Nov 18, 2020 Station: DFW--deferred TCAS per MEL 34-43-1A. MX PROCEDURES COMPLIED WITH, placards installed. authorized by MCC Nov 21, 2020 Station: SLC--Ohmed TCAS antennas at the rack, checked good. Megged TCAS antenna cables, checked good. Found mul | 37041.267 | 27095 | Maint | 3445 | DFW | 34 | 45
98468 | 10155 | Traffic Alert and Collision Avoidance System (TCAS) | TCAS CH A | 44154.1007 | 2020-11-19 | NO OUTPUT | TTRA inputs to IOC 1A and 1B are inactive, TTRB inputs to IOC 1A and 1B are inactive, and at least 2 of the following are reported; TA/RA-1 input to PFD1 is inactive, TA/RA-1 input to MFD1 is inactive, TA/RA-2 input to PFD2 is inactive, TA/RA-2 input to MFD2 is inactive. Suspect the TTR. | NULL | TTRA | TCAS CH A | AIR | 34 | 43 | OFF/NO OUTPUT | Fault |  | 18857 | SWK | 2C10 | CRJ700 | 10155 | N741EV | 11/18/2020 | Y | 200703944 | 0 | 0 | NULL | NULL | NULL | D: TCAS FAIL MESSAGE. C: MEL 34-43-1A CAT B DUE 11/21/20 TCAS FAIL message | Nov 18, 2020 Station: DFW--deferred TCAS per MEL 34-43-1A. MX PROCEDURES COMPLIED WITH, placards installed. authorized by MCC Nov 21, 2020 Station: SLC--Ohmed TCAS antennas at the rack, checked good. Megged TCAS antenna cables, checked good. Found mul | 37041.267 | 27095 | Maint | 3445 | DFW | 34 | 45
100583 | 10155 | Traffic Alert and Collision Avoidance System (TCAS) | TCAS CH A | 44151.0431 | 2020-11-16 | NO OUTPUT | TTRA inputs to IOC 1A and 1B are inactive, TTRB inputs to IOC 1A and 1B are inactive, and at least 2 of the following are reported; TA/RA-1 input to PFD1 is inactive, TA/RA-1 input to MFD1 is inactive, TA/RA-2 input to PFD2 is inactive, TA/RA-2 input to MFD2 is inactive. Suspect the TTR. | NULL | TTRA | TCAS CH A | AIR | 34 | 43 | OFF/NO OUTPUT | Fault |  | 18857 | SWK | 2C10 | CRJ700 | 10155 | N741EV | 11/18/2020 | Y | 200703944 | 0 | 0 | NULL | NULL | NULL | D: TCAS FAIL MESSAGE. C: MEL 34-43-1A CAT B DUE 11/21/20 TCAS FAIL message | Nov 18, 2020 Station: DFW--deferred TCAS per MEL 34-43-1A. MX PROCEDURES COMPLIED WITH, placards installed. authorized by MCC Nov 21, 2020 Station: SLC--Ohmed TCAS antennas at the rack, checked good. Megged TCAS antenna cables, checked good. Found mul | 37041.267 | 27095 | Maint | 3445 | DFW | 34 | 45
100614 | 10155 | Traffic Alert and Collision Avoidance System (TCAS) | TCAS CH A | 44151.0368 | 2020-11-16 | NO OUTPUT | TTRA inputs to IOC 1A and 1B are inactive, TTRB inputs to IOC 1A and 1B are inactive, and at least 2 of the following are reported; TA/RA-1 input to PFD1 is inactive, TA/RA-1 input to MFD1 is inactive, TA/RA-2 input to PFD2 is inactive, TA/RA-2 input to MFD2 is inactive. Suspect the TTR. | NULL | TTRA | TCAS CH A | AIR | 34 | 43 | OFF/NO OUTPUT | Fault |  | 18857 | SWK | 2C10 | CRJ700 | 10155 | N741EV | 11/18/2020 | Y | 200703944 | 0 | 0 | NULL | NULL | NULL | D: TCAS FAIL MESSAGE. C: MEL 34-43-1A CAT B DUE 11/21/20 TCAS FAIL message | Nov 18, 2020 Station: DFW--deferred TCAS per MEL 34-43-1A. MX PROCEDURES COMPLIED WITH, placards installed. authorized by MCC Nov 21, 2020 Station: SLC--Ohmed TCAS antennas at the rack, checked good. Megged TCAS antenna cables, checked good. Found mul | 37041.267 | 27095 | Maint | 3445 | DFW | 34 | 45
102976 | 10155 | Traffic Alert and Collision Avoidance System (TCAS) | TCAS CH A | 44151.0132 | 2020-11-16 | NO OUTPUT | TTRA inputs to IOC 1A and 1B are inactive, TTRB inputs to IOC 1A and 1B are inactive, and at least 2 of the following are reported; TA/RA-1 input to PFD1 is inactive, TA/RA-1 input to MFD1 is inactive, TA/RA-2 input to PFD2 is inactive, TA/RA-2 input to MFD2 is inactive. Suspect the TTR. | NULL | TTRA | TCAS CH A | AIR | 34 | 43 | OFF/NO OUTPUT | Fault |  | 18857 | SWK | 2C10 | CRJ700 | 10155 | N741EV | 11/18/2020 | Y | 200703944 | 0 | 0 | NULL | NULL | NULL | D: TCAS FAIL MESSAGE. C: MEL 34-43-1A CAT B DUE 11/21/20 TCAS FAIL message | Nov 18, 2020 Station: DFW--deferred TCAS per MEL 34-43-1A. MX PROCEDURES COMPLIED WITH, placards installed. authorized by MCC Nov 21, 2020 Station: SLC--Ohmed TCAS antennas at the rack, checked good. Megged TCAS antenna cables, checked good. Found mul | 37041.267 | 27095 | Maint | 3445 | DFW | 34 | 45
2267 | 10155 | POTABLE WATER | PWS SYSTEM | 2020-11-08 19:01 | 2020-11-08 | A/C HIGH CYCLING RATE | Air Compressor exibiting abnormally high cycling rate. May be caused by one of the following: slow pressure leak in system, pressure relief valve leak, check valve stuck open. | NULL | PWSYS | PWS SYSTEM | AIR | 38 | 10 | LRU OK/INFO | Fault |  | 27812 | SWK | 2C10 | CRJ700 | 10155 | N741EV | 11/8/2020 | N | 21805773 | 0 | 0 | NULL | NULL | NULL | Diagnostic light on the potable water system came on during cruise. | INSP FOUND IN MDC HISTORY B1- 0007615 POT WATER AIR COMPRESSOR. NO CURRENT FAULTS FOUND. COULD NOT DUPLICATE FAULT. NO PREVIOUS HISTORY OF FAULT. OPS TEST POTABLE WATER SYSTEM 38-10-00. OK FOR SVC. | 36970.9174 | 27048 | Pilot | 3813 | PHX | 38 | 13
7633 | 10155 | POTABLE WATER | PWS SYSTEM | 2020-11-08 17:10 | 2020-11-08 | A/C HIGH CYCLING RATE | Air Compressor exibiting abnormally high cycling rate. May be caused by one of the following: slow pressure leak in system, pressure relief valve leak, check valve stuck open. | NULL | PWSYS | PWS SYSTEM | AIR | 38 | 10 | LRU OK/INFO | Fault |  | 27812 | SWK | 2C10 | CRJ700 | 10155 | N741EV | 11/8/2020 | N | 21805773 | 0 | 0 | NULL | NULL | NULL | Diagnostic light on the potable water system came on during cruise. | INSP FOUND IN MDC HISTORY B1- 0007615 POT WATER AIR COMPRESSOR. NO CURRENT FAULTS FOUND. COULD NOT DUPLICATE FAULT. NO PREVIOUS HISTORY OF FAULT. OPS TEST POTABLE WATER SYSTEM 38-10-00. OK FOR SVC. | 36970.9174 | 27048 | Pilot | 3813 | PHX | 38 | 13
9530 | 10155 | POTABLE WATER | PWS SYSTEM | 2020-11-08 16:46 | 2020-11-08 | A/C HIGH CYCLING RATE | Air Compressor exibiting abnormally high cycling rate. May be caused by one of the following: slow pressure leak in system, pressure relief valve leak, check valve stuck open. | NULL | PWSYS | PWS SYSTEM | AIR | 38 | 10 | LRU OK/INFO | Fault |  | 27812 | SWK | 2C10 | CRJ700 | 10155 | N741EV | 11/8/2020 | N | 21805773 | 0 | 0 | NULL | NULL | NULL | Diagnostic light on the potable water system came on during cruise. | INSP FOUND IN MDC HISTORY B1- 0007615 POT WATER AIR COMPRESSOR. NO CURRENT FAULTS FOUND. COULD NOT DUPLICATE FAULT. NO PREVIOUS HISTORY OF FAULT. OPS TEST POTABLE WATER SYSTEM 38-10-00. OK FOR SVC. | 36970.9174 | 27048 | Pilot | 3813 | PHX | 38 | 13
17620 | 10155 | POTABLE WATER | PRESS XDCR | 2020-11-08 03:20 | 2020-11-08 | OUT OF RANGE | System pressure outside of extreme limits. | NULL | PXDCR | PRESS XDCR | AIR,TAXI,GND | 38 | 10 | FAILED | Fault |  | 27812 | SWK | 2C10 | CRJ700 | 10155 | N741EV | 11/8/2020 | N | 21805773 | 0 | 0 | NULL | NULL | NULL | Diagnostic light on the potable water system came on during cruise. | INSP FOUND IN MDC HISTORY B1- 0007615 POT WATER AIR COMPRESSOR. NO CURRENT FAULTS FOUND. COULD NOT DUPLICATE FAULT. NO PREVIOUS HISTORY OF FAULT. OPS TEST POTABLE WATER SYSTEM 38-10-00. OK FOR SVC. | 36970.9174 | 27048 | Pilot | 3813 | PHX | 38 | 13
18906 | 10155 | POTABLE WATER | PRESS XDCR | 2020-11-08 02:34 | 2020-11-08 | OUT OF RANGE | System pressure outside of extreme limits. | NULL | PXDCR | PRESS XDCR | AIR,TAXI,GND | 38 | 10 | FAILED | Fault |  | 27812 | SWK | 2C10 | CRJ700 | 10155 | N741EV | 11/8/2020 | N | 21805773 | 0 | 0 | NULL | NULL | NULL | Diagnostic light on the potable water system came on during cruise. | INSP FOUND IN MDC HISTORY B1- 0007615 POT WATER AIR COMPRESSOR. NO CURRENT FAULTS FOUND. COULD NOT DUPLICATE FAULT. NO PREVIOUS HISTORY OF FAULT. OPS TEST POTABLE WATER SYSTEM 38-10-00. OK FOR SVC. | 36970.9174 | 27048 | Pilot | 3813 | PHX | 38 | 13
20929 | 10155 | POTABLE WATER | PRESS XDCR | 2020-11-08 01:09 | 2020-11-08 | OUT OF RANGE | System pressure outside of extreme limits. | NULL | PXDCR | PRESS XDCR | AIR,TAXI,GND | 38 | 10 | FAILED | Fault |  | 27812 | SWK | 2C10 | CRJ700 | 10155 | N741EV | 11/8/2020 | N | 21805773 | 0 | 0 | NULL | NULL | NULL | Diagnostic light on the potable water system came on during cruise. | INSP FOUND IN MDC HISTORY B1- 0007615 POT WATER AIR COMPRESSOR. NO CURRENT FAULTS FOUND. COULD NOT DUPLICATE FAULT. NO PREVIOUS HISTORY OF FAULT. OPS TEST POTABLE WATER SYSTEM 38-10-00. OK FOR SVC. | 36970.9174 | 27048 | Pilot | 3813 | PHX | 38 | 13
20955 | 10155 | POTABLE WATER | PWS SYSTEM | 2020-11-08 01:05 | 2020-11-08 | LOW SYSTEM PRESSURE | System Pressure below minimum operating pressure for extended period of time. Likely causes: pressure leak in the system, fill/drain valve open, pressure relief valve stuck open, pressure leak due to lack of sufficient water to close vents in sink/coffee maker, air compressor failing to work. | NULL | PWSYS | PWS SYSTEM | AIR | 38 | 10 | LRU OK/INFO | Fault |  | 27812 | SWK | 2C10 | CRJ700 | 10155 | N741EV | 11/8/2020 | N | 21805773 | 0 | 0 | NULL | NULL | NULL | Diagnostic light on the potable water system came on during cruise. | INSP FOUND IN MDC HISTORY B1- 0007615 POT WATER AIR COMPRESSOR. NO CURRENT FAULTS FOUND. COULD NOT DUPLICATE FAULT. NO PREVIOUS HISTORY OF FAULT. OPS TEST POTABLE WATER SYSTEM 38-10-00. OK FOR SVC. | 36970.9174 | 27048 | Pilot | 3813 | PHX | 38 | 13
78728 | 10155 | POTABLE WATER | PWS SYSTEM | 2020-11-09 13:24 | 2020-11-09 | A/C HIGH CYCLING RATE | Air Compressor exibiting abnormally high cycling rate. May be caused by one of the following: slow pressure leak in system, pressure relief valve leak, check valve stuck open. | NULL | PWSYS | PWS SYSTEM | AIR | 38 | 10 | LRU OK/INFO | Fault |  | 27812 | SWK | 2C10 | CRJ700 | 10155 | N741EV | 11/8/2020 | N | 21805773 | 0 | 0 | NULL | NULL | NULL | Diagnostic light on the potable water system came on during cruise. | INSP FOUND IN MDC HISTORY B1- 0007615 POT WATER AIR COMPRESSOR. NO CURRENT FAULTS FOUND. COULD NOT DUPLICATE FAULT. NO PREVIOUS HISTORY OF FAULT. OPS TEST POTABLE WATER SYSTEM 38-10-00. OK FOR SVC. | 36970.9174 | 27048 | Pilot | 3813 | PHX | 38 | 13
78878 | 10155 | POTABLE WATER | PWS SYSTEM | 2020-11-09 12:54 | 2020-11-09 | A/C HIGH CYCLING RATE | Air Compressor exibiting abnormally high cycling rate. May be caused by one of the following: slow pressure leak in system, pressure relief valve leak, check valve stuck open. | NULL | PWSYS | PWS SYSTEM | AIR | 38 | 10 | LRU OK/INFO | Fault |  | 27812 | SWK | 2C10 | CRJ700 | 10155 | N741EV | 11/8/2020 | N | 21805773 | 0 | 0 | NULL | NULL | NULL | Diagnostic light on the potable water system came on during cruise. | INSP FOUND IN MDC HISTORY B1- 0007615 POT WATER AIR COMPRESSOR. NO CURRENT FAULTS FOUND. COULD NOT DUPLICATE FAULT. NO PREVIOUS HISTORY OF FAULT. OPS TEST POTABLE WATER SYSTEM 38-10-00. OK FOR SVC. | 36970.9174 | 27048 | Pilot | 3813 | PHX | 38 | 13
80299 | 10155 | POTABLE WATER | PWS SYSTEM | 2020-11-09 04:17 | 2020-11-09 | A/C HIGH CYCLING RATE | Air Compressor exibiting abnormally high cycling rate. May be caused by one of the following: slow pressure leak in system, pressure relief valve leak, check valve stuck open. | NULL | PWSYS | PWS SYSTEM | AIR | 38 | 10 | LRU OK/INFO | Fault |  | 27812 | SWK | 2C10 | CRJ700 | 10155 | N741EV | 11/8/2020 | N | 21805773 | 0 | 0 | NULL | NULL | NULL | Diagnostic light on the potable water system came on during cruise. | INSP FOUND IN MDC HISTORY B1- 0007615 POT WATER AIR COMPRESSOR. NO CURRENT FAULTS FOUND. COULD NOT DUPLICATE FAULT. NO PREVIOUS HISTORY OF FAULT. OPS TEST POTABLE WATER SYSTEM 38-10-00. OK FOR SVC. | 36970.9174 | 27048 | Pilot | 3813 | PHX | 38 | 13
80723 | 10155 | POTABLE WATER | PWS SYSTEM | 2020-11-09 03:58 | 2020-11-09 | A/C HIGH CYCLING RATE | Air Compressor exibiting abnormally high cycling rate. May be caused by one of the following: slow pressure leak in system, pressure relief valve leak, check valve stuck open. | NULL | PWSYS | PWS SYSTEM | AIR | 38 | 10 | LRU OK/INFO | Fault |  | 27812 | SWK | 2C10 | CRJ700 | 10155 | N741EV | 11/8/2020 | N | 21805773 | 0 | 0 | NULL | NULL | NULL | Diagnostic light on the potable water system came on during cruise. | INSP FOUND IN MDC HISTORY B1- 0007615 POT WATER AIR COMPRESSOR. NO CURRENT FAULTS FOUND. COULD NOT DUPLICATE FAULT. NO PREVIOUS HISTORY OF FAULT. OPS TEST POTABLE WATER SYSTEM 38-10-00. OK FOR SVC. | 36970.9174 | 27048 | Pilot | 3813 | PHX | 38 | 13
82999 | 10155 | POTABLE WATER | PWS SYSTEM | 2020-11-09 03:12 | 2020-11-09 | A/C HIGH CYCLING RATE | Air Compressor exibiting abnormally high cycling rate. May be caused by one of the following: slow pressure leak in system, pressure relief valve leak, check valve stuck open. | NULL | PWSYS | PWS SYSTEM | AIR | 38 | 10 | LRU OK/INFO | Fault |  | 27812 | SWK | 2C10 | CRJ700 | 10155 | N741EV | 11/8/2020 | N | 21805773 | 0 | 0 | NULL | NULL | NULL | Diagnostic light on the potable water system came on during cruise. | INSP FOUND IN MDC HISTORY B1- 0007615 POT WATER AIR COMPRESSOR. NO CURRENT FAULTS FOUND. COULD NOT DUPLICATE FAULT. NO PREVIOUS HISTORY OF FAULT. OPS TEST POTABLE WATER SYSTEM 38-10-00. OK FOR SVC. | 36970.9174 | 27048 | Pilot | 3813 | PHX | 38 | 13
83093 | 10155 | POTABLE WATER | PWS SYSTEM | 2020-11-09 02:57 | 2020-11-09 | A/C HIGH CYCLING RATE | Air Compressor exibiting abnormally high cycling rate. May be caused by one of the following: slow pressure leak in system, pressure relief valve leak, check valve stuck open. | NULL | PWSYS | PWS SYSTEM | AIR | 38 | 10 | LRU OK/INFO | Fault |  | 27812 | SWK | 2C10 | CRJ700 | 10155 | N741EV | 11/8/2020 | N | 21805773 | 0 | 0 | NULL | NULL | NULL | Diagnostic light on the potable water system came on during cruise. | INSP FOUND IN MDC HISTORY B1- 0007615 POT WATER AIR COMPRESSOR. NO CURRENT FAULTS FOUND. COULD NOT DUPLICATE FAULT. NO PREVIOUS HISTORY OF FAULT. OPS TEST POTABLE WATER SYSTEM 38-10-00. OK FOR SVC. | 36970.9174 | 27048 | Pilot | 3813 | PHX | 38 | 13
86956 | 10155 | POTABLE WATER | PWS SYSTEM | 2020-11-09 01:04 | 2020-11-09 | A/C HIGH CYCLING RATE | Air Compressor exibiting abnormally high cycling rate. May be caused by one of the following: slow pressure leak in system, pressure relief valve leak, check valve stuck open. | NULL | PWSYS | PWS SYSTEM | AIR | 38 | 10 | LRU OK/INFO | Fault |  | 27812 | SWK | 2C10 | CRJ700 | 10155 | N741EV | 11/8/2020 | N | 21805773 | 0 | 0 | NULL | NULL | NULL | Diagnostic light on the potable water system came on during cruise. | INSP FOUND IN MDC HISTORY B1- 0007615 POT WATER AIR COMPRESSOR. NO CURRENT FAULTS FOUND. COULD NOT DUPLICATE FAULT. NO PREVIOUS HISTORY OF FAULT. OPS TEST POTABLE WATER SYSTEM 38-10-00. OK FOR SVC. | 36970.9174 | 27048 | Pilot | 3813 | PHX | 38 | 13
87874 | 10155 | POTABLE WATER | PWS SYSTEM | 2020-11-09 01:02 | 2020-11-09 | A/C HIGH CYCLING RATE | Air Compressor exibiting abnormally high cycling rate. May be caused by one of the following: slow pressure leak in system, pressure relief valve leak, check valve stuck open. | NULL | PWSYS | PWS SYSTEM | AIR | 38 | 10 | LRU OK/INFO | Fault |  | 27812 | SWK | 2C10 | CRJ700 | 10155 | N741EV | 11/8/2020 | N | 21805773 | 0 | 0 | NULL | NULL | NULL | Diagnostic light on the potable water system came on during cruise. | INSP FOUND IN MDC HISTORY B1- 0007615 POT WATER AIR COMPRESSOR. NO CURRENT FAULTS FOUND. COULD NOT DUPLICATE FAULT. NO PREVIOUS HISTORY OF FAULT. OPS TEST POTABLE WATER SYSTEM 38-10-00. OK FOR SVC. | 36970.9174 | 27048 | Pilot | 3813 | PHX | 38 | 13
89319 | 10155 | POTABLE WATER | PWS SYSTEM | 2020-11-09 00:16 | 2020-11-09 | A/C HIGH CYCLING RATE | Air Compressor exibiting abnormally high cycling rate. May be caused by one of the following: slow pressure leak in system, pressure relief valve leak, check valve stuck open. | NULL | PWSYS | PWS SYSTEM | AIR | 38 | 10 | LRU OK/INFO | Fault |  | 27812 | SWK | 2C10 | CRJ700 | 10155 | N741EV | 11/8/2020 | N | 21805773 | 0 | 0 | NULL | NULL | NULL | Diagnostic light on the potable water system came on during cruise. | INSP FOUND IN MDC HISTORY B1- 0007615 POT WATER AIR COMPRESSOR. NO CURRENT FAULTS FOUND. COULD NOT DUPLICATE FAULT. NO PREVIOUS HISTORY OF FAULT. OPS TEST POTABLE WATER SYSTEM 38-10-00. OK FOR SVC. | 36970.9174 | 27048 | Pilot | 3813 | PHX | 38 | 13
89481 | 10155 | POTABLE WATER | PWS SYSTEM | 2020-11-08 23:30 | 2020-11-08 | A/C HIGH CYCLING RATE | Air Compressor exibiting abnormally high cycling rate. May be caused by one of the following: slow pressure leak in system, pressure relief valve leak, check valve stuck open. | NULL | PWSYS | PWS SYSTEM | AIR | 38 | 10 | LRU OK/INFO | Fault |  | 27812 | SWK | 2C10 | CRJ700 | 10155 | N741EV | 11/8/2020 | N | 21805773 | 0 | 0 | NULL | NULL | NULL | Diagnostic light on the potable water system came on during cruise. | INSP FOUND IN MDC HISTORY B1- 0007615 POT WATER AIR COMPRESSOR. NO CURRENT FAULTS FOUND. COULD NOT DUPLICATE FAULT. NO PREVIOUS HISTORY OF FAULT. OPS TEST POTABLE WATER SYSTEM 38-10-00. OK FOR SVC. | 36970.9174 | 27048 | Pilot | 3813 | PHX | 38 | 13
89487 | 10155 | POTABLE WATER | PWS SYSTEM | 2020-11-08 23:28 | 2020-11-08 | A/C HIGH CYCLING RATE | Air Compressor exibiting abnormally high cycling rate. May be caused by one of the following: slow pressure leak in system, pressure relief valve leak, check valve stuck open. | NULL | PWSYS | PWS SYSTEM | AIR | 38 | 10 | LRU OK/INFO | Fault |  | 27812 | SWK | 2C10 | CRJ700 | 10155 | N741EV | 11/8/2020 | N | 21805773 | 0 | 0 | NULL | NULL | NULL | Diagnostic light on the potable water system came on during cruise. | INSP FOUND IN MDC HISTORY B1- 0007615 POT WATER AIR COMPRESSOR. NO CURRENT FAULTS FOUND. COULD NOT DUPLICATE FAULT. NO PREVIOUS HISTORY OF FAULT. OPS TEST POTABLE WATER SYSTEM 38-10-00. OK FOR SVC. | 36970.9174 | 27048 | Pilot | 3813 | PHX | 38 | 13
96491 | 10155 | POTABLE WATER | PWS SYSTEM | 2020-11-08 20:08 | 2020-11-08 | A/C HIGH CYCLING RATE | Air Compressor exibiting abnormally high cycling rate. May be caused by one of the following: slow pressure leak in system, pressure relief valve leak, check valve stuck open. | NULL | PWSYS | PWS SYSTEM | AIR | 38 | 10 | LRU OK/INFO | Fault |  | 27812 | SWK | 2C10 | CRJ700 | 10155 | N741EV | 11/8/2020 | N | 21805773 | 0 | 0 | NULL | NULL | NULL | Diagnostic light on the potable water system came on during cruise. | INSP FOUND IN MDC HISTORY B1- 0007615 POT WATER AIR COMPRESSOR. NO CURRENT FAULTS FOUND. COULD NOT DUPLICATE FAULT. NO PREVIOUS HISTORY OF FAULT. OPS TEST POTABLE WATER SYSTEM 38-10-00. OK FOR SVC. | 36970.9174 | 27048 | Pilot | 3813 | PHX | 38 | 13
97887 | 10155 | POTABLE WATER | PWS SYSTEM | 2020-11-08 19:22 | 2020-11-08 | A/C HIGH CYCLING RATE | Air Compressor exibiting abnormally high cycling rate. May be caused by one of the following: slow pressure leak in system, pressure relief valve leak, check valve stuck open. | NULL | PWSYS | PWS SYSTEM | AIR | 38 | 10 | LRU OK/INFO | Fault |  | 27812 | SWK | 2C10 | CRJ700 | 10155 | N741EV | 11/8/2020 | N | 21805773 | 0 | 0 | NULL | NULL | NULL | Diagnostic light on the potable water system came on during cruise. | INSP FOUND IN MDC HISTORY B1- 0007615 POT WATER AIR COMPRESSOR. NO CURRENT FAULTS FOUND. COULD NOT DUPLICATE FAULT. NO PREVIOUS HISTORY OF FAULT. OPS TEST POTABLE WATER SYSTEM 38-10-00. OK FOR SVC. | 36970.9174 | 27048 | Pilot | 3813 | PHX | 38 | 13
119133 | 10156 | Integrated Avionics Processor System (IAPS) | IAPS IOC 2A | 44135.0062 | 2020-10-31 | INPUT BUS ERROR | Error reported by IOC internally concerning its input busses. IOC may likely be okay and not the faulty LRU. This is set by MUX UART OR STATUS ERROR. For additional information in determining where a problem may be occurring look at the 353 labels captured with the fault to determine the input bus that is creating the abnormal condition. | NULL | IC2A | IAPS IOC 2A | AIR,TAXI | 22 | 12 | LRU OK/INFO | Service |  | 140 | SWK | 2C10 | CRJ700 | 10156 | N708SK | 11/1/2020 | N | 21770017 | 0 | 0 | SERVICE 700 | NON ROUTINE | NULL | Remove masking tape from captains SYNC switch before flight. | Removed masking tape from the Captains SYNC switch as required. | 44537.3994 | 28679 | Maint | 2211 | ORD | 22 | 11
119133 | 10156 | Integrated Avionics Processor System (IAPS) | IAPS IOC 2A | 2020-10-31 00:09 | 2020-10-31 | INPUT BUS ERROR | Error reported by IOC internally concerning its input busses. IOC may likely be okay and not the faulty LRU. This is set by MUX UART OR STATUS ERROR. For additional information in determining where a problem may be occurring look at the 353 labels captured with the fault to determine the input bus that is creating the abnormal condition. | NULL | IC2A | IAPS IOC 2A | AIR,TAXI | 22 | 12 | LRU OK/INFO | Service | 1 | 23590 | SWK | 2C10 | CRJ700 | 10156 | N708SK | 11/1/2020 | N | 21769774 | 0 | 0 | NULL | NON ROUTINE | NULL | Transfer from EAML 517772 : SYNC button on CA yoke doesn’t work. Only sometimes. | Removed and replaced the Captains yoke SYNC switch in reference to AMM 22-11-31. Ops check good at this time. | 44537.3994 | 28679 | Pilot | 2211 | ORD | 22 | 11
119133 | 10156 | Integrated Avionics Processor System (IAPS) | IAPS IOC 2A | 2020-10-31 00:09 | 2020-10-31 | INPUT BUS ERROR | Error reported by IOC internally concerning its input busses. IOC may likely be okay and not the faulty LRU. This is set by MUX UART OR STATUS ERROR. For additional information in determining where a problem may be occurring look at the 353 labels captured with the fault to determine the input bus that is creating the abnormal condition. | NULL | IC2A | IAPS IOC 2A | AIR,TAXI | 22 | 12 | LRU OK/INFO | Service | 1 | 26714 | SWK | 2C10 | CRJ700 | 10156 | N708SK | 11/1/2020 | Y | 21769725 | 0 | 0 | NULL | NULL | NULL | SYNC button on CA yoke doesn’t work. Only sometimes. | This discrepancy was transferred to CAMP item 21769774 with the following corrective action: "Removed and replaced the Captains yoke SYNC switch in reference to AMM 22-11-31. Ops check good at this time." | 44537.3994 | 28679 | Pilot | 2211 | ORD | 22 | 11
119653 | 10156 | Integrated Avionics Processor System (IAPS) | IAPS IOC 2B | 44135.0062 | 2020-10-31 | INPUT BUS ERROR | Error reported by IOC internally concerning its input busses. IOC may likely be okay and not the faulty LRU. This is set by MUX UART OR STATUS ERROR. For additional information in determining where a problem may be occurring look at the 353 labels captured with the fault to determine the input bus that is creating the abnormal condition. | NULL | IC2B | IAPS IOC 2B | AIR,TAXI | 22 | 12 | LRU OK/INFO | Service |  | 140 | SWK | 2C10 | CRJ700 | 10156 | N708SK | 11/1/2020 | N | 21770017 | 0 | 0 | SERVICE 700 | NON ROUTINE | NULL | Remove masking tape from captains SYNC switch before flight. | Removed masking tape from the Captains SYNC switch as required. | 44537.3994 | 28679 | Maint | 2211 | ORD | 22 | 11
119653 | 10156 | Integrated Avionics Processor System (IAPS) | IAPS IOC 2B | 2020-10-31 00:09 | 2020-10-31 | INPUT BUS ERROR | Error reported by IOC internally concerning its input busses. IOC may likely be okay and not the faulty LRU. This is set by MUX UART OR STATUS ERROR. For additional information in determining where a problem may be occurring look at the 353 labels captured with the fault to determine the input bus that is creating the abnormal condition. | NULL | IC2B | IAPS IOC 2B | AIR,TAXI | 22 | 12 | LRU OK/INFO | Service | 1 | 23590 | SWK | 2C10 | CRJ700 | 10156 | N708SK | 11/1/2020 | N | 21769774 | 0 | 0 | NULL | NON ROUTINE | NULL | Transfer from EAML 517772 : SYNC button on CA yoke doesn’t work. Only sometimes. | Removed and replaced the Captains yoke SYNC switch in reference to AMM 22-11-31. Ops check good at this time. | 44537.3994 | 28679 | Pilot | 2211 | ORD | 22 | 11
119653 | 10156 | Integrated Avionics Processor System (IAPS) | IAPS IOC 2B | 2020-10-31 00:09 | 2020-10-31 | INPUT BUS ERROR | Error reported by IOC internally concerning its input busses. IOC may likely be okay and not the faulty LRU. This is set by MUX UART OR STATUS ERROR. For additional information in determining where a problem may be occurring look at the 353 labels captured with the fault to determine the input bus that is creating the abnormal condition. | NULL | IC2B | IAPS IOC 2B | AIR,TAXI | 22 | 12 | LRU OK/INFO | Service | 1 | 26714 | SWK | 2C10 | CRJ700 | 10156 | N708SK | 11/1/2020 | Y | 21769725 | 0 | 0 | NULL | NULL | NULL | SYNC button on CA yoke doesn’t work. Only sometimes. | This discrepancy was transferred to CAMP item 21769774 with the following corrective action: "Removed and replaced the Captains yoke SYNC switch in reference to AMM 22-11-31. Ops check good at this time." | 44537.3994 | 28679 | Pilot | 2211 | ORD | 22 | 11
120738 | 10156 | Integrated Avionics Processor System (IAPS) | IAPS IOC 2A | 44134.9271 | 2020-10-30 | INPUT BUS ERROR | Error reported by IOC internally concerning its input busses. IOC may likely be okay and not the faulty LRU. This is set by MUX UART OR STATUS ERROR. For additional information in determining where a problem may be occurring look at the 353 labels captured with the fault to determine the input bus that is creating the abnormal condition. | NULL | IC2A | IAPS IOC 2A | AIR,TAXI | 22 | 12 | LRU OK/INFO | Service |  | 140 | SWK | 2C10 | CRJ700 | 10156 | N708SK | 11/1/2020 | N | 21770017 | 0 | 0 | SERVICE 700 | NON ROUTINE | NULL | Remove masking tape from captains SYNC switch before flight. | Removed masking tape from the Captains SYNC switch as required. | 44537.3994 | 28679 | Maint | 2211 | ORD | 22 | 11
120738 | 10156 | Integrated Avionics Processor System (IAPS) | IAPS IOC 2A | 2020-10-30 22:15 | 2020-10-30 | INPUT BUS ERROR | Error reported by IOC internally concerning its input busses. IOC may likely be okay and not the faulty LRU. This is set by MUX UART OR STATUS ERROR. For additional information in determining where a problem may be occurring look at the 353 labels captured with the fault to determine the input bus that is creating the abnormal condition. | NULL | IC2A | IAPS IOC 2A | AIR,TAXI | 22 | 12 | LRU OK/INFO | Service | 1 | 23590 | SWK | 2C10 | CRJ700 | 10156 | N708SK | 11/1/2020 | N | 21769774 | 0 | 0 | NULL | NON ROUTINE | NULL | Transfer from EAML 517772 : SYNC button on CA yoke doesn’t work. Only sometimes. | Removed and replaced the Captains yoke SYNC switch in reference to AMM 22-11-31. Ops check good at this time. | 44537.3994 | 28679 | Pilot | 2211 | ORD | 22 | 11
120738 | 10156 | Integrated Avionics Processor System (IAPS) | IAPS IOC 2A | 2020-10-30 22:15 | 2020-10-30 | INPUT BUS ERROR | Error reported by IOC internally concerning its input busses. IOC may likely be okay and not the faulty LRU. This is set by MUX UART OR STATUS ERROR. For additional information in determining where a problem may be occurring look at the 353 labels captured with the fault to determine the input bus that is creating the abnormal condition. | NULL | IC2A | IAPS IOC 2A | AIR,TAXI | 22 | 12 | LRU OK/INFO | Service | 1 | 26714 | SWK | 2C10 | CRJ700 | 10156 | N708SK | 11/1/2020 | Y | 21769725 | 0 | 0 | NULL | NULL | NULL | SYNC button on CA yoke doesn’t work. Only sometimes. | This discrepancy was transferred to CAMP item 21769774 with the following corrective action: "Removed and replaced the Captains yoke SYNC switch in reference to AMM 22-11-31. Ops check good at this time." | 44537.3994 | 28679 | Pilot | 2211 | ORD | 22 | 11
120740 | 10156 | Integrated Avionics Processor System (IAPS) | IAPS IOC 2B | 44134.9271 | 2020-10-30 | INPUT BUS ERROR | Error reported by IOC internally concerning its input busses. IOC may likely be okay and not the faulty LRU. This is set by MUX UART OR STATUS ERROR. For additional information in determining where a problem may be occurring look at the 353 labels captured with the fault to determine the input bus that is creating the abnormal condition. | NULL | IC2B | IAPS IOC 2B | AIR,TAXI | 22 | 12 | LRU OK/INFO | Service |  | 140 | SWK | 2C10 | CRJ700 | 10156 | N708SK | 11/1/2020 | N | 21770017 | 0 | 0 | SERVICE 700 | NON ROUTINE | NULL | Remove masking tape from captains SYNC switch before flight. | Removed masking tape from the Captains SYNC switch as required. | 44537.3994 | 28679 | Maint | 2211 | ORD | 22 | 11
120740 | 10156 | Integrated Avionics Processor System (IAPS) | IAPS IOC 2B | 2020-10-30 22:15 | 2020-10-30 | INPUT BUS ERROR | Error reported by IOC internally concerning its input busses. IOC may likely be okay and not the faulty LRU. This is set by MUX UART OR STATUS ERROR. For additional information in determining where a problem may be occurring look at the 353 labels captured with the fault to determine the input bus that is creating the abnormal condition. | NULL | IC2B | IAPS IOC 2B | AIR,TAXI | 22 | 12 | LRU OK/INFO | Service | 1 | 23590 | SWK | 2C10 | CRJ700 | 10156 | N708SK | 11/1/2020 | N | 21769774 | 0 | 0 | NULL | NON ROUTINE | NULL | Transfer from EAML 517772 : SYNC button on CA yoke doesn’t work. Only sometimes. | Removed and replaced the Captains yoke SYNC switch in reference to AMM 22-11-31. Ops check good at this time. | 44537.3994 | 28679 | Pilot | 2211 | ORD | 22 | 11
120740 | 10156 | Integrated Avionics Processor System (IAPS) | IAPS IOC 2B | 2020-10-30 22:15 | 2020-10-30 | INPUT BUS ERROR | Error reported by IOC internally concerning its input busses. IOC may likely be okay and not the faulty LRU. This is set by MUX UART OR STATUS ERROR. For additional information in determining where a problem may be occurring look at the 353 labels captured with the fault to determine the input bus that is creating the abnormal condition. | NULL | IC2B | IAPS IOC 2B | AIR,TAXI | 22 | 12 | LRU OK/INFO | Service | 1 | 26714 | SWK | 2C10 | CRJ700 | 10156 | N708SK | 11/1/2020 | Y | 21769725 | 0 | 0 | NULL | NULL | NULL | SYNC button on CA yoke doesn’t work. Only sometimes. | This discrepancy was transferred to CAMP item 21769774 with the following corrective action: "Removed and replaced the Captains yoke SYNC switch in reference to AMM 22-11-31. Ops check good at this time." | 44537.3994 | 28679 | Pilot | 2211 | ORD | 22 | 11
123522 | 10156 | Integrated Avionics Processor System (IAPS) | IAPS IOC 2B | 44134.7715 | 2020-10-30 | INPUT BUS ERROR | Error reported by IOC internally concerning its input busses. IOC may likely be okay and not the faulty LRU. This is set by MUX UART OR STATUS ERROR. For additional information in determining where a problem may be occurring look at the 353 labels captured with the fault to determine the input bus that is creating the abnormal condition. | NULL | IC2B | IAPS IOC 2B | AIR,TAXI | 22 | 12 | LRU OK/INFO | Service |  | 140 | SWK | 2C10 | CRJ700 | 10156 | N708SK | 11/1/2020 | N | 21770017 | 0 | 0 | SERVICE 700 | NON ROUTINE | NULL | Remove masking tape from captains SYNC switch before flight. | Removed masking tape from the Captains SYNC switch as required. | 44537.3994 | 28679 | Maint | 2211 | ORD | 22 | 11
123522 | 10156 | Integrated Avionics Processor System (IAPS) | IAPS IOC 2B | 2020-10-30 18:31 | 2020-10-30 | INPUT BUS ERROR | Error reported by IOC internally concerning its input busses. IOC may likely be okay and not the faulty LRU. This is set by MUX UART OR STATUS ERROR. For additional information in determining where a problem may be occurring look at the 353 labels captured with the fault to determine the input bus that is creating the abnormal condition. | NULL | IC2B | IAPS IOC 2B | AIR,TAXI | 22 | 12 | LRU OK/INFO | Service | 1 | 23590 | SWK | 2C10 | CRJ700 | 10156 | N708SK | 11/1/2020 | N | 21769774 | 0 | 0 | NULL | NON ROUTINE | NULL | Transfer from EAML 517772 : SYNC button on CA yoke doesn’t work. Only sometimes. | Removed and replaced the Captains yoke SYNC switch in reference to AMM 22-11-31. Ops check good at this time. | 44537.3994 | 28679 | Pilot | 2211 | ORD | 22 | 11
123522 | 10156 | Integrated Avionics Processor System (IAPS) | IAPS IOC 2B | 2020-10-30 18:31 | 2020-10-30 | INPUT BUS ERROR | Error reported by IOC internally concerning its input busses. IOC may likely be okay and not the faulty LRU. This is set by MUX UART OR STATUS ERROR. For additional information in determining where a problem may be occurring look at the 353 labels captured with the fault to determine the input bus that is creating the abnormal condition. | NULL | IC2B | IAPS IOC 2B | AIR,TAXI | 22 | 12 | LRU OK/INFO | Service | 1 | 26714 | SWK | 2C10 | CRJ700 | 10156 | N708SK | 11/1/2020 | Y | 21769725 | 0 | 0 | NULL | NULL | NULL | SYNC button on CA yoke doesn’t work. Only sometimes. | This discrepancy was transferred to CAMP item 21769774 with the following corrective action: "Removed and replaced the Captains yoke SYNC switch in reference to AMM 22-11-31. Ops check good at this time." | 44537.3994 | 28679 | Pilot | 2211 | ORD | 22 | 11
123523 | 10156 | Integrated Avionics Processor System (IAPS) | IAPS IOC 2A | 44134.7715 | 2020-10-30 | INPUT BUS ERROR | Error reported by IOC internally concerning its input busses. IOC may likely be okay and not the faulty LRU. This is set by MUX UART OR STATUS ERROR. For additional information in determining where a problem may be occurring look at the 353 labels captured with the fault to determine the input bus that is creating the abnormal condition. | NULL | IC2A | IAPS IOC 2A | AIR,TAXI | 22 | 12 | LRU OK/INFO | Service |  | 140 | SWK | 2C10 | CRJ700 | 10156 | N708SK | 11/1/2020 | N | 21770017 | 0 | 0 | SERVICE 700 | NON ROUTINE | NULL | Remove masking tape from captains SYNC switch before flight. | Removed masking tape from the Captains SYNC switch as required. | 44537.3994 | 28679 | Maint | 2211 | ORD | 22 | 11
123523 | 10156 | Integrated Avionics Processor System (IAPS) | IAPS IOC 2A | 2020-10-30 18:31 | 2020-10-30 | INPUT BUS ERROR | Error reported by IOC internally concerning its input busses. IOC may likely be okay and not the faulty LRU. This is set by MUX UART OR STATUS ERROR. For additional information in determining where a problem may be occurring look at the 353 labels captured with the fault to determine the input bus that is creating the abnormal condition. | NULL | IC2A | IAPS IOC 2A | AIR,TAXI | 22 | 12 | LRU OK/INFO | Service | 1 | 23590 | SWK | 2C10 | CRJ700 | 10156 | N708SK | 11/1/2020 | N | 21769774 | 0 | 0 | NULL | NON ROUTINE | NULL | Transfer from EAML 517772 : SYNC button on CA yoke doesn’t work. Only sometimes. | Removed and replaced the Captains yoke SYNC switch in reference to AMM 22-11-31. Ops check good at this time. | 44537.3994 | 28679 | Pilot | 2211 | ORD | 22 | 11
123523 | 10156 | Integrated Avionics Processor System (IAPS) | IAPS IOC 2A | 2020-10-30 18:31 | 2020-10-30 | INPUT BUS ERROR | Error reported by IOC internally concerning its input busses. IOC may likely be okay and not the faulty LRU. This is set by MUX UART OR STATUS ERROR. For additional information in determining where a problem may be occurring look at the 353 labels captured with the fault to determine the input bus that is creating the abnormal condition. | NULL | IC2A | IAPS IOC 2A | AIR,TAXI | 22 | 12 | LRU OK/INFO | Service | 1 | 26714 | SWK | 2C10 | CRJ700 | 10156 | N708SK | 11/1/2020 | Y | 21769725 | 0 | 0 | NULL | NULL | NULL | SYNC button on CA yoke doesn’t work. Only sometimes. | This discrepancy was transferred to CAMP item 21769774 with the following corrective action: "Removed and replaced the Captains yoke SYNC switch in reference to AMM 22-11-31. Ops check good at this time." | 44537.3994 | 28679 | Pilot | 2211 | ORD | 22 | 11
124247 | 10156 | Integrated Avionics Processor System (IAPS) | IAPS IOC 1B | 44134.7521 | 2020-10-30 | INPUT BUS ERROR | Error reported by IOC internally concerning its input busses. IOC may likely be okay and not the faulty LRU. This is set by MUX UART OR STATUS ERROR. For additional information in determining where a problem may be occurring look at the 353 labels captured with the fault to determine the input bus that is creating the abnormal condition. | NULL | IC1B | IAPS IOC 1B | AIR,TAXI | 22 | 12 | LRU OK/INFO | Service |  | 140 | SWK | 2C10 | CRJ700 | 10156 | N708SK | 11/1/2020 | N | 21770017 | 0 | 0 | SERVICE 700 | NON ROUTINE | NULL | Remove masking tape from captains SYNC switch before flight. | Removed masking tape from the Captains SYNC switch as required. | 44537.3994 | 28679 | Maint | 2211 | ORD | 22 | 11
124247 | 10156 | Integrated Avionics Processor System (IAPS) | IAPS IOC 1B | 2020-10-30 18:03 | 2020-10-30 | INPUT BUS ERROR | Error reported by IOC internally concerning its input busses. IOC may likely be okay and not the faulty LRU. This is set by MUX UART OR STATUS ERROR. For additional information in determining where a problem may be occurring look at the 353 labels captured with the fault to determine the input bus that is creating the abnormal condition. | NULL | IC1B | IAPS IOC 1B | AIR,TAXI | 22 | 12 | LRU OK/INFO | Service | 1 | 23590 | SWK | 2C10 | CRJ700 | 10156 | N708SK | 11/1/2020 | N | 21769774 | 0 | 0 | NULL | NON ROUTINE | NULL | Transfer from EAML 517772 : SYNC button on CA yoke doesn’t work. Only sometimes. | Removed and replaced the Captains yoke SYNC switch in reference to AMM 22-11-31. Ops check good at this time. | 44537.3994 | 28679 | Pilot | 2211 | ORD | 22 | 11
124247 | 10156 | Integrated Avionics Processor System (IAPS) | IAPS IOC 1B | 2020-10-30 18:03 | 2020-10-30 | INPUT BUS ERROR | Error reported by IOC internally concerning its input busses. IOC may likely be okay and not the faulty LRU. This is set by MUX UART OR STATUS ERROR. For additional information in determining where a problem may be occurring look at the 353 labels captured with the fault to determine the input bus that is creating the abnormal condition. | NULL | IC1B | IAPS IOC 1B | AIR,TAXI | 22 | 12 | LRU OK/INFO | Service | 1 | 26714 | SWK | 2C10 | CRJ700 | 10156 | N708SK | 11/1/2020 | Y | 21769725 | 0 | 0 | NULL | NULL | NULL | SYNC button on CA yoke doesn’t work. Only sometimes. | This discrepancy was transferred to CAMP item 21769774 with the following corrective action: "Removed and replaced the Captains yoke SYNC switch in reference to AMM 22-11-31. Ops check good at this time." | 44537.3994 | 28679 | Pilot | 2211 | ORD | 22 | 11
124249 | 10156 | Integrated Avionics Processor System (IAPS) | IAPS IOC 1A | 44134.7521 | 2020-10-30 | INPUT BUS ERROR | Error reported by IOC internally concerning its input busses. IOC may likely be okay and not the faulty LRU. This is set by MUX UART OR STATUS ERROR. For additional information in determining where a problem may be occurring look at the 353 labels captured with the fault to determine the input bus that is creating the abnormal condition. | NULL | IC1A | IAPS IOC 1A | AIR,TAXI | 22 | 12 | LRU OK/INFO | Service |  | 140 | SWK | 2C10 | CRJ700 | 10156 | N708SK | 11/1/2020 | N | 21770017 | 0 | 0 | SERVICE 700 | NON ROUTINE | NULL | Remove masking tape from captains SYNC switch before flight. | Removed masking tape from the Captains SYNC switch as required. | 44537.3994 | 28679 | Maint | 2211 | ORD | 22 | 11
124249 | 10156 | Integrated Avionics Processor System (IAPS) | IAPS IOC 1A | 2020-10-30 18:03 | 2020-10-30 | INPUT BUS ERROR | Error reported by IOC internally concerning its input busses. IOC may likely be okay and not the faulty LRU. This is set by MUX UART OR STATUS ERROR. For additional information in determining where a problem may be occurring look at the 353 labels captured with the fault to determine the input bus that is creating the abnormal condition. | NULL | IC1A | IAPS IOC 1A | AIR,TAXI | 22 | 12 | LRU OK/INFO | Service | 1 | 23590 | SWK | 2C10 | CRJ700 | 10156 | N708SK | 11/1/2020 | N | 21769774 | 0 | 0 | NULL | NON ROUTINE | NULL | Transfer from EAML 517772 : SYNC button on CA yoke doesn’t work. Only sometimes. | Removed and replaced the Captains yoke SYNC switch in reference to AMM 22-11-31. Ops check good at this time. | 44537.3994 | 28679 | Pilot | 2211 | ORD | 22 | 11
124249 | 10156 | Integrated Avionics Processor System (IAPS) | IAPS IOC 1A | 2020-10-30 18:03 | 2020-10-30 | INPUT BUS ERROR | Error reported by IOC internally concerning its input busses. IOC may likely be okay and not the faulty LRU. This is set by MUX UART OR STATUS ERROR. For additional information in determining where a problem may be occurring look at the 353 labels captured with the fault to determine the input bus that is creating the abnormal condition. | NULL | IC1A | IAPS IOC 1A | AIR,TAXI | 22 | 12 | LRU OK/INFO | Service | 1 | 26714 | SWK | 2C10 | CRJ700 | 10156 | N708SK | 11/1/2020 | Y | 21769725 | 0 | 0 | NULL | NULL | NULL | SYNC button on CA yoke doesn’t work. Only sometimes. | This discrepancy was transferred to CAMP item 21769774 with the following corrective action: "Removed and replaced the Captains yoke SYNC switch in reference to AMM 22-11-31. Ops check good at this time." | 44537.3994 | 28679 | Pilot | 2211 | ORD | 22 | 11
125156 | 10156 | AUTOMATIC FLT CONTROL | FCC 2 | 44134.7083 | 2020-10-30 | FCS DIAG CODE=REPAIR | When fault is a (REPAIR CODE) detailed information can be found by analyzing the associated text for each bit set in label 351. Detailed information may be found in the aircraft flipchart, or under ADVANCED DIAGNOSTIC pages in MDC. | NULL | FCC2 | FCC 2 | AIR,TAXI | 22 | 11 | LRU OK/INFO | Fault |  | 140 | SWK | 2C10 | CRJ700 | 10156 | N708SK | 11/1/2020 | N | 21770017 | 0 | 0 | SERVICE 700 | NON ROUTINE | NULL | Remove masking tape from captains SYNC switch before flight. | Removed masking tape from the Captains SYNC switch as required. | 44537.3994 | 28679 | Maint | 2211 | ORD | 22 | 11
125156 | 10156 | AUTOMATIC FLT CONTROL | FCC 2 | 2020-10-30 17:00 | 2020-10-30 | FCS DIAG CODE=REPAIR | When fault is a (REPAIR CODE) detailed information can be found by analyzing the associated text for each bit set in label 351. Detailed information may be found in the aircraft flipchart, or under ADVANCED DIAGNOSTIC pages in MDC. | NULL | FCC2 | FCC 2 | AIR,TAXI | 22 | 11 | LRU OK/INFO | Fault |  | 23590 | SWK | 2C10 | CRJ700 | 10156 | N708SK | 11/1/2020 | N | 21769774 | 0 | 0 | NULL | NON ROUTINE | NULL | Transfer from EAML 517772 : SYNC button on CA yoke doesn’t work. Only sometimes. | Removed and replaced the Captains yoke SYNC switch in reference to AMM 22-11-31. Ops check good at this time. | 44537.3994 | 28679 | Pilot | 2211 | ORD | 22 | 11
125156 | 10156 | AUTOMATIC FLT CONTROL | FCC 2 | 2020-10-30 17:00 | 2020-10-30 | FCS DIAG CODE=REPAIR | When fault is a (REPAIR CODE) detailed information can be found by analyzing the associated text for each bit set in label 351. Detailed information may be found in the aircraft flipchart, or under ADVANCED DIAGNOSTIC pages in MDC. | NULL | FCC2 | FCC 2 | AIR,TAXI | 22 | 11 | LRU OK/INFO | Fault |  | 26714 | SWK | 2C10 | CRJ700 | 10156 | N708SK | 11/1/2020 | Y | 21769725 | 0 | 0 | NULL | NULL | NULL | SYNC button on CA yoke doesn’t work. Only sometimes. | This discrepancy was transferred to CAMP item 21769774 with the following corrective action: "Removed and replaced the Captains yoke SYNC switch in reference to AMM 22-11-31. Ops check good at this time." | 44537.3994 | 28679 | Pilot | 2211 | ORD | 22 | 11
125424 | 10156 | AUTOMATIC FLT CONTROL | FCC 1 | 44134.7083 | 2020-10-30 | FCS DIAG CODE=REPAIR | When fault is a (REPAIR CODE) detailed information can be found by analyzing the associated text for each bit set in label 351. Detailed information may be found in the aircraft flipchart, or under ADVANCED DIAGNOSTIC pages in MDC. | NULL | FCC1 | FCC 1 | AIR,TAXI | 22 | 11 | LRU OK/INFO | Fault |  | 140 | SWK | 2C10 | CRJ700 | 10156 | N708SK | 11/1/2020 | N | 21770017 | 0 | 0 | SERVICE 700 | NON ROUTINE | NULL | Remove masking tape from captains SYNC switch before flight. | Removed masking tape from the Captains SYNC switch as required. | 44537.3994 | 28679 | Maint | 2211 | ORD | 22 | 11
125424 | 10156 | AUTOMATIC FLT CONTROL | FCC 1 | 2020-10-30 17:00 | 2020-10-30 | FCS DIAG CODE=REPAIR | When fault is a (REPAIR CODE) detailed information can be found by analyzing the associated text for each bit set in label 351. Detailed information may be found in the aircraft flipchart, or under ADVANCED DIAGNOSTIC pages in MDC. | NULL | FCC1 | FCC 1 | AIR,TAXI | 22 | 11 | LRU OK/INFO | Fault |  | 23590 | SWK | 2C10 | CRJ700 | 10156 | N708SK | 11/1/2020 | N | 21769774 | 0 | 0 | NULL | NON ROUTINE | NULL | Transfer from EAML 517772 : SYNC button on CA yoke doesn’t work. Only sometimes. | Removed and replaced the Captains yoke SYNC switch in reference to AMM 22-11-31. Ops check good at this time. | 44537.3994 | 28679 | Pilot | 2211 | ORD | 22 | 11
125424 | 10156 | AUTOMATIC FLT CONTROL | FCC 1 | 2020-10-30 17:00 | 2020-10-30 | FCS DIAG CODE=REPAIR | When fault is a (REPAIR CODE) detailed information can be found by analyzing the associated text for each bit set in label 351. Detailed information may be found in the aircraft flipchart, or under ADVANCED DIAGNOSTIC pages in MDC. | NULL | FCC1 | FCC 1 | AIR,TAXI | 22 | 11 | LRU OK/INFO | Fault |  | 26714 | SWK | 2C10 | CRJ700 | 10156 | N708SK | 11/1/2020 | Y | 21769725 | 0 | 0 | NULL | NULL | NULL | SYNC button on CA yoke doesn’t work. Only sometimes. | This discrepancy was transferred to CAMP item 21769774 with the following corrective action: "Removed and replaced the Captains yoke SYNC switch in reference to AMM 22-11-31. Ops check good at this time." | 44537.3994 | 28679 | Pilot | 2211 | ORD | 22 | 11
126916 | 10156 | Integrated Avionics Processor System (IAPS) | IAPS IOC 1B | 44134.6813 | 2020-10-30 | INPUT BUS ERROR | Error reported by IOC internally concerning its input busses. IOC may likely be okay and not the faulty LRU. This is set by MUX UART OR STATUS ERROR. For additional information in determining where a problem may be occurring look at the 353 labels captured with the fault to determine the input bus that is creating the abnormal condition. | NULL | IC1B | IAPS IOC 1B | AIR,TAXI | 22 | 12 | LRU OK/INFO | Service |  | 140 | SWK | 2C10 | CRJ700 | 10156 | N708SK | 11/1/2020 | N | 21770017 | 0 | 0 | SERVICE 700 | NON ROUTINE | NULL | Remove masking tape from captains SYNC switch before flight. | Removed masking tape from the Captains SYNC switch as required. | 44537.3994 | 28679 | Maint | 2211 | ORD | 22 | 11
126916 | 10156 | Integrated Avionics Processor System (IAPS) | IAPS IOC 1B | 2020-10-30 16:21 | 2020-10-30 | INPUT BUS ERROR | Error reported by IOC internally concerning its input busses. IOC may likely be okay and not the faulty LRU. This is set by MUX UART OR STATUS ERROR. For additional information in determining where a problem may be occurring look at the 353 labels captured with the fault to determine the input bus that is creating the abnormal condition. | NULL | IC1B | IAPS IOC 1B | AIR,TAXI | 22 | 12 | LRU OK/INFO | Service | 1 | 23590 | SWK | 2C10 | CRJ700 | 10156 | N708SK | 11/1/2020 | N | 21769774 | 0 | 0 | NULL | NON ROUTINE | NULL | Transfer from EAML 517772 : SYNC button on CA yoke doesn’t work. Only sometimes. | Removed and replaced the Captains yoke SYNC switch in reference to AMM 22-11-31. Ops check good at this time. | 44537.3994 | 28679 | Pilot | 2211 | ORD | 22 | 11
126916 | 10156 | Integrated Avionics Processor System (IAPS) | IAPS IOC 1B | 2020-10-30 16:21 | 2020-10-30 | INPUT BUS ERROR | Error reported by IOC internally concerning its input busses. IOC may likely be okay and not the faulty LRU. This is set by MUX UART OR STATUS ERROR. For additional information in determining where a problem may be occurring look at the 353 labels captured with the fault to determine the input bus that is creating the abnormal condition. | NULL | IC1B | IAPS IOC 1B | AIR,TAXI | 22 | 12 | LRU OK/INFO | Service | 1 | 26714 | SWK | 2C10 | CRJ700 | 10156 | N708SK | 11/1/2020 | Y | 21769725 | 0 | 0 | NULL | NULL | NULL | SYNC button on CA yoke doesn’t work. Only sometimes. | This discrepancy was transferred to CAMP item 21769774 with the following corrective action: "Removed and replaced the Captains yoke SYNC switch in reference to AMM 22-11-31. Ops check good at this time." | 44537.3994 | 28679 | Pilot | 2211 | ORD | 22 | 11
126929 | 10156 | Integrated Avionics Processor System (IAPS) | IAPS IOC 1A | 44134.6813 | 2020-10-30 | INPUT BUS ERROR | Error reported by IOC internally concerning its input busses. IOC may likely be okay and not the faulty LRU. This is set by MUX UART OR STATUS ERROR. For additional information in determining where a problem may be occurring look at the 353 labels captured with the fault to determine the input bus that is creating the abnormal condition. | NULL | IC1A | IAPS IOC 1A | AIR,TAXI | 22 | 12 | LRU OK/INFO | Service |  | 140 | SWK | 2C10 | CRJ700 | 10156 | N708SK | 11/1/2020 | N | 21770017 | 0 | 0 | SERVICE 700 | NON ROUTINE | NULL | Remove masking tape from captains SYNC switch before flight. | Removed masking tape from the Captains SYNC switch as required. | 44537.3994 | 28679 | Maint | 2211 | ORD | 22 | 11
126929 | 10156 | Integrated Avionics Processor System (IAPS) | IAPS IOC 1A | 2020-10-30 16:21 | 2020-10-30 | INPUT BUS ERROR | Error reported by IOC internally concerning its input busses. IOC may likely be okay and not the faulty LRU. This is set by MUX UART OR STATUS ERROR. For additional information in determining where a problem may be occurring look at the 353 labels captured with the fault to determine the input bus that is creating the abnormal condition. | NULL | IC1A | IAPS IOC 1A | AIR,TAXI | 22 | 12 | LRU OK/INFO | Service | 1 | 23590 | SWK | 2C10 | CRJ700 | 10156 | N708SK | 11/1/2020 | N | 21769774 | 0 | 0 | NULL | NON ROUTINE | NULL | Transfer from EAML 517772 : SYNC button on CA yoke doesn’t work. Only sometimes. | Removed and replaced the Captains yoke SYNC switch in reference to AMM 22-11-31. Ops check good at this time. | 44537.3994 | 28679 | Pilot | 2211 | ORD | 22 | 11
126929 | 10156 | Integrated Avionics Processor System (IAPS) | IAPS IOC 1A | 2020-10-30 16:21 | 2020-10-30 | INPUT BUS ERROR | Error reported by IOC internally concerning its input busses. IOC may likely be okay and not the faulty LRU. This is set by MUX UART OR STATUS ERROR. For additional information in determining where a problem may be occurring look at the 353 labels captured with the fault to determine the input bus that is creating the abnormal condition. | NULL | IC1A | IAPS IOC 1A | AIR,TAXI | 22 | 12 | LRU OK/INFO | Service | 1 | 26714 | SWK | 2C10 | CRJ700 | 10156 | N708SK | 11/1/2020 | Y | 21769725 | 0 | 0 | NULL | NULL | NULL | SYNC button on CA yoke doesn’t work. Only sometimes. | This discrepancy was transferred to CAMP item 21769774 with the following corrective action: "Removed and replaced the Captains yoke SYNC switch in reference to AMM 22-11-31. Ops check good at this time." | 44537.3994 | 28679 | Pilot | 2211 | ORD | 22 | 11
128376 | 10156 | Integrated Avionics Processor System (IAPS) | IAPS IOC 2B | 44134.6479 | 2020-10-30 | INPUT BUS ERROR | Error reported by IOC internally concerning its input busses. IOC may likely be okay and not the faulty LRU. This is set by MUX UART OR STATUS ERROR. For additional information in determining where a problem may be occurring look at the 353 labels captured with the fault to determine the input bus that is creating the abnormal condition. | NULL | IC2B | IAPS IOC 2B | AIR,TAXI | 22 | 12 | LRU OK/INFO | Service |  | 140 | SWK | 2C10 | CRJ700 | 10156 | N708SK | 11/1/2020 | N | 21770017 | 0 | 0 | SERVICE 700 | NON ROUTINE | NULL | Remove masking tape from captains SYNC switch before flight. | Removed masking tape from the Captains SYNC switch as required. | 44537.3994 | 28679 | Maint | 2211 | ORD | 22 | 11
128376 | 10156 | Integrated Avionics Processor System (IAPS) | IAPS IOC 2B | 2020-10-30 15:33 | 2020-10-30 | INPUT BUS ERROR | Error reported by IOC internally concerning its input busses. IOC may likely be okay and not the faulty LRU. This is set by MUX UART OR STATUS ERROR. For additional information in determining where a problem may be occurring look at the 353 labels captured with the fault to determine the input bus that is creating the abnormal condition. | NULL | IC2B | IAPS IOC 2B | AIR,TAXI | 22 | 12 | LRU OK/INFO | Service | 1 | 23590 | SWK | 2C10 | CRJ700 | 10156 | N708SK | 11/1/2020 | N | 21769774 | 0 | 0 | NULL | NON ROUTINE | NULL | Transfer from EAML 517772 : SYNC button on CA yoke doesn’t work. Only sometimes. | Removed and replaced the Captains yoke SYNC switch in reference to AMM 22-11-31. Ops check good at this time. | 44537.3994 | 28679 | Pilot | 2211 | ORD | 22 | 11
128376 | 10156 | Integrated Avionics Processor System (IAPS) | IAPS IOC 2B | 2020-10-30 15:33 | 2020-10-30 | INPUT BUS ERROR | Error reported by IOC internally concerning its input busses. IOC may likely be okay and not the faulty LRU. This is set by MUX UART OR STATUS ERROR. For additional information in determining where a problem may be occurring look at the 353 labels captured with the fault to determine the input bus that is creating the abnormal condition. | NULL | IC2B | IAPS IOC 2B | AIR,TAXI | 22 | 12 | LRU OK/INFO | Service | 1 | 26714 | SWK | 2C10 | CRJ700 | 10156 | N708SK | 11/1/2020 | Y | 21769725 | 0 | 0 | NULL | NULL | NULL | SYNC button on CA yoke doesn’t work. Only sometimes. | This discrepancy was transferred to CAMP item 21769774 with the following corrective action: "Removed and replaced the Captains yoke SYNC switch in reference to AMM 22-11-31. Ops check good at this time." | 44537.3994 | 28679 | Pilot | 2211 | ORD | 22 | 11
128383 | 10156 | Integrated Avionics Processor System (IAPS) | IAPS IOC 2A | 44134.6479 | 2020-10-30 | INPUT BUS ERROR | Error reported by IOC internally concerning its input busses. IOC may likely be okay and not the faulty LRU. This is set by MUX UART OR STATUS ERROR. For additional information in determining where a problem may be occurring look at the 353 labels captured with the fault to determine the input bus that is creating the abnormal condition. | NULL | IC2A | IAPS IOC 2A | AIR,TAXI | 22 | 12 | LRU OK/INFO | Service |  | 140 | SWK | 2C10 | CRJ700 | 10156 | N708SK | 11/1/2020 | N | 21770017 | 0 | 0 | SERVICE 700 | NON ROUTINE | NULL | Remove masking tape from captains SYNC switch before flight. | Removed masking tape from the Captains SYNC switch as required. | 44537.3994 | 28679 | Maint | 2211 | ORD | 22 | 11
128383 | 10156 | Integrated Avionics Processor System (IAPS) | IAPS IOC 2A | 2020-10-30 15:33 | 2020-10-30 | INPUT BUS ERROR | Error reported by IOC internally concerning its input busses. IOC may likely be okay and not the faulty LRU. This is set by MUX UART OR STATUS ERROR. For additional information in determining where a problem may be occurring look at the 353 labels captured with the fault to determine the input bus that is creating the abnormal condition. | NULL | IC2A | IAPS IOC 2A | AIR,TAXI | 22 | 12 | LRU OK/INFO | Service | 1 | 23590 | SWK | 2C10 | CRJ700 | 10156 | N708SK | 11/1/2020 | N | 21769774 | 0 | 0 | NULL | NON ROUTINE | NULL | Transfer from EAML 517772 : SYNC button on CA yoke doesn’t work. Only sometimes. | Removed and replaced the Captains yoke SYNC switch in reference to AMM 22-11-31. Ops check good at this time. | 44537.3994 | 28679 | Pilot | 2211 | ORD | 22 | 11
128383 | 10156 | Integrated Avionics Processor System (IAPS) | IAPS IOC 2A | 2020-10-30 15:33 | 2020-10-30 | INPUT BUS ERROR | Error reported by IOC internally concerning its input busses. IOC may likely be okay and not the faulty LRU. This is set by MUX UART OR STATUS ERROR. For additional information in determining where a problem may be occurring look at the 353 labels captured with the fault to determine the input bus that is creating the abnormal condition. | NULL | IC2A | IAPS IOC 2A | AIR,TAXI | 22 | 12 | LRU OK/INFO | Service | 1 | 26714 | SWK | 2C10 | CRJ700 | 10156 | N708SK | 11/1/2020 | Y | 21769725 | 0 | 0 | NULL | NULL | NULL | SYNC button on CA yoke doesn’t work. Only sometimes. | This discrepancy was transferred to CAMP item 21769774 with the following corrective action: "Removed and replaced the Captains yoke SYNC switch in reference to AMM 22-11-31. Ops check good at this time." | 44537.3994 | 28679 | Pilot | 2211 | ORD | 22 | 11
133820 | 10156 | Integrated Avionics Processor System (IAPS) | IAPS IOC 1B | 44134.0625 | 2020-10-30 | INPUT BUS ERROR | Error reported by IOC internally concerning its input busses. IOC may likely be okay and not the faulty LRU. This is set by MUX UART OR STATUS ERROR. For additional information in determining where a problem may be occurring look at the 353 labels captured with the fault to determine the input bus that is creating the abnormal condition. | NULL | IC1B | IAPS IOC 1B | AIR,TAXI | 22 | 12 | LRU OK/INFO | Service |  | 140 | SWK | 2C10 | CRJ700 | 10156 | N708SK | 11/1/2020 | N | 21770017 | 0 | 0 | SERVICE 700 | NON ROUTINE | NULL | Remove masking tape from captains SYNC switch before flight. | Removed masking tape from the Captains SYNC switch as required. | 44537.3994 | 28679 | Maint | 2211 | ORD | 22 | 11
133820 | 10156 | Integrated Avionics Processor System (IAPS) | IAPS IOC 1B | 2020-10-30 01:30 | 2020-10-30 | INPUT BUS ERROR | Error reported by IOC internally concerning its input busses. IOC may likely be okay and not the faulty LRU. This is set by MUX UART OR STATUS ERROR. For additional information in determining where a problem may be occurring look at the 353 labels captured with the fault to determine the input bus that is creating the abnormal condition. | NULL | IC1B | IAPS IOC 1B | AIR,TAXI | 22 | 12 | LRU OK/INFO | Service | 1 | 23590 | SWK | 2C10 | CRJ700 | 10156 | N708SK | 11/1/2020 | N | 21769774 | 0 | 0 | NULL | NON ROUTINE | NULL | Transfer from EAML 517772 : SYNC button on CA yoke doesn’t work. Only sometimes. | Removed and replaced the Captains yoke SYNC switch in reference to AMM 22-11-31. Ops check good at this time. | 44537.3994 | 28679 | Pilot | 2211 | ORD | 22 | 11
133820 | 10156 | Integrated Avionics Processor System (IAPS) | IAPS IOC 1B | 2020-10-30 01:30 | 2020-10-30 | INPUT BUS ERROR | Error reported by IOC internally concerning its input busses. IOC may likely be okay and not the faulty LRU. This is set by MUX UART OR STATUS ERROR. For additional information in determining where a problem may be occurring look at the 353 labels captured with the fault to determine the input bus that is creating the abnormal condition. | NULL | IC1B | IAPS IOC 1B | AIR,TAXI | 22 | 12 | LRU OK/INFO | Service | 1 | 26714 | SWK | 2C10 | CRJ700 | 10156 | N708SK | 11/1/2020 | Y | 21769725 | 0 | 0 | NULL | NULL | NULL | SYNC button on CA yoke doesn’t work. Only sometimes. | This discrepancy was transferred to CAMP item 21769774 with the following corrective action: "Removed and replaced the Captains yoke SYNC switch in reference to AMM 22-11-31. Ops check good at this time." | 44537.3994 | 28679 | Pilot | 2211 | ORD | 22 | 11
134716 | 10156 | Integrated Avionics Processor System (IAPS) | IAPS IOC 2B | 44134.0278 | 2020-10-30 | INPUT BUS ERROR | Error reported by IOC internally concerning its input busses. IOC may likely be okay and not the faulty LRU. This is set by MUX UART OR STATUS ERROR. For additional information in determining where a problem may be occurring look at the 353 labels captured with the fault to determine the input bus that is creating the abnormal condition. | NULL | IC2B | IAPS IOC 2B | AIR,TAXI | 22 | 12 | LRU OK/INFO | Service |  | 140 | SWK | 2C10 | CRJ700 | 10156 | N708SK | 11/1/2020 | N | 21770017 | 0 | 0 | SERVICE 700 | NON ROUTINE | NULL | Remove masking tape from captains SYNC switch before flight. | Removed masking tape from the Captains SYNC switch as required. | 44537.3994 | 28679 | Maint | 2211 | ORD | 22 | 11
134716 | 10156 | Integrated Avionics Processor System (IAPS) | IAPS IOC 2B | 2020-10-30 00:40 | 2020-10-30 | INPUT BUS ERROR | Error reported by IOC internally concerning its input busses. IOC may likely be okay and not the faulty LRU. This is set by MUX UART OR STATUS ERROR. For additional information in determining where a problem may be occurring look at the 353 labels captured with the fault to determine the input bus that is creating the abnormal condition. | NULL | IC2B | IAPS IOC 2B | AIR,TAXI | 22 | 12 | LRU OK/INFO | Service | 1 | 23590 | SWK | 2C10 | CRJ700 | 10156 | N708SK | 11/1/2020 | N | 21769774 | 0 | 0 | NULL | NON ROUTINE | NULL | Transfer from EAML 517772 : SYNC button on CA yoke doesn’t work. Only sometimes. | Removed and replaced the Captains yoke SYNC switch in reference to AMM 22-11-31. Ops check good at this time. | 44537.3994 | 28679 | Pilot | 2211 | ORD | 22 | 11
134716 | 10156 | Integrated Avionics Processor System (IAPS) | IAPS IOC 2B | 2020-10-30 00:40 | 2020-10-30 | INPUT BUS ERROR | Error reported by IOC internally concerning its input busses. IOC may likely be okay and not the faulty LRU. This is set by MUX UART OR STATUS ERROR. For additional information in determining where a problem may be occurring look at the 353 labels captured with the fault to determine the input bus that is creating the abnormal condition. | NULL | IC2B | IAPS IOC 2B | AIR,TAXI | 22 | 12 | LRU OK/INFO | Service | 1 | 26714 | SWK | 2C10 | CRJ700 | 10156 | N708SK | 11/1/2020 | Y | 21769725 | 0 | 0 | NULL | NULL | NULL | SYNC button on CA yoke doesn’t work. Only sometimes. | This discrepancy was transferred to CAMP item 21769774 with the following corrective action: "Removed and replaced the Captains yoke SYNC switch in reference to AMM 22-11-31. Ops check good at this time." | 44537.3994 | 28679 | Pilot | 2211 | ORD | 22 | 11
134717 | 10156 | Integrated Avionics Processor System (IAPS) | IAPS IOC 2A | 44134.0278 | 2020-10-30 | INPUT BUS ERROR | Error reported by IOC internally concerning its input busses. IOC may likely be okay and not the faulty LRU. This is set by MUX UART OR STATUS ERROR. For additional information in determining where a problem may be occurring look at the 353 labels captured with the fault to determine the input bus that is creating the abnormal condition. | NULL | IC2A | IAPS IOC 2A | AIR,TAXI | 22 | 12 | LRU OK/INFO | Service |  | 140 | SWK | 2C10 | CRJ700 | 10156 | N708SK | 11/1/2020 | N | 21770017 | 0 | 0 | SERVICE 700 | NON ROUTINE | NULL | Remove masking tape from captains SYNC switch before flight. | Removed masking tape from the Captains SYNC switch as required. | 44537.3994 | 28679 | Maint | 2211 | ORD | 22 | 11
134717 | 10156 | Integrated Avionics Processor System (IAPS) | IAPS IOC 2A | 2020-10-30 00:40 | 2020-10-30 | INPUT BUS ERROR | Error reported by IOC internally concerning its input busses. IOC may likely be okay and not the faulty LRU. This is set by MUX UART OR STATUS ERROR. For additional information in determining where a problem may be occurring look at the 353 labels captured with the fault to determine the input bus that is creating the abnormal condition. | NULL | IC2A | IAPS IOC 2A | AIR,TAXI | 22 | 12 | LRU OK/INFO | Service | 1 | 23590 | SWK | 2C10 | CRJ700 | 10156 | N708SK | 11/1/2020 | N | 21769774 | 0 | 0 | NULL | NON ROUTINE | NULL | Transfer from EAML 517772 : SYNC button on CA yoke doesn’t work. Only sometimes. | Removed and replaced the Captains yoke SYNC switch in reference to AMM 22-11-31. Ops check good at this time. | 44537.3994 | 28679 | Pilot | 2211 | ORD | 22 | 11
134717 | 10156 | Integrated Avionics Processor System (IAPS) | IAPS IOC 2A | 2020-10-30 00:40 | 2020-10-30 | INPUT BUS ERROR | Error reported by IOC internally concerning its input busses. IOC may likely be okay and not the faulty LRU. This is set by MUX UART OR STATUS ERROR. For additional information in determining where a problem may be occurring look at the 353 labels captured with the fault to determine the input bus that is creating the abnormal condition. | NULL | IC2A | IAPS IOC 2A | AIR,TAXI | 22 | 12 | LRU OK/INFO | Service | 1 | 26714 | SWK | 2C10 | CRJ700 | 10156 | N708SK | 11/1/2020 | Y | 21769725 | 0 | 0 | NULL | NULL | NULL | SYNC button on CA yoke doesn’t work. Only sometimes. | This discrepancy was transferred to CAMP item 21769774 with the following corrective action: "Removed and replaced the Captains yoke SYNC switch in reference to AMM 22-11-31. Ops check good at this time." | 44537.3994 | 28679 | Pilot | 2211 | ORD | 22 | 11
134720 | 10156 | Integrated Avionics Processor System (IAPS) | IAPS IOC 1A | 44134.0278 | 2020-10-30 | INPUT BUS ERROR | Error reported by IOC internally concerning its input busses. IOC may likely be okay and not the faulty LRU. This is set by MUX UART OR STATUS ERROR. For additional information in determining where a problem may be occurring look at the 353 labels captured with the fault to determine the input bus that is creating the abnormal condition. | NULL | IC1A | IAPS IOC 1A | AIR,TAXI | 22 | 12 | LRU OK/INFO | Service |  | 140 | SWK | 2C10 | CRJ700 | 10156 | N708SK | 11/1/2020 | N | 21770017 | 0 | 0 | SERVICE 700 | NON ROUTINE | NULL | Remove masking tape from captains SYNC switch before flight. | Removed masking tape from the Captains SYNC switch as required. | 44537.3994 | 28679 | Maint | 2211 | ORD | 22 | 11
134720 | 10156 | Integrated Avionics Processor System (IAPS) | IAPS IOC 1A | 2020-10-30 00:40 | 2020-10-30 | INPUT BUS ERROR | Error reported by IOC internally concerning its input busses. IOC may likely be okay and not the faulty LRU. This is set by MUX UART OR STATUS ERROR. For additional information in determining where a problem may be occurring look at the 353 labels captured with the fault to determine the input bus that is creating the abnormal condition. | NULL | IC1A | IAPS IOC 1A | AIR,TAXI | 22 | 12 | LRU OK/INFO | Service | 1 | 23590 | SWK | 2C10 | CRJ700 | 10156 | N708SK | 11/1/2020 | N | 21769774 | 0 | 0 | NULL | NON ROUTINE | NULL | Transfer from EAML 517772 : SYNC button on CA yoke doesn’t work. Only sometimes. | Removed and replaced the Captains yoke SYNC switch in reference to AMM 22-11-31. Ops check good at this time. | 44537.3994 | 28679 | Pilot | 2211 | ORD | 22 | 11
134720 | 10156 | Integrated Avionics Processor System (IAPS) | IAPS IOC 1A | 2020-10-30 00:40 | 2020-10-30 | INPUT BUS ERROR | Error reported by IOC internally concerning its input busses. IOC may likely be okay and not the faulty LRU. This is set by MUX UART OR STATUS ERROR. For additional information in determining where a problem may be occurring look at the 353 labels captured with the fault to determine the input bus that is creating the abnormal condition. | NULL | IC1A | IAPS IOC 1A | AIR,TAXI | 22 | 12 | LRU OK/INFO | Service | 1 | 26714 | SWK | 2C10 | CRJ700 | 10156 | N708SK | 11/1/2020 | Y | 21769725 | 0 | 0 | NULL | NULL | NULL | SYNC button on CA yoke doesn’t work. Only sometimes. | This discrepancy was transferred to CAMP item 21769774 with the following corrective action: "Removed and replaced the Captains yoke SYNC switch in reference to AMM 22-11-31. Ops check good at this time." | 44537.3994 | 28679 | Pilot | 2211 | ORD | 22 | 11
170624 | 10156 | AUTOMATIC FLT CONTROL | FCC 2 | 44136.8826 | 2020-11-01 | NO R-AHC-1 BUS INPUT | AHC2 is strapped. FCC2 is reporting R-AHC-1 input inactive, while AHC2 is present at IOC2 and AHC2 is not reporting an internal or heading fault. Suspect FCC2, or wiring. AHC 2 is not aligning. | NULL | FCC2 | FCC 2 | AIR,TAXI | 22 | 11 | FAILED/WIRING | Fault |  | 140 | SWK | 2C10 | CRJ700 | 10156 | N708SK | 11/1/2020 | N | 21770017 | 0 | 0 | SERVICE 700 | NON ROUTINE | NULL | Remove masking tape from captains SYNC switch before flight. | Removed masking tape from the Captains SYNC switch as required. | 44537.3994 | 28679 | Maint | 2211 | ORD | 22 | 11
170624 | 10156 | AUTOMATIC FLT CONTROL | FCC 2 | 2020-11-01 21:11 | 2020-11-01 | NO R-AHC-1 BUS INPUT | AHC2 is strapped. FCC2 is reporting R-AHC-1 input inactive, while AHC2 is present at IOC2 and AHC2 is not reporting an internal or heading fault. Suspect FCC2, or wiring. AHC 2 is not aligning. | NULL | FCC2 | FCC 2 | AIR,TAXI | 22 | 11 | FAILED/WIRING | Fault |  | 23590 | SWK | 2C10 | CRJ700 | 10156 | N708SK | 11/1/2020 | N | 21769774 | 0 | 0 | NULL | NON ROUTINE | NULL | Transfer from EAML 517772 : SYNC button on CA yoke doesn’t work. Only sometimes. | Removed and replaced the Captains yoke SYNC switch in reference to AMM 22-11-31. Ops check good at this time. | 44537.3994 | 28679 | Pilot | 2211 | ORD | 22 | 11
170624 | 10156 | AUTOMATIC FLT CONTROL | FCC 2 | 2020-11-01 21:11 | 2020-11-01 | NO R-AHC-1 BUS INPUT | AHC2 is strapped. FCC2 is reporting R-AHC-1 input inactive, while AHC2 is present at IOC2 and AHC2 is not reporting an internal or heading fault. Suspect FCC2, or wiring. AHC 2 is not aligning. | NULL | FCC2 | FCC 2 | AIR,TAXI | 22 | 11 | FAILED/WIRING | Fault |  | 26714 | SWK | 2C10 | CRJ700 | 10156 | N708SK | 11/1/2020 | Y | 21769725 | 0 | 0 | NULL | NULL | NULL | SYNC button on CA yoke doesn’t work. Only sometimes. | This discrepancy was transferred to CAMP item 21769774 with the following corrective action: "Removed and replaced the Captains yoke SYNC switch in reference to AMM 22-11-31. Ops check good at this time." | 44537.3994 | 28679 | Pilot | 2211 | ORD | 22 | 11
171183 | 10156 | AUTOMATIC FLT CONTROL | FCC 2 | 44136.8146 | 2020-11-01 | NO R-AHC-1 BUS INPUT | AHC2 is strapped. FCC2 is reporting R-AHC-1 input inactive, while AHC2 is present at IOC2 and AHC2 is not reporting an internal or heading fault. Suspect FCC2, or wiring. AHC 2 is not aligning. | NULL | FCC2 | FCC 2 | AIR,TAXI | 22 | 11 | FAILED/WIRING | Fault |  | 140 | SWK | 2C10 | CRJ700 | 10156 | N708SK | 11/1/2020 | N | 21770017 | 0 | 0 | SERVICE 700 | NON ROUTINE | NULL | Remove masking tape from captains SYNC switch before flight. | Removed masking tape from the Captains SYNC switch as required. | 44537.3994 | 28679 | Maint | 2211 | ORD | 22 | 11
171183 | 10156 | AUTOMATIC FLT CONTROL | FCC 2 | 2020-11-01 19:33 | 2020-11-01 | NO R-AHC-1 BUS INPUT | AHC2 is strapped. FCC2 is reporting R-AHC-1 input inactive, while AHC2 is present at IOC2 and AHC2 is not reporting an internal or heading fault. Suspect FCC2, or wiring. AHC 2 is not aligning. | NULL | FCC2 | FCC 2 | AIR,TAXI | 22 | 11 | FAILED/WIRING | Fault |  | 23590 | SWK | 2C10 | CRJ700 | 10156 | N708SK | 11/1/2020 | N | 21769774 | 0 | 0 | NULL | NON ROUTINE | NULL | Transfer from EAML 517772 : SYNC button on CA yoke doesn’t work. Only sometimes. | Removed and replaced the Captains yoke SYNC switch in reference to AMM 22-11-31. Ops check good at this time. | 44537.3994 | 28679 | Pilot | 2211 | ORD | 22 | 11
171183 | 10156 | AUTOMATIC FLT CONTROL | FCC 2 | 2020-11-01 19:33 | 2020-11-01 | NO R-AHC-1 BUS INPUT | AHC2 is strapped. FCC2 is reporting R-AHC-1 input inactive, while AHC2 is present at IOC2 and AHC2 is not reporting an internal or heading fault. Suspect FCC2, or wiring. AHC 2 is not aligning. | NULL | FCC2 | FCC 2 | AIR,TAXI | 22 | 11 | FAILED/WIRING | Fault |  | 26714 | SWK | 2C10 | CRJ700 | 10156 | N708SK | 11/1/2020 | Y | 21769725 | 0 | 0 | NULL | NULL | NULL | SYNC button on CA yoke doesn’t work. Only sometimes. | This discrepancy was transferred to CAMP item 21769774 with the following corrective action: "Removed and replaced the Captains yoke SYNC switch in reference to AMM 22-11-31. Ops check good at this time." | 44537.3994 | 28679 | Pilot | 2211 | ORD | 22 | 11
171184 | 10156 | Integrated Avionics Processor System (IAPS) | IAPS IOC 1A | 44136.8146 | 2020-11-01 | INPUT BUS ERROR | Error reported by IOC internally concerning its input busses. IOC may likely be okay and not the faulty LRU. This is set by MUX UART OR STATUS ERROR. For additional information in determining where a problem may be occurring look at the 353 labels captured with the fault to determine the input bus that is creating the abnormal condition. | NULL | IC1A | IAPS IOC 1A | AIR,TAXI | 22 | 12 | LRU OK/INFO | Service |  | 140 | SWK | 2C10 | CRJ700 | 10156 | N708SK | 11/1/2020 | N | 21770017 | 0 | 0 | SERVICE 700 | NON ROUTINE | NULL | Remove masking tape from captains SYNC switch before flight. | Removed masking tape from the Captains SYNC switch as required. | 44537.3994 | 28679 | Maint | 2211 | ORD | 22 | 11
171184 | 10156 | Integrated Avionics Processor System (IAPS) | IAPS IOC 1A | 2020-11-01 19:33 | 2020-11-01 | INPUT BUS ERROR | Error reported by IOC internally concerning its input busses. IOC may likely be okay and not the faulty LRU. This is set by MUX UART OR STATUS ERROR. For additional information in determining where a problem may be occurring look at the 353 labels captured with the fault to determine the input bus that is creating the abnormal condition. | NULL | IC1A | IAPS IOC 1A | AIR,TAXI | 22 | 12 | LRU OK/INFO | Service | 1 | 23590 | SWK | 2C10 | CRJ700 | 10156 | N708SK | 11/1/2020 | N | 21769774 | 0 | 0 | NULL | NON ROUTINE | NULL | Transfer from EAML 517772 : SYNC button on CA yoke doesn’t work. Only sometimes. | Removed and replaced the Captains yoke SYNC switch in reference to AMM 22-11-31. Ops check good at this time. | 44537.3994 | 28679 | Pilot | 2211 | ORD | 22 | 11
171184 | 10156 | Integrated Avionics Processor System (IAPS) | IAPS IOC 1A | 2020-11-01 19:33 | 2020-11-01 | INPUT BUS ERROR | Error reported by IOC internally concerning its input busses. IOC may likely be okay and not the faulty LRU. This is set by MUX UART OR STATUS ERROR. For additional information in determining where a problem may be occurring look at the 353 labels captured with the fault to determine the input bus that is creating the abnormal condition. | NULL | IC1A | IAPS IOC 1A | AIR,TAXI | 22 | 12 | LRU OK/INFO | Service | 1 | 26714 | SWK | 2C10 | CRJ700 | 10156 | N708SK | 11/1/2020 | Y | 21769725 | 0 | 0 | NULL | NULL | NULL | SYNC button on CA yoke doesn’t work. Only sometimes. | This discrepancy was transferred to CAMP item 21769774 with the following corrective action: "Removed and replaced the Captains yoke SYNC switch in reference to AMM 22-11-31. Ops check good at this time." | 44537.3994 | 28679 | Pilot | 2211 | ORD | 22 | 11
171827 | 10156 | Integrated Avionics Processor System (IAPS) | IAPS IOC 1B | 44136.8146 | 2020-11-01 | INPUT BUS ERROR | Error reported by IOC internally concerning its input busses. IOC may likely be okay and not the faulty LRU. This is set by MUX UART OR STATUS ERROR. For additional information in determining where a problem may be occurring look at the 353 labels captured with the fault to determine the input bus that is creating the abnormal condition. | NULL | IC1B | IAPS IOC 1B | AIR,TAXI | 22 | 12 | LRU OK/INFO | Service |  | 140 | SWK | 2C10 | CRJ700 | 10156 | N708SK | 11/1/2020 | N | 21770017 | 0 | 0 | SERVICE 700 | NON ROUTINE | NULL | Remove masking tape from captains SYNC switch before flight. | Removed masking tape from the Captains SYNC switch as required. | 44537.3994 | 28679 | Maint | 2211 | ORD | 22 | 11
171827 | 10156 | Integrated Avionics Processor System (IAPS) | IAPS IOC 1B | 2020-11-01 19:33 | 2020-11-01 | INPUT BUS ERROR | Error reported by IOC internally concerning its input busses. IOC may likely be okay and not the faulty LRU. This is set by MUX UART OR STATUS ERROR. For additional information in determining where a problem may be occurring look at the 353 labels captured with the fault to determine the input bus that is creating the abnormal condition. | NULL | IC1B | IAPS IOC 1B | AIR,TAXI | 22 | 12 | LRU OK/INFO | Service | 1 | 23590 | SWK | 2C10 | CRJ700 | 10156 | N708SK | 11/1/2020 | N | 21769774 | 0 | 0 | NULL | NON ROUTINE | NULL | Transfer from EAML 517772 : SYNC button on CA yoke doesn’t work. Only sometimes. | Removed and replaced the Captains yoke SYNC switch in reference to AMM 22-11-31. Ops check good at this time. | 44537.3994 | 28679 | Pilot | 2211 | ORD | 22 | 11
171827 | 10156 | Integrated Avionics Processor System (IAPS) | IAPS IOC 1B | 2020-11-01 19:33 | 2020-11-01 | INPUT BUS ERROR | Error reported by IOC internally concerning its input busses. IOC may likely be okay and not the faulty LRU. This is set by MUX UART OR STATUS ERROR. For additional information in determining where a problem may be occurring look at the 353 labels captured with the fault to determine the input bus that is creating the abnormal condition. | NULL | IC1B | IAPS IOC 1B | AIR,TAXI | 22 | 12 | LRU OK/INFO | Service | 1 | 26714 | SWK | 2C10 | CRJ700 | 10156 | N708SK | 11/1/2020 | Y | 21769725 | 0 | 0 | NULL | NULL | NULL | SYNC button on CA yoke doesn’t work. Only sometimes. | This discrepancy was transferred to CAMP item 21769774 with the following corrective action: "Removed and replaced the Captains yoke SYNC switch in reference to AMM 22-11-31. Ops check good at this time." | 44537.3994 | 28679 | Pilot | 2211 | ORD | 22 | 11
171853 | 10156 | Integrated Avionics Processor System (IAPS) | IAPS IOC 1B | 44136.8076 | 2020-11-01 | INPUT BUS ERROR | Error reported by IOC internally concerning its input busses. IOC may likely be okay and not the faulty LRU. This is set by MUX UART OR STATUS ERROR. For additional information in determining where a problem may be occurring look at the 353 labels captured with the fault to determine the input bus that is creating the abnormal condition. | NULL | IC1B | IAPS IOC 1B | AIR,TAXI | 22 | 12 | LRU OK/INFO | Service |  | 140 | SWK | 2C10 | CRJ700 | 10156 | N708SK | 11/1/2020 | N | 21770017 | 0 | 0 | SERVICE 700 | NON ROUTINE | NULL | Remove masking tape from captains SYNC switch before flight. | Removed masking tape from the Captains SYNC switch as required. | 44537.3994 | 28679 | Maint | 2211 | ORD | 22 | 11
171853 | 10156 | Integrated Avionics Processor System (IAPS) | IAPS IOC 1B | 2020-11-01 19:23 | 2020-11-01 | INPUT BUS ERROR | Error reported by IOC internally concerning its input busses. IOC may likely be okay and not the faulty LRU. This is set by MUX UART OR STATUS ERROR. For additional information in determining where a problem may be occurring look at the 353 labels captured with the fault to determine the input bus that is creating the abnormal condition. | NULL | IC1B | IAPS IOC 1B | AIR,TAXI | 22 | 12 | LRU OK/INFO | Service | 1 | 23590 | SWK | 2C10 | CRJ700 | 10156 | N708SK | 11/1/2020 | N | 21769774 | 0 | 0 | NULL | NON ROUTINE | NULL | Transfer from EAML 517772 : SYNC button on CA yoke doesn’t work. Only sometimes. | Removed and replaced the Captains yoke SYNC switch in reference to AMM 22-11-31. Ops check good at this time. | 44537.3994 | 28679 | Pilot | 2211 | ORD | 22 | 11
171853 | 10156 | Integrated Avionics Processor System (IAPS) | IAPS IOC 1B | 2020-11-01 19:23 | 2020-11-01 | INPUT BUS ERROR | Error reported by IOC internally concerning its input busses. IOC may likely be okay and not the faulty LRU. This is set by MUX UART OR STATUS ERROR. For additional information in determining where a problem may be occurring look at the 353 labels captured with the fault to determine the input bus that is creating the abnormal condition. | NULL | IC1B | IAPS IOC 1B | AIR,TAXI | 22 | 12 | LRU OK/INFO | Service | 1 | 26714 | SWK | 2C10 | CRJ700 | 10156 | N708SK | 11/1/2020 | Y | 21769725 | 0 | 0 | NULL | NULL | NULL | SYNC button on CA yoke doesn’t work. Only sometimes. | This discrepancy was transferred to CAMP item 21769774 with the following corrective action: "Removed and replaced the Captains yoke SYNC switch in reference to AMM 22-11-31. Ops check good at this time." | 44537.3994 | 28679 | Pilot | 2211 | ORD | 22 | 11
171855 | 10156 | AUTOMATIC FLT CONTROL | FCC 2 | 44136.8076 | 2020-11-01 | NO R-AHC-1 BUS INPUT | AHC2 is strapped. FCC2 is reporting R-AHC-1 input inactive, while AHC2 is present at IOC2 and AHC2 is not reporting an internal or heading fault. Suspect FCC2, or wiring. AHC 2 is not aligning. | NULL | FCC2 | FCC 2 | AIR,TAXI | 22 | 11 | FAILED/WIRING | Fault |  | 140 | SWK | 2C10 | CRJ700 | 10156 | N708SK | 11/1/2020 | N | 21770017 | 0 | 0 | SERVICE 700 | NON ROUTINE | NULL | Remove masking tape from captains SYNC switch before flight. | Removed masking tape from the Captains SYNC switch as required. | 44537.3994 | 28679 | Maint | 2211 | ORD | 22 | 11
171855 | 10156 | AUTOMATIC FLT CONTROL | FCC 2 | 2020-11-01 19:23 | 2020-11-01 | NO R-AHC-1 BUS INPUT | AHC2 is strapped. FCC2 is reporting R-AHC-1 input inactive, while AHC2 is present at IOC2 and AHC2 is not reporting an internal or heading fault. Suspect FCC2, or wiring. AHC 2 is not aligning. | NULL | FCC2 | FCC 2 | AIR,TAXI | 22 | 11 | FAILED/WIRING | Fault |  | 23590 | SWK | 2C10 | CRJ700 | 10156 | N708SK | 11/1/2020 | N | 21769774 | 0 | 0 | NULL | NON ROUTINE | NULL | Transfer from EAML 517772 : SYNC button on CA yoke doesn’t work. Only sometimes. | Removed and replaced the Captains yoke SYNC switch in reference to AMM 22-11-31. Ops check good at this time. | 44537.3994 | 28679 | Pilot | 2211 | ORD | 22 | 11
171855 | 10156 | AUTOMATIC FLT CONTROL | FCC 2 | 2020-11-01 19:23 | 2020-11-01 | NO R-AHC-1 BUS INPUT | AHC2 is strapped. FCC2 is reporting R-AHC-1 input inactive, while AHC2 is present at IOC2 and AHC2 is not reporting an internal or heading fault. Suspect FCC2, or wiring. AHC 2 is not aligning. | NULL | FCC2 | FCC 2 | AIR,TAXI | 22 | 11 | FAILED/WIRING | Fault |  | 26714 | SWK | 2C10 | CRJ700 | 10156 | N708SK | 11/1/2020 | Y | 21769725 | 0 | 0 | NULL | NULL | NULL | SYNC button on CA yoke doesn’t work. Only sometimes. | This discrepancy was transferred to CAMP item 21769774 with the following corrective action: "Removed and replaced the Captains yoke SYNC switch in reference to AMM 22-11-31. Ops check good at this time." | 44537.3994 | 28679 | Pilot | 2211 | ORD | 22 | 11
171856 | 10156 | Integrated Avionics Processor System (IAPS) | IAPS IOC 1A | 44136.8076 | 2020-11-01 | INPUT BUS ERROR | Error reported by IOC internally concerning its input busses. IOC may likely be okay and not the faulty LRU. This is set by MUX UART OR STATUS ERROR. For additional information in determining where a problem may be occurring look at the 353 labels captured with the fault to determine the input bus that is creating the abnormal condition. | NULL | IC1A | IAPS IOC 1A | AIR,TAXI | 22 | 12 | LRU OK/INFO | Service |  | 140 | SWK | 2C10 | CRJ700 | 10156 | N708SK | 11/1/2020 | N | 21770017 | 0 | 0 | SERVICE 700 | NON ROUTINE | NULL | Remove masking tape from captains SYNC switch before flight. | Removed masking tape from the Captains SYNC switch as required. | 44537.3994 | 28679 | Maint | 2211 | ORD | 22 | 11
171856 | 10156 | Integrated Avionics Processor System (IAPS) | IAPS IOC 1A | 2020-11-01 19:23 | 2020-11-01 | INPUT BUS ERROR | Error reported by IOC internally concerning its input busses. IOC may likely be okay and not the faulty LRU. This is set by MUX UART OR STATUS ERROR. For additional information in determining where a problem may be occurring look at the 353 labels captured with the fault to determine the input bus that is creating the abnormal condition. | NULL | IC1A | IAPS IOC 1A | AIR,TAXI | 22 | 12 | LRU OK/INFO | Service | 1 | 23590 | SWK | 2C10 | CRJ700 | 10156 | N708SK | 11/1/2020 | N | 21769774 | 0 | 0 | NULL | NON ROUTINE | NULL | Transfer from EAML 517772 : SYNC button on CA yoke doesn’t work. Only sometimes. | Removed and replaced the Captains yoke SYNC switch in reference to AMM 22-11-31. Ops check good at this time. | 44537.3994 | 28679 | Pilot | 2211 | ORD | 22 | 11
171856 | 10156 | Integrated Avionics Processor System (IAPS) | IAPS IOC 1A | 2020-11-01 19:23 | 2020-11-01 | INPUT BUS ERROR | Error reported by IOC internally concerning its input busses. IOC may likely be okay and not the faulty LRU. This is set by MUX UART OR STATUS ERROR. For additional information in determining where a problem may be occurring look at the 353 labels captured with the fault to determine the input bus that is creating the abnormal condition. | NULL | IC1A | IAPS IOC 1A | AIR,TAXI | 22 | 12 | LRU OK/INFO | Service | 1 | 26714 | SWK | 2C10 | CRJ700 | 10156 | N708SK | 11/1/2020 | Y | 21769725 | 0 | 0 | NULL | NULL | NULL | SYNC button on CA yoke doesn’t work. Only sometimes. | This discrepancy was transferred to CAMP item 21769774 with the following corrective action: "Removed and replaced the Captains yoke SYNC switch in reference to AMM 22-11-31. Ops check good at this time." | 44537.3994 | 28679 | Pilot | 2211 | ORD | 22 | 11
70984 | 10156 | SPOILERS | SSCU 1 | 2020-11-13 12:59 | 2020-11-13 | HYD LOW PRES IN FLIGHT | Low pressure of hydraulic systems 1,2, or 3 reported in flight. | IP SPOILERONS or IB FLT SPLRS or IB GND SPLRS | SSCU1 | SSCU 1 | AIR,TAXI | 27 | 60 | FAILED | Fault |  | 27245 | SWK | 2C10 | CRJ700 | 10156 | N708SK | 11/13/2020 | Y | 21830079 | 0 | 0 | NULL | NULL | NULL | IB FLT SPLRS/IB SPOILERONS/IB GND SPLRS and OB GND SPLRS/OB SPOILERONS/OB FLT SPLRS Caution messages on the ground. | reset per CRJ700 FIM FMRP. no defects noted at this time. | 44596.8995 | 28715 | Pilot | 2764 | ORD | 27 | 64
70986 | 10156 | SPOILERS | SSCU 2 | 2020-11-13 12:59 | 2020-11-13 | HYD LOW PRES IN FLIGHT | Low pressure of hydraulic systems 1,2, or 3 reported in flight. | IP SPOILERONS or IB FLT SPLRS or IB GND SPLRS | SSCU2 | SSCU 2 | AIR,TAXI | 27 | 60 | FAILED | Fault |  | 27245 | SWK | 2C10 | CRJ700 | 10156 | N708SK | 11/13/2020 | Y | 21830079 | 0 | 0 | NULL | NULL | NULL | IB FLT SPLRS/IB SPOILERONS/IB GND SPLRS and OB GND SPLRS/OB SPOILERONS/OB FLT SPLRS Caution messages on the ground. | reset per CRJ700 FIM FMRP. no defects noted at this time. | 44596.8995 | 28715 | Pilot | 2764 | ORD | 27 | 64
70994 | 10156 | SPOILERS | SSCU 1 | 2020-11-13 12:55 | 2020-11-13 | NO R-ADC-2 BUS INPUT | No input of ADC 2 in SSCU 1. | CAS= MACH TRIM or SPLR/STAB FAULT | SSCU1 | SSCU 1 | AIR,TAXI | 27 | 60 | LRU OK/INFO | Fault |  | 27245 | SWK | 2C10 | CRJ700 | 10156 | N708SK | 11/13/2020 | Y | 21830079 | 0 | 0 | NULL | NULL | NULL | IB FLT SPLRS/IB SPOILERONS/IB GND SPLRS and OB GND SPLRS/OB SPOILERONS/OB FLT SPLRS Caution messages on the ground. | reset per CRJ700 FIM FMRP. no defects noted at this time. | 44596.8995 | 28715 | Pilot | 2764 | ORD | 27 | 64
70995 | 10156 | SPOILERS | SSCU 2 | 2020-11-13 12:55 | 2020-11-13 | NO R-ADC-1 BUS INPUT | No input of ADC 2 in SSCU 2. | CAS= MACH TRIMMACH TRIM OR RUD LIMIT FAULT OR SPLR/STAB FAULT | SSCU2 | SSCU 2 | AIR,TAXI | 27 | 60 | LRU OK/INFO | Fault |  | 27245 | SWK | 2C10 | CRJ700 | 10156 | N708SK | 11/13/2020 | Y | 21830079 | 0 | 0 | NULL | NULL | NULL | IB FLT SPLRS/IB SPOILERONS/IB GND SPLRS and OB GND SPLRS/OB SPOILERONS/OB FLT SPLRS Caution messages on the ground. | reset per CRJ700 FIM FMRP. no defects noted at this time. | 44596.8995 | 28715 | Pilot | 2764 | ORD | 27 | 64
71060 | 10156 | SPOILERS | SSCU 1 | 2020-11-13 12:32 | 2020-11-13 | NO R-ADC-2 BUS INPUT | No input of ADC 2 in SSCU 1. | CAS= MACH TRIM or SPLR/STAB FAULT | SSCU1 | SSCU 1 | AIR,TAXI | 27 | 60 | LRU OK/INFO | Fault |  | 27245 | SWK | 2C10 | CRJ700 | 10156 | N708SK | 11/13/2020 | Y | 21830079 | 0 | 0 | NULL | NULL | NULL | IB FLT SPLRS/IB SPOILERONS/IB GND SPLRS and OB GND SPLRS/OB SPOILERONS/OB FLT SPLRS Caution messages on the ground. | reset per CRJ700 FIM FMRP. no defects noted at this time. | 44596.8995 | 28715 | Pilot | 2764 | ORD | 27 | 64
71062 | 10156 | SPOILERS | SSCU 2 | 2020-11-13 12:32 | 2020-11-13 | NO R-ADC-1 BUS INPUT | No input of ADC 2 in SSCU 2. | CAS= MACH TRIMMACH TRIM OR RUD LIMIT FAULT OR SPLR/STAB FAULT | SSCU2 | SSCU 2 | AIR,TAXI | 27 | 60 | LRU OK/INFO | Fault |  | 27245 | SWK | 2C10 | CRJ700 | 10156 | N708SK | 11/13/2020 | Y | 21830079 | 0 | 0 | NULL | NULL | NULL | IB FLT SPLRS/IB SPOILERONS/IB GND SPLRS and OB GND SPLRS/OB SPOILERONS/OB FLT SPLRS Caution messages on the ground. | reset per CRJ700 FIM FMRP. no defects noted at this time. | 44596.8995 | 28715 | Pilot | 2764 | ORD | 27 | 64
71207 | 10156 | SPOILERS | SSCU 2 | 2020-11-13 11:46 | 2020-11-13 | NO R-ADC-1 BUS INPUT | No input of ADC 2 in SSCU 2. | CAS= MACH TRIMMACH TRIM OR RUD LIMIT FAULT OR SPLR/STAB FAULT | SSCU2 | SSCU 2 | AIR,TAXI | 27 | 60 | LRU OK/INFO | Fault |  | 27245 | SWK | 2C10 | CRJ700 | 10156 | N708SK | 11/13/2020 | Y | 21830079 | 0 | 0 | NULL | NULL | NULL | IB FLT SPLRS/IB SPOILERONS/IB GND SPLRS and OB GND SPLRS/OB SPOILERONS/OB FLT SPLRS Caution messages on the ground. | reset per CRJ700 FIM FMRP. no defects noted at this time. | 44596.8995 | 28715 | Pilot | 2764 | ORD | 27 | 64
71217 | 10156 | SPOILERS | SSCU 1 | 2020-11-13 11:46 | 2020-11-13 | NO R-ADC-2 BUS INPUT | No input of ADC 2 in SSCU 1. | CAS= MACH TRIM or SPLR/STAB FAULT | SSCU1 | SSCU 1 | AIR,TAXI | 27 | 60 | LRU OK/INFO | Fault |  | 27245 | SWK | 2C10 | CRJ700 | 10156 | N708SK | 11/13/2020 | Y | 21830079 | 0 | 0 | NULL | NULL | NULL | IB FLT SPLRS/IB SPOILERONS/IB GND SPLRS and OB GND SPLRS/OB SPOILERONS/OB FLT SPLRS Caution messages on the ground. | reset per CRJ700 FIM FMRP. no defects noted at this time. | 44596.8995 | 28715 | Pilot | 2764 | ORD | 27 | 64
71567 | 10156 | SPOILERS | SSCU 1 | 2020-11-13 11:13 | 2020-11-13 | NO R-ADC-2 BUS INPUT | No input of ADC 2 in SSCU 1. | CAS= MACH TRIM or SPLR/STAB FAULT | SSCU1 | SSCU 1 | AIR,TAXI | 27 | 60 | LRU OK/INFO | Fault |  | 27245 | SWK | 2C10 | CRJ700 | 10156 | N708SK | 11/13/2020 | Y | 21830079 | 0 | 0 | NULL | NULL | NULL | IB FLT SPLRS/IB SPOILERONS/IB GND SPLRS and OB GND SPLRS/OB SPOILERONS/OB FLT SPLRS Caution messages on the ground. | reset per CRJ700 FIM FMRP. no defects noted at this time. | 44596.8995 | 28715 | Pilot | 2764 | ORD | 27 | 64
71568 | 10156 | SPOILERS | SSCU 2 | 2020-11-13 11:13 | 2020-11-13 | NO R-ADC-1 BUS INPUT | No input of ADC 2 in SSCU 2. | CAS= MACH TRIMMACH TRIM OR RUD LIMIT FAULT OR SPLR/STAB FAULT | SSCU2 | SSCU 2 | AIR,TAXI | 27 | 60 | LRU OK/INFO | Fault |  | 27245 | SWK | 2C10 | CRJ700 | 10156 | N708SK | 11/13/2020 | Y | 21830079 | 0 | 0 | NULL | NULL | NULL | IB FLT SPLRS/IB SPOILERONS/IB GND SPLRS and OB GND SPLRS/OB SPOILERONS/OB FLT SPLRS Caution messages on the ground. | reset per CRJ700 FIM FMRP. no defects noted at this time. | 44596.8995 | 28715 | Pilot | 2764 | ORD | 27 | 64
166020 | 10156 | ANTI-SKID CONTROL | A/SKID CTRL UNIT | 44137.4208 | 2020-11-02 | INTERNAL IB A/SKID FAULT | The Inboard or Outboard channel of the ACU has detected an internal Inboard fault or a maintenance fault without a spindown fault. DC2 is powered. | A/SKID INBD (amber) | ASCS | A/SKID CTRL UNIT | AIR,TAXI,GND | 32 | 44 | FAILED | Fault |  | 221 | SWK | 2C10 | CRJ700 | 10156 | N708SK | 11/1/2020 | N | 21768867 | 0 | 0 | NULL | NULL | NULL | Per the Service Inspection, service all tires IAW instructions on Form M-64 CRJ700 Tire Pressure Form. Check and record the initial (before inflation) and after inflation tire pressures for the #1 and #2 nose as well as the #1, #2, #3 and #4 mains. | Inspected main and nose tires. Before service Nose #1 140psi #2 140psi. Mains #1 165psi #2 164psi #3 165psi #4 164psi. After service Nose #1 140psi #2 140psi. Mains #1 165psi #2 164psi #3 165psi #4 164psi. Serviced per M-64 Tire pressure form. | 44537.3994 | 28679 | Maint | 3243 | LAX | 32 | 43
35955 | 10156 | Proximity-Sensor System (PSS) | NG DOWN#2 SNSR | 2020-11-18 02:20 | 2020-11-18 | OUT-OF-RIG/UNREASON-FAR | PSEU detects an unreasonable condition seen by the specified sensor; target FAR (gear not down) condition is detected instead of target NEAR (gear down). Sensor is healthy but requires proper rigging. | PROX SYS FAULT 2 (FOR SINGLE FAILURE)PROX SYS FAULT(C) | NGDN2 | NG DOWN#2 SNSR | AIR,TAXI | 32 | 61 | LRU OK/INFO | Fault |  | 25318 | SWK | 2C10 | CRJ700 | 10156 | N708SK | 11/20/2020 | Y | 21865950 | 0 | 1 | NULL | NULL | NULL | Prox sys fault 1 during boarding | ttroublesot Prox system 1 fault status per FIM 32-60-00. no faults at this time | 44637.9993 | 28740 | Pilot | 3265 | FWA | 32 | 65
36503 | 10156 | Ground Proximity Warning System (GPWS) | EGPWS | 2020-11-20 23:01 | 2020-11-20 | NO EGPWS-1&2 BUS OUTPUT | EGPWS-1 bus to IOC 1A &amp; 1B are inactive and EGPWS-2 bus to IOC 2A &amp; 2B are inactive. Suspect the EGPWS. | NULL | EGP1 | EGPWS | AIR,TAXI | 34 | 42 | OFF/NO OUTPUT | Fault |  | 23258 | SWK | 2C10 | CRJ700 | 10156 | N708SK | 11/20/2020 | Y | 21866834 | 0 | 0 | NULL | NULL | NULL | Weather radar would not turn on in flight. It went into STBY once and when trying to adjust tilt, a RADAR CONTROL FAULT message appeared on MFD. | This discrepancy was transferred to CAMP item 21867045 with the following corrective action: "Removed & replaced weather radar per AMM 34-41-01. Ops check good. " | 44637.9993 | 28740 | Pilot | 3442 | FWA | 34 | 42
36503 | 10156 | Ground Proximity Warning System (GPWS) | EGPWS | 2020-11-20 23:01 | 2020-11-20 | NO EGPWS-1&2 BUS OUTPUT | EGPWS-1 bus to IOC 1A &amp; 1B are inactive and EGPWS-2 bus to IOC 2A &amp; 2B are inactive. Suspect the EGPWS. | NULL | EGP1 | EGPWS | AIR,TAXI | 34 | 42 | OFF/NO OUTPUT | Fault |  | 29401 | SWK | 2C10 | CRJ700 | 10156 | N708SK | 11/20/2020 | N | 21867045 | 0 | 0 | NULL | NON ROUTINE | NULL | Transfer from EAML 528286 : Weather radar would not turn on in flight. It went into STBY once and when trying to adjust tilt, a RADAR CONTROL FAULT message appeared on MFD. | Removed & replaced weather radar per AMM 34-41-01. Ops check good. | 44637.9993 | 28740 | Pilot | 3442 | FWA | 34 | 42
37423 | 10156 | Ground Proximity Warning System (GPWS) | EGPWS | 2020-11-20 22:50 | 2020-11-20 | NO EGPWS-1&2 BUS OUTPUT | EGPWS-1 bus to IOC 1A &amp; 1B are inactive and EGPWS-2 bus to IOC 2A &amp; 2B are inactive. Suspect the EGPWS. | NULL | EGP1 | EGPWS | AIR,TAXI | 34 | 42 | OFF/NO OUTPUT | Fault |  | 23258 | SWK | 2C10 | CRJ700 | 10156 | N708SK | 11/20/2020 | Y | 21866834 | 0 | 0 | NULL | NULL | NULL | Weather radar would not turn on in flight. It went into STBY once and when trying to adjust tilt, a RADAR CONTROL FAULT message appeared on MFD. | This discrepancy was transferred to CAMP item 21867045 with the following corrective action: "Removed & replaced weather radar per AMM 34-41-01. Ops check good. " | 44637.9993 | 28740 | Pilot | 3442 | FWA | 34 | 42
37423 | 10156 | Ground Proximity Warning System (GPWS) | EGPWS | 2020-11-20 22:50 | 2020-11-20 | NO EGPWS-1&2 BUS OUTPUT | EGPWS-1 bus to IOC 1A &amp; 1B are inactive and EGPWS-2 bus to IOC 2A &amp; 2B are inactive. Suspect the EGPWS. | NULL | EGP1 | EGPWS | AIR,TAXI | 34 | 42 | OFF/NO OUTPUT | Fault |  | 29401 | SWK | 2C10 | CRJ700 | 10156 | N708SK | 11/20/2020 | N | 21867045 | 0 | 0 | NULL | NON ROUTINE | NULL | Transfer from EAML 528286 : Weather radar would not turn on in flight. It went into STBY once and when trying to adjust tilt, a RADAR CONTROL FAULT message appeared on MFD. | Removed & replaced weather radar per AMM 34-41-01. Ops check good. | 44637.9993 | 28740 | Pilot | 3442 | FWA | 34 | 42
38778 | 10156 | Ground Proximity Warning System (GPWS) | EGPWS | 2020-11-20 22:04 | 2020-11-20 | NO EGPWS-1&2 BUS OUTPUT | EGPWS-1 bus to IOC 1A &amp; 1B are inactive and EGPWS-2 bus to IOC 2A &amp; 2B are inactive. Suspect the EGPWS. | NULL | EGP1 | EGPWS | AIR,TAXI | 34 | 42 | OFF/NO OUTPUT | Fault |  | 23258 | SWK | 2C10 | CRJ700 | 10156 | N708SK | 11/20/2020 | Y | 21866834 | 0 | 0 | NULL | NULL | NULL | Weather radar would not turn on in flight. It went into STBY once and when trying to adjust tilt, a RADAR CONTROL FAULT message appeared on MFD. | This discrepancy was transferred to CAMP item 21867045 with the following corrective action: "Removed & replaced weather radar per AMM 34-41-01. Ops check good. " | 44637.9993 | 28740 | Pilot | 3442 | FWA | 34 | 42
38778 | 10156 | Ground Proximity Warning System (GPWS) | EGPWS | 2020-11-20 22:04 | 2020-11-20 | NO EGPWS-1&2 BUS OUTPUT | EGPWS-1 bus to IOC 1A &amp; 1B are inactive and EGPWS-2 bus to IOC 2A &amp; 2B are inactive. Suspect the EGPWS. | NULL | EGP1 | EGPWS | AIR,TAXI | 34 | 42 | OFF/NO OUTPUT | Fault |  | 29401 | SWK | 2C10 | CRJ700 | 10156 | N708SK | 11/20/2020 | N | 21867045 | 0 | 0 | NULL | NON ROUTINE | NULL | Transfer from EAML 528286 : Weather radar would not turn on in flight. It went into STBY once and when trying to adjust tilt, a RADAR CONTROL FAULT message appeared on MFD. | Removed & replaced weather radar per AMM 34-41-01. Ops check good. | 44637.9993 | 28740 | Pilot | 3442 | FWA | 34 | 42
42134 | 10156 | Ground Proximity Warning System (GPWS) | EGPWS | 2020-11-20 20:50 | 2020-11-20 | NO EGPWS-1&2 BUS OUTPUT | EGPWS-1 bus to IOC 1A &amp; 1B are inactive and EGPWS-2 bus to IOC 2A &amp; 2B are inactive. Suspect the EGPWS. | NULL | EGP1 | EGPWS | AIR,TAXI | 34 | 42 | OFF/NO OUTPUT | Fault |  | 23258 | SWK | 2C10 | CRJ700 | 10156 | N708SK | 11/20/2020 | Y | 21866834 | 0 | 0 | NULL | NULL | NULL | Weather radar would not turn on in flight. It went into STBY once and when trying to adjust tilt, a RADAR CONTROL FAULT message appeared on MFD. | This discrepancy was transferred to CAMP item 21867045 with the following corrective action: "Removed & replaced weather radar per AMM 34-41-01. Ops check good. " | 44637.9993 | 28740 | Pilot | 3442 | FWA | 34 | 42
42134 | 10156 | Ground Proximity Warning System (GPWS) | EGPWS | 2020-11-20 20:50 | 2020-11-20 | NO EGPWS-1&2 BUS OUTPUT | EGPWS-1 bus to IOC 1A &amp; 1B are inactive and EGPWS-2 bus to IOC 2A &amp; 2B are inactive. Suspect the EGPWS. | NULL | EGP1 | EGPWS | AIR,TAXI | 34 | 42 | OFF/NO OUTPUT | Fault |  | 29401 | SWK | 2C10 | CRJ700 | 10156 | N708SK | 11/20/2020 | N | 21867045 | 0 | 0 | NULL | NON ROUTINE | NULL | Transfer from EAML 528286 : Weather radar would not turn on in flight. It went into STBY once and when trying to adjust tilt, a RADAR CONTROL FAULT message appeared on MFD. | Removed & replaced weather radar per AMM 34-41-01. Ops check good. | 44637.9993 | 28740 | Pilot | 3442 | FWA | 34 | 42
42175 | 10156 | Ground Proximity Warning System (GPWS) | EGPWS | 2020-11-20 20:57 | 2020-11-20 | NO EGPWS-1&2 BUS OUTPUT | EGPWS-1 bus to IOC 1A &amp; 1B are inactive and EGPWS-2 bus to IOC 2A &amp; 2B are inactive. Suspect the EGPWS. | NULL | EGP1 | EGPWS | AIR,TAXI | 34 | 42 | OFF/NO OUTPUT | Fault |  | 23258 | SWK | 2C10 | CRJ700 | 10156 | N708SK | 11/20/2020 | Y | 21866834 | 0 | 0 | NULL | NULL | NULL | Weather radar would not turn on in flight. It went into STBY once and when trying to adjust tilt, a RADAR CONTROL FAULT message appeared on MFD. | This discrepancy was transferred to CAMP item 21867045 with the following corrective action: "Removed & replaced weather radar per AMM 34-41-01. Ops check good. " | 44637.9993 | 28740 | Pilot | 3442 | FWA | 34 | 42
42175 | 10156 | Ground Proximity Warning System (GPWS) | EGPWS | 2020-11-20 20:57 | 2020-11-20 | NO EGPWS-1&2 BUS OUTPUT | EGPWS-1 bus to IOC 1A &amp; 1B are inactive and EGPWS-2 bus to IOC 2A &amp; 2B are inactive. Suspect the EGPWS. | NULL | EGP1 | EGPWS | AIR,TAXI | 34 | 42 | OFF/NO OUTPUT | Fault |  | 29401 | SWK | 2C10 | CRJ700 | 10156 | N708SK | 11/20/2020 | N | 21867045 | 0 | 0 | NULL | NON ROUTINE | NULL | Transfer from EAML 528286 : Weather radar would not turn on in flight. It went into STBY once and when trying to adjust tilt, a RADAR CONTROL FAULT message appeared on MFD. | Removed & replaced weather radar per AMM 34-41-01. Ops check good. | 44637.9993 | 28740 | Pilot | 3442 | FWA | 34 | 42
87782 | 10156 | Ground Proximity Warning System (GPWS) | EGPWS | 2020-11-19 15:53 | 2020-11-19 | NO TERRAIN TO L/R MFD | Both MFD1 and MFD2 are reporting the EGPWS Terrain Video bus failed. Suspect the EGPWS. | NULL | EGP1 | EGPWS | AIR,TAXI | 34 | 42 | FAILED | Fault |  | 23258 | SWK | 2C10 | CRJ700 | 10156 | N708SK | 11/20/2020 | Y | 21866834 | 0 | 0 | NULL | NULL | NULL | Weather radar would not turn on in flight. It went into STBY once and when trying to adjust tilt, a RADAR CONTROL FAULT message appeared on MFD. | This discrepancy was transferred to CAMP item 21867045 with the following corrective action: "Removed & replaced weather radar per AMM 34-41-01. Ops check good. " | 44637.9993 | 28740 | Pilot | 3442 | FWA | 34 | 42
87782 | 10156 | Ground Proximity Warning System (GPWS) | EGPWS | 2020-11-19 15:53 | 2020-11-19 | NO TERRAIN TO L/R MFD | Both MFD1 and MFD2 are reporting the EGPWS Terrain Video bus failed. Suspect the EGPWS. | NULL | EGP1 | EGPWS | AIR,TAXI | 34 | 42 | FAILED | Fault |  | 29401 | SWK | 2C10 | CRJ700 | 10156 | N708SK | 11/20/2020 | N | 21867045 | 0 | 0 | NULL | NON ROUTINE | NULL | Transfer from EAML 528286 : Weather radar would not turn on in flight. It went into STBY once and when trying to adjust tilt, a RADAR CONTROL FAULT message appeared on MFD. | Removed & replaced weather radar per AMM 34-41-01. Ops check good. | 44637.9993 | 28740 | Pilot | 3442 | FWA | 34 | 42
88529 | 10156 | Ground Proximity Warning System (GPWS) | EGPWS | 2020-11-19 15:32 | 2020-11-19 | NO TERRAIN TO L/R MFD | Both MFD1 and MFD2 are reporting the EGPWS Terrain Video bus failed. Suspect the EGPWS. | NULL | EGP1 | EGPWS | AIR,TAXI | 34 | 42 | FAILED | Fault |  | 23258 | SWK | 2C10 | CRJ700 | 10156 | N708SK | 11/20/2020 | Y | 21866834 | 0 | 0 | NULL | NULL | NULL | Weather radar would not turn on in flight. It went into STBY once and when trying to adjust tilt, a RADAR CONTROL FAULT message appeared on MFD. | This discrepancy was transferred to CAMP item 21867045 with the following corrective action: "Removed & replaced weather radar per AMM 34-41-01. Ops check good. " | 44637.9993 | 28740 | Pilot | 3442 | FWA | 34 | 42
88529 | 10156 | Ground Proximity Warning System (GPWS) | EGPWS | 2020-11-19 15:32 | 2020-11-19 | NO TERRAIN TO L/R MFD | Both MFD1 and MFD2 are reporting the EGPWS Terrain Video bus failed. Suspect the EGPWS. | NULL | EGP1 | EGPWS | AIR,TAXI | 34 | 42 | FAILED | Fault |  | 29401 | SWK | 2C10 | CRJ700 | 10156 | N708SK | 11/20/2020 | N | 21867045 | 0 | 0 | NULL | NON ROUTINE | NULL | Transfer from EAML 528286 : Weather radar would not turn on in flight. It went into STBY once and when trying to adjust tilt, a RADAR CONTROL FAULT message appeared on MFD. | Removed & replaced weather radar per AMM 34-41-01. Ops check good. | 44637.9993 | 28740 | Pilot | 3442 | FWA | 34 | 42
90042 | 10156 | Ground Proximity Warning System (GPWS) | EGPWS | 2020-11-19 15:13 | 2020-11-19 | NO TERRAIN TO L/R MFD | Both MFD1 and MFD2 are reporting the EGPWS Terrain Video bus failed. Suspect the EGPWS. | NULL | EGP1 | EGPWS | AIR,TAXI | 34 | 42 | FAILED | Fault |  | 23258 | SWK | 2C10 | CRJ700 | 10156 | N708SK | 11/20/2020 | Y | 21866834 | 0 | 0 | NULL | NULL | NULL | Weather radar would not turn on in flight. It went into STBY once and when trying to adjust tilt, a RADAR CONTROL FAULT message appeared on MFD. | This discrepancy was transferred to CAMP item 21867045 with the following corrective action: "Removed & replaced weather radar per AMM 34-41-01. Ops check good. " | 44637.9993 | 28740 | Pilot | 3442 | FWA | 34 | 42
90042 | 10156 | Ground Proximity Warning System (GPWS) | EGPWS | 2020-11-19 15:13 | 2020-11-19 | NO TERRAIN TO L/R MFD | Both MFD1 and MFD2 are reporting the EGPWS Terrain Video bus failed. Suspect the EGPWS. | NULL | EGP1 | EGPWS | AIR,TAXI | 34 | 42 | FAILED | Fault |  | 29401 | SWK | 2C10 | CRJ700 | 10156 | N708SK | 11/20/2020 | N | 21867045 | 0 | 0 | NULL | NON ROUTINE | NULL | Transfer from EAML 528286 : Weather radar would not turn on in flight. It went into STBY once and when trying to adjust tilt, a RADAR CONTROL FAULT message appeared on MFD. | Removed & replaced weather radar per AMM 34-41-01. Ops check good. | 44637.9993 | 28740 | Pilot | 3442 | FWA | 34 | 42
90416 | 10156 | Ground Proximity Warning System (GPWS) | EGPWS | 2020-11-19 14:58 | 2020-11-19 | NO TERRAIN TO L/R MFD | Both MFD1 and MFD2 are reporting the EGPWS Terrain Video bus failed. Suspect the EGPWS. | NULL | EGP1 | EGPWS | AIR,TAXI | 34 | 42 | FAILED | Fault |  | 23258 | SWK | 2C10 | CRJ700 | 10156 | N708SK | 11/20/2020 | Y | 21866834 | 0 | 0 | NULL | NULL | NULL | Weather radar would not turn on in flight. It went into STBY once and when trying to adjust tilt, a RADAR CONTROL FAULT message appeared on MFD. | This discrepancy was transferred to CAMP item 21867045 with the following corrective action: "Removed & replaced weather radar per AMM 34-41-01. Ops check good. " | 44637.9993 | 28740 | Pilot | 3442 | FWA | 34 | 42
90416 | 10156 | Ground Proximity Warning System (GPWS) | EGPWS | 2020-11-19 14:58 | 2020-11-19 | NO TERRAIN TO L/R MFD | Both MFD1 and MFD2 are reporting the EGPWS Terrain Video bus failed. Suspect the EGPWS. | NULL | EGP1 | EGPWS | AIR,TAXI | 34 | 42 | FAILED | Fault |  | 29401 | SWK | 2C10 | CRJ700 | 10156 | N708SK | 11/20/2020 | N | 21867045 | 0 | 0 | NULL | NON ROUTINE | NULL | Transfer from EAML 528286 : Weather radar would not turn on in flight. It went into STBY once and when trying to adjust tilt, a RADAR CONTROL FAULT message appeared on MFD. | Removed & replaced weather radar per AMM 34-41-01. Ops check good. | 44637.9993 | 28740 | Pilot | 3442 | FWA | 34 | 42
32735 | 10156 | ATC TRANSPONDER | TDR 1 | 2020-11-14 17:32 | 2020-11-14 | NO OUTPUT/NO BUS TO IOC | No data received from TDR channel to both IOC channels. check L-TDR- 1 bus, or the left TDR unit. | NULL | TDR1 | TDR 1 | AIR | 34 | 54 | OFF/NO OUTPUT | Fault |  | 24051 | SWK | 2C10 | CRJ700 | 10156 | N708SK | 11/14/2020 | Y | 21836519 | 0 | 0 | NULL | NULL | NULL | XPDR FAIL message when selected to ATC 1. | PERFORMED RESET OF ATC 1 IN REF TO CRJ700 FIM 34-54-01, MESSAGE CLEARED. NORMAL OPERATION RESTORED | 44602.8661 | 28718 | Pilot | 3452 | OMA | 34 | 52
33554 | 10156 | ATC TRANSPONDER | TDR 1 | 2020-11-14 17:00 | 2020-11-14 | NO OUTPUT/NO BUS TO IOC | No data received from TDR channel to both IOC channels. check L-TDR- 1 bus, or the left TDR unit. | NULL | TDR1 | TDR 1 | AIR | 34 | 54 | OFF/NO OUTPUT | Fault |  | 24051 | SWK | 2C10 | CRJ700 | 10156 | N708SK | 11/14/2020 | Y | 21836519 | 0 | 0 | NULL | NULL | NULL | XPDR FAIL message when selected to ATC 1. | PERFORMED RESET OF ATC 1 IN REF TO CRJ700 FIM 34-54-01, MESSAGE CLEARED. NORMAL OPERATION RESTORED | 44602.8661 | 28718 | Pilot | 3452 | OMA | 34 | 52
34332 | 10156 | ATC TRANSPONDER | TDR 1 | 2020-11-14 16:22 | 2020-11-14 | NO OUTPUT/NO BUS TO IOC | No data received from TDR channel to both IOC channels. check L-TDR- 1 bus, or the left TDR unit. | NULL | TDR1 | TDR 1 | AIR | 34 | 54 | OFF/NO OUTPUT | Fault |  | 24051 | SWK | 2C10 | CRJ700 | 10156 | N708SK | 11/14/2020 | Y | 21836519 | 0 | 0 | NULL | NULL | NULL | XPDR FAIL message when selected to ATC 1. | PERFORMED RESET OF ATC 1 IN REF TO CRJ700 FIM 34-54-01, MESSAGE CLEARED. NORMAL OPERATION RESTORED | 44602.8661 | 28718 | Pilot | 3452 | OMA | 34 | 52
35843 | 10156 | ATC TRANSPONDER | TDR 1 | 2020-11-14 15:51 | 2020-11-14 | NO OUTPUT/NO BUS TO IOC | No data received from TDR channel to both IOC channels. check L-TDR- 1 bus, or the left TDR unit. | NULL | TDR1 | TDR 1 | AIR | 34 | 54 | OFF/NO OUTPUT | Fault |  | 24051 | SWK | 2C10 | CRJ700 | 10156 | N708SK | 11/14/2020 | Y | 21836519 | 0 | 0 | NULL | NULL | NULL | XPDR FAIL message when selected to ATC 1. | PERFORMED RESET OF ATC 1 IN REF TO CRJ700 FIM 34-54-01, MESSAGE CLEARED. NORMAL OPERATION RESTORED | 44602.8661 | 28718 | Pilot | 3452 | OMA | 34 | 52
76998 | 10156 | DME | DME 2 | 44140.9778 | 2020-11-05 | INTERNAL FAULT | Internal fault to the right DME has occurred. Right DME requires replacement or troubleshooting. | NULL | DME2 | DME 2 | AIR,TAXI | 34 | 53 | FAILED | Fault |  | 19781 | SWK | 2C10 | CRJ700 | 10156 | N708SK | 11/4/2020 | Y | 200701912 | 0 | 0 | NULL | NULL | NULL | D; NAV 2 DME IS INOP. C; MEL 34-53-1 CAT: "C" DUE 11/14 Nav 2 DME inop. | Nov 04, 2020 Station: ORD--DME 2 DEFERRED PER MEL 34-53-1. NO MX ACTION REQUIRED. AUTHORIZED BY MCC Nov 07, 2020 Station: DTW--Found that DME 2 was hard fault under current fault for interal faults. DME 2 would broadcast its frequency but would not di | 44543.8327 | 28682 | Maint | 3451 | ORD | 34 | 51
77009 | 10156 | DME | DME 2 | 44140.9764 | 2020-11-05 | INTERNAL FAULT | Internal fault to the right DME has occurred. Right DME requires replacement or troubleshooting. | NULL | DME2 | DME 2 | AIR,TAXI | 34 | 53 | FAILED | Fault |  | 19781 | SWK | 2C10 | CRJ700 | 10156 | N708SK | 11/4/2020 | Y | 200701912 | 0 | 0 | NULL | NULL | NULL | D; NAV 2 DME IS INOP. C; MEL 34-53-1 CAT: "C" DUE 11/14 Nav 2 DME inop. | Nov 04, 2020 Station: ORD--DME 2 DEFERRED PER MEL 34-53-1. NO MX ACTION REQUIRED. AUTHORIZED BY MCC Nov 07, 2020 Station: DTW--Found that DME 2 was hard fault under current fault for interal faults. DME 2 would broadcast its frequency but would not di | 44543.8327 | 28682 | Maint | 3451 | ORD | 34 | 51
79532 | 10156 | DME | DME 2 | 44140.9458 | 2020-11-05 | INTERNAL FAULT | Internal fault to the right DME has occurred. Right DME requires replacement or troubleshooting. | NULL | DME2 | DME 2 | AIR,TAXI | 34 | 53 | FAILED | Fault |  | 19781 | SWK | 2C10 | CRJ700 | 10156 | N708SK | 11/4/2020 | Y | 200701912 | 0 | 0 | NULL | NULL | NULL | D; NAV 2 DME IS INOP. C; MEL 34-53-1 CAT: "C" DUE 11/14 Nav 2 DME inop. | Nov 04, 2020 Station: ORD--DME 2 DEFERRED PER MEL 34-53-1. NO MX ACTION REQUIRED. AUTHORIZED BY MCC Nov 07, 2020 Station: DTW--Found that DME 2 was hard fault under current fault for interal faults. DME 2 would broadcast its frequency but would not di | 44543.8327 | 28682 | Maint | 3451 | ORD | 34 | 51
81040 | 10156 | DME | DME 2 | 44140.8562 | 2020-11-05 | INTERNAL FAULT | Internal fault to the right DME has occurred. Right DME requires replacement or troubleshooting. | NULL | DME2 | DME 2 | AIR,TAXI | 34 | 53 | FAILED | Fault |  | 19781 | SWK | 2C10 | CRJ700 | 10156 | N708SK | 11/4/2020 | Y | 200701912 | 0 | 0 | NULL | NULL | NULL | D; NAV 2 DME IS INOP. C; MEL 34-53-1 CAT: "C" DUE 11/14 Nav 2 DME inop. | Nov 04, 2020 Station: ORD--DME 2 DEFERRED PER MEL 34-53-1. NO MX ACTION REQUIRED. AUTHORIZED BY MCC Nov 07, 2020 Station: DTW--Found that DME 2 was hard fault under current fault for interal faults. DME 2 would broadcast its frequency but would not di | 44543.8327 | 28682 | Maint | 3451 | ORD | 34 | 51
81305 | 10156 | DME | DME 2 | 44140.9139 | 2020-11-05 | INTERNAL FAULT | Internal fault to the right DME has occurred. Right DME requires replacement or troubleshooting. | NULL | DME2 | DME 2 | AIR,TAXI | 34 | 53 | FAILED | Fault |  | 19781 | SWK | 2C10 | CRJ700 | 10156 | N708SK | 11/4/2020 | Y | 200701912 | 0 | 0 | NULL | NULL | NULL | D; NAV 2 DME IS INOP. C; MEL 34-53-1 CAT: "C" DUE 11/14 Nav 2 DME inop. | Nov 04, 2020 Station: ORD--DME 2 DEFERRED PER MEL 34-53-1. NO MX ACTION REQUIRED. AUTHORIZED BY MCC Nov 07, 2020 Station: DTW--Found that DME 2 was hard fault under current fault for interal faults. DME 2 would broadcast its frequency but would not di | 44543.8327 | 28682 | Maint | 3451 | ORD | 34 | 51
87416 | 10156 | DME | DME 2 | 44140.7514 | 2020-11-05 | INTERNAL FAULT | Internal fault to the right DME has occurred. Right DME requires replacement or troubleshooting. | NULL | DME2 | DME 2 | AIR,TAXI | 34 | 53 | FAILED | Fault |  | 19781 | SWK | 2C10 | CRJ700 | 10156 | N708SK | 11/4/2020 | Y | 200701912 | 0 | 0 | NULL | NULL | NULL | D; NAV 2 DME IS INOP. C; MEL 34-53-1 CAT: "C" DUE 11/14 Nav 2 DME inop. | Nov 04, 2020 Station: ORD--DME 2 DEFERRED PER MEL 34-53-1. NO MX ACTION REQUIRED. AUTHORIZED BY MCC Nov 07, 2020 Station: DTW--Found that DME 2 was hard fault under current fault for interal faults. DME 2 would broadcast its frequency but would not di | 44543.8327 | 28682 | Maint | 3451 | ORD | 34 | 51
87446 | 10156 | DME | DME 2 | 44140.7472 | 2020-11-05 | INTERNAL FAULT | Internal fault to the right DME has occurred. Right DME requires replacement or troubleshooting. | NULL | DME2 | DME 2 | AIR,TAXI | 34 | 53 | FAILED | Fault |  | 19781 | SWK | 2C10 | CRJ700 | 10156 | N708SK | 11/4/2020 | Y | 200701912 | 0 | 0 | NULL | NULL | NULL | D; NAV 2 DME IS INOP. C; MEL 34-53-1 CAT: "C" DUE 11/14 Nav 2 DME inop. | Nov 04, 2020 Station: ORD--DME 2 DEFERRED PER MEL 34-53-1. NO MX ACTION REQUIRED. AUTHORIZED BY MCC Nov 07, 2020 Station: DTW--Found that DME 2 was hard fault under current fault for interal faults. DME 2 would broadcast its frequency but would not di | 44543.8327 | 28682 | Maint | 3451 | ORD | 34 | 51
88643 | 10156 | DME | DME 2 | 44140.7153 | 2020-11-05 | INTERNAL FAULT | Internal fault to the right DME has occurred. Right DME requires replacement or troubleshooting. | NULL | DME2 | DME 2 | AIR,TAXI | 34 | 53 | FAILED | Fault |  | 19781 | SWK | 2C10 | CRJ700 | 10156 | N708SK | 11/4/2020 | Y | 200701912 | 0 | 0 | NULL | NULL | NULL | D; NAV 2 DME IS INOP. C; MEL 34-53-1 CAT: "C" DUE 11/14 Nav 2 DME inop. | Nov 04, 2020 Station: ORD--DME 2 DEFERRED PER MEL 34-53-1. NO MX ACTION REQUIRED. AUTHORIZED BY MCC Nov 07, 2020 Station: DTW--Found that DME 2 was hard fault under current fault for interal faults. DME 2 would broadcast its frequency but would not di | 44543.8327 | 28682 | Maint | 3451 | ORD | 34 | 51
88965 | 10156 | DME | DME 2 | 44140.6833 | 2020-11-05 | INTERNAL FAULT | Internal fault to the right DME has occurred. Right DME requires replacement or troubleshooting. | NULL | DME2 | DME 2 | AIR,TAXI | 34 | 53 | FAILED | Fault |  | 19781 | SWK | 2C10 | CRJ700 | 10156 | N708SK | 11/4/2020 | Y | 200701912 | 0 | 0 | NULL | NULL | NULL | D; NAV 2 DME IS INOP. C; MEL 34-53-1 CAT: "C" DUE 11/14 Nav 2 DME inop. | Nov 04, 2020 Station: ORD--DME 2 DEFERRED PER MEL 34-53-1. NO MX ACTION REQUIRED. AUTHORIZED BY MCC Nov 07, 2020 Station: DTW--Found that DME 2 was hard fault under current fault for interal faults. DME 2 would broadcast its frequency but would not di | 44543.8327 | 28682 | Maint | 3451 | ORD | 34 | 51
92959 | 10156 | DME | DME 2 | 44140.4931 | 2020-11-05 | INTERNAL FAULT | Internal fault to the right DME has occurred. Right DME requires replacement or troubleshooting. | NULL | DME2 | DME 2 | AIR,TAXI | 34 | 53 | FAILED | Fault |  | 19781 | SWK | 2C10 | CRJ700 | 10156 | N708SK | 11/4/2020 | Y | 200701912 | 0 | 0 | NULL | NULL | NULL | D; NAV 2 DME IS INOP. C; MEL 34-53-1 CAT: "C" DUE 11/14 Nav 2 DME inop. | Nov 04, 2020 Station: ORD--DME 2 DEFERRED PER MEL 34-53-1. NO MX ACTION REQUIRED. AUTHORIZED BY MCC Nov 07, 2020 Station: DTW--Found that DME 2 was hard fault under current fault for interal faults. DME 2 would broadcast its frequency but would not di | 44543.8327 | 28682 | Maint | 3451 | ORD | 34 | 51
93331 | 10156 | DME | DME 2 | 44140.6118 | 2020-11-05 | INTERNAL FAULT | Internal fault to the right DME has occurred. Right DME requires replacement or troubleshooting. | NULL | DME2 | DME 2 | AIR,TAXI | 34 | 53 | FAILED | Fault |  | 19781 | SWK | 2C10 | CRJ700 | 10156 | N708SK | 11/4/2020 | Y | 200701912 | 0 | 0 | NULL | NULL | NULL | D; NAV 2 DME IS INOP. C; MEL 34-53-1 CAT: "C" DUE 11/14 Nav 2 DME inop. | Nov 04, 2020 Station: ORD--DME 2 DEFERRED PER MEL 34-53-1. NO MX ACTION REQUIRED. AUTHORIZED BY MCC Nov 07, 2020 Station: DTW--Found that DME 2 was hard fault under current fault for interal faults. DME 2 would broadcast its frequency but would not di | 44543.8327 | 28682 | Maint | 3451 | ORD | 34 | 51
96468 | 10156 | DME | DME 2 | 44140.534 | 2020-11-05 | INTERNAL FAULT | Internal fault to the right DME has occurred. Right DME requires replacement or troubleshooting. | NULL | DME2 | DME 2 | AIR,TAXI | 34 | 53 | FAILED | Fault |  | 19781 | SWK | 2C10 | CRJ700 | 10156 | N708SK | 11/4/2020 | Y | 200701912 | 0 | 0 | NULL | NULL | NULL | D; NAV 2 DME IS INOP. C; MEL 34-53-1 CAT: "C" DUE 11/14 Nav 2 DME inop. | Nov 04, 2020 Station: ORD--DME 2 DEFERRED PER MEL 34-53-1. NO MX ACTION REQUIRED. AUTHORIZED BY MCC Nov 07, 2020 Station: DTW--Found that DME 2 was hard fault under current fault for interal faults. DME 2 would broadcast its frequency but would not di | 44543.8327 | 28682 | Maint | 3451 | ORD | 34 | 51
96934 | 10156 | DME | DME 2 | 44140.525 | 2020-11-05 | INTERNAL FAULT | Internal fault to the right DME has occurred. Right DME requires replacement or troubleshooting. | NULL | DME2 | DME 2 | AIR,TAXI | 34 | 53 | FAILED | Fault |  | 19781 | SWK | 2C10 | CRJ700 | 10156 | N708SK | 11/4/2020 | Y | 200701912 | 0 | 0 | NULL | NULL | NULL | D; NAV 2 DME IS INOP. C; MEL 34-53-1 CAT: "C" DUE 11/14 Nav 2 DME inop. | Nov 04, 2020 Station: ORD--DME 2 DEFERRED PER MEL 34-53-1. NO MX ACTION REQUIRED. AUTHORIZED BY MCC Nov 07, 2020 Station: DTW--Found that DME 2 was hard fault under current fault for interal faults. DME 2 would broadcast its frequency but would not di | 44543.8327 | 28682 | Maint | 3451 | ORD | 34 | 51
98803 | 10156 | DME | DME 2 | 44140.4479 | 2020-11-05 | INTERNAL FAULT | Internal fault to the right DME has occurred. Right DME requires replacement or troubleshooting. | NULL | DME2 | DME 2 | AIR,TAXI | 34 | 53 | FAILED | Fault |  | 19781 | SWK | 2C10 | CRJ700 | 10156 | N708SK | 11/4/2020 | Y | 200701912 | 0 | 0 | NULL | NULL | NULL | D; NAV 2 DME IS INOP. C; MEL 34-53-1 CAT: "C" DUE 11/14 Nav 2 DME inop. | Nov 04, 2020 Station: ORD--DME 2 DEFERRED PER MEL 34-53-1. NO MX ACTION REQUIRED. AUTHORIZED BY MCC Nov 07, 2020 Station: DTW--Found that DME 2 was hard fault under current fault for interal faults. DME 2 would broadcast its frequency but would not di | 44543.8327 | 28682 | Maint | 3451 | ORD | 34 | 51
106645 | 10156 | DME | DME 2 | 44140.1188 | 2020-11-05 | INTERNAL FAULT | Internal fault to the right DME has occurred. Right DME requires replacement or troubleshooting. | NULL | DME2 | DME 2 | AIR,TAXI | 34 | 53 | FAILED | Fault |  | 19781 | SWK | 2C10 | CRJ700 | 10156 | N708SK | 11/4/2020 | Y | 200701912 | 0 | 0 | NULL | NULL | NULL | D; NAV 2 DME IS INOP. C; MEL 34-53-1 CAT: "C" DUE 11/14 Nav 2 DME inop. | Nov 04, 2020 Station: ORD--DME 2 DEFERRED PER MEL 34-53-1. NO MX ACTION REQUIRED. AUTHORIZED BY MCC Nov 07, 2020 Station: DTW--Found that DME 2 was hard fault under current fault for interal faults. DME 2 would broadcast its frequency but would not di | 44543.8327 | 28682 | Maint | 3451 | ORD | 34 | 51
106739 | 10156 | DME | DME 2 | 44140.1139 | 2020-11-05 | INTERNAL FAULT | Internal fault to the right DME has occurred. Right DME requires replacement or troubleshooting. | NULL | DME2 | DME 2 | AIR,TAXI | 34 | 53 | FAILED | Fault |  | 19781 | SWK | 2C10 | CRJ700 | 10156 | N708SK | 11/4/2020 | Y | 200701912 | 0 | 0 | NULL | NULL | NULL | D; NAV 2 DME IS INOP. C; MEL 34-53-1 CAT: "C" DUE 11/14 Nav 2 DME inop. | Nov 04, 2020 Station: ORD--DME 2 DEFERRED PER MEL 34-53-1. NO MX ACTION REQUIRED. AUTHORIZED BY MCC Nov 07, 2020 Station: DTW--Found that DME 2 was hard fault under current fault for interal faults. DME 2 would broadcast its frequency but would not di | 44543.8327 | 28682 | Maint | 3451 | ORD | 34 | 51
107297 | 10156 | DME | DME 2 | 44140.0819 | 2020-11-05 | INTERNAL FAULT | Internal fault to the right DME has occurred. Right DME requires replacement or troubleshooting. | NULL | DME2 | DME 2 | AIR,TAXI | 34 | 53 | FAILED | Fault |  | 19781 | SWK | 2C10 | CRJ700 | 10156 | N708SK | 11/4/2020 | Y | 200701912 | 0 | 0 | NULL | NULL | NULL | D; NAV 2 DME IS INOP. C; MEL 34-53-1 CAT: "C" DUE 11/14 Nav 2 DME inop. | Nov 04, 2020 Station: ORD--DME 2 DEFERRED PER MEL 34-53-1. NO MX ACTION REQUIRED. AUTHORIZED BY MCC Nov 07, 2020 Station: DTW--Found that DME 2 was hard fault under current fault for interal faults. DME 2 would broadcast its frequency but would not di | 44543.8327 | 28682 | Maint | 3451 | ORD | 34 | 51
107722 | 10156 | DME | DME 2 | 44140.0472 | 2020-11-05 | INTERNAL FAULT | Internal fault to the right DME has occurred. Right DME requires replacement or troubleshooting. | NULL | DME2 | DME 2 | AIR,TAXI | 34 | 53 | FAILED | Fault |  | 19781 | SWK | 2C10 | CRJ700 | 10156 | N708SK | 11/4/2020 | Y | 200701912 | 0 | 0 | NULL | NULL | NULL | D; NAV 2 DME IS INOP. C; MEL 34-53-1 CAT: "C" DUE 11/14 Nav 2 DME inop. | Nov 04, 2020 Station: ORD--DME 2 DEFERRED PER MEL 34-53-1. NO MX ACTION REQUIRED. AUTHORIZED BY MCC Nov 07, 2020 Station: DTW--Found that DME 2 was hard fault under current fault for interal faults. DME 2 would broadcast its frequency but would not di | 44543.8327 | 28682 | Maint | 3451 | ORD | 34 | 51
108094 | 10156 | DME | DME 2 | 44140.0347 | 2020-11-05 | INTERNAL FAULT | Internal fault to the right DME has occurred. Right DME requires replacement or troubleshooting. | NULL | DME2 | DME 2 | AIR,TAXI | 34 | 53 | FAILED | Fault |  | 19781 | SWK | 2C10 | CRJ700 | 10156 | N708SK | 11/4/2020 | Y | 200701912 | 0 | 0 | NULL | NULL | NULL | D; NAV 2 DME IS INOP. C; MEL 34-53-1 CAT: "C" DUE 11/14 Nav 2 DME inop. | Nov 04, 2020 Station: ORD--DME 2 DEFERRED PER MEL 34-53-1. NO MX ACTION REQUIRED. AUTHORIZED BY MCC Nov 07, 2020 Station: DTW--Found that DME 2 was hard fault under current fault for interal faults. DME 2 would broadcast its frequency but would not di | 44543.8327 | 28682 | Maint | 3451 | ORD | 34 | 51
110583 | 10156 | DME | DME 2 | 44139.975 | 2020-11-04 | INTERNAL FAULT | Internal fault to the right DME has occurred. Right DME requires replacement or troubleshooting. | NULL | DME2 | DME 2 | AIR,TAXI | 34 | 53 | FAILED | Fault |  | 19781 | SWK | 2C10 | CRJ700 | 10156 | N708SK | 11/4/2020 | Y | 200701912 | 0 | 0 | NULL | NULL | NULL | D; NAV 2 DME IS INOP. C; MEL 34-53-1 CAT: "C" DUE 11/14 Nav 2 DME inop. | Nov 04, 2020 Station: ORD--DME 2 DEFERRED PER MEL 34-53-1. NO MX ACTION REQUIRED. AUTHORIZED BY MCC Nov 07, 2020 Station: DTW--Found that DME 2 was hard fault under current fault for interal faults. DME 2 would broadcast its frequency but would not di | 44543.8327 | 28682 | Maint | 3451 | ORD | 34 | 51
110611 | 10156 | DME | DME 2 | 44139.9715 | 2020-11-04 | NO OUTPUT/NO BUS TO IOC | No data received from DME channel to both IOC channels. Check R-DME-1 bus, or the DME unit. | NULL | DME2 | DME 2 | AIR,TAXI | 34 | 53 | OFF/NO OUTPUT | Fault |  | 19781 | SWK | 2C10 | CRJ700 | 10156 | N708SK | 11/4/2020 | Y | 200701912 | 0 | 0 | NULL | NULL | NULL | D; NAV 2 DME IS INOP. C; MEL 34-53-1 CAT: "C" DUE 11/14 Nav 2 DME inop. | Nov 04, 2020 Station: ORD--DME 2 DEFERRED PER MEL 34-53-1. NO MX ACTION REQUIRED. AUTHORIZED BY MCC Nov 07, 2020 Station: DTW--Found that DME 2 was hard fault under current fault for interal faults. DME 2 would broadcast its frequency but would not di | 44543.8327 | 28682 | Maint | 3451 | ORD | 34 | 51
111250 | 10156 | DME | DME 2 | 44139.9556 | 2020-11-04 | INTERNAL FAULT | Internal fault to the right DME has occurred. Right DME requires replacement or troubleshooting. | NULL | DME2 | DME 2 | AIR,TAXI | 34 | 53 | FAILED | Fault |  | 19781 | SWK | 2C10 | CRJ700 | 10156 | N708SK | 11/4/2020 | Y | 200701912 | 0 | 0 | NULL | NULL | NULL | D; NAV 2 DME IS INOP. C; MEL 34-53-1 CAT: "C" DUE 11/14 Nav 2 DME inop. | Nov 04, 2020 Station: ORD--DME 2 DEFERRED PER MEL 34-53-1. NO MX ACTION REQUIRED. AUTHORIZED BY MCC Nov 07, 2020 Station: DTW--Found that DME 2 was hard fault under current fault for interal faults. DME 2 would broadcast its frequency but would not di | 44543.8327 | 28682 | Maint | 3451 | ORD | 34 | 51
113183 | 10156 | DME | DME 2 | 44139.9236 | 2020-11-04 | INTERNAL FAULT | Internal fault to the right DME has occurred. Right DME requires replacement or troubleshooting. | NULL | DME2 | DME 2 | AIR,TAXI | 34 | 53 | FAILED | Fault |  | 19781 | SWK | 2C10 | CRJ700 | 10156 | N708SK | 11/4/2020 | Y | 200701912 | 0 | 0 | NULL | NULL | NULL | D; NAV 2 DME IS INOP. C; MEL 34-53-1 CAT: "C" DUE 11/14 Nav 2 DME inop. | Nov 04, 2020 Station: ORD--DME 2 DEFERRED PER MEL 34-53-1. NO MX ACTION REQUIRED. AUTHORIZED BY MCC Nov 07, 2020 Station: DTW--Found that DME 2 was hard fault under current fault for interal faults. DME 2 would broadcast its frequency but would not di | 44543.8327 | 28682 | Maint | 3451 | ORD | 34 | 51
115220 | 10156 | DME | DME 2 | 44139.8771 | 2020-11-04 | INTERNAL FAULT | Internal fault to the right DME has occurred. Right DME requires replacement or troubleshooting. | NULL | DME2 | DME 2 | AIR,TAXI | 34 | 53 | FAILED | Fault |  | 19781 | SWK | 2C10 | CRJ700 | 10156 | N708SK | 11/4/2020 | Y | 200701912 | 0 | 0 | NULL | NULL | NULL | D; NAV 2 DME IS INOP. C; MEL 34-53-1 CAT: "C" DUE 11/14 Nav 2 DME inop. | Nov 04, 2020 Station: ORD--DME 2 DEFERRED PER MEL 34-53-1. NO MX ACTION REQUIRED. AUTHORIZED BY MCC Nov 07, 2020 Station: DTW--Found that DME 2 was hard fault under current fault for interal faults. DME 2 would broadcast its frequency but would not di | 44543.8327 | 28682 | Maint | 3451 | ORD | 34 | 51
120477 | 10156 | DME | DME 2 | 44139.7299 | 2020-11-04 | INTERNAL FAULT | Internal fault to the right DME has occurred. Right DME requires replacement or troubleshooting. | NULL | DME2 | DME 2 | AIR,TAXI | 34 | 53 | FAILED | Fault |  | 19781 | SWK | 2C10 | CRJ700 | 10156 | N708SK | 11/4/2020 | Y | 200701912 | 0 | 0 | NULL | NULL | NULL | D; NAV 2 DME IS INOP. C; MEL 34-53-1 CAT: "C" DUE 11/14 Nav 2 DME inop. | Nov 04, 2020 Station: ORD--DME 2 DEFERRED PER MEL 34-53-1. NO MX ACTION REQUIRED. AUTHORIZED BY MCC Nov 07, 2020 Station: DTW--Found that DME 2 was hard fault under current fault for interal faults. DME 2 would broadcast its frequency but would not di | 44543.8327 | 28682 | Maint | 3451 | ORD | 34 | 51
121418 | 10156 | DME | DME 2 | 44139.7111 | 2020-11-04 | INTERNAL FAULT | Internal fault to the right DME has occurred. Right DME requires replacement or troubleshooting. | NULL | DME2 | DME 2 | AIR,TAXI | 34 | 53 | FAILED | Fault |  | 19781 | SWK | 2C10 | CRJ700 | 10156 | N708SK | 11/4/2020 | Y | 200701912 | 0 | 0 | NULL | NULL | NULL | D; NAV 2 DME IS INOP. C; MEL 34-53-1 CAT: "C" DUE 11/14 Nav 2 DME inop. | Nov 04, 2020 Station: ORD--DME 2 DEFERRED PER MEL 34-53-1. NO MX ACTION REQUIRED. AUTHORIZED BY MCC Nov 07, 2020 Station: DTW--Found that DME 2 was hard fault under current fault for interal faults. DME 2 would broadcast its frequency but would not di | 44543.8327 | 28682 | Maint | 3451 | ORD | 34 | 51
123126 | 10156 | DME | DME 2 | 44139.6792 | 2020-11-04 | INTERNAL FAULT | Internal fault to the right DME has occurred. Right DME requires replacement or troubleshooting. | NULL | DME2 | DME 2 | AIR,TAXI | 34 | 53 | FAILED | Fault |  | 19781 | SWK | 2C10 | CRJ700 | 10156 | N708SK | 11/4/2020 | Y | 200701912 | 0 | 0 | NULL | NULL | NULL | D; NAV 2 DME IS INOP. C; MEL 34-53-1 CAT: "C" DUE 11/14 Nav 2 DME inop. | Nov 04, 2020 Station: ORD--DME 2 DEFERRED PER MEL 34-53-1. NO MX ACTION REQUIRED. AUTHORIZED BY MCC Nov 07, 2020 Station: DTW--Found that DME 2 was hard fault under current fault for interal faults. DME 2 would broadcast its frequency but would not di | 44543.8327 | 28682 | Maint | 3451 | ORD | 34 | 51
124704 | 10156 | DME | DME 2 | 44139.6292 | 2020-11-04 | INTERNAL FAULT | Internal fault to the right DME has occurred. Right DME requires replacement or troubleshooting. | NULL | DME2 | DME 2 | AIR,TAXI | 34 | 53 | FAILED | Fault |  | 19781 | SWK | 2C10 | CRJ700 | 10156 | N708SK | 11/4/2020 | Y | 200701912 | 0 | 0 | NULL | NULL | NULL | D; NAV 2 DME IS INOP. C; MEL 34-53-1 CAT: "C" DUE 11/14 Nav 2 DME inop. | Nov 04, 2020 Station: ORD--DME 2 DEFERRED PER MEL 34-53-1. NO MX ACTION REQUIRED. AUTHORIZED BY MCC Nov 07, 2020 Station: DTW--Found that DME 2 was hard fault under current fault for interal faults. DME 2 would broadcast its frequency but would not di | 44543.8327 | 28682 | Maint | 3451 | ORD | 34 | 51
126453 | 10156 | DME | DME 2 | 44139.6188 | 2020-11-04 | INTERNAL FAULT | Internal fault to the right DME has occurred. Right DME requires replacement or troubleshooting. | NULL | DME2 | DME 2 | AIR,TAXI | 34 | 53 | FAILED | Fault |  | 19781 | SWK | 2C10 | CRJ700 | 10156 | N708SK | 11/4/2020 | Y | 200701912 | 0 | 0 | NULL | NULL | NULL | D; NAV 2 DME IS INOP. C; MEL 34-53-1 CAT: "C" DUE 11/14 Nav 2 DME inop. | Nov 04, 2020 Station: ORD--DME 2 DEFERRED PER MEL 34-53-1. NO MX ACTION REQUIRED. AUTHORIZED BY MCC Nov 07, 2020 Station: DTW--Found that DME 2 was hard fault under current fault for interal faults. DME 2 would broadcast its frequency but would not di | 44543.8327 | 28682 | Maint | 3451 | ORD | 34 | 51
107307 | 10157 | ACARS | ACARS | 44140.0778 | 2020-11-05 | VHF3 INPUT INACTIVE | VHF 3 input to ACARS is inactive. Fault is only available if VHF 3 is a VHF 4000. | NULL | ACARS | ACARS | AIR,TAXI | 23 | 22 | FAILED/WIRING | Fault | 1 | 19916 | SWK | 2C10 | CRJ700 | 10157 | N744EV | 11/6/2020 | N | 200702113 | 0 | 0 | NULL | NULL | NULL | D: ACARS PRINTER INOP. C: MEL 23-22-3 PARTS: PN: 497126-2 CAT C DUE 11/16/20 | Nov 06, 2020 Station: SLC--DEFERRED ACARS PRINTER PER CRJ MEL 23-22-3. C/W PLACARDING. NO MX ACTION. AUTHORIZED BY MX CONTROL. Nov 15, 2020 Station: OKC--Performed operational check on the ACARS Printer IAW AMM 23-22-05. Ops check good at this time. | 37566.3324 | 27631 | Maint | 2322 | SLC | 23 | 22 |  | There is no MDC msg for PRINTER, so no need to seek for correlation when PM reports PRINTER.
109306 | 10157 | ACARS | ACARS | 44139.9944 | 2020-11-04 | VHF3 INPUT INACTIVE | VHF 3 input to ACARS is inactive. Fault is only available if VHF 3 is a VHF 4000. | NULL | ACARS | ACARS | AIR,TAXI | 23 | 22 | FAILED/WIRING | Fault | 1 | 19916 | SWK | 2C10 | CRJ700 | 10157 | N744EV | 11/6/2020 | N | 200702113 | 0 | 0 | NULL | NULL | NULL | D: ACARS PRINTER INOP. C: MEL 23-22-3 PARTS: PN: 497126-2 CAT C DUE 11/16/20 | Nov 06, 2020 Station: SLC--DEFERRED ACARS PRINTER PER CRJ MEL 23-22-3. C/W PLACARDING. NO MX ACTION. AUTHORIZED BY MX CONTROL. Nov 15, 2020 Station: OKC--Performed operational check on the ACARS Printer IAW AMM 23-22-05. Ops check good at this time. | 37566.3324 | 27631 | Maint | 2322 | SLC | 23 | 22
116915 | 10157 | ACARS | ACARS | 44139.8056 | 2020-11-04 | VHF3 INPUT INACTIVE | VHF 3 input to ACARS is inactive. Fault is only available if VHF 3 is a VHF 4000. | NULL | ACARS | ACARS | AIR,TAXI | 23 | 22 | FAILED/WIRING | Fault | 1 | 19916 | SWK | 2C10 | CRJ700 | 10157 | N744EV | 11/6/2020 | N | 200702113 | 0 | 0 | NULL | NULL | NULL | D: ACARS PRINTER INOP. C: MEL 23-22-3 PARTS: PN: 497126-2 CAT C DUE 11/16/20 | Nov 06, 2020 Station: SLC--DEFERRED ACARS PRINTER PER CRJ MEL 23-22-3. C/W PLACARDING. NO MX ACTION. AUTHORIZED BY MX CONTROL. Nov 15, 2020 Station: OKC--Performed operational check on the ACARS Printer IAW AMM 23-22-05. Ops check good at this time. | 37566.3324 | 27631 | Maint | 2322 | SLC | 23 | 22
119642 | 10157 | ACARS | ACARS | 44135.0111 | 2020-10-31 | NO OUTPUT | ACARS DATA NOT BEING RECEIVED BY IOC. | NULL | ACARS | ACARS | AIR,TAXI | 23 | 22 | FAILED/WIRING | Fault | 3 | 21766 | SWK | 2C10 | CRJ700 | 10157 | N744EV | 11/1/2020 | Y | 200701507 | 0 | 0 | NULL | NULL | NULL | D: ACARS NOCOMM for majority of flight C: MEL 23-22-1 CAT: C DUE 11/11/2020 ACARS NOCOMM for majority of flight | Nov 01, 2020 Station: PHX--Deferred per CRJ 700 MEL 23-22-1. PLACARDS INSTALLED. Nov 06, 2020 Station: SLC--Verrified No Com on CDU. Interrogated MDC, found Com 3 with current fault for off/no output. Removed and replaced Com 3 in reference to AMM 2 | 37546.9158 | 27616 | Maint | 2322 | PHX | 23 | 22
119761 | 10157 | ACARS | ACARS | 44134.9875 | 2020-10-30 | NO OUTPUT | ACARS DATA NOT BEING RECEIVED BY IOC. | NULL | ACARS | ACARS | AIR,TAXI | 23 | 22 | FAILED/WIRING | Fault | 3 | 21766 | SWK | 2C10 | CRJ700 | 10157 | N744EV | 11/1/2020 | Y | 200701507 | 0 | 0 | NULL | NULL | NULL | D: ACARS NOCOMM for majority of flight C: MEL 23-22-1 CAT: C DUE 11/11/2020 ACARS NOCOMM for majority of flight | Nov 01, 2020 Station: PHX--Deferred per CRJ 700 MEL 23-22-1. PLACARDS INSTALLED. Nov 06, 2020 Station: SLC--Verrified No Com on CDU. Interrogated MDC, found Com 3 with current fault for off/no output. Removed and replaced Com 3 in reference to AMM 2 | 37546.9158 | 27616 | Maint | 2322 | PHX | 23 | 22
120014 | 10157 | ACARS | ACARS | 44134.9688 | 2020-10-30 | NO OUTPUT | ACARS DATA NOT BEING RECEIVED BY IOC. | NULL | ACARS | ACARS | AIR,TAXI | 23 | 22 | FAILED/WIRING | Fault | 3 | 21766 | SWK | 2C10 | CRJ700 | 10157 | N744EV | 11/1/2020 | Y | 200701507 | 0 | 0 | NULL | NULL | NULL | D: ACARS NOCOMM for majority of flight C: MEL 23-22-1 CAT: C DUE 11/11/2020 ACARS NOCOMM for majority of flight | Nov 01, 2020 Station: PHX--Deferred per CRJ 700 MEL 23-22-1. PLACARDS INSTALLED. Nov 06, 2020 Station: SLC--Verrified No Com on CDU. Interrogated MDC, found Com 3 with current fault for off/no output. Removed and replaced Com 3 in reference to AMM 2 | 37546.9158 | 27616 | Maint | 2322 | PHX | 23 | 22
120051 | 10157 | ACARS | ACARS | 44134.9604 | 2020-10-30 | NO OUTPUT | ACARS DATA NOT BEING RECEIVED BY IOC. | NULL | ACARS | ACARS | AIR,TAXI | 23 | 22 | FAILED/WIRING | Fault | 3 | 21766 | SWK | 2C10 | CRJ700 | 10157 | N744EV | 11/1/2020 | Y | 200701507 | 0 | 0 | NULL | NULL | NULL | D: ACARS NOCOMM for majority of flight C: MEL 23-22-1 CAT: C DUE 11/11/2020 ACARS NOCOMM for majority of flight | Nov 01, 2020 Station: PHX--Deferred per CRJ 700 MEL 23-22-1. PLACARDS INSTALLED. Nov 06, 2020 Station: SLC--Verrified No Com on CDU. Interrogated MDC, found Com 3 with current fault for off/no output. Removed and replaced Com 3 in reference to AMM 2 | 37546.9158 | 27616 | Maint | 2322 | PHX | 23 | 22
128934 | 10157 | ACARS | ACARS | 44139.5194 | 2020-11-04 | VHF3 INPUT INACTIVE | VHF 3 input to ACARS is inactive. Fault is only available if VHF 3 is a VHF 4000. | NULL | ACARS | ACARS | AIR,TAXI | 23 | 22 | FAILED/WIRING | Fault | 1 | 19916 | SWK | 2C10 | CRJ700 | 10157 | N744EV | 11/6/2020 | N | 200702113 | 0 | 0 | NULL | NULL | NULL | D: ACARS PRINTER INOP. C: MEL 23-22-3 PARTS: PN: 497126-2 CAT C DUE 11/16/20 | Nov 06, 2020 Station: SLC--DEFERRED ACARS PRINTER PER CRJ MEL 23-22-3. C/W PLACARDING. NO MX ACTION. AUTHORIZED BY MX CONTROL. Nov 15, 2020 Station: OKC--Performed operational check on the ACARS Printer IAW AMM 23-22-05. Ops check good at this time. | 37566.3324 | 27631 | Maint | 2322 | SLC | 23 | 22
162705 | 10157 | ACARS | ACARS | 44137.6993 | 2020-11-02 | VHF3 INPUT INACTIVE | VHF 3 input to ACARS is inactive. Fault is only available if VHF 3 is a VHF 4000. | NULL | ACARS | ACARS | AIR,TAXI | 23 | 22 | FAILED/WIRING | Fault | 3 | 21766 | SWK | 2C10 | CRJ700 | 10157 | N744EV | 11/1/2020 | Y | 200701507 | 0 | 0 | NULL | NULL | NULL | D: ACARS NOCOMM for majority of flight C: MEL 23-22-1 CAT: C DUE 11/11/2020 ACARS NOCOMM for majority of flight | Nov 01, 2020 Station: PHX--Deferred per CRJ 700 MEL 23-22-1. PLACARDS INSTALLED. Nov 06, 2020 Station: SLC--Verrified No Com on CDU. Interrogated MDC, found Com 3 with current fault for off/no output. Removed and replaced Com 3 in reference to AMM 2 | 37546.9158 | 27616 | Maint | 2322 | PHX | 23 | 22
168748 | 10157 | ACARS | ACARS | 44137.0062 | 2020-11-02 | VHF3 INPUT INACTIVE | VHF 3 input to ACARS is inactive. Fault is only available if VHF 3 is a VHF 4000. | NULL | ACARS | ACARS | AIR,TAXI | 23 | 22 | FAILED/WIRING | Fault | 3 | 21766 | SWK | 2C10 | CRJ700 | 10157 | N744EV | 11/1/2020 | Y | 200701507 | 0 | 0 | NULL | NULL | NULL | D: ACARS NOCOMM for majority of flight C: MEL 23-22-1 CAT: C DUE 11/11/2020 ACARS NOCOMM for majority of flight | Nov 01, 2020 Station: PHX--Deferred per CRJ 700 MEL 23-22-1. PLACARDS INSTALLED. Nov 06, 2020 Station: SLC--Verrified No Com on CDU. Interrogated MDC, found Com 3 with current fault for off/no output. Removed and replaced Com 3 in reference to AMM 2 | 37546.9158 | 27616 | Maint | 2322 | PHX | 23 | 22
170065 | 10157 | ACARS | ACARS | 44136.9313 | 2020-11-01 | VHF3 INPUT INACTIVE | VHF 3 input to ACARS is inactive. Fault is only available if VHF 3 is a VHF 4000. | NULL | ACARS | ACARS | AIR,TAXI | 23 | 22 | FAILED/WIRING | Fault | 3 | 21766 | SWK | 2C10 | CRJ700 | 10157 | N744EV | 11/1/2020 | Y | 200701507 | 0 | 0 | NULL | NULL | NULL | D: ACARS NOCOMM for majority of flight C: MEL 23-22-1 CAT: C DUE 11/11/2020 ACARS NOCOMM for majority of flight | Nov 01, 2020 Station: PHX--Deferred per CRJ 700 MEL 23-22-1. PLACARDS INSTALLED. Nov 06, 2020 Station: SLC--Verrified No Com on CDU. Interrogated MDC, found Com 3 with current fault for off/no output. Removed and replaced Com 3 in reference to AMM 2 | 37546.9158 | 27616 | Maint | 2322 | PHX | 23 | 22
170998 | 10157 | ACARS | ACARS | 44136.8354 | 2020-11-01 | VHF3 INPUT INACTIVE | VHF 3 input to ACARS is inactive. Fault is only available if VHF 3 is a VHF 4000. | NULL | ACARS | ACARS | AIR,TAXI | 23 | 22 | FAILED/WIRING | Fault | 3 | 21766 | SWK | 2C10 | CRJ700 | 10157 | N744EV | 11/1/2020 | Y | 200701507 | 0 | 0 | NULL | NULL | NULL | D: ACARS NOCOMM for majority of flight C: MEL 23-22-1 CAT: C DUE 11/11/2020 ACARS NOCOMM for majority of flight | Nov 01, 2020 Station: PHX--Deferred per CRJ 700 MEL 23-22-1. PLACARDS INSTALLED. Nov 06, 2020 Station: SLC--Verrified No Com on CDU. Interrogated MDC, found Com 3 with current fault for off/no output. Removed and replaced Com 3 in reference to AMM 2 | 37546.9158 | 27616 | Maint | 2322 | PHX | 23 | 22
171034 | 10157 | ACARS | ACARS | 44136.8306 | 2020-11-01 | VHF3 INPUT INACTIVE | VHF 3 input to ACARS is inactive. Fault is only available if VHF 3 is a VHF 4000. | NULL | ACARS | ACARS | AIR,TAXI | 23 | 22 | FAILED/WIRING | Fault | 3 | 21766 | SWK | 2C10 | CRJ700 | 10157 | N744EV | 11/1/2020 | Y | 200701507 | 0 | 0 | NULL | NULL | NULL | D: ACARS NOCOMM for majority of flight C: MEL 23-22-1 CAT: C DUE 11/11/2020 ACARS NOCOMM for majority of flight | Nov 01, 2020 Station: PHX--Deferred per CRJ 700 MEL 23-22-1. PLACARDS INSTALLED. Nov 06, 2020 Station: SLC--Verrified No Com on CDU. Interrogated MDC, found Com 3 with current fault for off/no output. Removed and replaced Com 3 in reference to AMM 2 | 37546.9158 | 27616 | Maint | 2322 | PHX | 23 | 22
55430 | 10157 | NAVIGATION LIGHTS | REAR PRIM NAV LT | 44141.8361 | 2020-11-06 | BULB FAILED/OPEN CIRCUIT | An open circuit has been detected. Either the Navigation light has failed or the wire is open. | NULL | PNLRR | REAR PRIM NAV LT | NEVER | 33 | 42 | FAILED/WIRING | Fault |  | 24917 | SWK | 2C10 | CRJ700 | 10157 | N744EV | 11/5/2020 | Y | 21787255 | 0 | 0 | A2 INSP | NON ROUTINE | NULL | Primary tail NAV light inop. | Relamped the primary tail NAV light in reference to AMM 33-42-09. Ops check good. | 37560.1491 | 27627 | Maint | 3343 | SLC | 33 | 43
56036 | 10157 | NAVIGATION LIGHTS | REAR PRIM NAV LT | 44141.8562 | 2020-11-06 | BULB FAILED/OPEN CIRCUIT | An open circuit has been detected. Either the Navigation light has failed or the wire is open. | NULL | PNLRR | REAR PRIM NAV LT | NEVER | 33 | 42 | FAILED/WIRING | Fault |  | 24917 | SWK | 2C10 | CRJ700 | 10157 | N744EV | 11/5/2020 | Y | 21787255 | 0 | 0 | A2 INSP | NON ROUTINE | NULL | Primary tail NAV light inop. | Relamped the primary tail NAV light in reference to AMM 33-42-09. Ops check good. | 37560.1491 | 27627 | Maint | 3343 | SLC | 33 | 43
230 | 10157 | GPS | GPS 1 | 44165.9771 | 2020-11-30 | INTERNAL FAULT | An internal fault is detected. Replace the GPS. | NULL | GPS1 | GPS 1 | AIR,TAXI | 34 | 58 | FAILED | Fault |  | 20789 | SWK | 2C10 | CRJ700 | 10157 | N744EV | 11/29/2020 | N | 21904857 | 0 | 0 | NULL | NON ROUTINE | NULL | Troubleshoot GPS #1 inop. | Interrogated MDC faults, found GPS #1 faulted for "GPS 1 internal fault." Swapped the #1 and #2 GPS sensors, fault did not follow. Swapped the #1 and #2 GPS sensors back into their original positions in reference to AMM 34-58-01. Performed isolation check | 37664.9822 | 27694 | Maint | 3457 | COS | 34 | 57
230 | 10157 | GPS | GPS 1 | 44165.9771 | 2020-11-30 | INTERNAL FAULT | An internal fault is detected. Replace the GPS. | NULL | GPS1 | GPS 1 | AIR,TAXI | 34 | 58 | FAILED | Fault |  | 21633 | SWK | 2C10 | CRJ700 | 10157 | N744EV | 11/29/2020 | N | 21906090 | 0 | 0 | NULL | NON ROUTINE | NULL | Troubleshoot transponder 1 inop. | Interrogated MDC faults, found no faults current or logged in the history for the transponder #1. Performed functional test of the #1 transponder, found no transmission from the #1 transponder upper antenna. Swapped the #1 and #2 transponders, fault did n | 37664.9822 | 27694 | Maint | 3452 | COS | 34 | 52
230 | 10157 | GPS | GPS 1 | 44165.9771 | 2020-11-30 | INTERNAL FAULT | An internal fault is detected. Replace the GPS. | NULL | GPS1 | GPS 1 | AIR,TAXI | 34 | 58 | FAILED | Fault |  | 23498 | SWK | 2C10 | CRJ700 | 10157 | N744EV | 11/29/2020 | Y | 200705418 | 0 | 0 | NULL | NULL | NULL | D: ATC reports not picking up transponder #1, #2 works. Deferred #1 trxpnder reference MEL 34-54-1b, no mx action required. Authorized by mx control. C: DMI 34-54-1b Cat D due 29 Mar 21 Transfer from EAML 532583 : ATC reports not picking up transponder # | 11/29 COS - Deferred per MEL 34-54-1B . MC# 5418. PLACARD INSTALLED. SEE CAMP 21906090-1 FOR T/S TRANSPONDER #1 Dec 10, 2020 Station: OKC--Found the Transponder-1 Upper Antenna connector-- A14P3-- connected to the CP17 Adapter (WM 34-58-01); Reconnecte | 37664.9822 | 27694 | Maint | 3452 | COS | 34 | 52
480 | 10157 | GPS | GPS 1 | 44165.9431 | 2020-11-30 | INTERNAL FAULT | An internal fault is detected. Replace the GPS. | NULL | GPS1 | GPS 1 | AIR,TAXI | 34 | 58 | FAILED | Fault |  | 20789 | SWK | 2C10 | CRJ700 | 10157 | N744EV | 11/29/2020 | N | 21904857 | 0 | 0 | NULL | NON ROUTINE | NULL | Troubleshoot GPS #1 inop. | Interrogated MDC faults, found GPS #1 faulted for "GPS 1 internal fault." Swapped the #1 and #2 GPS sensors, fault did not follow. Swapped the #1 and #2 GPS sensors back into their original positions in reference to AMM 34-58-01. Performed isolation check | 37664.9822 | 27694 | Maint | 3457 | COS | 34 | 57
480 | 10157 | GPS | GPS 1 | 44165.9431 | 2020-11-30 | INTERNAL FAULT | An internal fault is detected. Replace the GPS. | NULL | GPS1 | GPS 1 | AIR,TAXI | 34 | 58 | FAILED | Fault |  | 21633 | SWK | 2C10 | CRJ700 | 10157 | N744EV | 11/29/2020 | N | 21906090 | 0 | 0 | NULL | NON ROUTINE | NULL | Troubleshoot transponder 1 inop. | Interrogated MDC faults, found no faults current or logged in the history for the transponder #1. Performed functional test of the #1 transponder, found no transmission from the #1 transponder upper antenna. Swapped the #1 and #2 transponders, fault did n | 37664.9822 | 27694 | Maint | 3452 | COS | 34 | 52
480 | 10157 | GPS | GPS 1 | 44165.9431 | 2020-11-30 | INTERNAL FAULT | An internal fault is detected. Replace the GPS. | NULL | GPS1 | GPS 1 | AIR,TAXI | 34 | 58 | FAILED | Fault |  | 23498 | SWK | 2C10 | CRJ700 | 10157 | N744EV | 11/29/2020 | Y | 200705418 | 0 | 0 | NULL | NULL | NULL | D: ATC reports not picking up transponder #1, #2 works. Deferred #1 trxpnder reference MEL 34-54-1b, no mx action required. Authorized by mx control. C: DMI 34-54-1b Cat D due 29 Mar 21 Transfer from EAML 532583 : ATC reports not picking up transponder # | 11/29 COS - Deferred per MEL 34-54-1B . MC# 5418. PLACARD INSTALLED. SEE CAMP 21906090-1 FOR T/S TRANSPONDER #1 Dec 10, 2020 Station: OKC--Found the Transponder-1 Upper Antenna connector-- A14P3-- connected to the CP17 Adapter (WM 34-58-01); Reconnecte | 37664.9822 | 27694 | Maint | 3452 | COS | 34 | 52
667 | 10157 | GPS | GPS 1 | 44165.9181 | 2020-11-30 | INTERNAL FAULT | An internal fault is detected. Replace the GPS. | NULL | GPS1 | GPS 1 | AIR,TAXI | 34 | 58 | FAILED | Fault |  | 20789 | SWK | 2C10 | CRJ700 | 10157 | N744EV | 11/29/2020 | N | 21904857 | 0 | 0 | NULL | NON ROUTINE | NULL | Troubleshoot GPS #1 inop. | Interrogated MDC faults, found GPS #1 faulted for "GPS 1 internal fault." Swapped the #1 and #2 GPS sensors, fault did not follow. Swapped the #1 and #2 GPS sensors back into their original positions in reference to AMM 34-58-01. Performed isolation check | 37664.9822 | 27694 | Maint | 3457 | COS | 34 | 57
667 | 10157 | GPS | GPS 1 | 44165.9181 | 2020-11-30 | INTERNAL FAULT | An internal fault is detected. Replace the GPS. | NULL | GPS1 | GPS 1 | AIR,TAXI | 34 | 58 | FAILED | Fault |  | 21633 | SWK | 2C10 | CRJ700 | 10157 | N744EV | 11/29/2020 | N | 21906090 | 0 | 0 | NULL | NON ROUTINE | NULL | Troubleshoot transponder 1 inop. | Interrogated MDC faults, found no faults current or logged in the history for the transponder #1. Performed functional test of the #1 transponder, found no transmission from the #1 transponder upper antenna. Swapped the #1 and #2 transponders, fault did n | 37664.9822 | 27694 | Maint | 3452 | COS | 34 | 52
667 | 10157 | GPS | GPS 1 | 44165.9181 | 2020-11-30 | INTERNAL FAULT | An internal fault is detected. Replace the GPS. | NULL | GPS1 | GPS 1 | AIR,TAXI | 34 | 58 | FAILED | Fault |  | 23498 | SWK | 2C10 | CRJ700 | 10157 | N744EV | 11/29/2020 | Y | 200705418 | 0 | 0 | NULL | NULL | NULL | D: ATC reports not picking up transponder #1, #2 works. Deferred #1 trxpnder reference MEL 34-54-1b, no mx action required. Authorized by mx control. C: DMI 34-54-1b Cat D due 29 Mar 21 Transfer from EAML 532583 : ATC reports not picking up transponder # | 11/29 COS - Deferred per MEL 34-54-1B . MC# 5418. PLACARD INSTALLED. SEE CAMP 21906090-1 FOR T/S TRANSPONDER #1 Dec 10, 2020 Station: OKC--Found the Transponder-1 Upper Antenna connector-- A14P3-- connected to the CP17 Adapter (WM 34-58-01); Reconnecte | 37664.9822 | 27694 | Maint | 3452 | COS | 34 | 52
933 | 10157 | GPS | GPS 1 | 44165.8889 | 2020-11-30 | INTERNAL FAULT | An internal fault is detected. Replace the GPS. | NULL | GPS1 | GPS 1 | AIR,TAXI | 34 | 58 | FAILED | Fault |  | 20789 | SWK | 2C10 | CRJ700 | 10157 | N744EV | 11/29/2020 | N | 21904857 | 0 | 0 | NULL | NON ROUTINE | NULL | Troubleshoot GPS #1 inop. | Interrogated MDC faults, found GPS #1 faulted for "GPS 1 internal fault." Swapped the #1 and #2 GPS sensors, fault did not follow. Swapped the #1 and #2 GPS sensors back into their original positions in reference to AMM 34-58-01. Performed isolation check | 37664.9822 | 27694 | Maint | 3457 | COS | 34 | 57
933 | 10157 | GPS | GPS 1 | 44165.8889 | 2020-11-30 | INTERNAL FAULT | An internal fault is detected. Replace the GPS. | NULL | GPS1 | GPS 1 | AIR,TAXI | 34 | 58 | FAILED | Fault |  | 21633 | SWK | 2C10 | CRJ700 | 10157 | N744EV | 11/29/2020 | N | 21906090 | 0 | 0 | NULL | NON ROUTINE | NULL | Troubleshoot transponder 1 inop. | Interrogated MDC faults, found no faults current or logged in the history for the transponder #1. Performed functional test of the #1 transponder, found no transmission from the #1 transponder upper antenna. Swapped the #1 and #2 transponders, fault did n | 37664.9822 | 27694 | Maint | 3452 | COS | 34 | 52
933 | 10157 | GPS | GPS 1 | 44165.8889 | 2020-11-30 | INTERNAL FAULT | An internal fault is detected. Replace the GPS. | NULL | GPS1 | GPS 1 | AIR,TAXI | 34 | 58 | FAILED | Fault |  | 23498 | SWK | 2C10 | CRJ700 | 10157 | N744EV | 11/29/2020 | Y | 200705418 | 0 | 0 | NULL | NULL | NULL | D: ATC reports not picking up transponder #1, #2 works. Deferred #1 trxpnder reference MEL 34-54-1b, no mx action required. Authorized by mx control. C: DMI 34-54-1b Cat D due 29 Mar 21 Transfer from EAML 532583 : ATC reports not picking up transponder # | 11/29 COS - Deferred per MEL 34-54-1B . MC# 5418. PLACARD INSTALLED. SEE CAMP 21906090-1 FOR T/S TRANSPONDER #1 Dec 10, 2020 Station: OKC--Found the Transponder-1 Upper Antenna connector-- A14P3-- connected to the CP17 Adapter (WM 34-58-01); Reconnecte | 37664.9822 | 27694 | Maint | 3452 | COS | 34 | 52
3869 | 10157 | GPS | GPS 1 | 44165.7292 | 2020-11-30 | INTERNAL FAULT | An internal fault is detected. Replace the GPS. | NULL | GPS1 | GPS 1 | AIR,TAXI | 34 | 58 | FAILED | Fault |  | 20789 | SWK | 2C10 | CRJ700 | 10157 | N744EV | 11/29/2020 | N | 21904857 | 0 | 0 | NULL | NON ROUTINE | NULL | Troubleshoot GPS #1 inop. | Interrogated MDC faults, found GPS #1 faulted for "GPS 1 internal fault." Swapped the #1 and #2 GPS sensors, fault did not follow. Swapped the #1 and #2 GPS sensors back into their original positions in reference to AMM 34-58-01. Performed isolation check | 37664.9822 | 27694 | Maint | 3457 | COS | 34 | 57
3869 | 10157 | GPS | GPS 1 | 44165.7292 | 2020-11-30 | INTERNAL FAULT | An internal fault is detected. Replace the GPS. | NULL | GPS1 | GPS 1 | AIR,TAXI | 34 | 58 | FAILED | Fault |  | 21633 | SWK | 2C10 | CRJ700 | 10157 | N744EV | 11/29/2020 | N | 21906090 | 0 | 0 | NULL | NON ROUTINE | NULL | Troubleshoot transponder 1 inop. | Interrogated MDC faults, found no faults current or logged in the history for the transponder #1. Performed functional test of the #1 transponder, found no transmission from the #1 transponder upper antenna. Swapped the #1 and #2 transponders, fault did n | 37664.9822 | 27694 | Maint | 3452 | COS | 34 | 52
3869 | 10157 | GPS | GPS 1 | 44165.7292 | 2020-11-30 | INTERNAL FAULT | An internal fault is detected. Replace the GPS. | NULL | GPS1 | GPS 1 | AIR,TAXI | 34 | 58 | FAILED | Fault |  | 23498 | SWK | 2C10 | CRJ700 | 10157 | N744EV | 11/29/2020 | Y | 200705418 | 0 | 0 | NULL | NULL | NULL | D: ATC reports not picking up transponder #1, #2 works. Deferred #1 trxpnder reference MEL 34-54-1b, no mx action required. Authorized by mx control. C: DMI 34-54-1b Cat D due 29 Mar 21 Transfer from EAML 532583 : ATC reports not picking up transponder # | 11/29 COS - Deferred per MEL 34-54-1B . MC# 5418. PLACARD INSTALLED. SEE CAMP 21906090-1 FOR T/S TRANSPONDER #1 Dec 10, 2020 Station: OKC--Found the Transponder-1 Upper Antenna connector-- A14P3-- connected to the CP17 Adapter (WM 34-58-01); Reconnecte | 37664.9822 | 27694 | Maint | 3452 | COS | 34 | 52
5408 | 10157 | GPS | GPS 1 | 44165.7931 | 2020-11-30 | INTERNAL FAULT | An internal fault is detected. Replace the GPS. | NULL | GPS1 | GPS 1 | AIR,TAXI | 34 | 58 | FAILED | Fault |  | 20789 | SWK | 2C10 | CRJ700 | 10157 | N744EV | 11/29/2020 | N | 21904857 | 0 | 0 | NULL | NON ROUTINE | NULL | Troubleshoot GPS #1 inop. | Interrogated MDC faults, found GPS #1 faulted for "GPS 1 internal fault." Swapped the #1 and #2 GPS sensors, fault did not follow. Swapped the #1 and #2 GPS sensors back into their original positions in reference to AMM 34-58-01. Performed isolation check | 37664.9822 | 27694 | Maint | 3457 | COS | 34 | 57
5408 | 10157 | GPS | GPS 1 | 44165.7931 | 2020-11-30 | INTERNAL FAULT | An internal fault is detected. Replace the GPS. | NULL | GPS1 | GPS 1 | AIR,TAXI | 34 | 58 | FAILED | Fault |  | 21633 | SWK | 2C10 | CRJ700 | 10157 | N744EV | 11/29/2020 | N | 21906090 | 0 | 0 | NULL | NON ROUTINE | NULL | Troubleshoot transponder 1 inop. | Interrogated MDC faults, found no faults current or logged in the history for the transponder #1. Performed functional test of the #1 transponder, found no transmission from the #1 transponder upper antenna. Swapped the #1 and #2 transponders, fault did n | 37664.9822 | 27694 | Maint | 3452 | COS | 34 | 52
5408 | 10157 | GPS | GPS 1 | 44165.7931 | 2020-11-30 | INTERNAL FAULT | An internal fault is detected. Replace the GPS. | NULL | GPS1 | GPS 1 | AIR,TAXI | 34 | 58 | FAILED | Fault |  | 23498 | SWK | 2C10 | CRJ700 | 10157 | N744EV | 11/29/2020 | Y | 200705418 | 0 | 0 | NULL | NULL | NULL | D: ATC reports not picking up transponder #1, #2 works. Deferred #1 trxpnder reference MEL 34-54-1b, no mx action required. Authorized by mx control. C: DMI 34-54-1b Cat D due 29 Mar 21 Transfer from EAML 532583 : ATC reports not picking up transponder # | 11/29 COS - Deferred per MEL 34-54-1B . MC# 5418. PLACARD INSTALLED. SEE CAMP 21906090-1 FOR T/S TRANSPONDER #1 Dec 10, 2020 Station: OKC--Found the Transponder-1 Upper Antenna connector-- A14P3-- connected to the CP17 Adapter (WM 34-58-01); Reconnecte | 37664.9822 | 27694 | Maint | 3452 | COS | 34 | 52
6225 | 10157 | GPS | GPS 1 | 44165.7611 | 2020-11-30 | INTERNAL FAULT | An internal fault is detected. Replace the GPS. | NULL | GPS1 | GPS 1 | AIR,TAXI | 34 | 58 | FAILED | Fault |  | 20789 | SWK | 2C10 | CRJ700 | 10157 | N744EV | 11/29/2020 | N | 21904857 | 0 | 0 | NULL | NON ROUTINE | NULL | Troubleshoot GPS #1 inop. | Interrogated MDC faults, found GPS #1 faulted for "GPS 1 internal fault." Swapped the #1 and #2 GPS sensors, fault did not follow. Swapped the #1 and #2 GPS sensors back into their original positions in reference to AMM 34-58-01. Performed isolation check | 37664.9822 | 27694 | Maint | 3457 | COS | 34 | 57
6225 | 10157 | GPS | GPS 1 | 44165.7611 | 2020-11-30 | INTERNAL FAULT | An internal fault is detected. Replace the GPS. | NULL | GPS1 | GPS 1 | AIR,TAXI | 34 | 58 | FAILED | Fault |  | 21633 | SWK | 2C10 | CRJ700 | 10157 | N744EV | 11/29/2020 | N | 21906090 | 0 | 0 | NULL | NON ROUTINE | NULL | Troubleshoot transponder 1 inop. | Interrogated MDC faults, found no faults current or logged in the history for the transponder #1. Performed functional test of the #1 transponder, found no transmission from the #1 transponder upper antenna. Swapped the #1 and #2 transponders, fault did n | 37664.9822 | 27694 | Maint | 3452 | COS | 34 | 52
6225 | 10157 | GPS | GPS 1 | 44165.7611 | 2020-11-30 | INTERNAL FAULT | An internal fault is detected. Replace the GPS. | NULL | GPS1 | GPS 1 | AIR,TAXI | 34 | 58 | FAILED | Fault |  | 23498 | SWK | 2C10 | CRJ700 | 10157 | N744EV | 11/29/2020 | Y | 200705418 | 0 | 0 | NULL | NULL | NULL | D: ATC reports not picking up transponder #1, #2 works. Deferred #1 trxpnder reference MEL 34-54-1b, no mx action required. Authorized by mx control. C: DMI 34-54-1b Cat D due 29 Mar 21 Transfer from EAML 532583 : ATC reports not picking up transponder # | 11/29 COS - Deferred per MEL 34-54-1B . MC# 5418. PLACARD INSTALLED. SEE CAMP 21906090-1 FOR T/S TRANSPONDER #1 Dec 10, 2020 Station: OKC--Found the Transponder-1 Upper Antenna connector-- A14P3-- connected to the CP17 Adapter (WM 34-58-01); Reconnecte | 37664.9822 | 27694 | Maint | 3452 | COS | 34 | 52
11692 | 10157 | GPS | GPS 1 | 44165.6764 | 2020-11-30 | INTERNAL FAULT | An internal fault is detected. Replace the GPS. | NULL | GPS1 | GPS 1 | AIR,TAXI | 34 | 58 | FAILED | Fault |  | 20789 | SWK | 2C10 | CRJ700 | 10157 | N744EV | 11/29/2020 | N | 21904857 | 0 | 0 | NULL | NON ROUTINE | NULL | Troubleshoot GPS #1 inop. | Interrogated MDC faults, found GPS #1 faulted for "GPS 1 internal fault." Swapped the #1 and #2 GPS sensors, fault did not follow. Swapped the #1 and #2 GPS sensors back into their original positions in reference to AMM 34-58-01. Performed isolation check | 37664.9822 | 27694 | Maint | 3457 | COS | 34 | 57
11692 | 10157 | GPS | GPS 1 | 44165.6764 | 2020-11-30 | INTERNAL FAULT | An internal fault is detected. Replace the GPS. | NULL | GPS1 | GPS 1 | AIR,TAXI | 34 | 58 | FAILED | Fault |  | 21633 | SWK | 2C10 | CRJ700 | 10157 | N744EV | 11/29/2020 | N | 21906090 | 0 | 0 | NULL | NON ROUTINE | NULL | Troubleshoot transponder 1 inop. | Interrogated MDC faults, found no faults current or logged in the history for the transponder #1. Performed functional test of the #1 transponder, found no transmission from the #1 transponder upper antenna. Swapped the #1 and #2 transponders, fault did n | 37664.9822 | 27694 | Maint | 3452 | COS | 34 | 52
11692 | 10157 | GPS | GPS 1 | 44165.6764 | 2020-11-30 | INTERNAL FAULT | An internal fault is detected. Replace the GPS. | NULL | GPS1 | GPS 1 | AIR,TAXI | 34 | 58 | FAILED | Fault |  | 23498 | SWK | 2C10 | CRJ700 | 10157 | N744EV | 11/29/2020 | Y | 200705418 | 0 | 0 | NULL | NULL | NULL | D: ATC reports not picking up transponder #1, #2 works. Deferred #1 trxpnder reference MEL 34-54-1b, no mx action required. Authorized by mx control. C: DMI 34-54-1b Cat D due 29 Mar 21 Transfer from EAML 532583 : ATC reports not picking up transponder # | 11/29 COS - Deferred per MEL 34-54-1B . MC# 5418. PLACARD INSTALLED. SEE CAMP 21906090-1 FOR T/S TRANSPONDER #1 Dec 10, 2020 Station: OKC--Found the Transponder-1 Upper Antenna connector-- A14P3-- connected to the CP17 Adapter (WM 34-58-01); Reconnecte | 37664.9822 | 27694 | Maint | 3452 | COS | 34 | 52
25616 | 10157 | GPS | GPS 1 | 44165.15 | 2020-11-30 | INTERNAL FAULT | An internal fault is detected. Replace the GPS. | NULL | GPS1 | GPS 1 | AIR,TAXI | 34 | 58 | FAILED | Fault |  | 20789 | SWK | 2C10 | CRJ700 | 10157 | N744EV | 11/29/2020 | N | 21904857 | 0 | 0 | NULL | NON ROUTINE | NULL | Troubleshoot GPS #1 inop. | Interrogated MDC faults, found GPS #1 faulted for "GPS 1 internal fault." Swapped the #1 and #2 GPS sensors, fault did not follow. Swapped the #1 and #2 GPS sensors back into their original positions in reference to AMM 34-58-01. Performed isolation check | 37664.9822 | 27694 | Maint | 3457 | COS | 34 | 57
25616 | 10157 | GPS | GPS 1 | 44165.15 | 2020-11-30 | INTERNAL FAULT | An internal fault is detected. Replace the GPS. | NULL | GPS1 | GPS 1 | AIR,TAXI | 34 | 58 | FAILED | Fault |  | 21633 | SWK | 2C10 | CRJ700 | 10157 | N744EV | 11/29/2020 | N | 21906090 | 0 | 0 | NULL | NON ROUTINE | NULL | Troubleshoot transponder 1 inop. | Interrogated MDC faults, found no faults current or logged in the history for the transponder #1. Performed functional test of the #1 transponder, found no transmission from the #1 transponder upper antenna. Swapped the #1 and #2 transponders, fault did n | 37664.9822 | 27694 | Maint | 3452 | COS | 34 | 52
25616 | 10157 | GPS | GPS 1 | 44165.15 | 2020-11-30 | INTERNAL FAULT | An internal fault is detected. Replace the GPS. | NULL | GPS1 | GPS 1 | AIR,TAXI | 34 | 58 | FAILED | Fault |  | 23498 | SWK | 2C10 | CRJ700 | 10157 | N744EV | 11/29/2020 | Y | 200705418 | 0 | 0 | NULL | NULL | NULL | D: ATC reports not picking up transponder #1, #2 works. Deferred #1 trxpnder reference MEL 34-54-1b, no mx action required. Authorized by mx control. C: DMI 34-54-1b Cat D due 29 Mar 21 Transfer from EAML 532583 : ATC reports not picking up transponder # | 11/29 COS - Deferred per MEL 34-54-1B . MC# 5418. PLACARD INSTALLED. SEE CAMP 21906090-1 FOR T/S TRANSPONDER #1 Dec 10, 2020 Station: OKC--Found the Transponder-1 Upper Antenna connector-- A14P3-- connected to the CP17 Adapter (WM 34-58-01); Reconnecte | 37664.9822 | 27694 | Maint | 3452 | COS | 34 | 52
26594 | 10157 | GPS | GPS 1 | 44165.0938 | 2020-11-30 | INTERNAL FAULT | An internal fault is detected. Replace the GPS. | NULL | GPS1 | GPS 1 | AIR,TAXI | 34 | 58 | FAILED | Fault |  | 20789 | SWK | 2C10 | CRJ700 | 10157 | N744EV | 11/29/2020 | N | 21904857 | 0 | 0 | NULL | NON ROUTINE | NULL | Troubleshoot GPS #1 inop. | Interrogated MDC faults, found GPS #1 faulted for "GPS 1 internal fault." Swapped the #1 and #2 GPS sensors, fault did not follow. Swapped the #1 and #2 GPS sensors back into their original positions in reference to AMM 34-58-01. Performed isolation check | 37664.9822 | 27694 | Maint | 3457 | COS | 34 | 57
26594 | 10157 | GPS | GPS 1 | 44165.0938 | 2020-11-30 | INTERNAL FAULT | An internal fault is detected. Replace the GPS. | NULL | GPS1 | GPS 1 | AIR,TAXI | 34 | 58 | FAILED | Fault |  | 21633 | SWK | 2C10 | CRJ700 | 10157 | N744EV | 11/29/2020 | N | 21906090 | 0 | 0 | NULL | NON ROUTINE | NULL | Troubleshoot transponder 1 inop. | Interrogated MDC faults, found no faults current or logged in the history for the transponder #1. Performed functional test of the #1 transponder, found no transmission from the #1 transponder upper antenna. Swapped the #1 and #2 transponders, fault did n | 37664.9822 | 27694 | Maint | 3452 | COS | 34 | 52
26594 | 10157 | GPS | GPS 1 | 44165.0938 | 2020-11-30 | INTERNAL FAULT | An internal fault is detected. Replace the GPS. | NULL | GPS1 | GPS 1 | AIR,TAXI | 34 | 58 | FAILED | Fault |  | 23498 | SWK | 2C10 | CRJ700 | 10157 | N744EV | 11/29/2020 | Y | 200705418 | 0 | 0 | NULL | NULL | NULL | D: ATC reports not picking up transponder #1, #2 works. Deferred #1 trxpnder reference MEL 34-54-1b, no mx action required. Authorized by mx control. C: DMI 34-54-1b Cat D due 29 Mar 21 Transfer from EAML 532583 : ATC reports not picking up transponder # | 11/29 COS - Deferred per MEL 34-54-1B . MC# 5418. PLACARD INSTALLED. SEE CAMP 21906090-1 FOR T/S TRANSPONDER #1 Dec 10, 2020 Station: OKC--Found the Transponder-1 Upper Antenna connector-- A14P3-- connected to the CP17 Adapter (WM 34-58-01); Reconnecte | 37664.9822 | 27694 | Maint | 3452 | COS | 34 | 52
26709 | 10157 | GPS | GPS 1 | 44165.1208 | 2020-11-30 | INTERNAL FAULT | An internal fault is detected. Replace the GPS. | NULL | GPS1 | GPS 1 | AIR,TAXI | 34 | 58 | FAILED | Fault |  | 20789 | SWK | 2C10 | CRJ700 | 10157 | N744EV | 11/29/2020 | N | 21904857 | 0 | 0 | NULL | NON ROUTINE | NULL | Troubleshoot GPS #1 inop. | Interrogated MDC faults, found GPS #1 faulted for "GPS 1 internal fault." Swapped the #1 and #2 GPS sensors, fault did not follow. Swapped the #1 and #2 GPS sensors back into their original positions in reference to AMM 34-58-01. Performed isolation check | 37664.9822 | 27694 | Maint | 3457 | COS | 34 | 57
26709 | 10157 | GPS | GPS 1 | 44165.1208 | 2020-11-30 | INTERNAL FAULT | An internal fault is detected. Replace the GPS. | NULL | GPS1 | GPS 1 | AIR,TAXI | 34 | 58 | FAILED | Fault |  | 21633 | SWK | 2C10 | CRJ700 | 10157 | N744EV | 11/29/2020 | N | 21906090 | 0 | 0 | NULL | NON ROUTINE | NULL | Troubleshoot transponder 1 inop. | Interrogated MDC faults, found no faults current or logged in the history for the transponder #1. Performed functional test of the #1 transponder, found no transmission from the #1 transponder upper antenna. Swapped the #1 and #2 transponders, fault did n | 37664.9822 | 27694 | Maint | 3452 | COS | 34 | 52
26709 | 10157 | GPS | GPS 1 | 44165.1208 | 2020-11-30 | INTERNAL FAULT | An internal fault is detected. Replace the GPS. | NULL | GPS1 | GPS 1 | AIR,TAXI | 34 | 58 | FAILED | Fault |  | 23498 | SWK | 2C10 | CRJ700 | 10157 | N744EV | 11/29/2020 | Y | 200705418 | 0 | 0 | NULL | NULL | NULL | D: ATC reports not picking up transponder #1, #2 works. Deferred #1 trxpnder reference MEL 34-54-1b, no mx action required. Authorized by mx control. C: DMI 34-54-1b Cat D due 29 Mar 21 Transfer from EAML 532583 : ATC reports not picking up transponder # | 11/29 COS - Deferred per MEL 34-54-1B . MC# 5418. PLACARD INSTALLED. SEE CAMP 21906090-1 FOR T/S TRANSPONDER #1 Dec 10, 2020 Station: OKC--Found the Transponder-1 Upper Antenna connector-- A14P3-- connected to the CP17 Adapter (WM 34-58-01); Reconnecte | 37664.9822 | 27694 | Maint | 3452 | COS | 34 | 52
29982 | 10157 | GPS | GPS 1 | 44165.0292 | 2020-11-30 | INTERNAL FAULT | An internal fault is detected. Replace the GPS. | NULL | GPS1 | GPS 1 | AIR,TAXI | 34 | 58 | FAILED | Fault |  | 20789 | SWK | 2C10 | CRJ700 | 10157 | N744EV | 11/29/2020 | N | 21904857 | 0 | 0 | NULL | NON ROUTINE | NULL | Troubleshoot GPS #1 inop. | Interrogated MDC faults, found GPS #1 faulted for "GPS 1 internal fault." Swapped the #1 and #2 GPS sensors, fault did not follow. Swapped the #1 and #2 GPS sensors back into their original positions in reference to AMM 34-58-01. Performed isolation check | 37664.9822 | 27694 | Maint | 3457 | COS | 34 | 57
29982 | 10157 | GPS | GPS 1 | 44165.0292 | 2020-11-30 | INTERNAL FAULT | An internal fault is detected. Replace the GPS. | NULL | GPS1 | GPS 1 | AIR,TAXI | 34 | 58 | FAILED | Fault |  | 21633 | SWK | 2C10 | CRJ700 | 10157 | N744EV | 11/29/2020 | N | 21906090 | 0 | 0 | NULL | NON ROUTINE | NULL | Troubleshoot transponder 1 inop. | Interrogated MDC faults, found no faults current or logged in the history for the transponder #1. Performed functional test of the #1 transponder, found no transmission from the #1 transponder upper antenna. Swapped the #1 and #2 transponders, fault did n | 37664.9822 | 27694 | Maint | 3452 | COS | 34 | 52
29982 | 10157 | GPS | GPS 1 | 44165.0292 | 2020-11-30 | INTERNAL FAULT | An internal fault is detected. Replace the GPS. | NULL | GPS1 | GPS 1 | AIR,TAXI | 34 | 58 | FAILED | Fault |  | 23498 | SWK | 2C10 | CRJ700 | 10157 | N744EV | 11/29/2020 | Y | 200705418 | 0 | 0 | NULL | NULL | NULL | D: ATC reports not picking up transponder #1, #2 works. Deferred #1 trxpnder reference MEL 34-54-1b, no mx action required. Authorized by mx control. C: DMI 34-54-1b Cat D due 29 Mar 21 Transfer from EAML 532583 : ATC reports not picking up transponder # | 11/29 COS - Deferred per MEL 34-54-1B . MC# 5418. PLACARD INSTALLED. SEE CAMP 21906090-1 FOR T/S TRANSPONDER #1 Dec 10, 2020 Station: OKC--Found the Transponder-1 Upper Antenna connector-- A14P3-- connected to the CP17 Adapter (WM 34-58-01); Reconnecte | 37664.9822 | 27694 | Maint | 3452 | COS | 34 | 52
32979 | 10157 | GPS | GPS 1 | 44165.0208 | 2020-11-30 | INTERNAL FAULT | An internal fault is detected. Replace the GPS. | NULL | GPS1 | GPS 1 | AIR,TAXI | 34 | 58 | FAILED | Fault |  | 20789 | SWK | 2C10 | CRJ700 | 10157 | N744EV | 11/29/2020 | N | 21904857 | 0 | 0 | NULL | NON ROUTINE | NULL | Troubleshoot GPS #1 inop. | Interrogated MDC faults, found GPS #1 faulted for "GPS 1 internal fault." Swapped the #1 and #2 GPS sensors, fault did not follow. Swapped the #1 and #2 GPS sensors back into their original positions in reference to AMM 34-58-01. Performed isolation check | 37664.9822 | 27694 | Maint | 3457 | COS | 34 | 57
32979 | 10157 | GPS | GPS 1 | 44165.0208 | 2020-11-30 | INTERNAL FAULT | An internal fault is detected. Replace the GPS. | NULL | GPS1 | GPS 1 | AIR,TAXI | 34 | 58 | FAILED | Fault |  | 21633 | SWK | 2C10 | CRJ700 | 10157 | N744EV | 11/29/2020 | N | 21906090 | 0 | 0 | NULL | NON ROUTINE | NULL | Troubleshoot transponder 1 inop. | Interrogated MDC faults, found no faults current or logged in the history for the transponder #1. Performed functional test of the #1 transponder, found no transmission from the #1 transponder upper antenna. Swapped the #1 and #2 transponders, fault did n | 37664.9822 | 27694 | Maint | 3452 | COS | 34 | 52
32979 | 10157 | GPS | GPS 1 | 44165.0208 | 2020-11-30 | INTERNAL FAULT | An internal fault is detected. Replace the GPS. | NULL | GPS1 | GPS 1 | AIR,TAXI | 34 | 58 | FAILED | Fault |  | 23498 | SWK | 2C10 | CRJ700 | 10157 | N744EV | 11/29/2020 | Y | 200705418 | 0 | 0 | NULL | NULL | NULL | D: ATC reports not picking up transponder #1, #2 works. Deferred #1 trxpnder reference MEL 34-54-1b, no mx action required. Authorized by mx control. C: DMI 34-54-1b Cat D due 29 Mar 21 Transfer from EAML 532583 : ATC reports not picking up transponder # | 11/29 COS - Deferred per MEL 34-54-1B . MC# 5418. PLACARD INSTALLED. SEE CAMP 21906090-1 FOR T/S TRANSPONDER #1 Dec 10, 2020 Station: OKC--Found the Transponder-1 Upper Antenna connector-- A14P3-- connected to the CP17 Adapter (WM 34-58-01); Reconnecte | 37664.9822 | 27694 | Maint | 3452 | COS | 34 | 52
35768 | 10157 | GPS | GPS 1 | 44164.9889 | 2020-11-29 | INTERNAL FAULT | An internal fault is detected. Replace the GPS. | NULL | GPS1 | GPS 1 | AIR,TAXI | 34 | 58 | FAILED | Fault |  | 19898 | SWK | 2C10 | CRJ700 | 10157 | N744EV | 11/28/2020 | Y | 200705421 | 0 | 0 | 100 FH INSPECTION 700 | NULL | NULL | D: GPS #1 IS INOP. Deferred #1 GPS reference MEL 34-50-1b, no mx action required. Authorized by mx control. C: DMI 34-50-1B Cat C due 8 Dec 20 P/N RTD-50-M-01 P/N RTD-50-M-00-H GPS #1 IS INOP | 11/28 COS - Deferred per MEL 34-50-1B. PLACARD INSTALLED MC# 5421 . SEE CAMP 21904857-1 FOR T/S ON GPS #1 INOP. Dec 10, 2020 Station: OKC--Removed the GPS Computer and Replaced it with a serviceable unit per AMM 34-58-01. Ops check good at this tim | 37657.7322 | 27690 | Maint | 3457 | COS | 34 | 57
35768 | 10157 | GPS | GPS 1 | 44164.9889 | 2020-11-29 | INTERNAL FAULT | An internal fault is detected. Replace the GPS. | NULL | GPS1 | GPS 1 | AIR,TAXI | 34 | 58 | FAILED | Fault |  | 20789 | SWK | 2C10 | CRJ700 | 10157 | N744EV | 11/29/2020 | N | 21904857 | 0 | 0 | NULL | NON ROUTINE | NULL | Troubleshoot GPS #1 inop. | Interrogated MDC faults, found GPS #1 faulted for "GPS 1 internal fault." Swapped the #1 and #2 GPS sensors, fault did not follow. Swapped the #1 and #2 GPS sensors back into their original positions in reference to AMM 34-58-01. Performed isolation check | 37664.9822 | 27694 | Maint | 3457 | COS | 34 | 57
35768 | 10157 | GPS | GPS 1 | 44164.9889 | 2020-11-29 | INTERNAL FAULT | An internal fault is detected. Replace the GPS. | NULL | GPS1 | GPS 1 | AIR,TAXI | 34 | 58 | FAILED | Fault |  | 21633 | SWK | 2C10 | CRJ700 | 10157 | N744EV | 11/29/2020 | N | 21906090 | 0 | 0 | NULL | NON ROUTINE | NULL | Troubleshoot transponder 1 inop. | Interrogated MDC faults, found no faults current or logged in the history for the transponder #1. Performed functional test of the #1 transponder, found no transmission from the #1 transponder upper antenna. Swapped the #1 and #2 transponders, fault did n | 37664.9822 | 27694 | Maint | 3452 | COS | 34 | 52
35768 | 10157 | GPS | GPS 1 | 44164.9889 | 2020-11-29 | INTERNAL FAULT | An internal fault is detected. Replace the GPS. | NULL | GPS1 | GPS 1 | AIR,TAXI | 34 | 58 | FAILED | Fault |  | 23498 | SWK | 2C10 | CRJ700 | 10157 | N744EV | 11/29/2020 | Y | 200705418 | 0 | 0 | NULL | NULL | NULL | D: ATC reports not picking up transponder #1, #2 works. Deferred #1 trxpnder reference MEL 34-54-1b, no mx action required. Authorized by mx control. C: DMI 34-54-1b Cat D due 29 Mar 21 Transfer from EAML 532583 : ATC reports not picking up transponder # | 11/29 COS - Deferred per MEL 34-54-1B . MC# 5418. PLACARD INSTALLED. SEE CAMP 21906090-1 FOR T/S TRANSPONDER #1 Dec 10, 2020 Station: OKC--Found the Transponder-1 Upper Antenna connector-- A14P3-- connected to the CP17 Adapter (WM 34-58-01); Reconnecte | 37664.9822 | 27694 | Maint | 3452 | COS | 34 | 52
37956 | 10157 | GPS | GPS 1 | 44164.9479 | 2020-11-29 | INTERNAL FAULT | An internal fault is detected. Replace the GPS. | NULL | GPS1 | GPS 1 | AIR,TAXI | 34 | 58 | FAILED | Fault |  | 19898 | SWK | 2C10 | CRJ700 | 10157 | N744EV | 11/28/2020 | Y | 200705421 | 0 | 0 | 100 FH INSPECTION 700 | NULL | NULL | D: GPS #1 IS INOP. Deferred #1 GPS reference MEL 34-50-1b, no mx action required. Authorized by mx control. C: DMI 34-50-1B Cat C due 8 Dec 20 P/N RTD-50-M-01 P/N RTD-50-M-00-H GPS #1 IS INOP | 11/28 COS - Deferred per MEL 34-50-1B. PLACARD INSTALLED MC# 5421 . SEE CAMP 21904857-1 FOR T/S ON GPS #1 INOP. Dec 10, 2020 Station: OKC--Removed the GPS Computer and Replaced it with a serviceable unit per AMM 34-58-01. Ops check good at this tim | 37657.7322 | 27690 | Maint | 3457 | COS | 34 | 57
37956 | 10157 | GPS | GPS 1 | 44164.9479 | 2020-11-29 | INTERNAL FAULT | An internal fault is detected. Replace the GPS. | NULL | GPS1 | GPS 1 | AIR,TAXI | 34 | 58 | FAILED | Fault |  | 20789 | SWK | 2C10 | CRJ700 | 10157 | N744EV | 11/29/2020 | N | 21904857 | 0 | 0 | NULL | NON ROUTINE | NULL | Troubleshoot GPS #1 inop. | Interrogated MDC faults, found GPS #1 faulted for "GPS 1 internal fault." Swapped the #1 and #2 GPS sensors, fault did not follow. Swapped the #1 and #2 GPS sensors back into their original positions in reference to AMM 34-58-01. Performed isolation check | 37664.9822 | 27694 | Maint | 3457 | COS | 34 | 57
37956 | 10157 | GPS | GPS 1 | 44164.9479 | 2020-11-29 | INTERNAL FAULT | An internal fault is detected. Replace the GPS. | NULL | GPS1 | GPS 1 | AIR,TAXI | 34 | 58 | FAILED | Fault |  | 21633 | SWK | 2C10 | CRJ700 | 10157 | N744EV | 11/29/2020 | N | 21906090 | 0 | 0 | NULL | NON ROUTINE | NULL | Troubleshoot transponder 1 inop. | Interrogated MDC faults, found no faults current or logged in the history for the transponder #1. Performed functional test of the #1 transponder, found no transmission from the #1 transponder upper antenna. Swapped the #1 and #2 transponders, fault did n | 37664.9822 | 27694 | Maint | 3452 | COS | 34 | 52
37956 | 10157 | GPS | GPS 1 | 44164.9479 | 2020-11-29 | INTERNAL FAULT | An internal fault is detected. Replace the GPS. | NULL | GPS1 | GPS 1 | AIR,TAXI | 34 | 58 | FAILED | Fault |  | 23498 | SWK | 2C10 | CRJ700 | 10157 | N744EV | 11/29/2020 | Y | 200705418 | 0 | 0 | NULL | NULL | NULL | D: ATC reports not picking up transponder #1, #2 works. Deferred #1 trxpnder reference MEL 34-54-1b, no mx action required. Authorized by mx control. C: DMI 34-54-1b Cat D due 29 Mar 21 Transfer from EAML 532583 : ATC reports not picking up transponder # | 11/29 COS - Deferred per MEL 34-54-1B . MC# 5418. PLACARD INSTALLED. SEE CAMP 21906090-1 FOR T/S TRANSPONDER #1 Dec 10, 2020 Station: OKC--Found the Transponder-1 Upper Antenna connector-- A14P3-- connected to the CP17 Adapter (WM 34-58-01); Reconnecte | 37664.9822 | 27694 | Maint | 3452 | COS | 34 | 52
41870 | 10157 | GPS | GPS 1 | 44164.8951 | 2020-11-29 | INTERNAL FAULT | An internal fault is detected. Replace the GPS. | NULL | GPS1 | GPS 1 | AIR,TAXI | 34 | 58 | FAILED | Fault |  | 19898 | SWK | 2C10 | CRJ700 | 10157 | N744EV | 11/28/2020 | Y | 200705421 | 0 | 0 | 100 FH INSPECTION 700 | NULL | NULL | D: GPS #1 IS INOP. Deferred #1 GPS reference MEL 34-50-1b, no mx action required. Authorized by mx control. C: DMI 34-50-1B Cat C due 8 Dec 20 P/N RTD-50-M-01 P/N RTD-50-M-00-H GPS #1 IS INOP | 11/28 COS - Deferred per MEL 34-50-1B. PLACARD INSTALLED MC# 5421 . SEE CAMP 21904857-1 FOR T/S ON GPS #1 INOP. Dec 10, 2020 Station: OKC--Removed the GPS Computer and Replaced it with a serviceable unit per AMM 34-58-01. Ops check good at this tim | 37657.7322 | 27690 | Maint | 3457 | COS | 34 | 57
41870 | 10157 | GPS | GPS 1 | 44164.8951 | 2020-11-29 | INTERNAL FAULT | An internal fault is detected. Replace the GPS. | NULL | GPS1 | GPS 1 | AIR,TAXI | 34 | 58 | FAILED | Fault |  | 20789 | SWK | 2C10 | CRJ700 | 10157 | N744EV | 11/29/2020 | N | 21904857 | 0 | 0 | NULL | NON ROUTINE | NULL | Troubleshoot GPS #1 inop. | Interrogated MDC faults, found GPS #1 faulted for "GPS 1 internal fault." Swapped the #1 and #2 GPS sensors, fault did not follow. Swapped the #1 and #2 GPS sensors back into their original positions in reference to AMM 34-58-01. Performed isolation check | 37664.9822 | 27694 | Maint | 3457 | COS | 34 | 57
41870 | 10157 | GPS | GPS 1 | 44164.8951 | 2020-11-29 | INTERNAL FAULT | An internal fault is detected. Replace the GPS. | NULL | GPS1 | GPS 1 | AIR,TAXI | 34 | 58 | FAILED | Fault |  | 21633 | SWK | 2C10 | CRJ700 | 10157 | N744EV | 11/29/2020 | N | 21906090 | 0 | 0 | NULL | NON ROUTINE | NULL | Troubleshoot transponder 1 inop. | Interrogated MDC faults, found no faults current or logged in the history for the transponder #1. Performed functional test of the #1 transponder, found no transmission from the #1 transponder upper antenna. Swapped the #1 and #2 transponders, fault did n | 37664.9822 | 27694 | Maint | 3452 | COS | 34 | 52
41870 | 10157 | GPS | GPS 1 | 44164.8951 | 2020-11-29 | INTERNAL FAULT | An internal fault is detected. Replace the GPS. | NULL | GPS1 | GPS 1 | AIR,TAXI | 34 | 58 | FAILED | Fault |  | 23498 | SWK | 2C10 | CRJ700 | 10157 | N744EV | 11/29/2020 | Y | 200705418 | 0 | 0 | NULL | NULL | NULL | D: ATC reports not picking up transponder #1, #2 works. Deferred #1 trxpnder reference MEL 34-54-1b, no mx action required. Authorized by mx control. C: DMI 34-54-1b Cat D due 29 Mar 21 Transfer from EAML 532583 : ATC reports not picking up transponder # | 11/29 COS - Deferred per MEL 34-54-1B . MC# 5418. PLACARD INSTALLED. SEE CAMP 21906090-1 FOR T/S TRANSPONDER #1 Dec 10, 2020 Station: OKC--Found the Transponder-1 Upper Antenna connector-- A14P3-- connected to the CP17 Adapter (WM 34-58-01); Reconnecte | 37664.9822 | 27694 | Maint | 3452 | COS | 34 | 52
42839 | 10157 | GPS | GPS 1 | 44164.8736 | 2020-11-29 | INTERNAL FAULT | An internal fault is detected. Replace the GPS. | NULL | GPS1 | GPS 1 | AIR,TAXI | 34 | 58 | FAILED | Fault |  | 19898 | SWK | 2C10 | CRJ700 | 10157 | N744EV | 11/28/2020 | Y | 200705421 | 0 | 0 | 100 FH INSPECTION 700 | NULL | NULL | D: GPS #1 IS INOP. Deferred #1 GPS reference MEL 34-50-1b, no mx action required. Authorized by mx control. C: DMI 34-50-1B Cat C due 8 Dec 20 P/N RTD-50-M-01 P/N RTD-50-M-00-H GPS #1 IS INOP | 11/28 COS - Deferred per MEL 34-50-1B. PLACARD INSTALLED MC# 5421 . SEE CAMP 21904857-1 FOR T/S ON GPS #1 INOP. Dec 10, 2020 Station: OKC--Removed the GPS Computer and Replaced it with a serviceable unit per AMM 34-58-01. Ops check good at this tim | 37657.7322 | 27690 | Maint | 3457 | COS | 34 | 57
42839 | 10157 | GPS | GPS 1 | 44164.8736 | 2020-11-29 | INTERNAL FAULT | An internal fault is detected. Replace the GPS. | NULL | GPS1 | GPS 1 | AIR,TAXI | 34 | 58 | FAILED | Fault |  | 20789 | SWK | 2C10 | CRJ700 | 10157 | N744EV | 11/29/2020 | N | 21904857 | 0 | 0 | NULL | NON ROUTINE | NULL | Troubleshoot GPS #1 inop. | Interrogated MDC faults, found GPS #1 faulted for "GPS 1 internal fault." Swapped the #1 and #2 GPS sensors, fault did not follow. Swapped the #1 and #2 GPS sensors back into their original positions in reference to AMM 34-58-01. Performed isolation check | 37664.9822 | 27694 | Maint | 3457 | COS | 34 | 57
42839 | 10157 | GPS | GPS 1 | 44164.8736 | 2020-11-29 | INTERNAL FAULT | An internal fault is detected. Replace the GPS. | NULL | GPS1 | GPS 1 | AIR,TAXI | 34 | 58 | FAILED | Fault |  | 21633 | SWK | 2C10 | CRJ700 | 10157 | N744EV | 11/29/2020 | N | 21906090 | 0 | 0 | NULL | NON ROUTINE | NULL | Troubleshoot transponder 1 inop. | Interrogated MDC faults, found no faults current or logged in the history for the transponder #1. Performed functional test of the #1 transponder, found no transmission from the #1 transponder upper antenna. Swapped the #1 and #2 transponders, fault did n | 37664.9822 | 27694 | Maint | 3452 | COS | 34 | 52
42839 | 10157 | GPS | GPS 1 | 44164.8736 | 2020-11-29 | INTERNAL FAULT | An internal fault is detected. Replace the GPS. | NULL | GPS1 | GPS 1 | AIR,TAXI | 34 | 58 | FAILED | Fault |  | 23498 | SWK | 2C10 | CRJ700 | 10157 | N744EV | 11/29/2020 | Y | 200705418 | 0 | 0 | NULL | NULL | NULL | D: ATC reports not picking up transponder #1, #2 works. Deferred #1 trxpnder reference MEL 34-54-1b, no mx action required. Authorized by mx control. C: DMI 34-54-1b Cat D due 29 Mar 21 Transfer from EAML 532583 : ATC reports not picking up transponder # | 11/29 COS - Deferred per MEL 34-54-1B . MC# 5418. PLACARD INSTALLED. SEE CAMP 21906090-1 FOR T/S TRANSPONDER #1 Dec 10, 2020 Station: OKC--Found the Transponder-1 Upper Antenna connector-- A14P3-- connected to the CP17 Adapter (WM 34-58-01); Reconnecte | 37664.9822 | 27694 | Maint | 3452 | COS | 34 | 52
44687 | 10157 | GPS | GPS 1 | 44164.8417 | 2020-11-29 | INTERNAL FAULT | An internal fault is detected. Replace the GPS. | NULL | GPS1 | GPS 1 | AIR,TAXI | 34 | 58 | FAILED | Fault |  | 19898 | SWK | 2C10 | CRJ700 | 10157 | N744EV | 11/28/2020 | Y | 200705421 | 0 | 0 | 100 FH INSPECTION 700 | NULL | NULL | D: GPS #1 IS INOP. Deferred #1 GPS reference MEL 34-50-1b, no mx action required. Authorized by mx control. C: DMI 34-50-1B Cat C due 8 Dec 20 P/N RTD-50-M-01 P/N RTD-50-M-00-H GPS #1 IS INOP | 11/28 COS - Deferred per MEL 34-50-1B. PLACARD INSTALLED MC# 5421 . SEE CAMP 21904857-1 FOR T/S ON GPS #1 INOP. Dec 10, 2020 Station: OKC--Removed the GPS Computer and Replaced it with a serviceable unit per AMM 34-58-01. Ops check good at this tim | 37657.7322 | 27690 | Maint | 3457 | COS | 34 | 57
44687 | 10157 | GPS | GPS 1 | 44164.8417 | 2020-11-29 | INTERNAL FAULT | An internal fault is detected. Replace the GPS. | NULL | GPS1 | GPS 1 | AIR,TAXI | 34 | 58 | FAILED | Fault |  | 20789 | SWK | 2C10 | CRJ700 | 10157 | N744EV | 11/29/2020 | N | 21904857 | 0 | 0 | NULL | NON ROUTINE | NULL | Troubleshoot GPS #1 inop. | Interrogated MDC faults, found GPS #1 faulted for "GPS 1 internal fault." Swapped the #1 and #2 GPS sensors, fault did not follow. Swapped the #1 and #2 GPS sensors back into their original positions in reference to AMM 34-58-01. Performed isolation check | 37664.9822 | 27694 | Maint | 3457 | COS | 34 | 57
44687 | 10157 | GPS | GPS 1 | 44164.8417 | 2020-11-29 | INTERNAL FAULT | An internal fault is detected. Replace the GPS. | NULL | GPS1 | GPS 1 | AIR,TAXI | 34 | 58 | FAILED | Fault |  | 21633 | SWK | 2C10 | CRJ700 | 10157 | N744EV | 11/29/2020 | N | 21906090 | 0 | 0 | NULL | NON ROUTINE | NULL | Troubleshoot transponder 1 inop. | Interrogated MDC faults, found no faults current or logged in the history for the transponder #1. Performed functional test of the #1 transponder, found no transmission from the #1 transponder upper antenna. Swapped the #1 and #2 transponders, fault did n | 37664.9822 | 27694 | Maint | 3452 | COS | 34 | 52
44687 | 10157 | GPS | GPS 1 | 44164.8417 | 2020-11-29 | INTERNAL FAULT | An internal fault is detected. Replace the GPS. | NULL | GPS1 | GPS 1 | AIR,TAXI | 34 | 58 | FAILED | Fault |  | 23498 | SWK | 2C10 | CRJ700 | 10157 | N744EV | 11/29/2020 | Y | 200705418 | 0 | 0 | NULL | NULL | NULL | D: ATC reports not picking up transponder #1, #2 works. Deferred #1 trxpnder reference MEL 34-54-1b, no mx action required. Authorized by mx control. C: DMI 34-54-1b Cat D due 29 Mar 21 Transfer from EAML 532583 : ATC reports not picking up transponder # | 11/29 COS - Deferred per MEL 34-54-1B . MC# 5418. PLACARD INSTALLED. SEE CAMP 21906090-1 FOR T/S TRANSPONDER #1 Dec 10, 2020 Station: OKC--Found the Transponder-1 Upper Antenna connector-- A14P3-- connected to the CP17 Adapter (WM 34-58-01); Reconnecte | 37664.9822 | 27694 | Maint | 3452 | COS | 34 | 52
46869 | 10157 | GPS | GPS 1 | 44164.7875 | 2020-11-29 | INTERNAL FAULT | An internal fault is detected. Replace the GPS. | NULL | GPS1 | GPS 1 | AIR,TAXI | 34 | 58 | FAILED | Fault |  | 19898 | SWK | 2C10 | CRJ700 | 10157 | N744EV | 11/28/2020 | Y | 200705421 | 0 | 0 | 100 FH INSPECTION 700 | NULL | NULL | D: GPS #1 IS INOP. Deferred #1 GPS reference MEL 34-50-1b, no mx action required. Authorized by mx control. C: DMI 34-50-1B Cat C due 8 Dec 20 P/N RTD-50-M-01 P/N RTD-50-M-00-H GPS #1 IS INOP | 11/28 COS - Deferred per MEL 34-50-1B. PLACARD INSTALLED MC# 5421 . SEE CAMP 21904857-1 FOR T/S ON GPS #1 INOP. Dec 10, 2020 Station: OKC--Removed the GPS Computer and Replaced it with a serviceable unit per AMM 34-58-01. Ops check good at this tim | 37657.7322 | 27690 | Maint | 3457 | COS | 34 | 57
46869 | 10157 | GPS | GPS 1 | 44164.7875 | 2020-11-29 | INTERNAL FAULT | An internal fault is detected. Replace the GPS. | NULL | GPS1 | GPS 1 | AIR,TAXI | 34 | 58 | FAILED | Fault |  | 20789 | SWK | 2C10 | CRJ700 | 10157 | N744EV | 11/29/2020 | N | 21904857 | 0 | 0 | NULL | NON ROUTINE | NULL | Troubleshoot GPS #1 inop. | Interrogated MDC faults, found GPS #1 faulted for "GPS 1 internal fault." Swapped the #1 and #2 GPS sensors, fault did not follow. Swapped the #1 and #2 GPS sensors back into their original positions in reference to AMM 34-58-01. Performed isolation check | 37664.9822 | 27694 | Maint | 3457 | COS | 34 | 57
46869 | 10157 | GPS | GPS 1 | 44164.7875 | 2020-11-29 | INTERNAL FAULT | An internal fault is detected. Replace the GPS. | NULL | GPS1 | GPS 1 | AIR,TAXI | 34 | 58 | FAILED | Fault |  | 21633 | SWK | 2C10 | CRJ700 | 10157 | N744EV | 11/29/2020 | N | 21906090 | 0 | 0 | NULL | NON ROUTINE | NULL | Troubleshoot transponder 1 inop. | Interrogated MDC faults, found no faults current or logged in the history for the transponder #1. Performed functional test of the #1 transponder, found no transmission from the #1 transponder upper antenna. Swapped the #1 and #2 transponders, fault did n | 37664.9822 | 27694 | Maint | 3452 | COS | 34 | 52
46869 | 10157 | GPS | GPS 1 | 44164.7875 | 2020-11-29 | INTERNAL FAULT | An internal fault is detected. Replace the GPS. | NULL | GPS1 | GPS 1 | AIR,TAXI | 34 | 58 | FAILED | Fault |  | 23498 | SWK | 2C10 | CRJ700 | 10157 | N744EV | 11/29/2020 | Y | 200705418 | 0 | 0 | NULL | NULL | NULL | D: ATC reports not picking up transponder #1, #2 works. Deferred #1 trxpnder reference MEL 34-54-1b, no mx action required. Authorized by mx control. C: DMI 34-54-1b Cat D due 29 Mar 21 Transfer from EAML 532583 : ATC reports not picking up transponder # | 11/29 COS - Deferred per MEL 34-54-1B . MC# 5418. PLACARD INSTALLED. SEE CAMP 21906090-1 FOR T/S TRANSPONDER #1 Dec 10, 2020 Station: OKC--Found the Transponder-1 Upper Antenna connector-- A14P3-- connected to the CP17 Adapter (WM 34-58-01); Reconnecte | 37664.9822 | 27694 | Maint | 3452 | COS | 34 | 52
55431 | 10157 | ATC TRANSPONDER | TDR 2 | 44141.8361 | 2020-11-06 | NO OUTPUT/NO BUS TO IOC | No data received from right TDR channel to both IOC channels. check R-TDR-1 bus, or the right TDR unit. | NULL | TDR2 | TDR 2 | AIR | 34 | 54 | OFF/NO OUTPUT | Fault |  | 18665 | SWK | 2C10 | CRJ700 | 10157 | N744EV | 11/6/2020 | Y | 200702118 | 0 | 0 | NULL | NULL | NULL | D: XPDR 2 Fail on taxi out. C: MEL 34-54-1B. CAT D. EXPIRES 03/06/21. NO MX ACTIONS REQUIRED. | Nov 06, 2020 Station: SLC--DEFERRED ATC TRANSPONDER #2 PER CRJ700 MEL 34-54-1B. NO MX ACTIONS REQUIRED. AUTHORIZED BY MCC. Nov 15, 2020 Station: OKC--Interrogated MDC for TDR #2 faults IAW AMM 45-45-00, found multiple faults. Removed and replaced TDR | 37566.3324 | 27631 | Maint | 3452 | SLC | 34 | 52
56256 | 10157 | ATC TRANSPONDER | TDR 2 | 44141.8562 | 2020-11-06 | NO OUTPUT/NO BUS TO IOC | No data received from right TDR channel to both IOC channels. check R-TDR-1 bus, or the right TDR unit. | NULL | TDR2 | TDR 2 | AIR | 34 | 54 | OFF/NO OUTPUT | Fault |  | 18665 | SWK | 2C10 | CRJ700 | 10157 | N744EV | 11/6/2020 | Y | 200702118 | 0 | 0 | NULL | NULL | NULL | D: XPDR 2 Fail on taxi out. C: MEL 34-54-1B. CAT D. EXPIRES 03/06/21. NO MX ACTIONS REQUIRED. | Nov 06, 2020 Station: SLC--DEFERRED ATC TRANSPONDER #2 PER CRJ700 MEL 34-54-1B. NO MX ACTIONS REQUIRED. AUTHORIZED BY MCC. Nov 15, 2020 Station: OKC--Interrogated MDC for TDR #2 faults IAW AMM 45-45-00, found multiple faults. Removed and replaced TDR | 37566.3324 | 27631 | Maint | 3452 | SLC | 34 | 52
56918 | 10157 | ATC TRANSPONDER | TDR 2 | 44141.816 | 2020-11-06 | NO OUTPUT/NO BUS TO IOC | No data received from right TDR channel to both IOC channels. check R-TDR-1 bus, or the right TDR unit. | NULL | TDR2 | TDR 2 | AIR | 34 | 54 | OFF/NO OUTPUT | Fault |  | 18665 | SWK | 2C10 | CRJ700 | 10157 | N744EV | 11/6/2020 | Y | 200702118 | 0 | 0 | NULL | NULL | NULL | D: XPDR 2 Fail on taxi out. C: MEL 34-54-1B. CAT D. EXPIRES 03/06/21. NO MX ACTIONS REQUIRED. | Nov 06, 2020 Station: SLC--DEFERRED ATC TRANSPONDER #2 PER CRJ700 MEL 34-54-1B. NO MX ACTIONS REQUIRED. AUTHORIZED BY MCC. Nov 15, 2020 Station: OKC--Interrogated MDC for TDR #2 faults IAW AMM 45-45-00, found multiple faults. Removed and replaced TDR | 37566.3324 | 27631 | Maint | 3452 | SLC | 34 | 52
58484 | 10157 | GPS | GPS 1 | 44164.65 | 2020-11-29 | INTERNAL FAULT | An internal fault is detected. Replace the GPS. | NULL | GPS1 | GPS 1 | AIR,TAXI | 34 | 58 | FAILED | Fault |  | 19898 | SWK | 2C10 | CRJ700 | 10157 | N744EV | 11/28/2020 | Y | 200705421 | 0 | 0 | 100 FH INSPECTION 700 | NULL | NULL | D: GPS #1 IS INOP. Deferred #1 GPS reference MEL 34-50-1b, no mx action required. Authorized by mx control. C: DMI 34-50-1B Cat C due 8 Dec 20 P/N RTD-50-M-01 P/N RTD-50-M-00-H GPS #1 IS INOP | 11/28 COS - Deferred per MEL 34-50-1B. PLACARD INSTALLED MC# 5421 . SEE CAMP 21904857-1 FOR T/S ON GPS #1 INOP. Dec 10, 2020 Station: OKC--Removed the GPS Computer and Replaced it with a serviceable unit per AMM 34-58-01. Ops check good at this tim | 37657.7322 | 27690 | Maint | 3457 | COS | 34 | 57
58484 | 10157 | GPS | GPS 1 | 44164.65 | 2020-11-29 | INTERNAL FAULT | An internal fault is detected. Replace the GPS. | NULL | GPS1 | GPS 1 | AIR,TAXI | 34 | 58 | FAILED | Fault |  | 20789 | SWK | 2C10 | CRJ700 | 10157 | N744EV | 11/29/2020 | N | 21904857 | 0 | 0 | NULL | NON ROUTINE | NULL | Troubleshoot GPS #1 inop. | Interrogated MDC faults, found GPS #1 faulted for "GPS 1 internal fault." Swapped the #1 and #2 GPS sensors, fault did not follow. Swapped the #1 and #2 GPS sensors back into their original positions in reference to AMM 34-58-01. Performed isolation check | 37664.9822 | 27694 | Maint | 3457 | COS | 34 | 57
58484 | 10157 | GPS | GPS 1 | 44164.65 | 2020-11-29 | INTERNAL FAULT | An internal fault is detected. Replace the GPS. | NULL | GPS1 | GPS 1 | AIR,TAXI | 34 | 58 | FAILED | Fault |  | 21633 | SWK | 2C10 | CRJ700 | 10157 | N744EV | 11/29/2020 | N | 21906090 | 0 | 0 | NULL | NON ROUTINE | NULL | Troubleshoot transponder 1 inop. | Interrogated MDC faults, found no faults current or logged in the history for the transponder #1. Performed functional test of the #1 transponder, found no transmission from the #1 transponder upper antenna. Swapped the #1 and #2 transponders, fault did n | 37664.9822 | 27694 | Maint | 3452 | COS | 34 | 52
58484 | 10157 | GPS | GPS 1 | 44164.65 | 2020-11-29 | INTERNAL FAULT | An internal fault is detected. Replace the GPS. | NULL | GPS1 | GPS 1 | AIR,TAXI | 34 | 58 | FAILED | Fault |  | 23498 | SWK | 2C10 | CRJ700 | 10157 | N744EV | 11/29/2020 | Y | 200705418 | 0 | 0 | NULL | NULL | NULL | D: ATC reports not picking up transponder #1, #2 works. Deferred #1 trxpnder reference MEL 34-54-1b, no mx action required. Authorized by mx control. C: DMI 34-54-1b Cat D due 29 Mar 21 Transfer from EAML 532583 : ATC reports not picking up transponder # | 11/29 COS - Deferred per MEL 34-54-1B . MC# 5418. PLACARD INSTALLED. SEE CAMP 21906090-1 FOR T/S TRANSPONDER #1 Dec 10, 2020 Station: OKC--Found the Transponder-1 Upper Antenna connector-- A14P3-- connected to the CP17 Adapter (WM 34-58-01); Reconnecte | 37664.9822 | 27694 | Maint | 3452 | COS | 34 | 52
59741 | 10157 | ATC TRANSPONDER | TDR 2 | 44141.7285 | 2020-11-06 | NO OUTPUT/NO BUS TO IOC | No data received from right TDR channel to both IOC channels. check R-TDR-1 bus, or the right TDR unit. | NULL | TDR2 | TDR 2 | AIR | 34 | 54 | OFF/NO OUTPUT | Fault |  | 18665 | SWK | 2C10 | CRJ700 | 10157 | N744EV | 11/6/2020 | Y | 200702118 | 0 | 0 | NULL | NULL | NULL | D: XPDR 2 Fail on taxi out. C: MEL 34-54-1B. CAT D. EXPIRES 03/06/21. NO MX ACTIONS REQUIRED. | Nov 06, 2020 Station: SLC--DEFERRED ATC TRANSPONDER #2 PER CRJ700 MEL 34-54-1B. NO MX ACTIONS REQUIRED. AUTHORIZED BY MCC. Nov 15, 2020 Station: OKC--Interrogated MDC for TDR #2 faults IAW AMM 45-45-00, found multiple faults. Removed and replaced TDR | 37566.3324 | 27631 | Maint | 3452 | SLC | 34 | 52
60380 | 10157 | ATC TRANSPONDER | TDR 2 | 44141.7042 | 2020-11-06 | NO OUTPUT/NO BUS TO IOC | No data received from right TDR channel to both IOC channels. check R-TDR-1 bus, or the right TDR unit. | NULL | TDR2 | TDR 2 | AIR | 34 | 54 | OFF/NO OUTPUT | Fault |  | 18665 | SWK | 2C10 | CRJ700 | 10157 | N744EV | 11/6/2020 | Y | 200702118 | 0 | 0 | NULL | NULL | NULL | D: XPDR 2 Fail on taxi out. C: MEL 34-54-1B. CAT D. EXPIRES 03/06/21. NO MX ACTIONS REQUIRED. | Nov 06, 2020 Station: SLC--DEFERRED ATC TRANSPONDER #2 PER CRJ700 MEL 34-54-1B. NO MX ACTIONS REQUIRED. AUTHORIZED BY MCC. Nov 15, 2020 Station: OKC--Interrogated MDC for TDR #2 faults IAW AMM 45-45-00, found multiple faults. Removed and replaced TDR | 37566.3324 | 27631 | Maint | 3452 | SLC | 34 | 52
61803 | 10157 | ATC TRANSPONDER | TDR 2 | 44141.6736 | 2020-11-06 | NO OUTPUT/NO BUS TO IOC | No data received from right TDR channel to both IOC channels. check R-TDR-1 bus, or the right TDR unit. | NULL | TDR2 | TDR 2 | AIR | 34 | 54 | OFF/NO OUTPUT | Fault |  | 18665 | SWK | 2C10 | CRJ700 | 10157 | N744EV | 11/6/2020 | Y | 200702118 | 0 | 0 | NULL | NULL | NULL | D: XPDR 2 Fail on taxi out. C: MEL 34-54-1B. CAT D. EXPIRES 03/06/21. NO MX ACTIONS REQUIRED. | Nov 06, 2020 Station: SLC--DEFERRED ATC TRANSPONDER #2 PER CRJ700 MEL 34-54-1B. NO MX ACTIONS REQUIRED. AUTHORIZED BY MCC. Nov 15, 2020 Station: OKC--Interrogated MDC for TDR #2 faults IAW AMM 45-45-00, found multiple faults. Removed and replaced TDR | 37566.3324 | 27631 | Maint | 3452 | SLC | 34 | 52
63217 | 10157 | ATC TRANSPONDER | TDR 2 | 44141.6201 | 2020-11-06 | NO OUTPUT/NO BUS TO IOC | No data received from right TDR channel to both IOC channels. check R-TDR-1 bus, or the right TDR unit. | NULL | TDR2 | TDR 2 | AIR | 34 | 54 | OFF/NO OUTPUT | Fault |  | 18665 | SWK | 2C10 | CRJ700 | 10157 | N744EV | 11/6/2020 | Y | 200702118 | 0 | 0 | NULL | NULL | NULL | D: XPDR 2 Fail on taxi out. C: MEL 34-54-1B. CAT D. EXPIRES 03/06/21. NO MX ACTIONS REQUIRED. | Nov 06, 2020 Station: SLC--DEFERRED ATC TRANSPONDER #2 PER CRJ700 MEL 34-54-1B. NO MX ACTIONS REQUIRED. AUTHORIZED BY MCC. Nov 15, 2020 Station: OKC--Interrogated MDC for TDR #2 faults IAW AMM 45-45-00, found multiple faults. Removed and replaced TDR | 37566.3324 | 27631 | Maint | 3452 | SLC | 34 | 52
63219 | 10157 | ATC TRANSPONDER | TDR 2 | 44141.6201 | 2020-11-06 | NO OUTPUT/NO BUS TO IOC | No data received from right TDR channel to both IOC channels. check R-TDR-1 bus, or the right TDR unit. | NULL | TDR2 | TDR 2 | AIR | 34 | 54 | OFF/NO OUTPUT | Fault |  | 18665 | SWK | 2C10 | CRJ700 | 10157 | N744EV | 11/6/2020 | Y | 200702118 | 0 | 0 | NULL | NULL | NULL | D: XPDR 2 Fail on taxi out. C: MEL 34-54-1B. CAT D. EXPIRES 03/06/21. NO MX ACTIONS REQUIRED. | Nov 06, 2020 Station: SLC--DEFERRED ATC TRANSPONDER #2 PER CRJ700 MEL 34-54-1B. NO MX ACTIONS REQUIRED. AUTHORIZED BY MCC. Nov 15, 2020 Station: OKC--Interrogated MDC for TDR #2 faults IAW AMM 45-45-00, found multiple faults. Removed and replaced TDR | 37566.3324 | 27631 | Maint | 3452 | SLC | 34 | 52
67543 | 10157 | GPS | GPS 1 | 44164.4979 | 2020-11-29 | INTERNAL FAULT | An internal fault is detected. Replace the GPS. | NULL | GPS1 | GPS 1 | AIR,TAXI | 34 | 58 | FAILED | Fault |  | 19898 | SWK | 2C10 | CRJ700 | 10157 | N744EV | 11/28/2020 | Y | 200705421 | 0 | 0 | 100 FH INSPECTION 700 | NULL | NULL | D: GPS #1 IS INOP. Deferred #1 GPS reference MEL 34-50-1b, no mx action required. Authorized by mx control. C: DMI 34-50-1B Cat C due 8 Dec 20 P/N RTD-50-M-01 P/N RTD-50-M-00-H GPS #1 IS INOP | 11/28 COS - Deferred per MEL 34-50-1B. PLACARD INSTALLED MC# 5421 . SEE CAMP 21904857-1 FOR T/S ON GPS #1 INOP. Dec 10, 2020 Station: OKC--Removed the GPS Computer and Replaced it with a serviceable unit per AMM 34-58-01. Ops check good at this tim | 37657.7322 | 27690 | Maint | 3457 | COS | 34 | 57
67543 | 10157 | GPS | GPS 1 | 44164.4979 | 2020-11-29 | INTERNAL FAULT | An internal fault is detected. Replace the GPS. | NULL | GPS1 | GPS 1 | AIR,TAXI | 34 | 58 | FAILED | Fault |  | 20789 | SWK | 2C10 | CRJ700 | 10157 | N744EV | 11/29/2020 | N | 21904857 | 0 | 0 | NULL | NON ROUTINE | NULL | Troubleshoot GPS #1 inop. | Interrogated MDC faults, found GPS #1 faulted for "GPS 1 internal fault." Swapped the #1 and #2 GPS sensors, fault did not follow. Swapped the #1 and #2 GPS sensors back into their original positions in reference to AMM 34-58-01. Performed isolation check | 37664.9822 | 27694 | Maint | 3457 | COS | 34 | 57
67543 | 10157 | GPS | GPS 1 | 44164.4979 | 2020-11-29 | INTERNAL FAULT | An internal fault is detected. Replace the GPS. | NULL | GPS1 | GPS 1 | AIR,TAXI | 34 | 58 | FAILED | Fault |  | 21633 | SWK | 2C10 | CRJ700 | 10157 | N744EV | 11/29/2020 | N | 21906090 | 0 | 0 | NULL | NON ROUTINE | NULL | Troubleshoot transponder 1 inop. | Interrogated MDC faults, found no faults current or logged in the history for the transponder #1. Performed functional test of the #1 transponder, found no transmission from the #1 transponder upper antenna. Swapped the #1 and #2 transponders, fault did n | 37664.9822 | 27694 | Maint | 3452 | COS | 34 | 52
67543 | 10157 | GPS | GPS 1 | 44164.4979 | 2020-11-29 | INTERNAL FAULT | An internal fault is detected. Replace the GPS. | NULL | GPS1 | GPS 1 | AIR,TAXI | 34 | 58 | FAILED | Fault |  | 23498 | SWK | 2C10 | CRJ700 | 10157 | N744EV | 11/29/2020 | Y | 200705418 | 0 | 0 | NULL | NULL | NULL | D: ATC reports not picking up transponder #1, #2 works. Deferred #1 trxpnder reference MEL 34-54-1b, no mx action required. Authorized by mx control. C: DMI 34-54-1b Cat D due 29 Mar 21 Transfer from EAML 532583 : ATC reports not picking up transponder # | 11/29 COS - Deferred per MEL 34-54-1B . MC# 5418. PLACARD INSTALLED. SEE CAMP 21906090-1 FOR T/S TRANSPONDER #1 Dec 10, 2020 Station: OKC--Found the Transponder-1 Upper Antenna connector-- A14P3-- connected to the CP17 Adapter (WM 34-58-01); Reconnecte | 37664.9822 | 27694 | Maint | 3452 | COS | 34 | 52
8631 | 10158 | NOSEWHEEL STEERING | NWS ECU | 2020-11-08 16:58 | 2020-11-08 | NO LA-IOC-6 BUS INPUT | ARINC input fault on IOC-6 bus input to NWS. Expected ARINC 429 data is either missing or no data is received on input from the LA-IOC-6 bus. The problem may be either data missing on the bus or the bus itself (wiring). | NULL | NWS | NWS ECU | AIR,TAXI | 32 | 51 | LRU OK/INFO | Service |  | 22187 | SWK | 2C10 | CRJ700 | 10158 | N748EV | 11/10/2020 | N | 21815093 | 0 | 0 | NULL | NULL | NULL | Nose wheel shimmies during take off and landing roll out | Adjusted tire pressure on NLG tires as required operational check good. In ref to CRJ 700 amm 32-42-01. | 37704.6842 | 27525 | Pilot | 3252 | DFW | 32 | 52
15369 | 10158 | NOSEWHEEL STEERING | NWS ECU | 2020-11-08 13:15 | 2020-11-08 | NO LA-IOC-6 BUS INPUT | ARINC input fault on IOC-6 bus input to NWS. Expected ARINC 429 data is either missing or no data is received on input from the LA-IOC-6 bus. The problem may be either data missing on the bus or the bus itself (wiring). | NULL | NWS | NWS ECU | AIR,TAXI | 32 | 51 | LRU OK/INFO | Service |  | 22187 | SWK | 2C10 | CRJ700 | 10158 | N748EV | 11/10/2020 | N | 21815093 | 0 | 0 | NULL | NULL | NULL | Nose wheel shimmies during take off and landing roll out | Adjusted tire pressure on NLG tires as required operational check good. In ref to CRJ 700 amm 32-42-01. | 37704.6842 | 27525 | Pilot | 3252 | DFW | 32 | 52
15440 | 10158 | NOSEWHEEL STEERING | NWS ECU | 2020-11-08 13:03 | 2020-11-08 | NO LA-IOC-6 BUS INPUT | ARINC input fault on IOC-6 bus input to NWS. Expected ARINC 429 data is either missing or no data is received on input from the LA-IOC-6 bus. The problem may be either data missing on the bus or the bus itself (wiring). | NULL | NWS | NWS ECU | AIR,TAXI | 32 | 51 | LRU OK/INFO | Service |  | 22187 | SWK | 2C10 | CRJ700 | 10158 | N748EV | 11/10/2020 | N | 21815093 | 0 | 0 | NULL | NULL | NULL | Nose wheel shimmies during take off and landing roll out | Adjusted tire pressure on NLG tires as required operational check good. In ref to CRJ 700 amm 32-42-01. | 37704.6842 | 27525 | Pilot | 3252 | DFW | 32 | 52
965 | 10158 | POTABLE WATER | FWD DRN-MAST HTR | 2020-11-30 21:15 | 2020-11-30 | HIGH TEMP/HTR SNSR OPEN | SENSOR indicates temperature is too high. Could be due to faulty SENSOR, PWS CTRL UNIT output fault, or wiring. | NULL | FDMH | FWD DRN-MAST HTR | AIR,TAXI,GND | 38 | 10 | FAILED/WIRING | Fault |  | 25722 | SWK | 2C10 | CRJ700 | 10158 | N748EV | 11/30/2020 | N | 21910505 | 0 | 0 | NULL | NULL | NULL | Ramper reports that the aft potable water won’t take water and that the valve won’t lock. | VERIFIED THAT AFT POTABLE WATER WAS FULL. AT THE TIME RAMPER CHECKED INDICATION IT WAS GOING THRU DIAGNOSTIC AND SHOWED EMPTY. SECURED AFT POTABLE WATER HANDLE COVER AS REQ. A/C IS GOOD FOR SERVICE | 37820.1839 | 27601 | Pilot | 3812 | DFW | 38 | 12
6655 | 10158 | POTABLE WATER | FWD DRN-MAST HTR | 44150.609 | 2020-11-15 | HIGH TEMP/HTR SNSR OPEN | SENSOR indicates temperature is too high. Could be due to faulty SENSOR, PWS CTRL UNIT output fault, or wiring. | NULL | FDMH | FWD DRN-MAST HTR | AIR,TAXI,GND | 38 | 10 | FAILED/WIRING | Fault |  | 18577 | SWK | 2C10 | CRJ700 | 10158 | N748EV | 11/14/2020 | N | 200703323 | 0 | 0 | NULL | NULL | NULL | D: COMPLY WITH FORM M-89 SAMPLING OF A POTABLE WATER SYSTEM 72 HRS AFTER 22:00 11/13/20 C: MCI | Nov 23, 2020 Station: FAT--Complied with Form M-089 Sampling of a Potable Water System forward and aft. | 37726.0008 | 27541 | Maint | 3811 | FAT | 38 | 11
7998 | 10158 | POTABLE WATER | FWD DRN-MAST HTR | 2020-11-30 17:51 | 2020-11-30 | HIGH TEMP/HTR SNSR OPEN | SENSOR indicates temperature is too high. Could be due to faulty SENSOR, PWS CTRL UNIT output fault, or wiring. | NULL | FDMH | FWD DRN-MAST HTR | AIR,TAXI,GND | 38 | 10 | FAILED/WIRING | Fault |  | 25722 | SWK | 2C10 | CRJ700 | 10158 | N748EV | 11/30/2020 | N | 21910505 | 0 | 0 | NULL | NULL | NULL | Ramper reports that the aft potable water won’t take water and that the valve won’t lock. | VERIFIED THAT AFT POTABLE WATER WAS FULL. AT THE TIME RAMPER CHECKED INDICATION IT WAS GOING THRU DIAGNOSTIC AND SHOWED EMPTY. SECURED AFT POTABLE WATER HANDLE COVER AS REQ. A/C IS GOOD FOR SERVICE | 37820.1839 | 27601 | Pilot | 3812 | DFW | 38 | 12
14063 | 10158 | POTABLE WATER | FWD DRN-MAST HTR | 2020-11-30 14:51 | 2020-11-30 | HIGH TEMP/HTR SNSR OPEN | SENSOR indicates temperature is too high. Could be due to faulty SENSOR, PWS CTRL UNIT output fault, or wiring. | NULL | FDMH | FWD DRN-MAST HTR | AIR,TAXI,GND | 38 | 10 | FAILED/WIRING | Fault |  | 25722 | SWK | 2C10 | CRJ700 | 10158 | N748EV | 11/30/2020 | N | 21910505 | 0 | 0 | NULL | NULL | NULL | Ramper reports that the aft potable water won’t take water and that the valve won’t lock. | VERIFIED THAT AFT POTABLE WATER WAS FULL. AT THE TIME RAMPER CHECKED INDICATION IT WAS GOING THRU DIAGNOSTIC AND SHOWED EMPTY. SECURED AFT POTABLE WATER HANDLE COVER AS REQ. A/C IS GOOD FOR SERVICE | 37820.1839 | 27601 | Pilot | 3812 | DFW | 38 | 12
16596 | 10158 | POTABLE WATER | FWD DRN-MAST HTR | 2020-11-30 14:19 | 2020-11-30 | HIGH TEMP/HTR SNSR OPEN | SENSOR indicates temperature is too high. Could be due to faulty SENSOR, PWS CTRL UNIT output fault, or wiring. | NULL | FDMH | FWD DRN-MAST HTR | AIR,TAXI,GND | 38 | 10 | FAILED/WIRING | Fault |  | 25722 | SWK | 2C10 | CRJ700 | 10158 | N748EV | 11/30/2020 | N | 21910505 | 0 | 0 | NULL | NULL | NULL | Ramper reports that the aft potable water won’t take water and that the valve won’t lock. | VERIFIED THAT AFT POTABLE WATER WAS FULL. AT THE TIME RAMPER CHECKED INDICATION IT WAS GOING THRU DIAGNOSTIC AND SHOWED EMPTY. SECURED AFT POTABLE WATER HANDLE COVER AS REQ. A/C IS GOOD FOR SERVICE | 37820.1839 | 27601 | Pilot | 3812 | DFW | 38 | 12
19942 | 10158 | POTABLE WATER | FWD DRN-MAST HTR | 2020-11-30 12:02 | 2020-11-30 | HIGH TEMP/HTR SNSR OPEN | SENSOR indicates temperature is too high. Could be due to faulty SENSOR, PWS CTRL UNIT output fault, or wiring. | NULL | FDMH | FWD DRN-MAST HTR | AIR,TAXI,GND | 38 | 10 | FAILED/WIRING | Fault |  | 25722 | SWK | 2C10 | CRJ700 | 10158 | N748EV | 11/30/2020 | N | 21910505 | 0 | 0 | NULL | NULL | NULL | Ramper reports that the aft potable water won’t take water and that the valve won’t lock. | VERIFIED THAT AFT POTABLE WATER WAS FULL. AT THE TIME RAMPER CHECKED INDICATION IT WAS GOING THRU DIAGNOSTIC AND SHOWED EMPTY. SECURED AFT POTABLE WATER HANDLE COVER AS REQ. A/C IS GOOD FOR SERVICE | 37820.1839 | 27601 | Pilot | 3812 | DFW | 38 | 12
23749 | 10158 | POTABLE WATER | FWD DRN-MAST HTR | 44150.0035 | 2020-11-15 | HIGH TEMP/HTR SNSR OPEN | SENSOR indicates temperature is too high. Could be due to faulty SENSOR, PWS CTRL UNIT output fault, or wiring. | NULL | FDMH | FWD DRN-MAST HTR | AIR,TAXI,GND | 38 | 10 | FAILED/WIRING | Fault |  | 18577 | SWK | 2C10 | CRJ700 | 10158 | N748EV | 11/14/2020 | N | 200703323 | 0 | 0 | NULL | NULL | NULL | D: COMPLY WITH FORM M-89 SAMPLING OF A POTABLE WATER SYSTEM 72 HRS AFTER 22:00 11/13/20 C: MCI | Nov 23, 2020 Station: FAT--Complied with Form M-089 Sampling of a Potable Water System forward and aft. | 37726.0008 | 27541 | Maint | 3811 | FAT | 38 | 11
42812 | 10158 | POTABLE WATER | FWD DRN-MAST HTR | 2020-11-29 21:04 | 2020-11-29 | HIGH TEMP/HTR SNSR OPEN | SENSOR indicates temperature is too high. Could be due to faulty SENSOR, PWS CTRL UNIT output fault, or wiring. | NULL | FDMH | FWD DRN-MAST HTR | AIR,TAXI,GND | 38 | 10 | FAILED/WIRING | Fault |  | 25722 | SWK | 2C10 | CRJ700 | 10158 | N748EV | 11/30/2020 | N | 21910505 | 0 | 0 | NULL | NULL | NULL | Ramper reports that the aft potable water won’t take water and that the valve won’t lock. | VERIFIED THAT AFT POTABLE WATER WAS FULL. AT THE TIME RAMPER CHECKED INDICATION IT WAS GOING THRU DIAGNOSTIC AND SHOWED EMPTY. SECURED AFT POTABLE WATER HANDLE COVER AS REQ. A/C IS GOOD FOR SERVICE | 37820.1839 | 27601 | Pilot | 3812 | DFW | 38 | 12
43822 | 10158 | POTABLE WATER | FWD DRN-MAST HTR | 44149.1333 | 2020-11-14 | HIGH TEMP/HTR SNSR OPEN | SENSOR indicates temperature is too high. Could be due to faulty SENSOR, PWS CTRL UNIT output fault, or wiring. | NULL | FDMH | FWD DRN-MAST HTR | AIR,TAXI,GND | 38 | 10 | FAILED/WIRING | Fault |  | 18577 | SWK | 2C10 | CRJ700 | 10158 | N748EV | 11/14/2020 | N | 200703323 | 0 | 0 | NULL | NULL | NULL | D: COMPLY WITH FORM M-89 SAMPLING OF A POTABLE WATER SYSTEM 72 HRS AFTER 22:00 11/13/20 C: MCI | Nov 23, 2020 Station: FAT--Complied with Form M-089 Sampling of a Potable Water System forward and aft. | 37726.0008 | 27541 | Maint | 3811 | FAT | 38 | 11
57003 | 10158 | POTABLE WATER | FWD DRN-MAST HTR | 44148.8979 | 2020-11-13 | HIGH TEMP/HTR SNSR OPEN | SENSOR indicates temperature is too high. Could be due to faulty SENSOR, PWS CTRL UNIT output fault, or wiring. | NULL | FDMH | FWD DRN-MAST HTR | AIR,TAXI,GND | 38 | 10 | FAILED/WIRING | Fault |  | 18577 | SWK | 2C10 | CRJ700 | 10158 | N748EV | 11/14/2020 | N | 200703323 | 0 | 0 | NULL | NULL | NULL | D: COMPLY WITH FORM M-89 SAMPLING OF A POTABLE WATER SYSTEM 72 HRS AFTER 22:00 11/13/20 C: MCI | Nov 23, 2020 Station: FAT--Complied with Form M-089 Sampling of a Potable Water System forward and aft. | 37726.0008 | 27541 | Maint | 3811 | FAT | 38 | 11
61594 | 10158 | POTABLE WATER | FWD DRN-MAST HTR | 2020-11-29 15:04 | 2020-11-29 | HIGH TEMP/HTR SNSR OPEN | SENSOR indicates temperature is too high. Could be due to faulty SENSOR, PWS CTRL UNIT output fault, or wiring. | NULL | FDMH | FWD DRN-MAST HTR | AIR,TAXI,GND | 38 | 10 | FAILED/WIRING | Fault |  | 25722 | SWK | 2C10 | CRJ700 | 10158 | N748EV | 11/30/2020 | N | 21910505 | 0 | 0 | NULL | NULL | NULL | Ramper reports that the aft potable water won’t take water and that the valve won’t lock. | VERIFIED THAT AFT POTABLE WATER WAS FULL. AT THE TIME RAMPER CHECKED INDICATION IT WAS GOING THRU DIAGNOSTIC AND SHOWED EMPTY. SECURED AFT POTABLE WATER HANDLE COVER AS REQ. A/C IS GOOD FOR SERVICE | 37820.1839 | 27601 | Pilot | 3812 | DFW | 38 | 12
62167 | 10158 | POTABLE WATER | FWD DRN-MAST HTR | 44148.7736 | 2020-11-13 | HIGH TEMP/HTR SNSR OPEN | SENSOR indicates temperature is too high. Could be due to faulty SENSOR, PWS CTRL UNIT output fault, or wiring. | NULL | FDMH | FWD DRN-MAST HTR | AIR,TAXI,GND | 38 | 10 | FAILED/WIRING | Fault |  | 18577 | SWK | 2C10 | CRJ700 | 10158 | N748EV | 11/14/2020 | N | 200703323 | 0 | 0 | NULL | NULL | NULL | D: COMPLY WITH FORM M-89 SAMPLING OF A POTABLE WATER SYSTEM 72 HRS AFTER 22:00 11/13/20 C: MCI | Nov 23, 2020 Station: FAT--Complied with Form M-089 Sampling of a Potable Water System forward and aft. | 37726.0008 | 27541 | Maint | 3811 | FAT | 38 | 11
69224 | 10158 | POTABLE WATER | FWD DRN-MAST HTR | 44148.6181 | 2020-11-13 | HIGH TEMP/HTR SNSR OPEN | SENSOR indicates temperature is too high. Could be due to faulty SENSOR, PWS CTRL UNIT output fault, or wiring. | NULL | FDMH | FWD DRN-MAST HTR | AIR,TAXI,GND | 38 | 10 | FAILED/WIRING | Fault |  | 18577 | SWK | 2C10 | CRJ700 | 10158 | N748EV | 11/14/2020 | N | 200703323 | 0 | 0 | NULL | NULL | NULL | D: COMPLY WITH FORM M-89 SAMPLING OF A POTABLE WATER SYSTEM 72 HRS AFTER 22:00 11/13/20 C: MCI | Nov 23, 2020 Station: FAT--Complied with Form M-089 Sampling of a Potable Water System forward and aft. | 37726.0008 | 27541 | Maint | 3811 | FAT | 38 | 11
72710 | 10158 | POTABLE WATER | FWD DRN-MAST HTR | 44148.1139 | 2020-11-13 | HIGH TEMP/HTR SNSR OPEN | SENSOR indicates temperature is too high. Could be due to faulty SENSOR, PWS CTRL UNIT output fault, or wiring. | NULL | FDMH | FWD DRN-MAST HTR | AIR,TAXI,GND | 38 | 10 | FAILED/WIRING | Fault |  | 18577 | SWK | 2C10 | CRJ700 | 10158 | N748EV | 11/14/2020 | N | 200703323 | 0 | 0 | NULL | NULL | NULL | D: COMPLY WITH FORM M-89 SAMPLING OF A POTABLE WATER SYSTEM 72 HRS AFTER 22:00 11/13/20 C: MCI | Nov 23, 2020 Station: FAT--Complied with Form M-089 Sampling of a Potable Water System forward and aft. | 37726.0008 | 27541 | Maint | 3811 | FAT | 38 | 11
74787 | 10158 | POTABLE WATER | FWD DRN-MAST HTR | 44148.0292 | 2020-11-13 | HIGH TEMP/HTR SNSR OPEN | SENSOR indicates temperature is too high. Could be due to faulty SENSOR, PWS CTRL UNIT output fault, or wiring. | NULL | FDMH | FWD DRN-MAST HTR | AIR,TAXI,GND | 38 | 10 | FAILED/WIRING | Fault |  | 18577 | SWK | 2C10 | CRJ700 | 10158 | N748EV | 11/14/2020 | N | 200703323 | 0 | 0 | NULL | NULL | NULL | D: COMPLY WITH FORM M-89 SAMPLING OF A POTABLE WATER SYSTEM 72 HRS AFTER 22:00 11/13/20 C: MCI | Nov 23, 2020 Station: FAT--Complied with Form M-089 Sampling of a Potable Water System forward and aft. | 37726.0008 | 27541 | Maint | 3811 | FAT | 38 | 11
84221 | 10158 | POTABLE WATER | FWD DRN-MAST HTR | 44147.7306 | 2020-11-12 | HIGH TEMP/HTR SNSR OPEN | SENSOR indicates temperature is too high. Could be due to faulty SENSOR, PWS CTRL UNIT output fault, or wiring. | NULL | FDMH | FWD DRN-MAST HTR | AIR,TAXI,GND | 38 | 10 | FAILED/WIRING | Fault |  | 18577 | SWK | 2C10 | CRJ700 | 10158 | N748EV | 11/14/2020 | N | 200703323 | 0 | 0 | NULL | NULL | NULL | D: COMPLY WITH FORM M-89 SAMPLING OF A POTABLE WATER SYSTEM 72 HRS AFTER 22:00 11/13/20 C: MCI | Nov 23, 2020 Station: FAT--Complied with Form M-089 Sampling of a Potable Water System forward and aft. | 37726.0008 | 27541 | Maint | 3811 | FAT | 38 | 11
84229 | 10158 | POTABLE WATER | FWD DRN-MAST HTR | 44147.7299 | 2020-11-12 | HIGH TEMP/HTR SNSR OPEN | SENSOR indicates temperature is too high. Could be due to faulty SENSOR, PWS CTRL UNIT output fault, or wiring. | NULL | FDMH | FWD DRN-MAST HTR | AIR,TAXI,GND | 38 | 10 | FAILED/WIRING | Fault |  | 18577 | SWK | 2C10 | CRJ700 | 10158 | N748EV | 11/14/2020 | N | 200703323 | 0 | 0 | NULL | NULL | NULL | D: COMPLY WITH FORM M-89 SAMPLING OF A POTABLE WATER SYSTEM 72 HRS AFTER 22:00 11/13/20 C: MCI | Nov 23, 2020 Station: FAT--Complied with Form M-089 Sampling of a Potable Water System forward and aft. | 37726.0008 | 27541 | Maint | 3811 | FAT | 38 | 11
87343 | 10158 | POTABLE WATER | FWD DRN-MAST HTR | 44147.7319 | 2020-11-12 | HIGH TEMP/HTR SNSR OPEN | SENSOR indicates temperature is too high. Could be due to faulty SENSOR, PWS CTRL UNIT output fault, or wiring. | NULL | FDMH | FWD DRN-MAST HTR | AIR,TAXI,GND | 38 | 10 | FAILED/WIRING | Fault |  | 18577 | SWK | 2C10 | CRJ700 | 10158 | N748EV | 11/14/2020 | N | 200703323 | 0 | 0 | NULL | NULL | NULL | D: COMPLY WITH FORM M-89 SAMPLING OF A POTABLE WATER SYSTEM 72 HRS AFTER 22:00 11/13/20 C: MCI | Nov 23, 2020 Station: FAT--Complied with Form M-089 Sampling of a Potable Water System forward and aft. | 37726.0008 | 27541 | Maint | 3811 | FAT | 38 | 11
91835 | 10158 | POTABLE WATER | FWD DRN-MAST HTR | 2020-11-28 20:03 | 2020-11-28 | HIGH TEMP/HTR SNSR OPEN | SENSOR indicates temperature is too high. Could be due to faulty SENSOR, PWS CTRL UNIT output fault, or wiring. | NULL | FDMH | FWD DRN-MAST HTR | AIR,TAXI,GND | 38 | 10 | FAILED/WIRING | Fault |  | 25722 | SWK | 2C10 | CRJ700 | 10158 | N748EV | 11/30/2020 | N | 21910505 | 0 | 0 | NULL | NULL | NULL | Ramper reports that the aft potable water won’t take water and that the valve won’t lock. | VERIFIED THAT AFT POTABLE WATER WAS FULL. AT THE TIME RAMPER CHECKED INDICATION IT WAS GOING THRU DIAGNOSTIC AND SHOWED EMPTY. SECURED AFT POTABLE WATER HANDLE COVER AS REQ. A/C IS GOOD FOR SERVICE | 37820.1839 | 27601 | Pilot | 3812 | DFW | 38 | 12
97488 | 10158 | POTABLE WATER | FWD DRN-MAST HTR | 44147.1562 | 2020-11-12 | HIGH TEMP/HTR SNSR OPEN | SENSOR indicates temperature is too high. Could be due to faulty SENSOR, PWS CTRL UNIT output fault, or wiring. | NULL | FDMH | FWD DRN-MAST HTR | AIR,TAXI,GND | 38 | 10 | FAILED/WIRING | Fault |  | 18577 | SWK | 2C10 | CRJ700 | 10158 | N748EV | 11/14/2020 | N | 200703323 | 0 | 0 | NULL | NULL | NULL | D: COMPLY WITH FORM M-89 SAMPLING OF A POTABLE WATER SYSTEM 72 HRS AFTER 22:00 11/13/20 C: MCI | Nov 23, 2020 Station: FAT--Complied with Form M-089 Sampling of a Potable Water System forward and aft. | 37726.0008 | 27541 | Maint | 3811 | FAT | 38 | 11
104740 | 10158 | POTABLE WATER | FWD DRN-MAST HTR | 44150.9528 | 2020-11-15 | HIGH TEMP/HTR SNSR OPEN | SENSOR indicates temperature is too high. Could be due to faulty SENSOR, PWS CTRL UNIT output fault, or wiring. | NULL | FDMH | FWD DRN-MAST HTR | AIR,TAXI,GND | 38 | 10 | FAILED/WIRING | Fault |  | 18577 | SWK | 2C10 | CRJ700 | 10158 | N748EV | 11/14/2020 | N | 200703323 | 0 | 0 | NULL | NULL | NULL | D: COMPLY WITH FORM M-89 SAMPLING OF A POTABLE WATER SYSTEM 72 HRS AFTER 22:00 11/13/20 C: MCI | Nov 23, 2020 Station: FAT--Complied with Form M-089 Sampling of a Potable Water System forward and aft. | 37726.0008 | 27541 | Maint | 3811 | FAT | 38 | 11
104744 | 10158 | POTABLE WATER | FWD DRN-MAST HTR | 44150.9521 | 2020-11-15 | HIGH TEMP/HTR SNSR OPEN | SENSOR indicates temperature is too high. Could be due to faulty SENSOR, PWS CTRL UNIT output fault, or wiring. | NULL | FDMH | FWD DRN-MAST HTR | AIR,TAXI,GND | 38 | 10 | FAILED/WIRING | Fault |  | 18577 | SWK | 2C10 | CRJ700 | 10158 | N748EV | 11/14/2020 | N | 200703323 | 0 | 0 | NULL | NULL | NULL | D: COMPLY WITH FORM M-89 SAMPLING OF A POTABLE WATER SYSTEM 72 HRS AFTER 22:00 11/13/20 C: MCI | Nov 23, 2020 Station: FAT--Complied with Form M-089 Sampling of a Potable Water System forward and aft. | 37726.0008 | 27541 | Maint | 3811 | FAT | 38 | 11
112486 | 10158 | POTABLE WATER | FWD DRN-MAST HTR | 2020-11-28 14:51 | 2020-11-28 | HIGH TEMP/HTR SNSR OPEN | SENSOR indicates temperature is too high. Could be due to faulty SENSOR, PWS CTRL UNIT output fault, or wiring. | NULL | FDMH | FWD DRN-MAST HTR | AIR,TAXI,GND | 38 | 10 | FAILED/WIRING | Fault |  | 25722 | SWK | 2C10 | CRJ700 | 10158 | N748EV | 11/30/2020 | N | 21910505 | 0 | 0 | NULL | NULL | NULL | Ramper reports that the aft potable water won’t take water and that the valve won’t lock. | VERIFIED THAT AFT POTABLE WATER WAS FULL. AT THE TIME RAMPER CHECKED INDICATION IT WAS GOING THRU DIAGNOSTIC AND SHOWED EMPTY. SECURED AFT POTABLE WATER HANDLE COVER AS REQ. A/C IS GOOD FOR SERVICE | 37820.1839 | 27601 | Pilot | 3812 | DFW | 38 | 12
116679 | 10158 | POTABLE WATER | FWD DRN-MAST HTR | 44150.6639 | 2020-11-15 | HIGH TEMP/HTR SNSR OPEN | SENSOR indicates temperature is too high. Could be due to faulty SENSOR, PWS CTRL UNIT output fault, or wiring. | NULL | FDMH | FWD DRN-MAST HTR | AIR,TAXI,GND | 38 | 10 | FAILED/WIRING | Fault |  | 18577 | SWK | 2C10 | CRJ700 | 10158 | N748EV | 11/14/2020 | N | 200703323 | 0 | 0 | NULL | NULL | NULL | D: COMPLY WITH FORM M-89 SAMPLING OF A POTABLE WATER SYSTEM 72 HRS AFTER 22:00 11/13/20 C: MCI | Nov 23, 2020 Station: FAT--Complied with Form M-089 Sampling of a Potable Water System forward and aft. | 37726.0008 | 27541 | Maint | 3811 | FAT | 38 | 11
30240 | 10159 | SPOILERS | SSCU 2 | 44145.8917 | 2020-11-10 | NO SFECU1-S BUS INPUT | No input(bus) in SSCU 2 from SFECU 1 channel Slat. | RUD LIMIT FAULT or SPLR/STAB FAULT | SSCU2 | SSCU 2 | AIR,TAXI | 27 | 60 | LRU OK/INFO | Fault |  | 22350 | SWK | 2C10 | CRJ700 | 10159 | N709SK | 11/9/2020 | Y | 200702666 | 0 | 0 | NULL | NULL | NULL | D: SPLR/STAB FAULT in Flight. C: MEL 27-65-2D. CAT C. EXPIRES 11/19/20. NO MX ACTIONS REQUIRED. SPLR/STAB FAULT in Flight | Nov 09, 2020 Station: SAF--DEFERRED SSCS SPOILER STAB SUB SYSTEM PER CRJ700 MEL 27-65-2D. NO MX ACTIONS REQUIRED. AUTHORIZED BY MX CNTL. Nov 12, 2020 Station: ORD--Refer to CAMP item 21820950. Message automatically cleared after replacement of SFECU 1 | 44030.1407 | 28524 | Maint | 2764 | SAF | 27 | 64
30240 | 10159 | SPOILERS | SSCU 2 | 2020-11-10 21:24 | 2020-11-10 | NO SFECU1-S BUS INPUT | No input(bus) in SSCU 2 from SFECU 1 channel Slat. | RUD LIMIT FAULT or SPLR/STAB FAULT | SSCU2 | SSCU 2 | AIR,TAXI | 27 | 60 | LRU OK/INFO | Fault |  | 23873 | SWK | 2C10 | CRJ700 | 10159 | N709SK | 11/9/2020 | Y | 21809700 | 0 | 0 | NULL | NULL | NULL | SPLR/STAB FAULT and PROX SYS FAULT 1 | Performed s post for spoiler stab fault performed operational check no defects noted. Cycled pax door operational check good for prox. sys. 1 fault. Ok for service. | 44030.1407 | 28524 | Pilot | 2764 | DFW | 27 | 64
35787 | 10159 | SPOILERS | SSCU 2 | 44145.9889 | 2020-11-10 | NO SFECU1-S BUS INPUT | No input(bus) in SSCU 2 from SFECU 1 channel Slat. | RUD LIMIT FAULT or SPLR/STAB FAULT | SSCU2 | SSCU 2 | AIR,TAXI | 27 | 60 | LRU OK/INFO | Fault |  | 22350 | SWK | 2C10 | CRJ700 | 10159 | N709SK | 11/9/2020 | Y | 200702666 | 0 | 0 | NULL | NULL | NULL | D: SPLR/STAB FAULT in Flight. C: MEL 27-65-2D. CAT C. EXPIRES 11/19/20. NO MX ACTIONS REQUIRED. SPLR/STAB FAULT in Flight | Nov 09, 2020 Station: SAF--DEFERRED SSCS SPOILER STAB SUB SYSTEM PER CRJ700 MEL 27-65-2D. NO MX ACTIONS REQUIRED. AUTHORIZED BY MX CNTL. Nov 12, 2020 Station: ORD--Refer to CAMP item 21820950. Message automatically cleared after replacement of SFECU 1 | 44030.1407 | 28524 | Maint | 2764 | SAF | 27 | 64
35787 | 10159 | SPOILERS | SSCU 2 | 2020-11-10 23:44 | 2020-11-10 | NO SFECU1-S BUS INPUT | No input(bus) in SSCU 2 from SFECU 1 channel Slat. | RUD LIMIT FAULT or SPLR/STAB FAULT | SSCU2 | SSCU 2 | AIR,TAXI | 27 | 60 | LRU OK/INFO | Fault |  | 23873 | SWK | 2C10 | CRJ700 | 10159 | N709SK | 11/9/2020 | Y | 21809700 | 0 | 0 | NULL | NULL | NULL | SPLR/STAB FAULT and PROX SYS FAULT 1 | Performed s post for spoiler stab fault performed operational check no defects noted. Cycled pax door operational check good for prox. sys. 1 fault. Ok for service. | 44030.1407 | 28524 | Pilot | 2764 | DFW | 27 | 64
36849 | 10159 | SPOILERS | SSCU 2 | 44145.9507 | 2020-11-10 | NO SFECU1-S BUS INPUT | No input(bus) in SSCU 2 from SFECU 1 channel Slat. | RUD LIMIT FAULT or SPLR/STAB FAULT | SSCU2 | SSCU 2 | AIR,TAXI | 27 | 60 | LRU OK/INFO | Fault |  | 22350 | SWK | 2C10 | CRJ700 | 10159 | N709SK | 11/9/2020 | Y | 200702666 | 0 | 0 | NULL | NULL | NULL | D: SPLR/STAB FAULT in Flight. C: MEL 27-65-2D. CAT C. EXPIRES 11/19/20. NO MX ACTIONS REQUIRED. SPLR/STAB FAULT in Flight | Nov 09, 2020 Station: SAF--DEFERRED SSCS SPOILER STAB SUB SYSTEM PER CRJ700 MEL 27-65-2D. NO MX ACTIONS REQUIRED. AUTHORIZED BY MX CNTL. Nov 12, 2020 Station: ORD--Refer to CAMP item 21820950. Message automatically cleared after replacement of SFECU 1 | 44030.1407 | 28524 | Maint | 2764 | SAF | 27 | 64
36849 | 10159 | SPOILERS | SSCU 2 | 2020-11-10 22:49 | 2020-11-10 | NO SFECU1-S BUS INPUT | No input(bus) in SSCU 2 from SFECU 1 channel Slat. | RUD LIMIT FAULT or SPLR/STAB FAULT | SSCU2 | SSCU 2 | AIR,TAXI | 27 | 60 | LRU OK/INFO | Fault |  | 23873 | SWK | 2C10 | CRJ700 | 10159 | N709SK | 11/9/2020 | Y | 21809700 | 0 | 0 | NULL | NULL | NULL | SPLR/STAB FAULT and PROX SYS FAULT 1 | Performed s post for spoiler stab fault performed operational check no defects noted. Cycled pax door operational check good for prox. sys. 1 fault. Ok for service. | 44030.1407 | 28524 | Pilot | 2764 | DFW | 27 | 64
39148 | 10159 | SPOILERS | SSCU 2 | 44145.8542 | 2020-11-10 | NO SFECU1-S BUS INPUT | No input(bus) in SSCU 2 from SFECU 1 channel Slat. | RUD LIMIT FAULT or SPLR/STAB FAULT | SSCU2 | SSCU 2 | AIR,TAXI | 27 | 60 | LRU OK/INFO | Fault |  | 22350 | SWK | 2C10 | CRJ700 | 10159 | N709SK | 11/9/2020 | Y | 200702666 | 0 | 0 | NULL | NULL | NULL | D: SPLR/STAB FAULT in Flight. C: MEL 27-65-2D. CAT C. EXPIRES 11/19/20. NO MX ACTIONS REQUIRED. SPLR/STAB FAULT in Flight | Nov 09, 2020 Station: SAF--DEFERRED SSCS SPOILER STAB SUB SYSTEM PER CRJ700 MEL 27-65-2D. NO MX ACTIONS REQUIRED. AUTHORIZED BY MX CNTL. Nov 12, 2020 Station: ORD--Refer to CAMP item 21820950. Message automatically cleared after replacement of SFECU 1 | 44030.1407 | 28524 | Maint | 2764 | SAF | 27 | 64
39148 | 10159 | SPOILERS | SSCU 2 | 2020-11-10 20:30 | 2020-11-10 | NO SFECU1-S BUS INPUT | No input(bus) in SSCU 2 from SFECU 1 channel Slat. | RUD LIMIT FAULT or SPLR/STAB FAULT | SSCU2 | SSCU 2 | AIR,TAXI | 27 | 60 | LRU OK/INFO | Fault |  | 23873 | SWK | 2C10 | CRJ700 | 10159 | N709SK | 11/9/2020 | Y | 21809700 | 0 | 0 | NULL | NULL | NULL | SPLR/STAB FAULT and PROX SYS FAULT 1 | Performed s post for spoiler stab fault performed operational check no defects noted. Cycled pax door operational check good for prox. sys. 1 fault. Ok for service. | 44030.1407 | 28524 | Pilot | 2764 | DFW | 27 | 64
39261 | 10159 | SPOILERS | SSCU 2 | 44145.8722 | 2020-11-10 | NO SFECU1-S BUS INPUT | No input(bus) in SSCU 2 from SFECU 1 channel Slat. | RUD LIMIT FAULT or SPLR/STAB FAULT | SSCU2 | SSCU 2 | AIR,TAXI | 27 | 60 | LRU OK/INFO | Fault |  | 22350 | SWK | 2C10 | CRJ700 | 10159 | N709SK | 11/9/2020 | Y | 200702666 | 0 | 0 | NULL | NULL | NULL | D: SPLR/STAB FAULT in Flight. C: MEL 27-65-2D. CAT C. EXPIRES 11/19/20. NO MX ACTIONS REQUIRED. SPLR/STAB FAULT in Flight | Nov 09, 2020 Station: SAF--DEFERRED SSCS SPOILER STAB SUB SYSTEM PER CRJ700 MEL 27-65-2D. NO MX ACTIONS REQUIRED. AUTHORIZED BY MX CNTL. Nov 12, 2020 Station: ORD--Refer to CAMP item 21820950. Message automatically cleared after replacement of SFECU 1 | 44030.1407 | 28524 | Maint | 2764 | SAF | 27 | 64
39261 | 10159 | SPOILERS | SSCU 2 | 2020-11-10 20:56 | 2020-11-10 | NO SFECU1-S BUS INPUT | No input(bus) in SSCU 2 from SFECU 1 channel Slat. | RUD LIMIT FAULT or SPLR/STAB FAULT | SSCU2 | SSCU 2 | AIR,TAXI | 27 | 60 | LRU OK/INFO | Fault |  | 23873 | SWK | 2C10 | CRJ700 | 10159 | N709SK | 11/9/2020 | Y | 21809700 | 0 | 0 | NULL | NULL | NULL | SPLR/STAB FAULT and PROX SYS FAULT 1 | Performed s post for spoiler stab fault performed operational check no defects noted. Cycled pax door operational check good for prox. sys. 1 fault. Ok for service. | 44030.1407 | 28524 | Pilot | 2764 | DFW | 27 | 64
40656 | 10159 | SPOILERS | SSCU 2 | 44145.8194 | 2020-11-10 | NO SFECU1-S BUS INPUT | No input(bus) in SSCU 2 from SFECU 1 channel Slat. | RUD LIMIT FAULT or SPLR/STAB FAULT | SSCU2 | SSCU 2 | AIR,TAXI | 27 | 60 | LRU OK/INFO | Fault |  | 22350 | SWK | 2C10 | CRJ700 | 10159 | N709SK | 11/9/2020 | Y | 200702666 | 0 | 0 | NULL | NULL | NULL | D: SPLR/STAB FAULT in Flight. C: MEL 27-65-2D. CAT C. EXPIRES 11/19/20. NO MX ACTIONS REQUIRED. SPLR/STAB FAULT in Flight | Nov 09, 2020 Station: SAF--DEFERRED SSCS SPOILER STAB SUB SYSTEM PER CRJ700 MEL 27-65-2D. NO MX ACTIONS REQUIRED. AUTHORIZED BY MX CNTL. Nov 12, 2020 Station: ORD--Refer to CAMP item 21820950. Message automatically cleared after replacement of SFECU 1 | 44030.1407 | 28524 | Maint | 2764 | SAF | 27 | 64
40656 | 10159 | SPOILERS | SSCU 2 | 2020-11-10 19:40 | 2020-11-10 | NO SFECU1-S BUS INPUT | No input(bus) in SSCU 2 from SFECU 1 channel Slat. | RUD LIMIT FAULT or SPLR/STAB FAULT | SSCU2 | SSCU 2 | AIR,TAXI | 27 | 60 | LRU OK/INFO | Fault |  | 23873 | SWK | 2C10 | CRJ700 | 10159 | N709SK | 11/9/2020 | Y | 21809700 | 0 | 0 | NULL | NULL | NULL | SPLR/STAB FAULT and PROX SYS FAULT 1 | Performed s post for spoiler stab fault performed operational check no defects noted. Cycled pax door operational check good for prox. sys. 1 fault. Ok for service. | 44030.1407 | 28524 | Pilot | 2764 | DFW | 27 | 64
41308 | 10159 | SPOILERS | SSCU 2 | 44145.7972 | 2020-11-10 | NO SFECU1-S BUS INPUT | No input(bus) in SSCU 2 from SFECU 1 channel Slat. | RUD LIMIT FAULT or SPLR/STAB FAULT | SSCU2 | SSCU 2 | AIR,TAXI | 27 | 60 | LRU OK/INFO | Fault |  | 22350 | SWK | 2C10 | CRJ700 | 10159 | N709SK | 11/9/2020 | Y | 200702666 | 0 | 0 | NULL | NULL | NULL | D: SPLR/STAB FAULT in Flight. C: MEL 27-65-2D. CAT C. EXPIRES 11/19/20. NO MX ACTIONS REQUIRED. SPLR/STAB FAULT in Flight | Nov 09, 2020 Station: SAF--DEFERRED SSCS SPOILER STAB SUB SYSTEM PER CRJ700 MEL 27-65-2D. NO MX ACTIONS REQUIRED. AUTHORIZED BY MX CNTL. Nov 12, 2020 Station: ORD--Refer to CAMP item 21820950. Message automatically cleared after replacement of SFECU 1 | 44030.1407 | 28524 | Maint | 2764 | SAF | 27 | 64
41308 | 10159 | SPOILERS | SSCU 2 | 2020-11-10 19:08 | 2020-11-10 | NO SFECU1-S BUS INPUT | No input(bus) in SSCU 2 from SFECU 1 channel Slat. | RUD LIMIT FAULT or SPLR/STAB FAULT | SSCU2 | SSCU 2 | AIR,TAXI | 27 | 60 | LRU OK/INFO | Fault |  | 23873 | SWK | 2C10 | CRJ700 | 10159 | N709SK | 11/9/2020 | Y | 21809700 | 0 | 0 | NULL | NULL | NULL | SPLR/STAB FAULT and PROX SYS FAULT 1 | Performed s post for spoiler stab fault performed operational check no defects noted. Cycled pax door operational check good for prox. sys. 1 fault. Ok for service. | 44030.1407 | 28524 | Pilot | 2764 | DFW | 27 | 64
41516 | 10159 | SPOILERS | SSCU 2 | 44145.6861 | 2020-11-10 | NO SFECU1-S BUS INPUT | No input(bus) in SSCU 2 from SFECU 1 channel Slat. | RUD LIMIT FAULT or SPLR/STAB FAULT | SSCU2 | SSCU 2 | AIR,TAXI | 27 | 60 | LRU OK/INFO | Fault |  | 22350 | SWK | 2C10 | CRJ700 | 10159 | N709SK | 11/9/2020 | Y | 200702666 | 0 | 0 | NULL | NULL | NULL | D: SPLR/STAB FAULT in Flight. C: MEL 27-65-2D. CAT C. EXPIRES 11/19/20. NO MX ACTIONS REQUIRED. SPLR/STAB FAULT in Flight | Nov 09, 2020 Station: SAF--DEFERRED SSCS SPOILER STAB SUB SYSTEM PER CRJ700 MEL 27-65-2D. NO MX ACTIONS REQUIRED. AUTHORIZED BY MX CNTL. Nov 12, 2020 Station: ORD--Refer to CAMP item 21820950. Message automatically cleared after replacement of SFECU 1 | 44030.1407 | 28524 | Maint | 2764 | SAF | 27 | 64
41516 | 10159 | SPOILERS | SSCU 2 | 2020-11-10 16:28 | 2020-11-10 | NO SFECU1-S BUS INPUT | No input(bus) in SSCU 2 from SFECU 1 channel Slat. | RUD LIMIT FAULT or SPLR/STAB FAULT | SSCU2 | SSCU 2 | AIR,TAXI | 27 | 60 | LRU OK/INFO | Fault |  | 23873 | SWK | 2C10 | CRJ700 | 10159 | N709SK | 11/9/2020 | Y | 21809700 | 0 | 0 | NULL | NULL | NULL | SPLR/STAB FAULT and PROX SYS FAULT 1 | Performed s post for spoiler stab fault performed operational check no defects noted. Cycled pax door operational check good for prox. sys. 1 fault. Ok for service. | 44030.1407 | 28524 | Pilot | 2764 | DFW | 27 | 64
42414 | 10159 | SPOILERS | SSCU 2 | 44145.7792 | 2020-11-10 | NO SFECU1-S BUS INPUT | No input(bus) in SSCU 2 from SFECU 1 channel Slat. | RUD LIMIT FAULT or SPLR/STAB FAULT | SSCU2 | SSCU 2 | AIR,TAXI | 27 | 60 | LRU OK/INFO | Fault |  | 22350 | SWK | 2C10 | CRJ700 | 10159 | N709SK | 11/9/2020 | Y | 200702666 | 0 | 0 | NULL | NULL | NULL | D: SPLR/STAB FAULT in Flight. C: MEL 27-65-2D. CAT C. EXPIRES 11/19/20. NO MX ACTIONS REQUIRED. SPLR/STAB FAULT in Flight | Nov 09, 2020 Station: SAF--DEFERRED SSCS SPOILER STAB SUB SYSTEM PER CRJ700 MEL 27-65-2D. NO MX ACTIONS REQUIRED. AUTHORIZED BY MX CNTL. Nov 12, 2020 Station: ORD--Refer to CAMP item 21820950. Message automatically cleared after replacement of SFECU 1 | 44030.1407 | 28524 | Maint | 2764 | SAF | 27 | 64
42414 | 10159 | SPOILERS | SSCU 2 | 2020-11-10 18:42 | 2020-11-10 | NO SFECU1-S BUS INPUT | No input(bus) in SSCU 2 from SFECU 1 channel Slat. | RUD LIMIT FAULT or SPLR/STAB FAULT | SSCU2 | SSCU 2 | AIR,TAXI | 27 | 60 | LRU OK/INFO | Fault |  | 23873 | SWK | 2C10 | CRJ700 | 10159 | N709SK | 11/9/2020 | Y | 21809700 | 0 | 0 | NULL | NULL | NULL | SPLR/STAB FAULT and PROX SYS FAULT 1 | Performed s post for spoiler stab fault performed operational check no defects noted. Cycled pax door operational check good for prox. sys. 1 fault. Ok for service. | 44030.1407 | 28524 | Pilot | 2764 | DFW | 27 | 64
46157 | 10159 | SPOILERS | SSCU 2 | 44145.5778 | 2020-11-10 | NO SFECU1-S BUS INPUT | No input(bus) in SSCU 2 from SFECU 1 channel Slat. | RUD LIMIT FAULT or SPLR/STAB FAULT | SSCU2 | SSCU 2 | AIR,TAXI | 27 | 60 | LRU OK/INFO | Fault |  | 22350 | SWK | 2C10 | CRJ700 | 10159 | N709SK | 11/9/2020 | Y | 200702666 | 0 | 0 | NULL | NULL | NULL | D: SPLR/STAB FAULT in Flight. C: MEL 27-65-2D. CAT C. EXPIRES 11/19/20. NO MX ACTIONS REQUIRED. SPLR/STAB FAULT in Flight | Nov 09, 2020 Station: SAF--DEFERRED SSCS SPOILER STAB SUB SYSTEM PER CRJ700 MEL 27-65-2D. NO MX ACTIONS REQUIRED. AUTHORIZED BY MX CNTL. Nov 12, 2020 Station: ORD--Refer to CAMP item 21820950. Message automatically cleared after replacement of SFECU 1 | 44030.1407 | 28524 | Maint | 2764 | SAF | 27 | 64
46157 | 10159 | SPOILERS | SSCU 2 | 2020-11-10 13:52 | 2020-11-10 | NO SFECU1-S BUS INPUT | No input(bus) in SSCU 2 from SFECU 1 channel Slat. | RUD LIMIT FAULT or SPLR/STAB FAULT | SSCU2 | SSCU 2 | AIR,TAXI | 27 | 60 | LRU OK/INFO | Fault |  | 23873 | SWK | 2C10 | CRJ700 | 10159 | N709SK | 11/9/2020 | Y | 21809700 | 0 | 0 | NULL | NULL | NULL | SPLR/STAB FAULT and PROX SYS FAULT 1 | Performed s post for spoiler stab fault performed operational check no defects noted. Cycled pax door operational check good for prox. sys. 1 fault. Ok for service. | 44030.1407 | 28524 | Pilot | 2764 | DFW | 27 | 64
46833 | 10159 | SPOILERS | SSCU 2 | 44145.6639 | 2020-11-10 | NO SFECU1-S BUS INPUT | No input(bus) in SSCU 2 from SFECU 1 channel Slat. | RUD LIMIT FAULT or SPLR/STAB FAULT | SSCU2 | SSCU 2 | AIR,TAXI | 27 | 60 | LRU OK/INFO | Fault |  | 22350 | SWK | 2C10 | CRJ700 | 10159 | N709SK | 11/9/2020 | Y | 200702666 | 0 | 0 | NULL | NULL | NULL | D: SPLR/STAB FAULT in Flight. C: MEL 27-65-2D. CAT C. EXPIRES 11/19/20. NO MX ACTIONS REQUIRED. SPLR/STAB FAULT in Flight | Nov 09, 2020 Station: SAF--DEFERRED SSCS SPOILER STAB SUB SYSTEM PER CRJ700 MEL 27-65-2D. NO MX ACTIONS REQUIRED. AUTHORIZED BY MX CNTL. Nov 12, 2020 Station: ORD--Refer to CAMP item 21820950. Message automatically cleared after replacement of SFECU 1 | 44030.1407 | 28524 | Maint | 2764 | SAF | 27 | 64
46833 | 10159 | SPOILERS | SSCU 2 | 2020-11-10 15:56 | 2020-11-10 | NO SFECU1-S BUS INPUT | No input(bus) in SSCU 2 from SFECU 1 channel Slat. | RUD LIMIT FAULT or SPLR/STAB FAULT | SSCU2 | SSCU 2 | AIR,TAXI | 27 | 60 | LRU OK/INFO | Fault |  | 23873 | SWK | 2C10 | CRJ700 | 10159 | N709SK | 11/9/2020 | Y | 21809700 | 0 | 0 | NULL | NULL | NULL | SPLR/STAB FAULT and PROX SYS FAULT 1 | Performed s post for spoiler stab fault performed operational check no defects noted. Cycled pax door operational check good for prox. sys. 1 fault. Ok for service. | 44030.1407 | 28524 | Pilot | 2764 | DFW | 27 | 64
47128 | 10159 | SPOILERS | SSCU 2 | 44145.6431 | 2020-11-10 | NO SFECU1-S BUS INPUT | No input(bus) in SSCU 2 from SFECU 1 channel Slat. | RUD LIMIT FAULT or SPLR/STAB FAULT | SSCU2 | SSCU 2 | AIR,TAXI | 27 | 60 | LRU OK/INFO | Fault |  | 22350 | SWK | 2C10 | CRJ700 | 10159 | N709SK | 11/9/2020 | Y | 200702666 | 0 | 0 | NULL | NULL | NULL | D: SPLR/STAB FAULT in Flight. C: MEL 27-65-2D. CAT C. EXPIRES 11/19/20. NO MX ACTIONS REQUIRED. SPLR/STAB FAULT in Flight | Nov 09, 2020 Station: SAF--DEFERRED SSCS SPOILER STAB SUB SYSTEM PER CRJ700 MEL 27-65-2D. NO MX ACTIONS REQUIRED. AUTHORIZED BY MX CNTL. Nov 12, 2020 Station: ORD--Refer to CAMP item 21820950. Message automatically cleared after replacement of SFECU 1 | 44030.1407 | 28524 | Maint | 2764 | SAF | 27 | 64
47128 | 10159 | SPOILERS | SSCU 2 | 2020-11-10 15:26 | 2020-11-10 | NO SFECU1-S BUS INPUT | No input(bus) in SSCU 2 from SFECU 1 channel Slat. | RUD LIMIT FAULT or SPLR/STAB FAULT | SSCU2 | SSCU 2 | AIR,TAXI | 27 | 60 | LRU OK/INFO | Fault |  | 23873 | SWK | 2C10 | CRJ700 | 10159 | N709SK | 11/9/2020 | Y | 21809700 | 0 | 0 | NULL | NULL | NULL | SPLR/STAB FAULT and PROX SYS FAULT 1 | Performed s post for spoiler stab fault performed operational check no defects noted. Cycled pax door operational check good for prox. sys. 1 fault. Ok for service. | 44030.1407 | 28524 | Pilot | 2764 | DFW | 27 | 64
47806 | 10159 | SPOILERS | SSCU 2 | 44145.5875 | 2020-11-10 | NO SFECU1-S BUS INPUT | No input(bus) in SSCU 2 from SFECU 1 channel Slat. | RUD LIMIT FAULT or SPLR/STAB FAULT | SSCU2 | SSCU 2 | AIR,TAXI | 27 | 60 | LRU OK/INFO | Fault |  | 22350 | SWK | 2C10 | CRJ700 | 10159 | N709SK | 11/9/2020 | Y | 200702666 | 0 | 0 | NULL | NULL | NULL | D: SPLR/STAB FAULT in Flight. C: MEL 27-65-2D. CAT C. EXPIRES 11/19/20. NO MX ACTIONS REQUIRED. SPLR/STAB FAULT in Flight | Nov 09, 2020 Station: SAF--DEFERRED SSCS SPOILER STAB SUB SYSTEM PER CRJ700 MEL 27-65-2D. NO MX ACTIONS REQUIRED. AUTHORIZED BY MX CNTL. Nov 12, 2020 Station: ORD--Refer to CAMP item 21820950. Message automatically cleared after replacement of SFECU 1 | 44030.1407 | 28524 | Maint | 2764 | SAF | 27 | 64
47806 | 10159 | SPOILERS | SSCU 2 | 2020-11-10 14:06 | 2020-11-10 | NO SFECU1-S BUS INPUT | No input(bus) in SSCU 2 from SFECU 1 channel Slat. | RUD LIMIT FAULT or SPLR/STAB FAULT | SSCU2 | SSCU 2 | AIR,TAXI | 27 | 60 | LRU OK/INFO | Fault |  | 23873 | SWK | 2C10 | CRJ700 | 10159 | N709SK | 11/9/2020 | Y | 21809700 | 0 | 0 | NULL | NULL | NULL | SPLR/STAB FAULT and PROX SYS FAULT 1 | Performed s post for spoiler stab fault performed operational check no defects noted. Cycled pax door operational check good for prox. sys. 1 fault. Ok for service. | 44030.1407 | 28524 | Pilot | 2764 | DFW | 27 | 64
51522 | 10159 | SPOILERS | SSCU 2 | 44145.1889 | 2020-11-10 | NO SFECU1-S BUS INPUT | No input(bus) in SSCU 2 from SFECU 1 channel Slat. | RUD LIMIT FAULT or SPLR/STAB FAULT | SSCU2 | SSCU 2 | AIR,TAXI | 27 | 60 | LRU OK/INFO | Fault |  | 22350 | SWK | 2C10 | CRJ700 | 10159 | N709SK | 11/9/2020 | Y | 200702666 | 0 | 0 | NULL | NULL | NULL | D: SPLR/STAB FAULT in Flight. C: MEL 27-65-2D. CAT C. EXPIRES 11/19/20. NO MX ACTIONS REQUIRED. SPLR/STAB FAULT in Flight | Nov 09, 2020 Station: SAF--DEFERRED SSCS SPOILER STAB SUB SYSTEM PER CRJ700 MEL 27-65-2D. NO MX ACTIONS REQUIRED. AUTHORIZED BY MX CNTL. Nov 12, 2020 Station: ORD--Refer to CAMP item 21820950. Message automatically cleared after replacement of SFECU 1 | 44030.1407 | 28524 | Maint | 2764 | SAF | 27 | 64
51522 | 10159 | SPOILERS | SSCU 2 | 2020-11-10 04:32 | 2020-11-10 | NO SFECU1-S BUS INPUT | No input(bus) in SSCU 2 from SFECU 1 channel Slat. | RUD LIMIT FAULT or SPLR/STAB FAULT | SSCU2 | SSCU 2 | AIR,TAXI | 27 | 60 | LRU OK/INFO | Fault |  | 23873 | SWK | 2C10 | CRJ700 | 10159 | N709SK | 11/9/2020 | Y | 21809700 | 0 | 0 | NULL | NULL | NULL | SPLR/STAB FAULT and PROX SYS FAULT 1 | Performed s post for spoiler stab fault performed operational check no defects noted. Cycled pax door operational check good for prox. sys. 1 fault. Ok for service. | 44030.1407 | 28524 | Pilot | 2764 | DFW | 27 | 64
51523 | 10159 | SPOILERS | SSCU 2 | 44145.1889 | 2020-11-10 | NO SFECU1-S BUS INPUT | No input(bus) in SSCU 2 from SFECU 1 channel Slat. | RUD LIMIT FAULT or SPLR/STAB FAULT | SSCU2 | SSCU 2 | AIR,TAXI | 27 | 60 | LRU OK/INFO | Fault |  | 22350 | SWK | 2C10 | CRJ700 | 10159 | N709SK | 11/9/2020 | Y | 200702666 | 0 | 0 | NULL | NULL | NULL | D: SPLR/STAB FAULT in Flight. C: MEL 27-65-2D. CAT C. EXPIRES 11/19/20. NO MX ACTIONS REQUIRED. SPLR/STAB FAULT in Flight | Nov 09, 2020 Station: SAF--DEFERRED SSCS SPOILER STAB SUB SYSTEM PER CRJ700 MEL 27-65-2D. NO MX ACTIONS REQUIRED. AUTHORIZED BY MX CNTL. Nov 12, 2020 Station: ORD--Refer to CAMP item 21820950. Message automatically cleared after replacement of SFECU 1 | 44030.1407 | 28524 | Maint | 2764 | SAF | 27 | 64
51523 | 10159 | SPOILERS | SSCU 2 | 2020-11-10 04:32 | 2020-11-10 | NO SFECU1-S BUS INPUT | No input(bus) in SSCU 2 from SFECU 1 channel Slat. | RUD LIMIT FAULT or SPLR/STAB FAULT | SSCU2 | SSCU 2 | AIR,TAXI | 27 | 60 | LRU OK/INFO | Fault |  | 23873 | SWK | 2C10 | CRJ700 | 10159 | N709SK | 11/9/2020 | Y | 21809700 | 0 | 0 | NULL | NULL | NULL | SPLR/STAB FAULT and PROX SYS FAULT 1 | Performed s post for spoiler stab fault performed operational check no defects noted. Cycled pax door operational check good for prox. sys. 1 fault. Ok for service. | 44030.1407 | 28524 | Pilot | 2764 | DFW | 27 | 64
51737 | 10159 | SPOILERS | SSCU 2 | 44145.1722 | 2020-11-10 | NO SFECU1-S BUS INPUT | No input(bus) in SSCU 2 from SFECU 1 channel Slat. | RUD LIMIT FAULT or SPLR/STAB FAULT | SSCU2 | SSCU 2 | AIR,TAXI | 27 | 60 | LRU OK/INFO | Fault |  | 22350 | SWK | 2C10 | CRJ700 | 10159 | N709SK | 11/9/2020 | Y | 200702666 | 0 | 0 | NULL | NULL | NULL | D: SPLR/STAB FAULT in Flight. C: MEL 27-65-2D. CAT C. EXPIRES 11/19/20. NO MX ACTIONS REQUIRED. SPLR/STAB FAULT in Flight | Nov 09, 2020 Station: SAF--DEFERRED SSCS SPOILER STAB SUB SYSTEM PER CRJ700 MEL 27-65-2D. NO MX ACTIONS REQUIRED. AUTHORIZED BY MX CNTL. Nov 12, 2020 Station: ORD--Refer to CAMP item 21820950. Message automatically cleared after replacement of SFECU 1 | 44030.1407 | 28524 | Maint | 2764 | SAF | 27 | 64
51737 | 10159 | SPOILERS | SSCU 2 | 2020-11-10 04:08 | 2020-11-10 | NO SFECU1-S BUS INPUT | No input(bus) in SSCU 2 from SFECU 1 channel Slat. | RUD LIMIT FAULT or SPLR/STAB FAULT | SSCU2 | SSCU 2 | AIR,TAXI | 27 | 60 | LRU OK/INFO | Fault |  | 23873 | SWK | 2C10 | CRJ700 | 10159 | N709SK | 11/9/2020 | Y | 21809700 | 0 | 0 | NULL | NULL | NULL | SPLR/STAB FAULT and PROX SYS FAULT 1 | Performed s post for spoiler stab fault performed operational check no defects noted. Cycled pax door operational check good for prox. sys. 1 fault. Ok for service. | 44030.1407 | 28524 | Pilot | 2764 | DFW | 27 | 64
51846 | 10159 | SPOILERS | SSCU 2 | 44145.1403 | 2020-11-10 | NO SFECU1-S BUS INPUT | No input(bus) in SSCU 2 from SFECU 1 channel Slat. | RUD LIMIT FAULT or SPLR/STAB FAULT | SSCU2 | SSCU 2 | AIR,TAXI | 27 | 60 | LRU OK/INFO | Fault |  | 22350 | SWK | 2C10 | CRJ700 | 10159 | N709SK | 11/9/2020 | Y | 200702666 | 0 | 0 | NULL | NULL | NULL | D: SPLR/STAB FAULT in Flight. C: MEL 27-65-2D. CAT C. EXPIRES 11/19/20. NO MX ACTIONS REQUIRED. SPLR/STAB FAULT in Flight | Nov 09, 2020 Station: SAF--DEFERRED SSCS SPOILER STAB SUB SYSTEM PER CRJ700 MEL 27-65-2D. NO MX ACTIONS REQUIRED. AUTHORIZED BY MX CNTL. Nov 12, 2020 Station: ORD--Refer to CAMP item 21820950. Message automatically cleared after replacement of SFECU 1 | 44030.1407 | 28524 | Maint | 2764 | SAF | 27 | 64
51846 | 10159 | SPOILERS | SSCU 2 | 2020-11-10 03:22 | 2020-11-10 | NO SFECU1-S BUS INPUT | No input(bus) in SSCU 2 from SFECU 1 channel Slat. | RUD LIMIT FAULT or SPLR/STAB FAULT | SSCU2 | SSCU 2 | AIR,TAXI | 27 | 60 | LRU OK/INFO | Fault |  | 23873 | SWK | 2C10 | CRJ700 | 10159 | N709SK | 11/9/2020 | Y | 21809700 | 0 | 0 | NULL | NULL | NULL | SPLR/STAB FAULT and PROX SYS FAULT 1 | Performed s post for spoiler stab fault performed operational check no defects noted. Cycled pax door operational check good for prox. sys. 1 fault. Ok for service. | 44030.1407 | 28524 | Pilot | 2764 | DFW | 27 | 64
56091 | 10159 | SPOILERS | SSCU 2 | 44145.0986 | 2020-11-10 | NO SFECU1-S BUS INPUT | No input(bus) in SSCU 2 from SFECU 1 channel Slat. | RUD LIMIT FAULT or SPLR/STAB FAULT | SSCU2 | SSCU 2 | AIR,TAXI | 27 | 60 | LRU OK/INFO | Fault |  | 22350 | SWK | 2C10 | CRJ700 | 10159 | N709SK | 11/9/2020 | Y | 200702666 | 0 | 0 | NULL | NULL | NULL | D: SPLR/STAB FAULT in Flight. C: MEL 27-65-2D. CAT C. EXPIRES 11/19/20. NO MX ACTIONS REQUIRED. SPLR/STAB FAULT in Flight | Nov 09, 2020 Station: SAF--DEFERRED SSCS SPOILER STAB SUB SYSTEM PER CRJ700 MEL 27-65-2D. NO MX ACTIONS REQUIRED. AUTHORIZED BY MX CNTL. Nov 12, 2020 Station: ORD--Refer to CAMP item 21820950. Message automatically cleared after replacement of SFECU 1 | 44030.1407 | 28524 | Maint | 2764 | SAF | 27 | 64
56091 | 10159 | SPOILERS | SSCU 2 | 2020-11-10 02:22 | 2020-11-10 | NO SFECU1-S BUS INPUT | No input(bus) in SSCU 2 from SFECU 1 channel Slat. | RUD LIMIT FAULT or SPLR/STAB FAULT | SSCU2 | SSCU 2 | AIR,TAXI | 27 | 60 | LRU OK/INFO | Fault |  | 23873 | SWK | 2C10 | CRJ700 | 10159 | N709SK | 11/9/2020 | Y | 21809700 | 0 | 0 | NULL | NULL | NULL | SPLR/STAB FAULT and PROX SYS FAULT 1 | Performed s post for spoiler stab fault performed operational check no defects noted. Cycled pax door operational check good for prox. sys. 1 fault. Ok for service. | 44030.1407 | 28524 | Pilot | 2764 | DFW | 27 | 64
59021 | 10159 | SPOILERS | SSCU 2 | 44145.016 | 2020-11-10 | NO SFECU1-S BUS INPUT | No input(bus) in SSCU 2 from SFECU 1 channel Slat. | RUD LIMIT FAULT or SPLR/STAB FAULT | SSCU2 | SSCU 2 | AIR,TAXI | 27 | 60 | LRU OK/INFO | Fault |  | 22350 | SWK | 2C10 | CRJ700 | 10159 | N709SK | 11/9/2020 | Y | 200702666 | 0 | 0 | NULL | NULL | NULL | D: SPLR/STAB FAULT in Flight. C: MEL 27-65-2D. CAT C. EXPIRES 11/19/20. NO MX ACTIONS REQUIRED. SPLR/STAB FAULT in Flight | Nov 09, 2020 Station: SAF--DEFERRED SSCS SPOILER STAB SUB SYSTEM PER CRJ700 MEL 27-65-2D. NO MX ACTIONS REQUIRED. AUTHORIZED BY MX CNTL. Nov 12, 2020 Station: ORD--Refer to CAMP item 21820950. Message automatically cleared after replacement of SFECU 1 | 44030.1407 | 28524 | Maint | 2764 | SAF | 27 | 64
59021 | 10159 | SPOILERS | SSCU 2 | 2020-11-10 00:23 | 2020-11-10 | NO SFECU1-S BUS INPUT | No input(bus) in SSCU 2 from SFECU 1 channel Slat. | RUD LIMIT FAULT or SPLR/STAB FAULT | SSCU2 | SSCU 2 | AIR,TAXI | 27 | 60 | LRU OK/INFO | Fault |  | 23873 | SWK | 2C10 | CRJ700 | 10159 | N709SK | 11/9/2020 | Y | 21809700 | 0 | 0 | NULL | NULL | NULL | SPLR/STAB FAULT and PROX SYS FAULT 1 | Performed s post for spoiler stab fault performed operational check no defects noted. Cycled pax door operational check good for prox. sys. 1 fault. Ok for service. | 44030.1407 | 28524 | Pilot | 2764 | DFW | 27 | 64
59545 | 10159 | SPOILERS | SSCU 2 | 44144.9917 | 2020-11-09 | NO SFECU1-S BUS INPUT | No input(bus) in SSCU 2 from SFECU 1 channel Slat. | RUD LIMIT FAULT or SPLR/STAB FAULT | SSCU2 | SSCU 2 | AIR,TAXI | 27 | 60 | LRU OK/INFO | Fault |  | 22350 | SWK | 2C10 | CRJ700 | 10159 | N709SK | 11/9/2020 | Y | 200702666 | 0 | 0 | NULL | NULL | NULL | D: SPLR/STAB FAULT in Flight. C: MEL 27-65-2D. CAT C. EXPIRES 11/19/20. NO MX ACTIONS REQUIRED. SPLR/STAB FAULT in Flight | Nov 09, 2020 Station: SAF--DEFERRED SSCS SPOILER STAB SUB SYSTEM PER CRJ700 MEL 27-65-2D. NO MX ACTIONS REQUIRED. AUTHORIZED BY MX CNTL. Nov 12, 2020 Station: ORD--Refer to CAMP item 21820950. Message automatically cleared after replacement of SFECU 1 | 44030.1407 | 28524 | Maint | 2764 | SAF | 27 | 64
59545 | 10159 | SPOILERS | SSCU 2 | 2020-11-09 23:48 | 2020-11-09 | NO SFECU1-S BUS INPUT | No input(bus) in SSCU 2 from SFECU 1 channel Slat. | RUD LIMIT FAULT or SPLR/STAB FAULT | SSCU2 | SSCU 2 | AIR,TAXI | 27 | 60 | LRU OK/INFO | Fault |  | 23873 | SWK | 2C10 | CRJ700 | 10159 | N709SK | 11/9/2020 | Y | 21809700 | 0 | 0 | NULL | NULL | NULL | SPLR/STAB FAULT and PROX SYS FAULT 1 | Performed s post for spoiler stab fault performed operational check no defects noted. Cycled pax door operational check good for prox. sys. 1 fault. Ok for service. | 44030.1407 | 28524 | Pilot | 2764 | DFW | 27 | 64
61499 | 10159 | SPOILERS | SSCU 2 | 44144.9667 | 2020-11-09 | NO SFECU1-S BUS INPUT | No input(bus) in SSCU 2 from SFECU 1 channel Slat. | RUD LIMIT FAULT or SPLR/STAB FAULT | SSCU2 | SSCU 2 | AIR,TAXI | 27 | 60 | LRU OK/INFO | Fault |  | 22350 | SWK | 2C10 | CRJ700 | 10159 | N709SK | 11/9/2020 | Y | 200702666 | 0 | 0 | NULL | NULL | NULL | D: SPLR/STAB FAULT in Flight. C: MEL 27-65-2D. CAT C. EXPIRES 11/19/20. NO MX ACTIONS REQUIRED. SPLR/STAB FAULT in Flight | Nov 09, 2020 Station: SAF--DEFERRED SSCS SPOILER STAB SUB SYSTEM PER CRJ700 MEL 27-65-2D. NO MX ACTIONS REQUIRED. AUTHORIZED BY MX CNTL. Nov 12, 2020 Station: ORD--Refer to CAMP item 21820950. Message automatically cleared after replacement of SFECU 1 | 44030.1407 | 28524 | Maint | 2764 | SAF | 27 | 64
61499 | 10159 | SPOILERS | SSCU 2 | 2020-11-09 23:12 | 2020-11-09 | NO SFECU1-S BUS INPUT | No input(bus) in SSCU 2 from SFECU 1 channel Slat. | RUD LIMIT FAULT or SPLR/STAB FAULT | SSCU2 | SSCU 2 | AIR,TAXI | 27 | 60 | LRU OK/INFO | Fault |  | 23873 | SWK | 2C10 | CRJ700 | 10159 | N709SK | 11/9/2020 | Y | 21809700 | 0 | 0 | NULL | NULL | NULL | SPLR/STAB FAULT and PROX SYS FAULT 1 | Performed s post for spoiler stab fault performed operational check no defects noted. Cycled pax door operational check good for prox. sys. 1 fault. Ok for service. | 44030.1407 | 28524 | Pilot | 2764 | DFW | 27 | 64
65257 | 10159 | SPOILERS | SSCU 2 | 44144.8292 | 2020-11-09 | NO SFECU1-S BUS INPUT | No input(bus) in SSCU 2 from SFECU 1 channel Slat. | RUD LIMIT FAULT or SPLR/STAB FAULT | SSCU2 | SSCU 2 | AIR,TAXI | 27 | 60 | LRU OK/INFO | Fault |  | 22350 | SWK | 2C10 | CRJ700 | 10159 | N709SK | 11/9/2020 | Y | 200702666 | 0 | 0 | NULL | NULL | NULL | D: SPLR/STAB FAULT in Flight. C: MEL 27-65-2D. CAT C. EXPIRES 11/19/20. NO MX ACTIONS REQUIRED. SPLR/STAB FAULT in Flight | Nov 09, 2020 Station: SAF--DEFERRED SSCS SPOILER STAB SUB SYSTEM PER CRJ700 MEL 27-65-2D. NO MX ACTIONS REQUIRED. AUTHORIZED BY MX CNTL. Nov 12, 2020 Station: ORD--Refer to CAMP item 21820950. Message automatically cleared after replacement of SFECU 1 | 44030.1407 | 28524 | Maint | 2764 | SAF | 27 | 64
65257 | 10159 | SPOILERS | SSCU 2 | 2020-11-09 19:54 | 2020-11-09 | NO SFECU1-S BUS INPUT | No input(bus) in SSCU 2 from SFECU 1 channel Slat. | RUD LIMIT FAULT or SPLR/STAB FAULT | SSCU2 | SSCU 2 | AIR,TAXI | 27 | 60 | LRU OK/INFO | Fault |  | 23873 | SWK | 2C10 | CRJ700 | 10159 | N709SK | 11/9/2020 | Y | 21809700 | 0 | 0 | NULL | NULL | NULL | SPLR/STAB FAULT and PROX SYS FAULT 1 | Performed s post for spoiler stab fault performed operational check no defects noted. Cycled pax door operational check good for prox. sys. 1 fault. Ok for service. | 44030.1407 | 28524 | Pilot | 2764 | DFW | 27 | 64
65664 | 10159 | SPOILERS | SSCU 2 | 44144.8639 | 2020-11-09 | NO SFECU1-S BUS INPUT | No input(bus) in SSCU 2 from SFECU 1 channel Slat. | RUD LIMIT FAULT or SPLR/STAB FAULT | SSCU2 | SSCU 2 | AIR,TAXI | 27 | 60 | LRU OK/INFO | Fault |  | 22350 | SWK | 2C10 | CRJ700 | 10159 | N709SK | 11/9/2020 | Y | 200702666 | 0 | 0 | NULL | NULL | NULL | D: SPLR/STAB FAULT in Flight. C: MEL 27-65-2D. CAT C. EXPIRES 11/19/20. NO MX ACTIONS REQUIRED. SPLR/STAB FAULT in Flight | Nov 09, 2020 Station: SAF--DEFERRED SSCS SPOILER STAB SUB SYSTEM PER CRJ700 MEL 27-65-2D. NO MX ACTIONS REQUIRED. AUTHORIZED BY MX CNTL. Nov 12, 2020 Station: ORD--Refer to CAMP item 21820950. Message automatically cleared after replacement of SFECU 1 | 44030.1407 | 28524 | Maint | 2764 | SAF | 27 | 64
65664 | 10159 | SPOILERS | SSCU 2 | 2020-11-09 20:44 | 2020-11-09 | NO SFECU1-S BUS INPUT | No input(bus) in SSCU 2 from SFECU 1 channel Slat. | RUD LIMIT FAULT or SPLR/STAB FAULT | SSCU2 | SSCU 2 | AIR,TAXI | 27 | 60 | LRU OK/INFO | Fault |  | 23873 | SWK | 2C10 | CRJ700 | 10159 | N709SK | 11/9/2020 | Y | 21809700 | 0 | 0 | NULL | NULL | NULL | SPLR/STAB FAULT and PROX SYS FAULT 1 | Performed s post for spoiler stab fault performed operational check no defects noted. Cycled pax door operational check good for prox. sys. 1 fault. Ok for service. | 44030.1407 | 28524 | Pilot | 2764 | DFW | 27 | 64
65809 | 10159 | SPOILERS | SSCU 2 | 44144.8319 | 2020-11-09 | NO SFECU1-S BUS INPUT | No input(bus) in SSCU 2 from SFECU 1 channel Slat. | RUD LIMIT FAULT or SPLR/STAB FAULT | SSCU2 | SSCU 2 | AIR,TAXI | 27 | 60 | LRU OK/INFO | Fault |  | 22350 | SWK | 2C10 | CRJ700 | 10159 | N709SK | 11/9/2020 | Y | 200702666 | 0 | 0 | NULL | NULL | NULL | D: SPLR/STAB FAULT in Flight. C: MEL 27-65-2D. CAT C. EXPIRES 11/19/20. NO MX ACTIONS REQUIRED. SPLR/STAB FAULT in Flight | Nov 09, 2020 Station: SAF--DEFERRED SSCS SPOILER STAB SUB SYSTEM PER CRJ700 MEL 27-65-2D. NO MX ACTIONS REQUIRED. AUTHORIZED BY MX CNTL. Nov 12, 2020 Station: ORD--Refer to CAMP item 21820950. Message automatically cleared after replacement of SFECU 1 | 44030.1407 | 28524 | Maint | 2764 | SAF | 27 | 64
65809 | 10159 | SPOILERS | SSCU 2 | 2020-11-09 19:58 | 2020-11-09 | NO SFECU1-S BUS INPUT | No input(bus) in SSCU 2 from SFECU 1 channel Slat. | RUD LIMIT FAULT or SPLR/STAB FAULT | SSCU2 | SSCU 2 | AIR,TAXI | 27 | 60 | LRU OK/INFO | Fault |  | 23873 | SWK | 2C10 | CRJ700 | 10159 | N709SK | 11/9/2020 | Y | 21809700 | 0 | 0 | NULL | NULL | NULL | SPLR/STAB FAULT and PROX SYS FAULT 1 | Performed s post for spoiler stab fault performed operational check no defects noted. Cycled pax door operational check good for prox. sys. 1 fault. Ok for service. | 44030.1407 | 28524 | Pilot | 2764 | DFW | 27 | 64
98419 | 10159 | NAVIGATION LIGHTS | REAR PRIM NAV LT | 44151.0813 | 2020-11-16 | BULB FAILED/OPEN CIRCUIT | An open circuit has been detected. Either the Navigation light has failed or the wire is open. | NULL | PNLRR | REAR PRIM NAV LT | NEVER | 33 | 42 | FAILED/WIRING | Fault |  | 16359 | SWK | 2C10 | CRJ700 | 10159 | N709SK | 11/18/2020 | Y | 21856989 | 0 | 0 | NULL | NULL | NULL | During LFOD found left hand logo light not illuminated with logo light switch turned on. | Reset logo lights circuit breaker per FIM 33-46-00. Left hand logo light works as required. No defects noted at this time. A/C okay for return to service. | 44065.8907 | 28556 | Maint | 3344 | DFW | 33 | 44
59291 | 10159 | Attitude and Heading Reference System (AHRS) | AHC 1 | 44148.7014 | 2020-11-13 | INTERNAL FAULT | Internal fault to the Left AHC has occurred. Left AHC requires replacement or troubleshooting. | NULL | AHC1 | AHC 1 | AIR,TAXI | 34 | 21 | FAILED | Fault |  | 22584 | SWK | 2C10 | CRJ700 | 10159 | N709SK | 11/13/2020 | Y | 200703322 | 0 | 1 | NULL | NULL | NULL | D; ISI altimeter knob inoperative. Unable to change altimeter setting C: MEL 34-12-1B CAT: B DUE DATE: 16 NOV 2020 ISI altimeter knob inoperative. Unable to change altimeter setting | Nov 14, 2020 Station: DTW--Placed ISI altitude knob on MEL 34-12-1b, no mx action required , placard installed. Nov 14, 2020 Station: ORD--performed the operational check of the integrated standby instrument and function of the altimeter select knob IAW | 44048.4907 | 28537 | Maint | 3424 | DTW | 34 | 24
62185 | 10159 | Attitude and Heading Reference System (AHRS) | AHC 1 | 44148.7715 | 2020-11-13 | INTERNAL FAULT | Internal fault to the Left AHC has occurred. Left AHC requires replacement or troubleshooting. | NULL | AHC1 | AHC 1 | AIR,TAXI | 34 | 21 | FAILED | Fault |  | 22584 | SWK | 2C10 | CRJ700 | 10159 | N709SK | 11/13/2020 | Y | 200703322 | 0 | 1 | NULL | NULL | NULL | D; ISI altimeter knob inoperative. Unable to change altimeter setting C: MEL 34-12-1B CAT: B DUE DATE: 16 NOV 2020 ISI altimeter knob inoperative. Unable to change altimeter setting | Nov 14, 2020 Station: DTW--Placed ISI altitude knob on MEL 34-12-1b, no mx action required , placard installed. Nov 14, 2020 Station: ORD--performed the operational check of the integrated standby instrument and function of the altimeter select knob IAW | 44048.4907 | 28537 | Maint | 3424 | DTW | 34 | 24
62683 | 10159 | Attitude and Heading Reference System (AHRS) | AHC 1 | 44148.7653 | 2020-11-13 | INTERNAL FAULT | Internal fault to the Left AHC has occurred. Left AHC requires replacement or troubleshooting. | NULL | AHC1 | AHC 1 | AIR,TAXI | 34 | 21 | FAILED | Fault |  | 22584 | SWK | 2C10 | CRJ700 | 10159 | N709SK | 11/13/2020 | Y | 200703322 | 0 | 1 | NULL | NULL | NULL | D; ISI altimeter knob inoperative. Unable to change altimeter setting C: MEL 34-12-1B CAT: B DUE DATE: 16 NOV 2020 ISI altimeter knob inoperative. Unable to change altimeter setting | Nov 14, 2020 Station: DTW--Placed ISI altitude knob on MEL 34-12-1b, no mx action required , placard installed. Nov 14, 2020 Station: ORD--performed the operational check of the integrated standby instrument and function of the altimeter select knob IAW | 44048.4907 | 28537 | Maint | 3424 | DTW | 34 | 24
64120 | 10159 | Attitude and Heading Reference System (AHRS) | AHC 1 | 44148.7333 | 2020-11-13 | INTERNAL FAULT | Internal fault to the Left AHC has occurred. Left AHC requires replacement or troubleshooting. | NULL | AHC1 | AHC 1 | AIR,TAXI | 34 | 21 | FAILED | Fault |  | 22584 | SWK | 2C10 | CRJ700 | 10159 | N709SK | 11/13/2020 | Y | 200703322 | 0 | 1 | NULL | NULL | NULL | D; ISI altimeter knob inoperative. Unable to change altimeter setting C: MEL 34-12-1B CAT: B DUE DATE: 16 NOV 2020 ISI altimeter knob inoperative. Unable to change altimeter setting | Nov 14, 2020 Station: DTW--Placed ISI altitude knob on MEL 34-12-1b, no mx action required , placard installed. Nov 14, 2020 Station: ORD--performed the operational check of the integrated standby instrument and function of the altimeter select knob IAW | 44048.4907 | 28537 | Maint | 3424 | DTW | 34 | 24
67987 | 10159 | Attitude and Heading Reference System (AHRS) | AHC 1 | 44148.6493 | 2020-11-13 | INTERNAL FAULT | Internal fault to the Left AHC has occurred. Left AHC requires replacement or troubleshooting. | NULL | AHC1 | AHC 1 | AIR,TAXI | 34 | 21 | FAILED | Fault |  | 22584 | SWK | 2C10 | CRJ700 | 10159 | N709SK | 11/13/2020 | Y | 200703322 | 0 | 1 | NULL | NULL | NULL | D; ISI altimeter knob inoperative. Unable to change altimeter setting C: MEL 34-12-1B CAT: B DUE DATE: 16 NOV 2020 ISI altimeter knob inoperative. Unable to change altimeter setting | Nov 14, 2020 Station: DTW--Placed ISI altitude knob on MEL 34-12-1b, no mx action required , placard installed. Nov 14, 2020 Station: ORD--performed the operational check of the integrated standby instrument and function of the altimeter select knob IAW | 44048.4907 | 28537 | Maint | 3424 | DTW | 34 | 24
107272 | 10163 | CREW FORCE MEAS SYS | R AIL FDR CFS | 44135.8708 | 2020-10-31 | R AIL FDR FORCE SENSOR | Check Co-Pilot Aileron FDR Force Sensor for mechanical or wiring problems. If no problem found replace force sensor MT238. | NULL | CFSAR | R AIL FDR CFS | AIR,TAXI | 31 | 30 | FAILED/WIRING | Service |  | 408 | SWK | 2C10 | CRJ700 | 10163 | N751EV | 11/2/2020 | N | 21776061 | 0 | 0 | NULL | NULL | NULL | Comply with scheduled maintenance code: FDR DOWNLOAD 700 - Flight Day Comply with FDR download per Form M-57 (FOQA information - soft time), part number: - , serial number: 10163, postion | Complied with FDR download per Form M-57 (FDR download 700). | 37061.6832 | 27134 | Maint | 3136 | SBP | 31 | 36
108595 | 10163 | CREW FORCE MEAS SYS | R AIL FDR CFS | 44135.7701 | 2020-10-31 | R AIL FDR FORCE SENSOR | Check Co-Pilot Aileron FDR Force Sensor for mechanical or wiring problems. If no problem found replace force sensor MT238. | NULL | CFSAR | R AIL FDR CFS | AIR,TAXI | 31 | 30 | FAILED/WIRING | Service |  | 408 | SWK | 2C10 | CRJ700 | 10163 | N751EV | 11/2/2020 | N | 21776061 | 0 | 0 | NULL | NULL | NULL | Comply with scheduled maintenance code: FDR DOWNLOAD 700 - Flight Day Comply with FDR download per Form M-57 (FOQA information - soft time), part number: - , serial number: 10163, postion | Complied with FDR download per Form M-57 (FDR download 700). | 37061.6832 | 27134 | Maint | 3136 | SBP | 31 | 36
110691 | 10163 | CREW FORCE MEAS SYS | R AIL FDR CFS | 44135.6847 | 2020-10-31 | R AIL FDR FORCE SENSOR | Check Co-Pilot Aileron FDR Force Sensor for mechanical or wiring problems. If no problem found replace force sensor MT238. | NULL | CFSAR | R AIL FDR CFS | AIR,TAXI | 31 | 30 | FAILED/WIRING | Service |  | 408 | SWK | 2C10 | CRJ700 | 10163 | N751EV | 11/2/2020 | N | 21776061 | 0 | 0 | NULL | NULL | NULL | Comply with scheduled maintenance code: FDR DOWNLOAD 700 - Flight Day Comply with FDR download per Form M-57 (FOQA information - soft time), part number: - , serial number: 10163, postion | Complied with FDR download per Form M-57 (FDR download 700). | 37061.6832 | 27134 | Maint | 3136 | SBP | 31 | 36
114478 | 10163 | CREW FORCE MEAS SYS | R AIL FDR CFS | 44135.559 | 2020-10-31 | R AIL FDR FORCE SENSOR | Check Co-Pilot Aileron FDR Force Sensor for mechanical or wiring problems. If no problem found replace force sensor MT238. | NULL | CFSAR | R AIL FDR CFS | AIR,TAXI | 31 | 30 | FAILED/WIRING | Service |  | 408 | SWK | 2C10 | CRJ700 | 10163 | N751EV | 11/2/2020 | N | 21776061 | 0 | 0 | NULL | NULL | NULL | Comply with scheduled maintenance code: FDR DOWNLOAD 700 - Flight Day Comply with FDR download per Form M-57 (FOQA information - soft time), part number: - , serial number: 10163, postion | Complied with FDR download per Form M-57 (FDR download 700). | 37061.6832 | 27134 | Maint | 3136 | SBP | 31 | 36
117993 | 10163 | CREW FORCE MEAS SYS | R AIL FDR CFS | 44135.0951 | 2020-10-31 | R AIL FDR FORCE SENSOR | Check Co-Pilot Aileron FDR Force Sensor for mechanical or wiring problems. If no problem found replace force sensor MT238. | NULL | CFSAR | R AIL FDR CFS | AIR,TAXI | 31 | 30 | FAILED/WIRING | Service |  | 408 | SWK | 2C10 | CRJ700 | 10163 | N751EV | 11/2/2020 | N | 21776061 | 0 | 0 | NULL | NULL | NULL | Comply with scheduled maintenance code: FDR DOWNLOAD 700 - Flight Day Comply with FDR download per Form M-57 (FOQA information - soft time), part number: - , serial number: 10163, postion | Complied with FDR download per Form M-57 (FDR download 700). | 37061.6832 | 27134 | Maint | 3136 | SBP | 31 | 36
132707 | 10163 | CREW FORCE MEAS SYS | R AIL FDR CFS | 44138.9222 | 2020-11-03 | R AIL FDR FORCE SENSOR | Check Co-Pilot Aileron FDR Force Sensor for mechanical or wiring problems. If no problem found replace force sensor MT238. | NULL | CFSAR | R AIL FDR CFS | AIR,TAXI | 31 | 30 | FAILED/WIRING | Service |  | 408 | SWK | 2C10 | CRJ700 | 10163 | N751EV | 11/2/2020 | N | 21776061 | 0 | 0 | NULL | NULL | NULL | Comply with scheduled maintenance code: FDR DOWNLOAD 700 - Flight Day Comply with FDR download per Form M-57 (FOQA information - soft time), part number: - , serial number: 10163, postion | Complied with FDR download per Form M-57 (FDR download 700). | 37061.6832 | 27134 | Maint | 3136 | SBP | 31 | 36
132734 | 10163 | CREW FORCE MEAS SYS | R AIL FDR CFS | 44138.9174 | 2020-11-03 | R AIL FDR FORCE SENSOR | Check Co-Pilot Aileron FDR Force Sensor for mechanical or wiring problems. If no problem found replace force sensor MT238. | NULL | CFSAR | R AIL FDR CFS | AIR,TAXI | 31 | 30 | FAILED/WIRING | Service |  | 408 | SWK | 2C10 | CRJ700 | 10163 | N751EV | 11/2/2020 | N | 21776061 | 0 | 0 | NULL | NULL | NULL | Comply with scheduled maintenance code: FDR DOWNLOAD 700 - Flight Day Comply with FDR download per Form M-57 (FOQA information - soft time), part number: - , serial number: 10163, postion | Complied with FDR download per Form M-57 (FDR download 700). | 37061.6832 | 27134 | Maint | 3136 | SBP | 31 | 36
148699 | 10163 | CREW FORCE MEAS SYS | R AIL FDR CFS | 44138.0882 | 2020-11-03 | R AIL FDR FORCE SENSOR | Check Co-Pilot Aileron FDR Force Sensor for mechanical or wiring problems. If no problem found replace force sensor MT238. | NULL | CFSAR | R AIL FDR CFS | AIR,TAXI | 31 | 30 | FAILED/WIRING | Service |  | 408 | SWK | 2C10 | CRJ700 | 10163 | N751EV | 11/2/2020 | N | 21776061 | 0 | 0 | NULL | NULL | NULL | Comply with scheduled maintenance code: FDR DOWNLOAD 700 - Flight Day Comply with FDR download per Form M-57 (FOQA information - soft time), part number: - , serial number: 10163, postion | Complied with FDR download per Form M-57 (FDR download 700). | 37061.6832 | 27134 | Maint | 3136 | SBP | 31 | 36
148828 | 10163 | CREW FORCE MEAS SYS | R AIL FDR CFS | 44138 | 2020-11-03 | R AIL FDR FORCE SENSOR | Check Co-Pilot Aileron FDR Force Sensor for mechanical or wiring problems. If no problem found replace force sensor MT238. | NULL | CFSAR | R AIL FDR CFS | AIR,TAXI | 31 | 30 | FAILED/WIRING | Service |  | 408 | SWK | 2C10 | CRJ700 | 10163 | N751EV | 11/2/2020 | N | 21776061 | 0 | 0 | NULL | NULL | NULL | Comply with scheduled maintenance code: FDR DOWNLOAD 700 - Flight Day Comply with FDR download per Form M-57 (FOQA information - soft time), part number: - , serial number: 10163, postion | Complied with FDR download per Form M-57 (FDR download 700). | 37061.6832 | 27134 | Maint | 3136 | SBP | 31 | 36
153400 | 10163 | CREW FORCE MEAS SYS | R AIL FDR CFS | 44137.9111 | 2020-11-02 | R AIL FDR FORCE SENSOR | Check Co-Pilot Aileron FDR Force Sensor for mechanical or wiring problems. If no problem found replace force sensor MT238. | NULL | CFSAR | R AIL FDR CFS | AIR,TAXI | 31 | 30 | FAILED/WIRING | Service |  | 408 | SWK | 2C10 | CRJ700 | 10163 | N751EV | 11/2/2020 | N | 21776061 | 0 | 0 | NULL | NULL | NULL | Comply with scheduled maintenance code: FDR DOWNLOAD 700 - Flight Day Comply with FDR download per Form M-57 (FOQA information - soft time), part number: - , serial number: 10163, postion | Complied with FDR download per Form M-57 (FDR download 700). | 37061.6832 | 27134 | Maint | 3136 | SBP | 31 | 36
158143 | 10163 | CREW FORCE MEAS SYS | R AIL FDR CFS | 44137.7972 | 2020-11-02 | R AIL FDR FORCE SENSOR | Check Co-Pilot Aileron FDR Force Sensor for mechanical or wiring problems. If no problem found replace force sensor MT238. | NULL | CFSAR | R AIL FDR CFS | AIR,TAXI | 31 | 30 | FAILED/WIRING | Service |  | 408 | SWK | 2C10 | CRJ700 | 10163 | N751EV | 11/2/2020 | N | 21776061 | 0 | 0 | NULL | NULL | NULL | Comply with scheduled maintenance code: FDR DOWNLOAD 700 - Flight Day Comply with FDR download per Form M-57 (FOQA information - soft time), part number: - , serial number: 10163, postion | Complied with FDR download per Form M-57 (FDR download 700). | 37061.6832 | 27134 | Maint | 3136 | SBP | 31 | 36
162894 | 10163 | CREW FORCE MEAS SYS | R AIL FDR CFS | 44137.6951 | 2020-11-02 | R AIL FDR FORCE SENSOR | Check Co-Pilot Aileron FDR Force Sensor for mechanical or wiring problems. If no problem found replace force sensor MT238. | NULL | CFSAR | R AIL FDR CFS | AIR,TAXI | 31 | 30 | FAILED/WIRING | Service |  | 408 | SWK | 2C10 | CRJ700 | 10163 | N751EV | 11/2/2020 | N | 21776061 | 0 | 0 | NULL | NULL | NULL | Comply with scheduled maintenance code: FDR DOWNLOAD 700 - Flight Day Comply with FDR download per Form M-57 (FOQA information - soft time), part number: - , serial number: 10163, postion | Complied with FDR download per Form M-57 (FDR download 700). | 37061.6832 | 27134 | Maint | 3136 | SBP | 31 | 36
165097 | 10163 | CREW FORCE MEAS SYS | R AIL FDR CFS | 44137.5986 | 2020-11-02 | R AIL FDR FORCE SENSOR | Check Co-Pilot Aileron FDR Force Sensor for mechanical or wiring problems. If no problem found replace force sensor MT238. | NULL | CFSAR | R AIL FDR CFS | AIR,TAXI | 31 | 30 | FAILED/WIRING | Service |  | 408 | SWK | 2C10 | CRJ700 | 10163 | N751EV | 11/2/2020 | N | 21776061 | 0 | 0 | NULL | NULL | NULL | Comply with scheduled maintenance code: FDR DOWNLOAD 700 - Flight Day Comply with FDR download per Form M-57 (FOQA information - soft time), part number: - , serial number: 10163, postion | Complied with FDR download per Form M-57 (FDR download 700). | 37061.6832 | 27134 | Maint | 3136 | SBP | 31 | 36
166642 | 10163 | CREW FORCE MEAS SYS | R AIL FDR CFS | 44137.1382 | 2020-11-02 | R AIL FDR FORCE SENSOR | Check Co-Pilot Aileron FDR Force Sensor for mechanical or wiring problems. If no problem found replace force sensor MT238. | NULL | CFSAR | R AIL FDR CFS | AIR,TAXI | 31 | 30 | FAILED/WIRING | Service |  | 408 | SWK | 2C10 | CRJ700 | 10163 | N751EV | 11/2/2020 | N | 21776061 | 0 | 0 | NULL | NULL | NULL | Comply with scheduled maintenance code: FDR DOWNLOAD 700 - Flight Day Comply with FDR download per Form M-57 (FOQA information - soft time), part number: - , serial number: 10163, postion | Complied with FDR download per Form M-57 (FDR download 700). | 37061.6832 | 27134 | Maint | 3136 | SBP | 31 | 36
168587 | 10163 | CREW FORCE MEAS SYS | R AIL FDR CFS | 44137.0181 | 2020-11-02 | R AIL FDR FORCE SENSOR | Check Co-Pilot Aileron FDR Force Sensor for mechanical or wiring problems. If no problem found replace force sensor MT238. | NULL | CFSAR | R AIL FDR CFS | AIR,TAXI | 31 | 30 | FAILED/WIRING | Service |  | 408 | SWK | 2C10 | CRJ700 | 10163 | N751EV | 11/2/2020 | N | 21776061 | 0 | 0 | NULL | NULL | NULL | Comply with scheduled maintenance code: FDR DOWNLOAD 700 - Flight Day Comply with FDR download per Form M-57 (FOQA information - soft time), part number: - , serial number: 10163, postion | Complied with FDR download per Form M-57 (FDR download 700). | 37061.6832 | 27134 | Maint | 3136 | SBP | 31 | 36
170321 | 10163 | CREW FORCE MEAS SYS | R AIL FDR CFS | 44136.9132 | 2020-11-01 | R AIL FDR FORCE SENSOR | Check Co-Pilot Aileron FDR Force Sensor for mechanical or wiring problems. If no problem found replace force sensor MT238. | NULL | CFSAR | R AIL FDR CFS | AIR,TAXI | 31 | 30 | FAILED/WIRING | Service |  | 408 | SWK | 2C10 | CRJ700 | 10163 | N751EV | 11/2/2020 | N | 21776061 | 0 | 0 | NULL | NULL | NULL | Comply with scheduled maintenance code: FDR DOWNLOAD 700 - Flight Day Comply with FDR download per Form M-57 (FOQA information - soft time), part number: - , serial number: 10163, postion | Complied with FDR download per Form M-57 (FDR download 700). | 37061.6832 | 27134 | Maint | 3136 | SBP | 31 | 36
170997 | 10163 | CREW FORCE MEAS SYS | R AIL FDR CFS | 44136.8354 | 2020-11-01 | R AIL FDR FORCE SENSOR | Check Co-Pilot Aileron FDR Force Sensor for mechanical or wiring problems. If no problem found replace force sensor MT238. | NULL | CFSAR | R AIL FDR CFS | AIR,TAXI | 31 | 30 | FAILED/WIRING | Service |  | 408 | SWK | 2C10 | CRJ700 | 10163 | N751EV | 11/2/2020 | N | 21776061 | 0 | 0 | NULL | NULL | NULL | Comply with scheduled maintenance code: FDR DOWNLOAD 700 - Flight Day Comply with FDR download per Form M-57 (FOQA information - soft time), part number: - , serial number: 10163, postion | Complied with FDR download per Form M-57 (FDR download 700). | 37061.6832 | 27134 | Maint | 3136 | SBP | 31 | 36
172288 | 10163 | CREW FORCE MEAS SYS | R AIL FDR CFS | 44136.7361 | 2020-11-01 | R AIL FDR FORCE SENSOR | Check Co-Pilot Aileron FDR Force Sensor for mechanical or wiring problems. If no problem found replace force sensor MT238. | NULL | CFSAR | R AIL FDR CFS | AIR,TAXI | 31 | 30 | FAILED/WIRING | Service |  | 408 | SWK | 2C10 | CRJ700 | 10163 | N751EV | 11/2/2020 | N | 21776061 | 0 | 0 | NULL | NULL | NULL | Comply with scheduled maintenance code: FDR DOWNLOAD 700 - Flight Day Comply with FDR download per Form M-57 (FOQA information - soft time), part number: - , serial number: 10163, postion | Complied with FDR download per Form M-57 (FDR download 700). | 37061.6832 | 27134 | Maint | 3136 | SBP | 31 | 36
173201 | 10163 | CREW FORCE MEAS SYS | R AIL FDR CFS | 44136.7271 | 2020-11-01 | R AIL FDR FORCE SENSOR | Check Co-Pilot Aileron FDR Force Sensor for mechanical or wiring problems. If no problem found replace force sensor MT238. | NULL | CFSAR | R AIL FDR CFS | AIR,TAXI | 31 | 30 | FAILED/WIRING | Service |  | 408 | SWK | 2C10 | CRJ700 | 10163 | N751EV | 11/2/2020 | N | 21776061 | 0 | 0 | NULL | NULL | NULL | Comply with scheduled maintenance code: FDR DOWNLOAD 700 - Flight Day Comply with FDR download per Form M-57 (FOQA information - soft time), part number: - , serial number: 10163, postion | Complied with FDR download per Form M-57 (FDR download 700). | 37061.6832 | 27134 | Maint | 3136 | SBP | 31 | 36
7294 | 10163 | NAVIGATION LIGHTS | REAR PRIM NAV LT | 44156.7632 | 2020-11-21 | BULB FAILED/OPEN CIRCUIT | An open circuit has been detected. Either the Navigation light has failed or the wire is open. | NULL | PNLRR | REAR PRIM NAV LT | NEVER | 33 | 42 | FAILED/WIRING | Fault |  | 22892 | SWK | 2C10 | CRJ700 | 10163 | N751EV | 11/23/2020 | Y | 200704786 | 0 | 1 | NULL | NULL | NULL | D: LOGO LIGHT C.B. POPPED. PULLED AND COLLARED LOGO LIGHT CIRCUIT BREAKER CBP2-D11 PER BOMBARDIER RIL #7642 C: MEL 33-46-1 CAT: 'D' DUE 3/23/21 | Nov 24, 2020 Station: EUG--PULLED AND COLLARED LOGO LIGHT CIRCUIT BREAKER CBP2-D11 PER BOMBARDIER RIL #7642 AND DEFERRED PER CRJ700 MEL 33-46-1. Nov 24, 2020 Station: PHX--Removed and replaced logo light bulbs in reference to AMM 33-46-01. Ops check goo | 37172.4833 | 27206 | Maint | 3344 | EUG | 33 | 44
7317 | 10163 | NAVIGATION LIGHTS | REAR PRIM NAV LT | 44156.7597 | 2020-11-21 | BULB FAILED/OPEN CIRCUIT | An open circuit has been detected. Either the Navigation light has failed or the wire is open. | NULL | PNLRR | REAR PRIM NAV LT | NEVER | 33 | 42 | FAILED/WIRING | Fault |  | 22892 | SWK | 2C10 | CRJ700 | 10163 | N751EV | 11/23/2020 | Y | 200704786 | 0 | 1 | NULL | NULL | NULL | D: LOGO LIGHT C.B. POPPED. PULLED AND COLLARED LOGO LIGHT CIRCUIT BREAKER CBP2-D11 PER BOMBARDIER RIL #7642 C: MEL 33-46-1 CAT: 'D' DUE 3/23/21 | Nov 24, 2020 Station: EUG--PULLED AND COLLARED LOGO LIGHT CIRCUIT BREAKER CBP2-D11 PER BOMBARDIER RIL #7642 AND DEFERRED PER CRJ700 MEL 33-46-1. Nov 24, 2020 Station: PHX--Removed and replaced logo light bulbs in reference to AMM 33-46-01. Ops check goo | 37172.4833 | 27206 | Maint | 3344 | EUG | 33 | 44
10043 | 10163 | NAVIGATION LIGHTS | REAR PRIM NAV LT | 44156.7278 | 2020-11-21 | BULB FAILED/OPEN CIRCUIT | An open circuit has been detected. Either the Navigation light has failed or the wire is open. | NULL | PNLRR | REAR PRIM NAV LT | NEVER | 33 | 42 | FAILED/WIRING | Fault |  | 22892 | SWK | 2C10 | CRJ700 | 10163 | N751EV | 11/23/2020 | Y | 200704786 | 0 | 1 | NULL | NULL | NULL | D: LOGO LIGHT C.B. POPPED. PULLED AND COLLARED LOGO LIGHT CIRCUIT BREAKER CBP2-D11 PER BOMBARDIER RIL #7642 C: MEL 33-46-1 CAT: 'D' DUE 3/23/21 | Nov 24, 2020 Station: EUG--PULLED AND COLLARED LOGO LIGHT CIRCUIT BREAKER CBP2-D11 PER BOMBARDIER RIL #7642 AND DEFERRED PER CRJ700 MEL 33-46-1. Nov 24, 2020 Station: PHX--Removed and replaced logo light bulbs in reference to AMM 33-46-01. Ops check goo | 37172.4833 | 27206 | Maint | 3344 | EUG | 33 | 44
13543 | 10163 | NAVIGATION LIGHTS | REAR PRIM NAV LT | 44159.7521 | 2020-11-24 | BULB FAILED/OPEN CIRCUIT | An open circuit has been detected. Either the Navigation light has failed or the wire is open. | NULL | PNLRR | REAR PRIM NAV LT | NEVER | 33 | 42 | FAILED/WIRING | Fault |  | 22892 | SWK | 2C10 | CRJ700 | 10163 | N751EV | 11/23/2020 | Y | 200704786 | 0 | 1 | NULL | NULL | NULL | D: LOGO LIGHT C.B. POPPED. PULLED AND COLLARED LOGO LIGHT CIRCUIT BREAKER CBP2-D11 PER BOMBARDIER RIL #7642 C: MEL 33-46-1 CAT: 'D' DUE 3/23/21 | Nov 24, 2020 Station: EUG--PULLED AND COLLARED LOGO LIGHT CIRCUIT BREAKER CBP2-D11 PER BOMBARDIER RIL #7642 AND DEFERRED PER CRJ700 MEL 33-46-1. Nov 24, 2020 Station: PHX--Removed and replaced logo light bulbs in reference to AMM 33-46-01. Ops check goo | 37172.4833 | 27206 | Maint | 3344 | EUG | 33 | 44
13543 | 10163 | NAVIGATION LIGHTS | REAR PRIM NAV LT | 44159.7521 | 2020-11-24 | BULB FAILED/OPEN CIRCUIT | An open circuit has been detected. Either the Navigation light has failed or the wire is open. | NULL | PNLRR | REAR PRIM NAV LT | NEVER | 33 | 42 | FAILED/WIRING | Fault |  | 22909 | SWK | 2C10 | CRJ700 | 10163 | N751EV | 11/24/2020 | Y | 200704883 | 0 | 0 | NULL | NULL | NULL | D: LH wing landing light inop C: MEL 33-41-1C CAT: C DUE 12/04/20 LH wing landing light inop | Nov 24, 2020 Station: PHX--Deferred LH wing landing light IAW CRJ 700 MEL 33-41-1C. Placard installed, authorized by MXC, No MX action required, A/C ok for service. Nov 24, 2020 Station: PHX--Removed and replaced LH wing landing light bulb IAW CRJ 700 | 37175.3166 | 27209 | Maint | 3341 | PHX | 33 | 41
14902 | 10163 | NAVIGATION LIGHTS | REAR PRIM NAV LT | 44159.7431 | 2020-11-24 | BULB FAILED/OPEN CIRCUIT | An open circuit has been detected. Either the Navigation light has failed or the wire is open. | NULL | PNLRR | REAR PRIM NAV LT | NEVER | 33 | 42 | FAILED/WIRING | Fault |  | 22892 | SWK | 2C10 | CRJ700 | 10163 | N751EV | 11/23/2020 | Y | 200704786 | 0 | 1 | NULL | NULL | NULL | D: LOGO LIGHT C.B. POPPED. PULLED AND COLLARED LOGO LIGHT CIRCUIT BREAKER CBP2-D11 PER BOMBARDIER RIL #7642 C: MEL 33-46-1 CAT: 'D' DUE 3/23/21 | Nov 24, 2020 Station: EUG--PULLED AND COLLARED LOGO LIGHT CIRCUIT BREAKER CBP2-D11 PER BOMBARDIER RIL #7642 AND DEFERRED PER CRJ700 MEL 33-46-1. Nov 24, 2020 Station: PHX--Removed and replaced logo light bulbs in reference to AMM 33-46-01. Ops check goo | 37172.4833 | 27206 | Maint | 3344 | EUG | 33 | 44
14902 | 10163 | NAVIGATION LIGHTS | REAR PRIM NAV LT | 44159.7431 | 2020-11-24 | BULB FAILED/OPEN CIRCUIT | An open circuit has been detected. Either the Navigation light has failed or the wire is open. | NULL | PNLRR | REAR PRIM NAV LT | NEVER | 33 | 42 | FAILED/WIRING | Fault |  | 22909 | SWK | 2C10 | CRJ700 | 10163 | N751EV | 11/24/2020 | Y | 200704883 | 0 | 0 | NULL | NULL | NULL | D: LH wing landing light inop C: MEL 33-41-1C CAT: C DUE 12/04/20 LH wing landing light inop | Nov 24, 2020 Station: PHX--Deferred LH wing landing light IAW CRJ 700 MEL 33-41-1C. Placard installed, authorized by MXC, No MX action required, A/C ok for service. Nov 24, 2020 Station: PHX--Removed and replaced LH wing landing light bulb IAW CRJ 700 | 37175.3166 | 27209 | Maint | 3341 | PHX | 33 | 41
15718 | 10163 | NAVIGATION LIGHTS | REAR PRIM NAV LT | 44156.6125 | 2020-11-21 | BULB FAILED/OPEN CIRCUIT | An open circuit has been detected. Either the Navigation light has failed or the wire is open. | NULL | PNLRR | REAR PRIM NAV LT | NEVER | 33 | 42 | FAILED/WIRING | Fault |  | 22892 | SWK | 2C10 | CRJ700 | 10163 | N751EV | 11/23/2020 | Y | 200704786 | 0 | 1 | NULL | NULL | NULL | D: LOGO LIGHT C.B. POPPED. PULLED AND COLLARED LOGO LIGHT CIRCUIT BREAKER CBP2-D11 PER BOMBARDIER RIL #7642 C: MEL 33-46-1 CAT: 'D' DUE 3/23/21 | Nov 24, 2020 Station: EUG--PULLED AND COLLARED LOGO LIGHT CIRCUIT BREAKER CBP2-D11 PER BOMBARDIER RIL #7642 AND DEFERRED PER CRJ700 MEL 33-46-1. Nov 24, 2020 Station: PHX--Removed and replaced logo light bulbs in reference to AMM 33-46-01. Ops check goo | 37172.4833 | 27206 | Maint | 3344 | EUG | 33 | 44
17751 | 10163 | NAVIGATION LIGHTS | REAR PRIM NAV LT | 44159.7111 | 2020-11-24 | BULB FAILED/OPEN CIRCUIT | An open circuit has been detected. Either the Navigation light has failed or the wire is open. | NULL | PNLRR | REAR PRIM NAV LT | NEVER | 33 | 42 | FAILED/WIRING | Fault |  | 22892 | SWK | 2C10 | CRJ700 | 10163 | N751EV | 11/23/2020 | Y | 200704786 | 0 | 1 | NULL | NULL | NULL | D: LOGO LIGHT C.B. POPPED. PULLED AND COLLARED LOGO LIGHT CIRCUIT BREAKER CBP2-D11 PER BOMBARDIER RIL #7642 C: MEL 33-46-1 CAT: 'D' DUE 3/23/21 | Nov 24, 2020 Station: EUG--PULLED AND COLLARED LOGO LIGHT CIRCUIT BREAKER CBP2-D11 PER BOMBARDIER RIL #7642 AND DEFERRED PER CRJ700 MEL 33-46-1. Nov 24, 2020 Station: PHX--Removed and replaced logo light bulbs in reference to AMM 33-46-01. Ops check goo | 37172.4833 | 27206 | Maint | 3344 | EUG | 33 | 44
17751 | 10163 | NAVIGATION LIGHTS | REAR PRIM NAV LT | 44159.7111 | 2020-11-24 | BULB FAILED/OPEN CIRCUIT | An open circuit has been detected. Either the Navigation light has failed or the wire is open. | NULL | PNLRR | REAR PRIM NAV LT | NEVER | 33 | 42 | FAILED/WIRING | Fault |  | 22909 | SWK | 2C10 | CRJ700 | 10163 | N751EV | 11/24/2020 | Y | 200704883 | 0 | 0 | NULL | NULL | NULL | D: LH wing landing light inop C: MEL 33-41-1C CAT: C DUE 12/04/20 LH wing landing light inop | Nov 24, 2020 Station: PHX--Deferred LH wing landing light IAW CRJ 700 MEL 33-41-1C. Placard installed, authorized by MXC, No MX action required, A/C ok for service. Nov 24, 2020 Station: PHX--Removed and replaced LH wing landing light bulb IAW CRJ 700 | 37175.3166 | 27209 | Maint | 3341 | PHX | 33 | 41
26077 | 10163 | NAVIGATION LIGHTS | REAR PRIM NAV LT | 44156.1708 | 2020-11-21 | BULB FAILED/OPEN CIRCUIT | An open circuit has been detected. Either the Navigation light has failed or the wire is open. | NULL | PNLRR | REAR PRIM NAV LT | NEVER | 33 | 42 | FAILED/WIRING | Fault |  | 22892 | SWK | 2C10 | CRJ700 | 10163 | N751EV | 11/23/2020 | Y | 200704786 | 0 | 1 | NULL | NULL | NULL | D: LOGO LIGHT C.B. POPPED. PULLED AND COLLARED LOGO LIGHT CIRCUIT BREAKER CBP2-D11 PER BOMBARDIER RIL #7642 C: MEL 33-46-1 CAT: 'D' DUE 3/23/21 | Nov 24, 2020 Station: EUG--PULLED AND COLLARED LOGO LIGHT CIRCUIT BREAKER CBP2-D11 PER BOMBARDIER RIL #7642 AND DEFERRED PER CRJ700 MEL 33-46-1. Nov 24, 2020 Station: PHX--Removed and replaced logo light bulbs in reference to AMM 33-46-01. Ops check goo | 37172.4833 | 27206 | Maint | 3344 | EUG | 33 | 44
26648 | 10163 | NAVIGATION LIGHTS | REAR PRIM NAV LT | 44156.1528 | 2020-11-21 | BULB FAILED/OPEN CIRCUIT | An open circuit has been detected. Either the Navigation light has failed or the wire is open. | NULL | PNLRR | REAR PRIM NAV LT | NEVER | 33 | 42 | FAILED/WIRING | Fault |  | 22892 | SWK | 2C10 | CRJ700 | 10163 | N751EV | 11/23/2020 | Y | 200704786 | 0 | 1 | NULL | NULL | NULL | D: LOGO LIGHT C.B. POPPED. PULLED AND COLLARED LOGO LIGHT CIRCUIT BREAKER CBP2-D11 PER BOMBARDIER RIL #7642 C: MEL 33-46-1 CAT: 'D' DUE 3/23/21 | Nov 24, 2020 Station: EUG--PULLED AND COLLARED LOGO LIGHT CIRCUIT BREAKER CBP2-D11 PER BOMBARDIER RIL #7642 AND DEFERRED PER CRJ700 MEL 33-46-1. Nov 24, 2020 Station: PHX--Removed and replaced logo light bulbs in reference to AMM 33-46-01. Ops check goo | 37172.4833 | 27206 | Maint | 3344 | EUG | 33 | 44
29815 | 10163 | NAVIGATION LIGHTS | REAR PRIM NAV LT | 44159.2278 | 2020-11-24 | BULB FAILED/OPEN CIRCUIT | An open circuit has been detected. Either the Navigation light has failed or the wire is open. | NULL | PNLRR | REAR PRIM NAV LT | NEVER | 33 | 42 | FAILED/WIRING | Fault |  | 22892 | SWK | 2C10 | CRJ700 | 10163 | N751EV | 11/23/2020 | Y | 200704786 | 0 | 1 | NULL | NULL | NULL | D: LOGO LIGHT C.B. POPPED. PULLED AND COLLARED LOGO LIGHT CIRCUIT BREAKER CBP2-D11 PER BOMBARDIER RIL #7642 C: MEL 33-46-1 CAT: 'D' DUE 3/23/21 | Nov 24, 2020 Station: EUG--PULLED AND COLLARED LOGO LIGHT CIRCUIT BREAKER CBP2-D11 PER BOMBARDIER RIL #7642 AND DEFERRED PER CRJ700 MEL 33-46-1. Nov 24, 2020 Station: PHX--Removed and replaced logo light bulbs in reference to AMM 33-46-01. Ops check goo | 37172.4833 | 27206 | Maint | 3344 | EUG | 33 | 44
29815 | 10163 | NAVIGATION LIGHTS | REAR PRIM NAV LT | 44159.2278 | 2020-11-24 | BULB FAILED/OPEN CIRCUIT | An open circuit has been detected. Either the Navigation light has failed or the wire is open. | NULL | PNLRR | REAR PRIM NAV LT | NEVER | 33 | 42 | FAILED/WIRING | Fault |  | 22909 | SWK | 2C10 | CRJ700 | 10163 | N751EV | 11/24/2020 | Y | 200704883 | 0 | 0 | NULL | NULL | NULL | D: LH wing landing light inop C: MEL 33-41-1C CAT: C DUE 12/04/20 LH wing landing light inop | Nov 24, 2020 Station: PHX--Deferred LH wing landing light IAW CRJ 700 MEL 33-41-1C. Placard installed, authorized by MXC, No MX action required, A/C ok for service. Nov 24, 2020 Station: PHX--Removed and replaced LH wing landing light bulb IAW CRJ 700 | 37175.3166 | 27209 | Maint | 3341 | PHX | 33 | 41
30486 | 10163 | NAVIGATION LIGHTS | REAR PRIM NAV LT | 44156.0917 | 2020-11-21 | BULB FAILED/OPEN CIRCUIT | An open circuit has been detected. Either the Navigation light has failed or the wire is open. | NULL | PNLRR | REAR PRIM NAV LT | NEVER | 33 | 42 | FAILED/WIRING | Fault |  | 22892 | SWK | 2C10 | CRJ700 | 10163 | N751EV | 11/23/2020 | Y | 200704786 | 0 | 1 | NULL | NULL | NULL | D: LOGO LIGHT C.B. POPPED. PULLED AND COLLARED LOGO LIGHT CIRCUIT BREAKER CBP2-D11 PER BOMBARDIER RIL #7642 C: MEL 33-46-1 CAT: 'D' DUE 3/23/21 | Nov 24, 2020 Station: EUG--PULLED AND COLLARED LOGO LIGHT CIRCUIT BREAKER CBP2-D11 PER BOMBARDIER RIL #7642 AND DEFERRED PER CRJ700 MEL 33-46-1. Nov 24, 2020 Station: PHX--Removed and replaced logo light bulbs in reference to AMM 33-46-01. Ops check goo | 37172.4833 | 27206 | Maint | 3344 | EUG | 33 | 44
30695 | 10163 | NAVIGATION LIGHTS | REAR PRIM NAV LT | 44159.175 | 2020-11-24 | BULB FAILED/OPEN CIRCUIT | An open circuit has been detected. Either the Navigation light has failed or the wire is open. | NULL | PNLRR | REAR PRIM NAV LT | NEVER | 33 | 42 | FAILED/WIRING | Fault |  | 22892 | SWK | 2C10 | CRJ700 | 10163 | N751EV | 11/23/2020 | Y | 200704786 | 0 | 1 | NULL | NULL | NULL | D: LOGO LIGHT C.B. POPPED. PULLED AND COLLARED LOGO LIGHT CIRCUIT BREAKER CBP2-D11 PER BOMBARDIER RIL #7642 C: MEL 33-46-1 CAT: 'D' DUE 3/23/21 | Nov 24, 2020 Station: EUG--PULLED AND COLLARED LOGO LIGHT CIRCUIT BREAKER CBP2-D11 PER BOMBARDIER RIL #7642 AND DEFERRED PER CRJ700 MEL 33-46-1. Nov 24, 2020 Station: PHX--Removed and replaced logo light bulbs in reference to AMM 33-46-01. Ops check goo | 37172.4833 | 27206 | Maint | 3344 | EUG | 33 | 44
30695 | 10163 | NAVIGATION LIGHTS | REAR PRIM NAV LT | 44159.175 | 2020-11-24 | BULB FAILED/OPEN CIRCUIT | An open circuit has been detected. Either the Navigation light has failed or the wire is open. | NULL | PNLRR | REAR PRIM NAV LT | NEVER | 33 | 42 | FAILED/WIRING | Fault |  | 22909 | SWK | 2C10 | CRJ700 | 10163 | N751EV | 11/24/2020 | Y | 200704883 | 0 | 0 | NULL | NULL | NULL | D: LH wing landing light inop C: MEL 33-41-1C CAT: C DUE 12/04/20 LH wing landing light inop | Nov 24, 2020 Station: PHX--Deferred LH wing landing light IAW CRJ 700 MEL 33-41-1C. Placard installed, authorized by MXC, No MX action required, A/C ok for service. Nov 24, 2020 Station: PHX--Removed and replaced LH wing landing light bulb IAW CRJ 700 | 37175.3166 | 27209 | Maint | 3341 | PHX | 33 | 41
30928 | 10163 | NAVIGATION LIGHTS | REAR PRIM NAV LT | 44159.2069 | 2020-11-24 | BULB FAILED/OPEN CIRCUIT | An open circuit has been detected. Either the Navigation light has failed or the wire is open. | NULL | PNLRR | REAR PRIM NAV LT | NEVER | 33 | 42 | FAILED/WIRING | Fault |  | 22892 | SWK | 2C10 | CRJ700 | 10163 | N751EV | 11/23/2020 | Y | 200704786 | 0 | 1 | NULL | NULL | NULL | D: LOGO LIGHT C.B. POPPED. PULLED AND COLLARED LOGO LIGHT CIRCUIT BREAKER CBP2-D11 PER BOMBARDIER RIL #7642 C: MEL 33-46-1 CAT: 'D' DUE 3/23/21 | Nov 24, 2020 Station: EUG--PULLED AND COLLARED LOGO LIGHT CIRCUIT BREAKER CBP2-D11 PER BOMBARDIER RIL #7642 AND DEFERRED PER CRJ700 MEL 33-46-1. Nov 24, 2020 Station: PHX--Removed and replaced logo light bulbs in reference to AMM 33-46-01. Ops check goo | 37172.4833 | 27206 | Maint | 3344 | EUG | 33 | 44
30928 | 10163 | NAVIGATION LIGHTS | REAR PRIM NAV LT | 44159.2069 | 2020-11-24 | BULB FAILED/OPEN CIRCUIT | An open circuit has been detected. Either the Navigation light has failed or the wire is open. | NULL | PNLRR | REAR PRIM NAV LT | NEVER | 33 | 42 | FAILED/WIRING | Fault |  | 22909 | SWK | 2C10 | CRJ700 | 10163 | N751EV | 11/24/2020 | Y | 200704883 | 0 | 0 | NULL | NULL | NULL | D: LH wing landing light inop C: MEL 33-41-1C CAT: C DUE 12/04/20 LH wing landing light inop | Nov 24, 2020 Station: PHX--Deferred LH wing landing light IAW CRJ 700 MEL 33-41-1C. Placard installed, authorized by MXC, No MX action required, A/C ok for service. Nov 24, 2020 Station: PHX--Removed and replaced LH wing landing light bulb IAW CRJ 700 | 37175.3166 | 27209 | Maint | 3341 | PHX | 33 | 41
31269 | 10163 | NAVIGATION LIGHTS | REAR PRIM NAV LT | 44156.0833 | 2020-11-21 | BULB FAILED/OPEN CIRCUIT | An open circuit has been detected. Either the Navigation light has failed or the wire is open. | NULL | PNLRR | REAR PRIM NAV LT | NEVER | 33 | 42 | FAILED/WIRING | Fault |  | 22892 | SWK | 2C10 | CRJ700 | 10163 | N751EV | 11/23/2020 | Y | 200704786 | 0 | 1 | NULL | NULL | NULL | D: LOGO LIGHT C.B. POPPED. PULLED AND COLLARED LOGO LIGHT CIRCUIT BREAKER CBP2-D11 PER BOMBARDIER RIL #7642 C: MEL 33-46-1 CAT: 'D' DUE 3/23/21 | Nov 24, 2020 Station: EUG--PULLED AND COLLARED LOGO LIGHT CIRCUIT BREAKER CBP2-D11 PER BOMBARDIER RIL #7642 AND DEFERRED PER CRJ700 MEL 33-46-1. Nov 24, 2020 Station: PHX--Removed and replaced logo light bulbs in reference to AMM 33-46-01. Ops check goo | 37172.4833 | 27206 | Maint | 3344 | EUG | 33 | 44
32464 | 10163 | NAVIGATION LIGHTS | REAR PRIM NAV LT | 44156.0597 | 2020-11-21 | BULB FAILED/OPEN CIRCUIT | An open circuit has been detected. Either the Navigation light has failed or the wire is open. | NULL | PNLRR | REAR PRIM NAV LT | NEVER | 33 | 42 | FAILED/WIRING | Fault |  | 22892 | SWK | 2C10 | CRJ700 | 10163 | N751EV | 11/23/2020 | Y | 200704786 | 0 | 1 | NULL | NULL | NULL | D: LOGO LIGHT C.B. POPPED. PULLED AND COLLARED LOGO LIGHT CIRCUIT BREAKER CBP2-D11 PER BOMBARDIER RIL #7642 C: MEL 33-46-1 CAT: 'D' DUE 3/23/21 | Nov 24, 2020 Station: EUG--PULLED AND COLLARED LOGO LIGHT CIRCUIT BREAKER CBP2-D11 PER BOMBARDIER RIL #7642 AND DEFERRED PER CRJ700 MEL 33-46-1. Nov 24, 2020 Station: PHX--Removed and replaced logo light bulbs in reference to AMM 33-46-01. Ops check goo | 37172.4833 | 27206 | Maint | 3344 | EUG | 33 | 44
34426 | 10163 | NAVIGATION LIGHTS | REAR PRIM NAV LT | 44159.0819 | 2020-11-24 | BULB FAILED/OPEN CIRCUIT | An open circuit has been detected. Either the Navigation light has failed or the wire is open. | NULL | PNLRR | REAR PRIM NAV LT | NEVER | 33 | 42 | FAILED/WIRING | Fault |  | 22892 | SWK | 2C10 | CRJ700 | 10163 | N751EV | 11/23/2020 | Y | 200704786 | 0 | 1 | NULL | NULL | NULL | D: LOGO LIGHT C.B. POPPED. PULLED AND COLLARED LOGO LIGHT CIRCUIT BREAKER CBP2-D11 PER BOMBARDIER RIL #7642 C: MEL 33-46-1 CAT: 'D' DUE 3/23/21 | Nov 24, 2020 Station: EUG--PULLED AND COLLARED LOGO LIGHT CIRCUIT BREAKER CBP2-D11 PER BOMBARDIER RIL #7642 AND DEFERRED PER CRJ700 MEL 33-46-1. Nov 24, 2020 Station: PHX--Removed and replaced logo light bulbs in reference to AMM 33-46-01. Ops check goo | 37172.4833 | 27206 | Maint | 3344 | EUG | 33 | 44
34426 | 10163 | NAVIGATION LIGHTS | REAR PRIM NAV LT | 44159.0819 | 2020-11-24 | BULB FAILED/OPEN CIRCUIT | An open circuit has been detected. Either the Navigation light has failed or the wire is open. | NULL | PNLRR | REAR PRIM NAV LT | NEVER | 33 | 42 | FAILED/WIRING | Fault |  | 22909 | SWK | 2C10 | CRJ700 | 10163 | N751EV | 11/24/2020 | Y | 200704883 | 0 | 0 | NULL | NULL | NULL | D: LH wing landing light inop C: MEL 33-41-1C CAT: C DUE 12/04/20 LH wing landing light inop | Nov 24, 2020 Station: PHX--Deferred LH wing landing light IAW CRJ 700 MEL 33-41-1C. Placard installed, authorized by MXC, No MX action required, A/C ok for service. Nov 24, 2020 Station: PHX--Removed and replaced LH wing landing light bulb IAW CRJ 700 | 37175.3166 | 27209 | Maint | 3341 | PHX | 33 | 41
34559 | 10163 | NAVIGATION LIGHTS | REAR PRIM NAV LT | 44159.0764 | 2020-11-24 | BULB FAILED/OPEN CIRCUIT | An open circuit has been detected. Either the Navigation light has failed or the wire is open. | NULL | PNLRR | REAR PRIM NAV LT | NEVER | 33 | 42 | FAILED/WIRING | Fault |  | 22892 | SWK | 2C10 | CRJ700 | 10163 | N751EV | 11/23/2020 | Y | 200704786 | 0 | 1 | NULL | NULL | NULL | D: LOGO LIGHT C.B. POPPED. PULLED AND COLLARED LOGO LIGHT CIRCUIT BREAKER CBP2-D11 PER BOMBARDIER RIL #7642 C: MEL 33-46-1 CAT: 'D' DUE 3/23/21 | Nov 24, 2020 Station: EUG--PULLED AND COLLARED LOGO LIGHT CIRCUIT BREAKER CBP2-D11 PER BOMBARDIER RIL #7642 AND DEFERRED PER CRJ700 MEL 33-46-1. Nov 24, 2020 Station: PHX--Removed and replaced logo light bulbs in reference to AMM 33-46-01. Ops check goo | 37172.4833 | 27206 | Maint | 3344 | EUG | 33 | 44
34559 | 10163 | NAVIGATION LIGHTS | REAR PRIM NAV LT | 44159.0764 | 2020-11-24 | BULB FAILED/OPEN CIRCUIT | An open circuit has been detected. Either the Navigation light has failed or the wire is open. | NULL | PNLRR | REAR PRIM NAV LT | NEVER | 33 | 42 | FAILED/WIRING | Fault |  | 22909 | SWK | 2C10 | CRJ700 | 10163 | N751EV | 11/24/2020 | Y | 200704883 | 0 | 0 | NULL | NULL | NULL | D: LH wing landing light inop C: MEL 33-41-1C CAT: C DUE 12/04/20 LH wing landing light inop | Nov 24, 2020 Station: PHX--Deferred LH wing landing light IAW CRJ 700 MEL 33-41-1C. Placard installed, authorized by MXC, No MX action required, A/C ok for service. Nov 24, 2020 Station: PHX--Removed and replaced LH wing landing light bulb IAW CRJ 700 | 37175.3166 | 27209 | Maint | 3341 | PHX | 33 | 41
36549 | 10163 | NAVIGATION LIGHTS | REAR PRIM NAV LT | 44159.05 | 2020-11-24 | BULB FAILED/OPEN CIRCUIT | An open circuit has been detected. Either the Navigation light has failed or the wire is open. | NULL | PNLRR | REAR PRIM NAV LT | NEVER | 33 | 42 | FAILED/WIRING | Fault |  | 22892 | SWK | 2C10 | CRJ700 | 10163 | N751EV | 11/23/2020 | Y | 200704786 | 0 | 1 | NULL | NULL | NULL | D: LOGO LIGHT C.B. POPPED. PULLED AND COLLARED LOGO LIGHT CIRCUIT BREAKER CBP2-D11 PER BOMBARDIER RIL #7642 C: MEL 33-46-1 CAT: 'D' DUE 3/23/21 | Nov 24, 2020 Station: EUG--PULLED AND COLLARED LOGO LIGHT CIRCUIT BREAKER CBP2-D11 PER BOMBARDIER RIL #7642 AND DEFERRED PER CRJ700 MEL 33-46-1. Nov 24, 2020 Station: PHX--Removed and replaced logo light bulbs in reference to AMM 33-46-01. Ops check goo | 37172.4833 | 27206 | Maint | 3344 | EUG | 33 | 44
36549 | 10163 | NAVIGATION LIGHTS | REAR PRIM NAV LT | 44159.05 | 2020-11-24 | BULB FAILED/OPEN CIRCUIT | An open circuit has been detected. Either the Navigation light has failed or the wire is open. | NULL | PNLRR | REAR PRIM NAV LT | NEVER | 33 | 42 | FAILED/WIRING | Fault |  | 22909 | SWK | 2C10 | CRJ700 | 10163 | N751EV | 11/24/2020 | Y | 200704883 | 0 | 0 | NULL | NULL | NULL | D: LH wing landing light inop C: MEL 33-41-1C CAT: C DUE 12/04/20 LH wing landing light inop | Nov 24, 2020 Station: PHX--Deferred LH wing landing light IAW CRJ 700 MEL 33-41-1C. Placard installed, authorized by MXC, No MX action required, A/C ok for service. Nov 24, 2020 Station: PHX--Removed and replaced LH wing landing light bulb IAW CRJ 700 | 37175.3166 | 27209 | Maint | 3341 | PHX | 33 | 41
46232 | 10163 | NAVIGATION LIGHTS | REAR PRIM NAV LT | 44158.6438 | 2020-11-23 | BULB FAILED/OPEN CIRCUIT | An open circuit has been detected. Either the Navigation light has failed or the wire is open. | NULL | PNLRR | REAR PRIM NAV LT | NEVER | 33 | 42 | FAILED/WIRING | Fault |  | 22892 | SWK | 2C10 | CRJ700 | 10163 | N751EV | 11/23/2020 | Y | 200704786 | 0 | 1 | NULL | NULL | NULL | D: LOGO LIGHT C.B. POPPED. PULLED AND COLLARED LOGO LIGHT CIRCUIT BREAKER CBP2-D11 PER BOMBARDIER RIL #7642 C: MEL 33-46-1 CAT: 'D' DUE 3/23/21 | Nov 24, 2020 Station: EUG--PULLED AND COLLARED LOGO LIGHT CIRCUIT BREAKER CBP2-D11 PER BOMBARDIER RIL #7642 AND DEFERRED PER CRJ700 MEL 33-46-1. Nov 24, 2020 Station: PHX--Removed and replaced logo light bulbs in reference to AMM 33-46-01. Ops check goo | 37172.4833 | 27206 | Maint | 3344 | EUG | 33 | 44
46232 | 10163 | NAVIGATION LIGHTS | REAR PRIM NAV LT | 44158.6438 | 2020-11-23 | BULB FAILED/OPEN CIRCUIT | An open circuit has been detected. Either the Navigation light has failed or the wire is open. | NULL | PNLRR | REAR PRIM NAV LT | NEVER | 33 | 42 | FAILED/WIRING | Fault |  | 22909 | SWK | 2C10 | CRJ700 | 10163 | N751EV | 11/24/2020 | Y | 200704883 | 0 | 0 | NULL | NULL | NULL | D: LH wing landing light inop C: MEL 33-41-1C CAT: C DUE 12/04/20 LH wing landing light inop | Nov 24, 2020 Station: PHX--Deferred LH wing landing light IAW CRJ 700 MEL 33-41-1C. Placard installed, authorized by MXC, No MX action required, A/C ok for service. Nov 24, 2020 Station: PHX--Removed and replaced LH wing landing light bulb IAW CRJ 700 | 37175.3166 | 27209 | Maint | 3341 | PHX | 33 | 41
51713 | 10163 | NAVIGATION LIGHTS | REAR PRIM NAV LT | 44158.7451 | 2020-11-23 | BULB FAILED/OPEN CIRCUIT | An open circuit has been detected. Either the Navigation light has failed or the wire is open. | NULL | PNLRR | REAR PRIM NAV LT | NEVER | 33 | 42 | FAILED/WIRING | Fault |  | 22892 | SWK | 2C10 | CRJ700 | 10163 | N751EV | 11/23/2020 | Y | 200704786 | 0 | 1 | NULL | NULL | NULL | D: LOGO LIGHT C.B. POPPED. PULLED AND COLLARED LOGO LIGHT CIRCUIT BREAKER CBP2-D11 PER BOMBARDIER RIL #7642 C: MEL 33-46-1 CAT: 'D' DUE 3/23/21 | Nov 24, 2020 Station: EUG--PULLED AND COLLARED LOGO LIGHT CIRCUIT BREAKER CBP2-D11 PER BOMBARDIER RIL #7642 AND DEFERRED PER CRJ700 MEL 33-46-1. Nov 24, 2020 Station: PHX--Removed and replaced logo light bulbs in reference to AMM 33-46-01. Ops check goo | 37172.4833 | 27206 | Maint | 3344 | EUG | 33 | 44
51713 | 10163 | NAVIGATION LIGHTS | REAR PRIM NAV LT | 44158.7451 | 2020-11-23 | BULB FAILED/OPEN CIRCUIT | An open circuit has been detected. Either the Navigation light has failed or the wire is open. | NULL | PNLRR | REAR PRIM NAV LT | NEVER | 33 | 42 | FAILED/WIRING | Fault |  | 22909 | SWK | 2C10 | CRJ700 | 10163 | N751EV | 11/24/2020 | Y | 200704883 | 0 | 0 | NULL | NULL | NULL | D: LH wing landing light inop C: MEL 33-41-1C CAT: C DUE 12/04/20 LH wing landing light inop | Nov 24, 2020 Station: PHX--Deferred LH wing landing light IAW CRJ 700 MEL 33-41-1C. Placard installed, authorized by MXC, No MX action required, A/C ok for service. Nov 24, 2020 Station: PHX--Removed and replaced LH wing landing light bulb IAW CRJ 700 | 37175.3166 | 27209 | Maint | 3341 | PHX | 33 | 41
52209 | 10163 | NAVIGATION LIGHTS | REAR PRIM NAV LT | 44158.7181 | 2020-11-23 | BULB FAILED/OPEN CIRCUIT | An open circuit has been detected. Either the Navigation light has failed or the wire is open. | NULL | PNLRR | REAR PRIM NAV LT | NEVER | 33 | 42 | FAILED/WIRING | Fault |  | 22892 | SWK | 2C10 | CRJ700 | 10163 | N751EV | 11/23/2020 | Y | 200704786 | 0 | 1 | NULL | NULL | NULL | D: LOGO LIGHT C.B. POPPED. PULLED AND COLLARED LOGO LIGHT CIRCUIT BREAKER CBP2-D11 PER BOMBARDIER RIL #7642 C: MEL 33-46-1 CAT: 'D' DUE 3/23/21 | Nov 24, 2020 Station: EUG--PULLED AND COLLARED LOGO LIGHT CIRCUIT BREAKER CBP2-D11 PER BOMBARDIER RIL #7642 AND DEFERRED PER CRJ700 MEL 33-46-1. Nov 24, 2020 Station: PHX--Removed and replaced logo light bulbs in reference to AMM 33-46-01. Ops check goo | 37172.4833 | 27206 | Maint | 3344 | EUG | 33 | 44
52209 | 10163 | NAVIGATION LIGHTS | REAR PRIM NAV LT | 44158.7181 | 2020-11-23 | BULB FAILED/OPEN CIRCUIT | An open circuit has been detected. Either the Navigation light has failed or the wire is open. | NULL | PNLRR | REAR PRIM NAV LT | NEVER | 33 | 42 | FAILED/WIRING | Fault |  | 22909 | SWK | 2C10 | CRJ700 | 10163 | N751EV | 11/24/2020 | Y | 200704883 | 0 | 0 | NULL | NULL | NULL | D: LH wing landing light inop C: MEL 33-41-1C CAT: C DUE 12/04/20 LH wing landing light inop | Nov 24, 2020 Station: PHX--Deferred LH wing landing light IAW CRJ 700 MEL 33-41-1C. Placard installed, authorized by MXC, No MX action required, A/C ok for service. Nov 24, 2020 Station: PHX--Removed and replaced LH wing landing light bulb IAW CRJ 700 | 37175.3166 | 27209 | Maint | 3341 | PHX | 33 | 41
55250 | 10163 | NAVIGATION LIGHTS | REAR PRIM NAV LT | 44158.2194 | 2020-11-23 | BULB FAILED/OPEN CIRCUIT | An open circuit has been detected. Either the Navigation light has failed or the wire is open. | NULL | PNLRR | REAR PRIM NAV LT | NEVER | 33 | 42 | FAILED/WIRING | Fault |  | 22892 | SWK | 2C10 | CRJ700 | 10163 | N751EV | 11/23/2020 | Y | 200704786 | 0 | 1 | NULL | NULL | NULL | D: LOGO LIGHT C.B. POPPED. PULLED AND COLLARED LOGO LIGHT CIRCUIT BREAKER CBP2-D11 PER BOMBARDIER RIL #7642 C: MEL 33-46-1 CAT: 'D' DUE 3/23/21 | Nov 24, 2020 Station: EUG--PULLED AND COLLARED LOGO LIGHT CIRCUIT BREAKER CBP2-D11 PER BOMBARDIER RIL #7642 AND DEFERRED PER CRJ700 MEL 33-46-1. Nov 24, 2020 Station: PHX--Removed and replaced logo light bulbs in reference to AMM 33-46-01. Ops check goo | 37172.4833 | 27206 | Maint | 3344 | EUG | 33 | 44
55250 | 10163 | NAVIGATION LIGHTS | REAR PRIM NAV LT | 44158.2194 | 2020-11-23 | BULB FAILED/OPEN CIRCUIT | An open circuit has been detected. Either the Navigation light has failed or the wire is open. | NULL | PNLRR | REAR PRIM NAV LT | NEVER | 33 | 42 | FAILED/WIRING | Fault |  | 22909 | SWK | 2C10 | CRJ700 | 10163 | N751EV | 11/24/2020 | Y | 200704883 | 0 | 0 | NULL | NULL | NULL | D: LH wing landing light inop C: MEL 33-41-1C CAT: C DUE 12/04/20 LH wing landing light inop | Nov 24, 2020 Station: PHX--Deferred LH wing landing light IAW CRJ 700 MEL 33-41-1C. Placard installed, authorized by MXC, No MX action required, A/C ok for service. Nov 24, 2020 Station: PHX--Removed and replaced LH wing landing light bulb IAW CRJ 700 | 37175.3166 | 27209 | Maint | 3341 | PHX | 33 | 41
55765 | 10163 | NAVIGATION LIGHTS | REAR PRIM NAV LT | 44158.6181 | 2020-11-23 | BULB FAILED/OPEN CIRCUIT | An open circuit has been detected. Either the Navigation light has failed or the wire is open. | NULL | PNLRR | REAR PRIM NAV LT | NEVER | 33 | 42 | FAILED/WIRING | Fault |  | 22892 | SWK | 2C10 | CRJ700 | 10163 | N751EV | 11/23/2020 | Y | 200704786 | 0 | 1 | NULL | NULL | NULL | D: LOGO LIGHT C.B. POPPED. PULLED AND COLLARED LOGO LIGHT CIRCUIT BREAKER CBP2-D11 PER BOMBARDIER RIL #7642 C: MEL 33-46-1 CAT: 'D' DUE 3/23/21 | Nov 24, 2020 Station: EUG--PULLED AND COLLARED LOGO LIGHT CIRCUIT BREAKER CBP2-D11 PER BOMBARDIER RIL #7642 AND DEFERRED PER CRJ700 MEL 33-46-1. Nov 24, 2020 Station: PHX--Removed and replaced logo light bulbs in reference to AMM 33-46-01. Ops check goo | 37172.4833 | 27206 | Maint | 3344 | EUG | 33 | 44
55765 | 10163 | NAVIGATION LIGHTS | REAR PRIM NAV LT | 44158.6181 | 2020-11-23 | BULB FAILED/OPEN CIRCUIT | An open circuit has been detected. Either the Navigation light has failed or the wire is open. | NULL | PNLRR | REAR PRIM NAV LT | NEVER | 33 | 42 | FAILED/WIRING | Fault |  | 22909 | SWK | 2C10 | CRJ700 | 10163 | N751EV | 11/24/2020 | Y | 200704883 | 0 | 0 | NULL | NULL | NULL | D: LH wing landing light inop C: MEL 33-41-1C CAT: C DUE 12/04/20 LH wing landing light inop | Nov 24, 2020 Station: PHX--Deferred LH wing landing light IAW CRJ 700 MEL 33-41-1C. Placard installed, authorized by MXC, No MX action required, A/C ok for service. Nov 24, 2020 Station: PHX--Removed and replaced LH wing landing light bulb IAW CRJ 700 | 37175.3166 | 27209 | Maint | 3341 | PHX | 33 | 41
56890 | 10163 | NAVIGATION LIGHTS | REAR PRIM NAV LT | 44158.5861 | 2020-11-23 | BULB FAILED/OPEN CIRCUIT | An open circuit has been detected. Either the Navigation light has failed or the wire is open. | NULL | PNLRR | REAR PRIM NAV LT | NEVER | 33 | 42 | FAILED/WIRING | Fault |  | 22892 | SWK | 2C10 | CRJ700 | 10163 | N751EV | 11/23/2020 | Y | 200704786 | 0 | 1 | NULL | NULL | NULL | D: LOGO LIGHT C.B. POPPED. PULLED AND COLLARED LOGO LIGHT CIRCUIT BREAKER CBP2-D11 PER BOMBARDIER RIL #7642 C: MEL 33-46-1 CAT: 'D' DUE 3/23/21 | Nov 24, 2020 Station: EUG--PULLED AND COLLARED LOGO LIGHT CIRCUIT BREAKER CBP2-D11 PER BOMBARDIER RIL #7642 AND DEFERRED PER CRJ700 MEL 33-46-1. Nov 24, 2020 Station: PHX--Removed and replaced logo light bulbs in reference to AMM 33-46-01. Ops check goo | 37172.4833 | 27206 | Maint | 3344 | EUG | 33 | 44
56890 | 10163 | NAVIGATION LIGHTS | REAR PRIM NAV LT | 44158.5861 | 2020-11-23 | BULB FAILED/OPEN CIRCUIT | An open circuit has been detected. Either the Navigation light has failed or the wire is open. | NULL | PNLRR | REAR PRIM NAV LT | NEVER | 33 | 42 | FAILED/WIRING | Fault |  | 22909 | SWK | 2C10 | CRJ700 | 10163 | N751EV | 11/24/2020 | Y | 200704883 | 0 | 0 | NULL | NULL | NULL | D: LH wing landing light inop C: MEL 33-41-1C CAT: C DUE 12/04/20 LH wing landing light inop | Nov 24, 2020 Station: PHX--Deferred LH wing landing light IAW CRJ 700 MEL 33-41-1C. Placard installed, authorized by MXC, No MX action required, A/C ok for service. Nov 24, 2020 Station: PHX--Removed and replaced LH wing landing light bulb IAW CRJ 700 | 37175.3166 | 27209 | Maint | 3341 | PHX | 33 | 41
58910 | 10163 | NAVIGATION LIGHTS | REAR PRIM NAV LT | 44158.2347 | 2020-11-23 | BULB FAILED/OPEN CIRCUIT | An open circuit has been detected. Either the Navigation light has failed or the wire is open. | NULL | PNLRR | REAR PRIM NAV LT | NEVER | 33 | 42 | FAILED/WIRING | Fault |  | 22892 | SWK | 2C10 | CRJ700 | 10163 | N751EV | 11/23/2020 | Y | 200704786 | 0 | 1 | NULL | NULL | NULL | D: LOGO LIGHT C.B. POPPED. PULLED AND COLLARED LOGO LIGHT CIRCUIT BREAKER CBP2-D11 PER BOMBARDIER RIL #7642 C: MEL 33-46-1 CAT: 'D' DUE 3/23/21 | Nov 24, 2020 Station: EUG--PULLED AND COLLARED LOGO LIGHT CIRCUIT BREAKER CBP2-D11 PER BOMBARDIER RIL #7642 AND DEFERRED PER CRJ700 MEL 33-46-1. Nov 24, 2020 Station: PHX--Removed and replaced logo light bulbs in reference to AMM 33-46-01. Ops check goo | 37172.4833 | 27206 | Maint | 3344 | EUG | 33 | 44
58910 | 10163 | NAVIGATION LIGHTS | REAR PRIM NAV LT | 44158.2347 | 2020-11-23 | BULB FAILED/OPEN CIRCUIT | An open circuit has been detected. Either the Navigation light has failed or the wire is open. | NULL | PNLRR | REAR PRIM NAV LT | NEVER | 33 | 42 | FAILED/WIRING | Fault |  | 22909 | SWK | 2C10 | CRJ700 | 10163 | N751EV | 11/24/2020 | Y | 200704883 | 0 | 0 | NULL | NULL | NULL | D: LH wing landing light inop C: MEL 33-41-1C CAT: C DUE 12/04/20 LH wing landing light inop | Nov 24, 2020 Station: PHX--Deferred LH wing landing light IAW CRJ 700 MEL 33-41-1C. Placard installed, authorized by MXC, No MX action required, A/C ok for service. Nov 24, 2020 Station: PHX--Removed and replaced LH wing landing light bulb IAW CRJ 700 | 37175.3166 | 27209 | Maint | 3341 | PHX | 33 | 41
59045 | 10163 | NAVIGATION LIGHTS | REAR PRIM NAV LT | 44158.1875 | 2020-11-23 | BULB FAILED/OPEN CIRCUIT | An open circuit has been detected. Either the Navigation light has failed or the wire is open. | NULL | PNLRR | REAR PRIM NAV LT | NEVER | 33 | 42 | FAILED/WIRING | Fault |  | 22892 | SWK | 2C10 | CRJ700 | 10163 | N751EV | 11/23/2020 | Y | 200704786 | 0 | 1 | NULL | NULL | NULL | D: LOGO LIGHT C.B. POPPED. PULLED AND COLLARED LOGO LIGHT CIRCUIT BREAKER CBP2-D11 PER BOMBARDIER RIL #7642 C: MEL 33-46-1 CAT: 'D' DUE 3/23/21 | Nov 24, 2020 Station: EUG--PULLED AND COLLARED LOGO LIGHT CIRCUIT BREAKER CBP2-D11 PER BOMBARDIER RIL #7642 AND DEFERRED PER CRJ700 MEL 33-46-1. Nov 24, 2020 Station: PHX--Removed and replaced logo light bulbs in reference to AMM 33-46-01. Ops check goo | 37172.4833 | 27206 | Maint | 3344 | EUG | 33 | 44
59045 | 10163 | NAVIGATION LIGHTS | REAR PRIM NAV LT | 44158.1875 | 2020-11-23 | BULB FAILED/OPEN CIRCUIT | An open circuit has been detected. Either the Navigation light has failed or the wire is open. | NULL | PNLRR | REAR PRIM NAV LT | NEVER | 33 | 42 | FAILED/WIRING | Fault |  | 22909 | SWK | 2C10 | CRJ700 | 10163 | N751EV | 11/24/2020 | Y | 200704883 | 0 | 0 | NULL | NULL | NULL | D: LH wing landing light inop C: MEL 33-41-1C CAT: C DUE 12/04/20 LH wing landing light inop | Nov 24, 2020 Station: PHX--Deferred LH wing landing light IAW CRJ 700 MEL 33-41-1C. Placard installed, authorized by MXC, No MX action required, A/C ok for service. Nov 24, 2020 Station: PHX--Removed and replaced LH wing landing light bulb IAW CRJ 700 | 37175.3166 | 27209 | Maint | 3341 | PHX | 33 | 41
62863 | 10163 | NAVIGATION LIGHTS | REAR PRIM NAV LT | 44158.1083 | 2020-11-23 | BULB FAILED/OPEN CIRCUIT | An open circuit has been detected. Either the Navigation light has failed or the wire is open. | NULL | PNLRR | REAR PRIM NAV LT | NEVER | 33 | 42 | FAILED/WIRING | Fault |  | 22892 | SWK | 2C10 | CRJ700 | 10163 | N751EV | 11/23/2020 | Y | 200704786 | 0 | 1 | NULL | NULL | NULL | D: LOGO LIGHT C.B. POPPED. PULLED AND COLLARED LOGO LIGHT CIRCUIT BREAKER CBP2-D11 PER BOMBARDIER RIL #7642 C: MEL 33-46-1 CAT: 'D' DUE 3/23/21 | Nov 24, 2020 Station: EUG--PULLED AND COLLARED LOGO LIGHT CIRCUIT BREAKER CBP2-D11 PER BOMBARDIER RIL #7642 AND DEFERRED PER CRJ700 MEL 33-46-1. Nov 24, 2020 Station: PHX--Removed and replaced logo light bulbs in reference to AMM 33-46-01. Ops check goo | 37172.4833 | 27206 | Maint | 3344 | EUG | 33 | 44
62863 | 10163 | NAVIGATION LIGHTS | REAR PRIM NAV LT | 44158.1083 | 2020-11-23 | BULB FAILED/OPEN CIRCUIT | An open circuit has been detected. Either the Navigation light has failed or the wire is open. | NULL | PNLRR | REAR PRIM NAV LT | NEVER | 33 | 42 | FAILED/WIRING | Fault |  | 22909 | SWK | 2C10 | CRJ700 | 10163 | N751EV | 11/24/2020 | Y | 200704883 | 0 | 0 | NULL | NULL | NULL | D: LH wing landing light inop C: MEL 33-41-1C CAT: C DUE 12/04/20 LH wing landing light inop | Nov 24, 2020 Station: PHX--Deferred LH wing landing light IAW CRJ 700 MEL 33-41-1C. Placard installed, authorized by MXC, No MX action required, A/C ok for service. Nov 24, 2020 Station: PHX--Removed and replaced LH wing landing light bulb IAW CRJ 700 | 37175.3166 | 27209 | Maint | 3341 | PHX | 33 | 41
81774 | 10163 | NAVIGATION LIGHTS | REAR PRIM NAV LT | 44157.7562 | 2020-11-22 | BULB FAILED/OPEN CIRCUIT | An open circuit has been detected. Either the Navigation light has failed or the wire is open. | NULL | PNLRR | REAR PRIM NAV LT | NEVER | 33 | 42 | FAILED/WIRING | Fault |  | 22892 | SWK | 2C10 | CRJ700 | 10163 | N751EV | 11/23/2020 | Y | 200704786 | 0 | 1 | NULL | NULL | NULL | D: LOGO LIGHT C.B. POPPED. PULLED AND COLLARED LOGO LIGHT CIRCUIT BREAKER CBP2-D11 PER BOMBARDIER RIL #7642 C: MEL 33-46-1 CAT: 'D' DUE 3/23/21 | Nov 24, 2020 Station: EUG--PULLED AND COLLARED LOGO LIGHT CIRCUIT BREAKER CBP2-D11 PER BOMBARDIER RIL #7642 AND DEFERRED PER CRJ700 MEL 33-46-1. Nov 24, 2020 Station: PHX--Removed and replaced logo light bulbs in reference to AMM 33-46-01. Ops check goo | 37172.4833 | 27206 | Maint | 3344 | EUG | 33 | 44
81774 | 10163 | NAVIGATION LIGHTS | REAR PRIM NAV LT | 44157.7562 | 2020-11-22 | BULB FAILED/OPEN CIRCUIT | An open circuit has been detected. Either the Navigation light has failed or the wire is open. | NULL | PNLRR | REAR PRIM NAV LT | NEVER | 33 | 42 | FAILED/WIRING | Fault |  | 22909 | SWK | 2C10 | CRJ700 | 10163 | N751EV | 11/24/2020 | Y | 200704883 | 0 | 0 | NULL | NULL | NULL | D: LH wing landing light inop C: MEL 33-41-1C CAT: C DUE 12/04/20 LH wing landing light inop | Nov 24, 2020 Station: PHX--Deferred LH wing landing light IAW CRJ 700 MEL 33-41-1C. Placard installed, authorized by MXC, No MX action required, A/C ok for service. Nov 24, 2020 Station: PHX--Removed and replaced LH wing landing light bulb IAW CRJ 700 | 37175.3166 | 27209 | Maint | 3341 | PHX | 33 | 41
81782 | 10163 | NAVIGATION LIGHTS | REAR PRIM NAV LT | 44157.7514 | 2020-11-22 | BULB FAILED/OPEN CIRCUIT | An open circuit has been detected. Either the Navigation light has failed or the wire is open. | NULL | PNLRR | REAR PRIM NAV LT | NEVER | 33 | 42 | FAILED/WIRING | Fault |  | 22892 | SWK | 2C10 | CRJ700 | 10163 | N751EV | 11/23/2020 | Y | 200704786 | 0 | 1 | NULL | NULL | NULL | D: LOGO LIGHT C.B. POPPED. PULLED AND COLLARED LOGO LIGHT CIRCUIT BREAKER CBP2-D11 PER BOMBARDIER RIL #7642 C: MEL 33-46-1 CAT: 'D' DUE 3/23/21 | Nov 24, 2020 Station: EUG--PULLED AND COLLARED LOGO LIGHT CIRCUIT BREAKER CBP2-D11 PER BOMBARDIER RIL #7642 AND DEFERRED PER CRJ700 MEL 33-46-1. Nov 24, 2020 Station: PHX--Removed and replaced logo light bulbs in reference to AMM 33-46-01. Ops check goo | 37172.4833 | 27206 | Maint | 3344 | EUG | 33 | 44
81782 | 10163 | NAVIGATION LIGHTS | REAR PRIM NAV LT | 44157.7514 | 2020-11-22 | BULB FAILED/OPEN CIRCUIT | An open circuit has been detected. Either the Navigation light has failed or the wire is open. | NULL | PNLRR | REAR PRIM NAV LT | NEVER | 33 | 42 | FAILED/WIRING | Fault |  | 22909 | SWK | 2C10 | CRJ700 | 10163 | N751EV | 11/24/2020 | Y | 200704883 | 0 | 0 | NULL | NULL | NULL | D: LH wing landing light inop C: MEL 33-41-1C CAT: C DUE 12/04/20 LH wing landing light inop | Nov 24, 2020 Station: PHX--Deferred LH wing landing light IAW CRJ 700 MEL 33-41-1C. Placard installed, authorized by MXC, No MX action required, A/C ok for service. Nov 24, 2020 Station: PHX--Removed and replaced LH wing landing light bulb IAW CRJ 700 | 37175.3166 | 27209 | Maint | 3341 | PHX | 33 | 41
83830 | 10163 | NAVIGATION LIGHTS | REAR PRIM NAV LT | 44157.7194 | 2020-11-22 | BULB FAILED/OPEN CIRCUIT | An open circuit has been detected. Either the Navigation light has failed or the wire is open. | NULL | PNLRR | REAR PRIM NAV LT | NEVER | 33 | 42 | FAILED/WIRING | Fault |  | 22892 | SWK | 2C10 | CRJ700 | 10163 | N751EV | 11/23/2020 | Y | 200704786 | 0 | 1 | NULL | NULL | NULL | D: LOGO LIGHT C.B. POPPED. PULLED AND COLLARED LOGO LIGHT CIRCUIT BREAKER CBP2-D11 PER BOMBARDIER RIL #7642 C: MEL 33-46-1 CAT: 'D' DUE 3/23/21 | Nov 24, 2020 Station: EUG--PULLED AND COLLARED LOGO LIGHT CIRCUIT BREAKER CBP2-D11 PER BOMBARDIER RIL #7642 AND DEFERRED PER CRJ700 MEL 33-46-1. Nov 24, 2020 Station: PHX--Removed and replaced logo light bulbs in reference to AMM 33-46-01. Ops check goo | 37172.4833 | 27206 | Maint | 3344 | EUG | 33 | 44
83830 | 10163 | NAVIGATION LIGHTS | REAR PRIM NAV LT | 44157.7194 | 2020-11-22 | BULB FAILED/OPEN CIRCUIT | An open circuit has been detected. Either the Navigation light has failed or the wire is open. | NULL | PNLRR | REAR PRIM NAV LT | NEVER | 33 | 42 | FAILED/WIRING | Fault |  | 22909 | SWK | 2C10 | CRJ700 | 10163 | N751EV | 11/24/2020 | Y | 200704883 | 0 | 0 | NULL | NULL | NULL | D: LH wing landing light inop C: MEL 33-41-1C CAT: C DUE 12/04/20 LH wing landing light inop | Nov 24, 2020 Station: PHX--Deferred LH wing landing light IAW CRJ 700 MEL 33-41-1C. Placard installed, authorized by MXC, No MX action required, A/C ok for service. Nov 24, 2020 Station: PHX--Removed and replaced LH wing landing light bulb IAW CRJ 700 | 37175.3166 | 27209 | Maint | 3341 | PHX | 33 | 41
86764 | 10163 | NAVIGATION LIGHTS | REAR PRIM NAV LT | 44157.6396 | 2020-11-22 | BULB FAILED/OPEN CIRCUIT | An open circuit has been detected. Either the Navigation light has failed or the wire is open. | NULL | PNLRR | REAR PRIM NAV LT | NEVER | 33 | 42 | FAILED/WIRING | Fault |  | 22892 | SWK | 2C10 | CRJ700 | 10163 | N751EV | 11/23/2020 | Y | 200704786 | 0 | 1 | NULL | NULL | NULL | D: LOGO LIGHT C.B. POPPED. PULLED AND COLLARED LOGO LIGHT CIRCUIT BREAKER CBP2-D11 PER BOMBARDIER RIL #7642 C: MEL 33-46-1 CAT: 'D' DUE 3/23/21 | Nov 24, 2020 Station: EUG--PULLED AND COLLARED LOGO LIGHT CIRCUIT BREAKER CBP2-D11 PER BOMBARDIER RIL #7642 AND DEFERRED PER CRJ700 MEL 33-46-1. Nov 24, 2020 Station: PHX--Removed and replaced logo light bulbs in reference to AMM 33-46-01. Ops check goo | 37172.4833 | 27206 | Maint | 3344 | EUG | 33 | 44
86764 | 10163 | NAVIGATION LIGHTS | REAR PRIM NAV LT | 44157.6396 | 2020-11-22 | BULB FAILED/OPEN CIRCUIT | An open circuit has been detected. Either the Navigation light has failed or the wire is open. | NULL | PNLRR | REAR PRIM NAV LT | NEVER | 33 | 42 | FAILED/WIRING | Fault |  | 22909 | SWK | 2C10 | CRJ700 | 10163 | N751EV | 11/24/2020 | Y | 200704883 | 0 | 0 | NULL | NULL | NULL | D: LH wing landing light inop C: MEL 33-41-1C CAT: C DUE 12/04/20 LH wing landing light inop | Nov 24, 2020 Station: PHX--Deferred LH wing landing light IAW CRJ 700 MEL 33-41-1C. Placard installed, authorized by MXC, No MX action required, A/C ok for service. Nov 24, 2020 Station: PHX--Removed and replaced LH wing landing light bulb IAW CRJ 700 | 37175.3166 | 27209 | Maint | 3341 | PHX | 33 | 41
88282 | 10163 | NAVIGATION LIGHTS | REAR PRIM NAV LT | 44157.6083 | 2020-11-22 | BULB FAILED/OPEN CIRCUIT | An open circuit has been detected. Either the Navigation light has failed or the wire is open. | NULL | PNLRR | REAR PRIM NAV LT | NEVER | 33 | 42 | FAILED/WIRING | Fault |  | 22892 | SWK | 2C10 | CRJ700 | 10163 | N751EV | 11/23/2020 | Y | 200704786 | 0 | 1 | NULL | NULL | NULL | D: LOGO LIGHT C.B. POPPED. PULLED AND COLLARED LOGO LIGHT CIRCUIT BREAKER CBP2-D11 PER BOMBARDIER RIL #7642 C: MEL 33-46-1 CAT: 'D' DUE 3/23/21 | Nov 24, 2020 Station: EUG--PULLED AND COLLARED LOGO LIGHT CIRCUIT BREAKER CBP2-D11 PER BOMBARDIER RIL #7642 AND DEFERRED PER CRJ700 MEL 33-46-1. Nov 24, 2020 Station: PHX--Removed and replaced logo light bulbs in reference to AMM 33-46-01. Ops check goo | 37172.4833 | 27206 | Maint | 3344 | EUG | 33 | 44
88282 | 10163 | NAVIGATION LIGHTS | REAR PRIM NAV LT | 44157.6083 | 2020-11-22 | BULB FAILED/OPEN CIRCUIT | An open circuit has been detected. Either the Navigation light has failed or the wire is open. | NULL | PNLRR | REAR PRIM NAV LT | NEVER | 33 | 42 | FAILED/WIRING | Fault |  | 22909 | SWK | 2C10 | CRJ700 | 10163 | N751EV | 11/24/2020 | Y | 200704883 | 0 | 0 | NULL | NULL | NULL | D: LH wing landing light inop C: MEL 33-41-1C CAT: C DUE 12/04/20 LH wing landing light inop | Nov 24, 2020 Station: PHX--Deferred LH wing landing light IAW CRJ 700 MEL 33-41-1C. Placard installed, authorized by MXC, No MX action required, A/C ok for service. Nov 24, 2020 Station: PHX--Removed and replaced LH wing landing light bulb IAW CRJ 700 | 37175.3166 | 27209 | Maint | 3341 | PHX | 33 | 41
94220 | 10163 | NAVIGATION LIGHTS | REAR PRIM NAV LT | 44157.1889 | 2020-11-22 | BULB FAILED/OPEN CIRCUIT | An open circuit has been detected. Either the Navigation light has failed or the wire is open. | NULL | PNLRR | REAR PRIM NAV LT | NEVER | 33 | 42 | FAILED/WIRING | Fault |  | 22892 | SWK | 2C10 | CRJ700 | 10163 | N751EV | 11/23/2020 | Y | 200704786 | 0 | 1 | NULL | NULL | NULL | D: LOGO LIGHT C.B. POPPED. PULLED AND COLLARED LOGO LIGHT CIRCUIT BREAKER CBP2-D11 PER BOMBARDIER RIL #7642 C: MEL 33-46-1 CAT: 'D' DUE 3/23/21 | Nov 24, 2020 Station: EUG--PULLED AND COLLARED LOGO LIGHT CIRCUIT BREAKER CBP2-D11 PER BOMBARDIER RIL #7642 AND DEFERRED PER CRJ700 MEL 33-46-1. Nov 24, 2020 Station: PHX--Removed and replaced logo light bulbs in reference to AMM 33-46-01. Ops check goo | 37172.4833 | 27206 | Maint | 3344 | EUG | 33 | 44
94220 | 10163 | NAVIGATION LIGHTS | REAR PRIM NAV LT | 44157.1889 | 2020-11-22 | BULB FAILED/OPEN CIRCUIT | An open circuit has been detected. Either the Navigation light has failed or the wire is open. | NULL | PNLRR | REAR PRIM NAV LT | NEVER | 33 | 42 | FAILED/WIRING | Fault |  | 22909 | SWK | 2C10 | CRJ700 | 10163 | N751EV | 11/24/2020 | Y | 200704883 | 0 | 0 | NULL | NULL | NULL | D: LH wing landing light inop C: MEL 33-41-1C CAT: C DUE 12/04/20 LH wing landing light inop | Nov 24, 2020 Station: PHX--Deferred LH wing landing light IAW CRJ 700 MEL 33-41-1C. Placard installed, authorized by MXC, No MX action required, A/C ok for service. Nov 24, 2020 Station: PHX--Removed and replaced LH wing landing light bulb IAW CRJ 700 | 37175.3166 | 27209 | Maint | 3341 | PHX | 33 | 41
94304 | 10163 | NAVIGATION LIGHTS | REAR PRIM NAV LT | 44157.1667 | 2020-11-22 | BULB FAILED/OPEN CIRCUIT | An open circuit has been detected. Either the Navigation light has failed or the wire is open. | NULL | PNLRR | REAR PRIM NAV LT | NEVER | 33 | 42 | FAILED/WIRING | Fault |  | 22892 | SWK | 2C10 | CRJ700 | 10163 | N751EV | 11/23/2020 | Y | 200704786 | 0 | 1 | NULL | NULL | NULL | D: LOGO LIGHT C.B. POPPED. PULLED AND COLLARED LOGO LIGHT CIRCUIT BREAKER CBP2-D11 PER BOMBARDIER RIL #7642 C: MEL 33-46-1 CAT: 'D' DUE 3/23/21 | Nov 24, 2020 Station: EUG--PULLED AND COLLARED LOGO LIGHT CIRCUIT BREAKER CBP2-D11 PER BOMBARDIER RIL #7642 AND DEFERRED PER CRJ700 MEL 33-46-1. Nov 24, 2020 Station: PHX--Removed and replaced logo light bulbs in reference to AMM 33-46-01. Ops check goo | 37172.4833 | 27206 | Maint | 3344 | EUG | 33 | 44
94304 | 10163 | NAVIGATION LIGHTS | REAR PRIM NAV LT | 44157.1667 | 2020-11-22 | BULB FAILED/OPEN CIRCUIT | An open circuit has been detected. Either the Navigation light has failed or the wire is open. | NULL | PNLRR | REAR PRIM NAV LT | NEVER | 33 | 42 | FAILED/WIRING | Fault |  | 22909 | SWK | 2C10 | CRJ700 | 10163 | N751EV | 11/24/2020 | Y | 200704883 | 0 | 0 | NULL | NULL | NULL | D: LH wing landing light inop C: MEL 33-41-1C CAT: C DUE 12/04/20 LH wing landing light inop | Nov 24, 2020 Station: PHX--Deferred LH wing landing light IAW CRJ 700 MEL 33-41-1C. Placard installed, authorized by MXC, No MX action required, A/C ok for service. Nov 24, 2020 Station: PHX--Removed and replaced LH wing landing light bulb IAW CRJ 700 | 37175.3166 | 27209 | Maint | 3341 | PHX | 33 | 41
97030 | 10163 | NAVIGATION LIGHTS | REAR PRIM NAV LT | 44157.0819 | 2020-11-22 | BULB FAILED/OPEN CIRCUIT | An open circuit has been detected. Either the Navigation light has failed or the wire is open. | NULL | PNLRR | REAR PRIM NAV LT | NEVER | 33 | 42 | FAILED/WIRING | Fault |  | 22892 | SWK | 2C10 | CRJ700 | 10163 | N751EV | 11/23/2020 | Y | 200704786 | 0 | 1 | NULL | NULL | NULL | D: LOGO LIGHT C.B. POPPED. PULLED AND COLLARED LOGO LIGHT CIRCUIT BREAKER CBP2-D11 PER BOMBARDIER RIL #7642 C: MEL 33-46-1 CAT: 'D' DUE 3/23/21 | Nov 24, 2020 Station: EUG--PULLED AND COLLARED LOGO LIGHT CIRCUIT BREAKER CBP2-D11 PER BOMBARDIER RIL #7642 AND DEFERRED PER CRJ700 MEL 33-46-1. Nov 24, 2020 Station: PHX--Removed and replaced logo light bulbs in reference to AMM 33-46-01. Ops check goo | 37172.4833 | 27206 | Maint | 3344 | EUG | 33 | 44
97030 | 10163 | NAVIGATION LIGHTS | REAR PRIM NAV LT | 44157.0819 | 2020-11-22 | BULB FAILED/OPEN CIRCUIT | An open circuit has been detected. Either the Navigation light has failed or the wire is open. | NULL | PNLRR | REAR PRIM NAV LT | NEVER | 33 | 42 | FAILED/WIRING | Fault |  | 22909 | SWK | 2C10 | CRJ700 | 10163 | N751EV | 11/24/2020 | Y | 200704883 | 0 | 0 | NULL | NULL | NULL | D: LH wing landing light inop C: MEL 33-41-1C CAT: C DUE 12/04/20 LH wing landing light inop | Nov 24, 2020 Station: PHX--Deferred LH wing landing light IAW CRJ 700 MEL 33-41-1C. Placard installed, authorized by MXC, No MX action required, A/C ok for service. Nov 24, 2020 Station: PHX--Removed and replaced LH wing landing light bulb IAW CRJ 700 | 37175.3166 | 27209 | Maint | 3341 | PHX | 33 | 41
98030 | 10163 | NAVIGATION LIGHTS | REAR PRIM NAV LT | 44157.0833 | 2020-11-22 | BULB FAILED/OPEN CIRCUIT | An open circuit has been detected. Either the Navigation light has failed or the wire is open. | NULL | PNLRR | REAR PRIM NAV LT | NEVER | 33 | 42 | FAILED/WIRING | Fault |  | 22892 | SWK | 2C10 | CRJ700 | 10163 | N751EV | 11/23/2020 | Y | 200704786 | 0 | 1 | NULL | NULL | NULL | D: LOGO LIGHT C.B. POPPED. PULLED AND COLLARED LOGO LIGHT CIRCUIT BREAKER CBP2-D11 PER BOMBARDIER RIL #7642 C: MEL 33-46-1 CAT: 'D' DUE 3/23/21 | Nov 24, 2020 Station: EUG--PULLED AND COLLARED LOGO LIGHT CIRCUIT BREAKER CBP2-D11 PER BOMBARDIER RIL #7642 AND DEFERRED PER CRJ700 MEL 33-46-1. Nov 24, 2020 Station: PHX--Removed and replaced logo light bulbs in reference to AMM 33-46-01. Ops check goo | 37172.4833 | 27206 | Maint | 3344 | EUG | 33 | 44
98030 | 10163 | NAVIGATION LIGHTS | REAR PRIM NAV LT | 44157.0833 | 2020-11-22 | BULB FAILED/OPEN CIRCUIT | An open circuit has been detected. Either the Navigation light has failed or the wire is open. | NULL | PNLRR | REAR PRIM NAV LT | NEVER | 33 | 42 | FAILED/WIRING | Fault |  | 22909 | SWK | 2C10 | CRJ700 | 10163 | N751EV | 11/24/2020 | Y | 200704883 | 0 | 0 | NULL | NULL | NULL | D: LH wing landing light inop C: MEL 33-41-1C CAT: C DUE 12/04/20 LH wing landing light inop | Nov 24, 2020 Station: PHX--Deferred LH wing landing light IAW CRJ 700 MEL 33-41-1C. Placard installed, authorized by MXC, No MX action required, A/C ok for service. Nov 24, 2020 Station: PHX--Removed and replaced LH wing landing light bulb IAW CRJ 700 | 37175.3166 | 27209 | Maint | 3341 | PHX | 33 | 41
100859 | 10163 | NAVIGATION LIGHTS | REAR PRIM NAV LT | 44157.05 | 2020-11-22 | BULB FAILED/OPEN CIRCUIT | An open circuit has been detected. Either the Navigation light has failed or the wire is open. | NULL | PNLRR | REAR PRIM NAV LT | NEVER | 33 | 42 | FAILED/WIRING | Fault |  | 22892 | SWK | 2C10 | CRJ700 | 10163 | N751EV | 11/23/2020 | Y | 200704786 | 0 | 1 | NULL | NULL | NULL | D: LOGO LIGHT C.B. POPPED. PULLED AND COLLARED LOGO LIGHT CIRCUIT BREAKER CBP2-D11 PER BOMBARDIER RIL #7642 C: MEL 33-46-1 CAT: 'D' DUE 3/23/21 | Nov 24, 2020 Station: EUG--PULLED AND COLLARED LOGO LIGHT CIRCUIT BREAKER CBP2-D11 PER BOMBARDIER RIL #7642 AND DEFERRED PER CRJ700 MEL 33-46-1. Nov 24, 2020 Station: PHX--Removed and replaced logo light bulbs in reference to AMM 33-46-01. Ops check goo | 37172.4833 | 27206 | Maint | 3344 | EUG | 33 | 44
100859 | 10163 | NAVIGATION LIGHTS | REAR PRIM NAV LT | 44157.05 | 2020-11-22 | BULB FAILED/OPEN CIRCUIT | An open circuit has been detected. Either the Navigation light has failed or the wire is open. | NULL | PNLRR | REAR PRIM NAV LT | NEVER | 33 | 42 | FAILED/WIRING | Fault |  | 22909 | SWK | 2C10 | CRJ700 | 10163 | N751EV | 11/24/2020 | Y | 200704883 | 0 | 0 | NULL | NULL | NULL | D: LH wing landing light inop C: MEL 33-41-1C CAT: C DUE 12/04/20 LH wing landing light inop | Nov 24, 2020 Station: PHX--Deferred LH wing landing light IAW CRJ 700 MEL 33-41-1C. Placard installed, authorized by MXC, No MX action required, A/C ok for service. Nov 24, 2020 Station: PHX--Removed and replaced LH wing landing light bulb IAW CRJ 700 | 37175.3166 | 27209 | Maint | 3341 | PHX | 33 | 41
124042 | 10163 | NAVIGATION LIGHTS | REAR PRIM NAV LT | 44159.9972 | 2020-11-24 | BULB FAILED/OPEN CIRCUIT | An open circuit has been detected. Either the Navigation light has failed or the wire is open. | NULL | PNLRR | REAR PRIM NAV LT | NEVER | 33 | 42 | FAILED/WIRING | Fault |  | 22892 | SWK | 2C10 | CRJ700 | 10163 | N751EV | 11/23/2020 | Y | 200704786 | 0 | 1 | NULL | NULL | NULL | D: LOGO LIGHT C.B. POPPED. PULLED AND COLLARED LOGO LIGHT CIRCUIT BREAKER CBP2-D11 PER BOMBARDIER RIL #7642 C: MEL 33-46-1 CAT: 'D' DUE 3/23/21 | Nov 24, 2020 Station: EUG--PULLED AND COLLARED LOGO LIGHT CIRCUIT BREAKER CBP2-D11 PER BOMBARDIER RIL #7642 AND DEFERRED PER CRJ700 MEL 33-46-1. Nov 24, 2020 Station: PHX--Removed and replaced logo light bulbs in reference to AMM 33-46-01. Ops check goo | 37172.4833 | 27206 | Maint | 3344 | EUG | 33 | 44
124042 | 10163 | NAVIGATION LIGHTS | REAR PRIM NAV LT | 44159.9972 | 2020-11-24 | BULB FAILED/OPEN CIRCUIT | An open circuit has been detected. Either the Navigation light has failed or the wire is open. | NULL | PNLRR | REAR PRIM NAV LT | NEVER | 33 | 42 | FAILED/WIRING | Fault |  | 22909 | SWK | 2C10 | CRJ700 | 10163 | N751EV | 11/24/2020 | Y | 200704883 | 0 | 0 | NULL | NULL | NULL | D: LH wing landing light inop C: MEL 33-41-1C CAT: C DUE 12/04/20 LH wing landing light inop | Nov 24, 2020 Station: PHX--Deferred LH wing landing light IAW CRJ 700 MEL 33-41-1C. Placard installed, authorized by MXC, No MX action required, A/C ok for service. Nov 24, 2020 Station: PHX--Removed and replaced LH wing landing light bulb IAW CRJ 700 | 37175.3166 | 27209 | Maint | 3341 | PHX | 33 | 41
124143 | 10163 | NAVIGATION LIGHTS | REAR PRIM NAV LT | 44159.9875 | 2020-11-24 | BULB FAILED/OPEN CIRCUIT | An open circuit has been detected. Either the Navigation light has failed or the wire is open. | NULL | PNLRR | REAR PRIM NAV LT | NEVER | 33 | 42 | FAILED/WIRING | Fault |  | 22892 | SWK | 2C10 | CRJ700 | 10163 | N751EV | 11/23/2020 | Y | 200704786 | 0 | 1 | NULL | NULL | NULL | D: LOGO LIGHT C.B. POPPED. PULLED AND COLLARED LOGO LIGHT CIRCUIT BREAKER CBP2-D11 PER BOMBARDIER RIL #7642 C: MEL 33-46-1 CAT: 'D' DUE 3/23/21 | Nov 24, 2020 Station: EUG--PULLED AND COLLARED LOGO LIGHT CIRCUIT BREAKER CBP2-D11 PER BOMBARDIER RIL #7642 AND DEFERRED PER CRJ700 MEL 33-46-1. Nov 24, 2020 Station: PHX--Removed and replaced logo light bulbs in reference to AMM 33-46-01. Ops check goo | 37172.4833 | 27206 | Maint | 3344 | EUG | 33 | 44
124143 | 10163 | NAVIGATION LIGHTS | REAR PRIM NAV LT | 44159.9875 | 2020-11-24 | BULB FAILED/OPEN CIRCUIT | An open circuit has been detected. Either the Navigation light has failed or the wire is open. | NULL | PNLRR | REAR PRIM NAV LT | NEVER | 33 | 42 | FAILED/WIRING | Fault |  | 22909 | SWK | 2C10 | CRJ700 | 10163 | N751EV | 11/24/2020 | Y | 200704883 | 0 | 0 | NULL | NULL | NULL | D: LH wing landing light inop C: MEL 33-41-1C CAT: C DUE 12/04/20 LH wing landing light inop | Nov 24, 2020 Station: PHX--Deferred LH wing landing light IAW CRJ 700 MEL 33-41-1C. Placard installed, authorized by MXC, No MX action required, A/C ok for service. Nov 24, 2020 Station: PHX--Removed and replaced LH wing landing light bulb IAW CRJ 700 | 37175.3166 | 27209 | Maint | 3341 | PHX | 33 | 41
127389 | 10163 | NAVIGATION LIGHTS | REAR PRIM NAV LT | 44159.9201 | 2020-11-24 | BULB FAILED/OPEN CIRCUIT | An open circuit has been detected. Either the Navigation light has failed or the wire is open. | NULL | PNLRR | REAR PRIM NAV LT | NEVER | 33 | 42 | FAILED/WIRING | Fault |  | 22892 | SWK | 2C10 | CRJ700 | 10163 | N751EV | 11/23/2020 | Y | 200704786 | 0 | 1 | NULL | NULL | NULL | D: LOGO LIGHT C.B. POPPED. PULLED AND COLLARED LOGO LIGHT CIRCUIT BREAKER CBP2-D11 PER BOMBARDIER RIL #7642 C: MEL 33-46-1 CAT: 'D' DUE 3/23/21 | Nov 24, 2020 Station: EUG--PULLED AND COLLARED LOGO LIGHT CIRCUIT BREAKER CBP2-D11 PER BOMBARDIER RIL #7642 AND DEFERRED PER CRJ700 MEL 33-46-1. Nov 24, 2020 Station: PHX--Removed and replaced logo light bulbs in reference to AMM 33-46-01. Ops check goo | 37172.4833 | 27206 | Maint | 3344 | EUG | 33 | 44
127389 | 10163 | NAVIGATION LIGHTS | REAR PRIM NAV LT | 44159.9201 | 2020-11-24 | BULB FAILED/OPEN CIRCUIT | An open circuit has been detected. Either the Navigation light has failed or the wire is open. | NULL | PNLRR | REAR PRIM NAV LT | NEVER | 33 | 42 | FAILED/WIRING | Fault |  | 22909 | SWK | 2C10 | CRJ700 | 10163 | N751EV | 11/24/2020 | Y | 200704883 | 0 | 0 | NULL | NULL | NULL | D: LH wing landing light inop C: MEL 33-41-1C CAT: C DUE 12/04/20 LH wing landing light inop | Nov 24, 2020 Station: PHX--Deferred LH wing landing light IAW CRJ 700 MEL 33-41-1C. Placard installed, authorized by MXC, No MX action required, A/C ok for service. Nov 24, 2020 Station: PHX--Removed and replaced LH wing landing light bulb IAW CRJ 700 | 37175.3166 | 27209 | Maint | 3341 | PHX | 33 | 41
129782 | 10163 | NAVIGATION LIGHTS | REAR PRIM NAV LT | 44159.9111 | 2020-11-24 | BULB FAILED/OPEN CIRCUIT | An open circuit has been detected. Either the Navigation light has failed or the wire is open. | NULL | PNLRR | REAR PRIM NAV LT | NEVER | 33 | 42 | FAILED/WIRING | Fault |  | 22892 | SWK | 2C10 | CRJ700 | 10163 | N751EV | 11/23/2020 | Y | 200704786 | 0 | 1 | NULL | NULL | NULL | D: LOGO LIGHT C.B. POPPED. PULLED AND COLLARED LOGO LIGHT CIRCUIT BREAKER CBP2-D11 PER BOMBARDIER RIL #7642 C: MEL 33-46-1 CAT: 'D' DUE 3/23/21 | Nov 24, 2020 Station: EUG--PULLED AND COLLARED LOGO LIGHT CIRCUIT BREAKER CBP2-D11 PER BOMBARDIER RIL #7642 AND DEFERRED PER CRJ700 MEL 33-46-1. Nov 24, 2020 Station: PHX--Removed and replaced logo light bulbs in reference to AMM 33-46-01. Ops check goo | 37172.4833 | 27206 | Maint | 3344 | EUG | 33 | 44
129782 | 10163 | NAVIGATION LIGHTS | REAR PRIM NAV LT | 44159.9111 | 2020-11-24 | BULB FAILED/OPEN CIRCUIT | An open circuit has been detected. Either the Navigation light has failed or the wire is open. | NULL | PNLRR | REAR PRIM NAV LT | NEVER | 33 | 42 | FAILED/WIRING | Fault |  | 22909 | SWK | 2C10 | CRJ700 | 10163 | N751EV | 11/24/2020 | Y | 200704883 | 0 | 0 | NULL | NULL | NULL | D: LH wing landing light inop C: MEL 33-41-1C CAT: C DUE 12/04/20 LH wing landing light inop | Nov 24, 2020 Station: PHX--Deferred LH wing landing light IAW CRJ 700 MEL 33-41-1C. Placard installed, authorized by MXC, No MX action required, A/C ok for service. Nov 24, 2020 Station: PHX--Removed and replaced LH wing landing light bulb IAW CRJ 700 | 37175.3166 | 27209 | Maint | 3341 | PHX | 33 | 41
15054 | 10166 | NAVIGATION LIGHTS | REAR PRIM NAV LT | 44146.8472 | 2020-11-11 | BULB FAILED/OPEN CIRCUIT | An open circuit has been detected. Either the Navigation light has failed or the wire is open. | NULL | PNLRR | REAR PRIM NAV LT | NEVER | 33 | 42 | FAILED/WIRING | Fault |  | 11119 | SWK | 2C10 | CRJ700 | 10166 | N752EV | 11/10/2020 | Y | 21816671 | 0 | 0 | 100 FH INSPECTION 700 | NON ROUTINE | NULL | Primary Tail nav light inop. | Removed and replaced the primary tail nav light bulb with a servicable unit in reference to the applicable steps in CRJ700 AMM 33-42-09. Ops check good at this time. | 36335.0016 | 26568 | Maint | 3343 | OKC | 33 | 43
15054 | 10166 | NAVIGATION LIGHTS | REAR PRIM NAV LT | 44146.8472 | 2020-11-11 | BULB FAILED/OPEN CIRCUIT | An open circuit has been detected. Either the Navigation light has failed or the wire is open. | NULL | PNLRR | REAR PRIM NAV LT | NEVER | 33 | 42 | FAILED/WIRING | Fault |  | 11985 | SWK | 2C10 | CRJ700 | 10166 | N752EV | 11/10/2020 | Y | 21816674 | 0 | 0 | 100 FH INSPECTION 700 | NON ROUTINE | NULL | Right Logo light inop. | Removed and replaced RH logo light bulb IAW CRJ AMM 33-46-01. Ops check good at this time. | 36335.0016 | 26568 | Maint | 3344 | OKC | 33 | 44
15064 | 10166 | NAVIGATION LIGHTS | REAR PRIM NAV LT | 44146.8444 | 2020-11-11 | BULB FAILED/OPEN CIRCUIT | An open circuit has been detected. Either the Navigation light has failed or the wire is open. | NULL | PNLRR | REAR PRIM NAV LT | NEVER | 33 | 42 | FAILED/WIRING | Fault |  | 11119 | SWK | 2C10 | CRJ700 | 10166 | N752EV | 11/10/2020 | Y | 21816671 | 0 | 0 | 100 FH INSPECTION 700 | NON ROUTINE | NULL | Primary Tail nav light inop. | Removed and replaced the primary tail nav light bulb with a servicable unit in reference to the applicable steps in CRJ700 AMM 33-42-09. Ops check good at this time. | 36335.0016 | 26568 | Maint | 3343 | OKC | 33 | 43
15064 | 10166 | NAVIGATION LIGHTS | REAR PRIM NAV LT | 44146.8444 | 2020-11-11 | BULB FAILED/OPEN CIRCUIT | An open circuit has been detected. Either the Navigation light has failed or the wire is open. | NULL | PNLRR | REAR PRIM NAV LT | NEVER | 33 | 42 | FAILED/WIRING | Fault |  | 11985 | SWK | 2C10 | CRJ700 | 10166 | N752EV | 11/10/2020 | Y | 21816674 | 0 | 0 | 100 FH INSPECTION 700 | NON ROUTINE | NULL | Right Logo light inop. | Removed and replaced RH logo light bulb IAW CRJ AMM 33-46-01. Ops check good at this time. | 36335.0016 | 26568 | Maint | 3344 | OKC | 33 | 44
15598 | 10166 | NAVIGATION LIGHTS | REAR PRIM NAV LT | 44146.8153 | 2020-11-11 | BULB FAILED/OPEN CIRCUIT | An open circuit has been detected. Either the Navigation light has failed or the wire is open. | NULL | PNLRR | REAR PRIM NAV LT | NEVER | 33 | 42 | FAILED/WIRING | Fault |  | 11119 | SWK | 2C10 | CRJ700 | 10166 | N752EV | 11/10/2020 | Y | 21816671 | 0 | 0 | 100 FH INSPECTION 700 | NON ROUTINE | NULL | Primary Tail nav light inop. | Removed and replaced the primary tail nav light bulb with a servicable unit in reference to the applicable steps in CRJ700 AMM 33-42-09. Ops check good at this time. | 36335.0016 | 26568 | Maint | 3343 | OKC | 33 | 43
15598 | 10166 | NAVIGATION LIGHTS | REAR PRIM NAV LT | 44146.8153 | 2020-11-11 | BULB FAILED/OPEN CIRCUIT | An open circuit has been detected. Either the Navigation light has failed or the wire is open. | NULL | PNLRR | REAR PRIM NAV LT | NEVER | 33 | 42 | FAILED/WIRING | Fault |  | 11985 | SWK | 2C10 | CRJ700 | 10166 | N752EV | 11/10/2020 | Y | 21816674 | 0 | 0 | 100 FH INSPECTION 700 | NON ROUTINE | NULL | Right Logo light inop. | Removed and replaced RH logo light bulb IAW CRJ AMM 33-46-01. Ops check good at this time. | 36335.0016 | 26568 | Maint | 3344 | OKC | 33 | 44
29626 | 10166 | NAVIGATION LIGHTS | REAR PRIM NAV LT | 44146.191 | 2020-11-11 | BULB FAILED/OPEN CIRCUIT | An open circuit has been detected. Either the Navigation light has failed or the wire is open. | NULL | PNLRR | REAR PRIM NAV LT | NEVER | 33 | 42 | FAILED/WIRING | Fault |  | 11119 | SWK | 2C10 | CRJ700 | 10166 | N752EV | 11/10/2020 | Y | 21816671 | 0 | 0 | 100 FH INSPECTION 700 | NON ROUTINE | NULL | Primary Tail nav light inop. | Removed and replaced the primary tail nav light bulb with a servicable unit in reference to the applicable steps in CRJ700 AMM 33-42-09. Ops check good at this time. | 36335.0016 | 26568 | Maint | 3343 | OKC | 33 | 43
29626 | 10166 | NAVIGATION LIGHTS | REAR PRIM NAV LT | 44146.191 | 2020-11-11 | BULB FAILED/OPEN CIRCUIT | An open circuit has been detected. Either the Navigation light has failed or the wire is open. | NULL | PNLRR | REAR PRIM NAV LT | NEVER | 33 | 42 | FAILED/WIRING | Fault |  | 11985 | SWK | 2C10 | CRJ700 | 10166 | N752EV | 11/10/2020 | Y | 21816674 | 0 | 0 | 100 FH INSPECTION 700 | NON ROUTINE | NULL | Right Logo light inop. | Removed and replaced RH logo light bulb IAW CRJ AMM 33-46-01. Ops check good at this time. | 36335.0016 | 26568 | Maint | 3344 | OKC | 33 | 44
29633 | 10166 | NAVIGATION LIGHTS | REAR PRIM NAV LT | 44146.1889 | 2020-11-11 | BULB FAILED/OPEN CIRCUIT | An open circuit has been detected. Either the Navigation light has failed or the wire is open. | NULL | PNLRR | REAR PRIM NAV LT | NEVER | 33 | 42 | FAILED/WIRING | Fault |  | 11119 | SWK | 2C10 | CRJ700 | 10166 | N752EV | 11/10/2020 | Y | 21816671 | 0 | 0 | 100 FH INSPECTION 700 | NON ROUTINE | NULL | Primary Tail nav light inop. | Removed and replaced the primary tail nav light bulb with a servicable unit in reference to the applicable steps in CRJ700 AMM 33-42-09. Ops check good at this time. | 36335.0016 | 26568 | Maint | 3343 | OKC | 33 | 43
29633 | 10166 | NAVIGATION LIGHTS | REAR PRIM NAV LT | 44146.1889 | 2020-11-11 | BULB FAILED/OPEN CIRCUIT | An open circuit has been detected. Either the Navigation light has failed or the wire is open. | NULL | PNLRR | REAR PRIM NAV LT | NEVER | 33 | 42 | FAILED/WIRING | Fault |  | 11985 | SWK | 2C10 | CRJ700 | 10166 | N752EV | 11/10/2020 | Y | 21816674 | 0 | 0 | 100 FH INSPECTION 700 | NON ROUTINE | NULL | Right Logo light inop. | Removed and replaced RH logo light bulb IAW CRJ AMM 33-46-01. Ops check good at this time. | 36335.0016 | 26568 | Maint | 3344 | OKC | 33 | 44
29812 | 10166 | NAVIGATION LIGHTS | REAR PRIM NAV LT | 44146.1569 | 2020-11-11 | BULB FAILED/OPEN CIRCUIT | An open circuit has been detected. Either the Navigation light has failed or the wire is open. | NULL | PNLRR | REAR PRIM NAV LT | NEVER | 33 | 42 | FAILED/WIRING | Fault |  | 11119 | SWK | 2C10 | CRJ700 | 10166 | N752EV | 11/10/2020 | Y | 21816671 | 0 | 0 | 100 FH INSPECTION 700 | NON ROUTINE | NULL | Primary Tail nav light inop. | Removed and replaced the primary tail nav light bulb with a servicable unit in reference to the applicable steps in CRJ700 AMM 33-42-09. Ops check good at this time. | 36335.0016 | 26568 | Maint | 3343 | OKC | 33 | 43
29812 | 10166 | NAVIGATION LIGHTS | REAR PRIM NAV LT | 44146.1569 | 2020-11-11 | BULB FAILED/OPEN CIRCUIT | An open circuit has been detected. Either the Navigation light has failed or the wire is open. | NULL | PNLRR | REAR PRIM NAV LT | NEVER | 33 | 42 | FAILED/WIRING | Fault |  | 11985 | SWK | 2C10 | CRJ700 | 10166 | N752EV | 11/10/2020 | Y | 21816674 | 0 | 0 | 100 FH INSPECTION 700 | NON ROUTINE | NULL | Right Logo light inop. | Removed and replaced RH logo light bulb IAW CRJ AMM 33-46-01. Ops check good at this time. | 36335.0016 | 26568 | Maint | 3344 | OKC | 33 | 44
34689 | 10166 | NAVIGATION LIGHTS | REAR PRIM NAV LT | 44146.0326 | 2020-11-11 | BULB FAILED/OPEN CIRCUIT | An open circuit has been detected. Either the Navigation light has failed or the wire is open. | NULL | PNLRR | REAR PRIM NAV LT | NEVER | 33 | 42 | FAILED/WIRING | Fault |  | 11119 | SWK | 2C10 | CRJ700 | 10166 | N752EV | 11/10/2020 | Y | 21816671 | 0 | 0 | 100 FH INSPECTION 700 | NON ROUTINE | NULL | Primary Tail nav light inop. | Removed and replaced the primary tail nav light bulb with a servicable unit in reference to the applicable steps in CRJ700 AMM 33-42-09. Ops check good at this time. | 36335.0016 | 26568 | Maint | 3343 | OKC | 33 | 43
34689 | 10166 | NAVIGATION LIGHTS | REAR PRIM NAV LT | 44146.0326 | 2020-11-11 | BULB FAILED/OPEN CIRCUIT | An open circuit has been detected. Either the Navigation light has failed or the wire is open. | NULL | PNLRR | REAR PRIM NAV LT | NEVER | 33 | 42 | FAILED/WIRING | Fault |  | 11985 | SWK | 2C10 | CRJ700 | 10166 | N752EV | 11/10/2020 | Y | 21816674 | 0 | 0 | 100 FH INSPECTION 700 | NON ROUTINE | NULL | Right Logo light inop. | Removed and replaced RH logo light bulb IAW CRJ AMM 33-46-01. Ops check good at this time. | 36335.0016 | 26568 | Maint | 3344 | OKC | 33 | 44
34904 | 10166 | NAVIGATION LIGHTS | REAR PRIM NAV LT | 44146.0111 | 2020-11-11 | BULB FAILED/OPEN CIRCUIT | An open circuit has been detected. Either the Navigation light has failed or the wire is open. | NULL | PNLRR | REAR PRIM NAV LT | NEVER | 33 | 42 | FAILED/WIRING | Fault |  | 11119 | SWK | 2C10 | CRJ700 | 10166 | N752EV | 11/10/2020 | Y | 21816671 | 0 | 0 | 100 FH INSPECTION 700 | NON ROUTINE | NULL | Primary Tail nav light inop. | Removed and replaced the primary tail nav light bulb with a servicable unit in reference to the applicable steps in CRJ700 AMM 33-42-09. Ops check good at this time. | 36335.0016 | 26568 | Maint | 3343 | OKC | 33 | 43
34904 | 10166 | NAVIGATION LIGHTS | REAR PRIM NAV LT | 44146.0111 | 2020-11-11 | BULB FAILED/OPEN CIRCUIT | An open circuit has been detected. Either the Navigation light has failed or the wire is open. | NULL | PNLRR | REAR PRIM NAV LT | NEVER | 33 | 42 | FAILED/WIRING | Fault |  | 11985 | SWK | 2C10 | CRJ700 | 10166 | N752EV | 11/10/2020 | Y | 21816674 | 0 | 0 | 100 FH INSPECTION 700 | NON ROUTINE | NULL | Right Logo light inop. | Removed and replaced RH logo light bulb IAW CRJ AMM 33-46-01. Ops check good at this time. | 36335.0016 | 26568 | Maint | 3344 | OKC | 33 | 44
37240 | 10166 | NAVIGATION LIGHTS | REAR PRIM NAV LT | 44145.9347 | 2020-11-10 | BULB FAILED/OPEN CIRCUIT | An open circuit has been detected. Either the Navigation light has failed or the wire is open. | NULL | PNLRR | REAR PRIM NAV LT | NEVER | 33 | 42 | FAILED/WIRING | Fault |  | 11119 | SWK | 2C10 | CRJ700 | 10166 | N752EV | 11/10/2020 | Y | 21816671 | 0 | 0 | 100 FH INSPECTION 700 | NON ROUTINE | NULL | Primary Tail nav light inop. | Removed and replaced the primary tail nav light bulb with a servicable unit in reference to the applicable steps in CRJ700 AMM 33-42-09. Ops check good at this time. | 36335.0016 | 26568 | Maint | 3343 | OKC | 33 | 43
37240 | 10166 | NAVIGATION LIGHTS | REAR PRIM NAV LT | 44145.9347 | 2020-11-10 | BULB FAILED/OPEN CIRCUIT | An open circuit has been detected. Either the Navigation light has failed or the wire is open. | NULL | PNLRR | REAR PRIM NAV LT | NEVER | 33 | 42 | FAILED/WIRING | Fault |  | 11985 | SWK | 2C10 | CRJ700 | 10166 | N752EV | 11/10/2020 | Y | 21816674 | 0 | 0 | 100 FH INSPECTION 700 | NON ROUTINE | NULL | Right Logo light inop. | Removed and replaced RH logo light bulb IAW CRJ AMM 33-46-01. Ops check good at this time. | 36335.0016 | 26568 | Maint | 3344 | OKC | 33 | 44
37387 | 10166 | NAVIGATION LIGHTS | REAR PRIM NAV LT | 44145.8938 | 2020-11-10 | BULB FAILED/OPEN CIRCUIT | An open circuit has been detected. Either the Navigation light has failed or the wire is open. | NULL | PNLRR | REAR PRIM NAV LT | NEVER | 33 | 42 | FAILED/WIRING | Fault |  | 11119 | SWK | 2C10 | CRJ700 | 10166 | N752EV | 11/10/2020 | Y | 21816671 | 0 | 0 | 100 FH INSPECTION 700 | NON ROUTINE | NULL | Primary Tail nav light inop. | Removed and replaced the primary tail nav light bulb with a servicable unit in reference to the applicable steps in CRJ700 AMM 33-42-09. Ops check good at this time. | 36335.0016 | 26568 | Maint | 3343 | OKC | 33 | 43
37387 | 10166 | NAVIGATION LIGHTS | REAR PRIM NAV LT | 44145.8938 | 2020-11-10 | BULB FAILED/OPEN CIRCUIT | An open circuit has been detected. Either the Navigation light has failed or the wire is open. | NULL | PNLRR | REAR PRIM NAV LT | NEVER | 33 | 42 | FAILED/WIRING | Fault |  | 11985 | SWK | 2C10 | CRJ700 | 10166 | N752EV | 11/10/2020 | Y | 21816674 | 0 | 0 | 100 FH INSPECTION 700 | NON ROUTINE | NULL | Right Logo light inop. | Removed and replaced RH logo light bulb IAW CRJ AMM 33-46-01. Ops check good at this time. | 36335.0016 | 26568 | Maint | 3344 | OKC | 33 | 44
37401 | 10166 | NAVIGATION LIGHTS | REAR PRIM NAV LT | 44145.9236 | 2020-11-10 | BULB FAILED/OPEN CIRCUIT | An open circuit has been detected. Either the Navigation light has failed or the wire is open. | NULL | PNLRR | REAR PRIM NAV LT | NEVER | 33 | 42 | FAILED/WIRING | Fault |  | 11119 | SWK | 2C10 | CRJ700 | 10166 | N752EV | 11/10/2020 | Y | 21816671 | 0 | 0 | 100 FH INSPECTION 700 | NON ROUTINE | NULL | Primary Tail nav light inop. | Removed and replaced the primary tail nav light bulb with a servicable unit in reference to the applicable steps in CRJ700 AMM 33-42-09. Ops check good at this time. | 36335.0016 | 26568 | Maint | 3343 | OKC | 33 | 43
37401 | 10166 | NAVIGATION LIGHTS | REAR PRIM NAV LT | 44145.9236 | 2020-11-10 | BULB FAILED/OPEN CIRCUIT | An open circuit has been detected. Either the Navigation light has failed or the wire is open. | NULL | PNLRR | REAR PRIM NAV LT | NEVER | 33 | 42 | FAILED/WIRING | Fault |  | 11985 | SWK | 2C10 | CRJ700 | 10166 | N752EV | 11/10/2020 | Y | 21816674 | 0 | 0 | 100 FH INSPECTION 700 | NON ROUTINE | NULL | Right Logo light inop. | Removed and replaced RH logo light bulb IAW CRJ AMM 33-46-01. Ops check good at this time. | 36335.0016 | 26568 | Maint | 3344 | OKC | 33 | 44
41239 | 10166 | NAVIGATION LIGHTS | REAR PRIM NAV LT | 44145.809 | 2020-11-10 | BULB FAILED/OPEN CIRCUIT | An open circuit has been detected. Either the Navigation light has failed or the wire is open. | NULL | PNLRR | REAR PRIM NAV LT | NEVER | 33 | 42 | FAILED/WIRING | Fault |  | 11119 | SWK | 2C10 | CRJ700 | 10166 | N752EV | 11/10/2020 | Y | 21816671 | 0 | 0 | 100 FH INSPECTION 700 | NON ROUTINE | NULL | Primary Tail nav light inop. | Removed and replaced the primary tail nav light bulb with a servicable unit in reference to the applicable steps in CRJ700 AMM 33-42-09. Ops check good at this time. | 36335.0016 | 26568 | Maint | 3343 | OKC | 33 | 43
41239 | 10166 | NAVIGATION LIGHTS | REAR PRIM NAV LT | 44145.809 | 2020-11-10 | BULB FAILED/OPEN CIRCUIT | An open circuit has been detected. Either the Navigation light has failed or the wire is open. | NULL | PNLRR | REAR PRIM NAV LT | NEVER | 33 | 42 | FAILED/WIRING | Fault |  | 11985 | SWK | 2C10 | CRJ700 | 10166 | N752EV | 11/10/2020 | Y | 21816674 | 0 | 0 | 100 FH INSPECTION 700 | NON ROUTINE | NULL | Right Logo light inop. | Removed and replaced RH logo light bulb IAW CRJ AMM 33-46-01. Ops check good at this time. | 36335.0016 | 26568 | Maint | 3344 | OKC | 33 | 44
41270 | 10166 | NAVIGATION LIGHTS | REAR PRIM NAV LT | 44145.8028 | 2020-11-10 | BULB FAILED/OPEN CIRCUIT | An open circuit has been detected. Either the Navigation light has failed or the wire is open. | NULL | PNLRR | REAR PRIM NAV LT | NEVER | 33 | 42 | FAILED/WIRING | Fault |  | 11119 | SWK | 2C10 | CRJ700 | 10166 | N752EV | 11/10/2020 | Y | 21816671 | 0 | 0 | 100 FH INSPECTION 700 | NON ROUTINE | NULL | Primary Tail nav light inop. | Removed and replaced the primary tail nav light bulb with a servicable unit in reference to the applicable steps in CRJ700 AMM 33-42-09. Ops check good at this time. | 36335.0016 | 26568 | Maint | 3343 | OKC | 33 | 43
41270 | 10166 | NAVIGATION LIGHTS | REAR PRIM NAV LT | 44145.8028 | 2020-11-10 | BULB FAILED/OPEN CIRCUIT | An open circuit has been detected. Either the Navigation light has failed or the wire is open. | NULL | PNLRR | REAR PRIM NAV LT | NEVER | 33 | 42 | FAILED/WIRING | Fault |  | 11985 | SWK | 2C10 | CRJ700 | 10166 | N752EV | 11/10/2020 | Y | 21816674 | 0 | 0 | 100 FH INSPECTION 700 | NON ROUTINE | NULL | Right Logo light inop. | Removed and replaced RH logo light bulb IAW CRJ AMM 33-46-01. Ops check good at this time. | 36335.0016 | 26568 | Maint | 3344 | OKC | 33 | 44
42465 | 10166 | NAVIGATION LIGHTS | REAR PRIM NAV LT | 44145.7708 | 2020-11-10 | BULB FAILED/OPEN CIRCUIT | An open circuit has been detected. Either the Navigation light has failed or the wire is open. | NULL | PNLRR | REAR PRIM NAV LT | NEVER | 33 | 42 | FAILED/WIRING | Fault |  | 11119 | SWK | 2C10 | CRJ700 | 10166 | N752EV | 11/10/2020 | Y | 21816671 | 0 | 0 | 100 FH INSPECTION 700 | NON ROUTINE | NULL | Primary Tail nav light inop. | Removed and replaced the primary tail nav light bulb with a servicable unit in reference to the applicable steps in CRJ700 AMM 33-42-09. Ops check good at this time. | 36335.0016 | 26568 | Maint | 3343 | OKC | 33 | 43
42465 | 10166 | NAVIGATION LIGHTS | REAR PRIM NAV LT | 44145.7708 | 2020-11-10 | BULB FAILED/OPEN CIRCUIT | An open circuit has been detected. Either the Navigation light has failed or the wire is open. | NULL | PNLRR | REAR PRIM NAV LT | NEVER | 33 | 42 | FAILED/WIRING | Fault |  | 11985 | SWK | 2C10 | CRJ700 | 10166 | N752EV | 11/10/2020 | Y | 21816674 | 0 | 0 | 100 FH INSPECTION 700 | NON ROUTINE | NULL | Right Logo light inop. | Removed and replaced RH logo light bulb IAW CRJ AMM 33-46-01. Ops check good at this time. | 36335.0016 | 26568 | Maint | 3344 | OKC | 33 | 44
47153 | 10166 | NAVIGATION LIGHTS | REAR PRIM NAV LT | 44145.6403 | 2020-11-10 | BULB FAILED/OPEN CIRCUIT | An open circuit has been detected. Either the Navigation light has failed or the wire is open. | NULL | PNLRR | REAR PRIM NAV LT | NEVER | 33 | 42 | FAILED/WIRING | Fault |  | 11119 | SWK | 2C10 | CRJ700 | 10166 | N752EV | 11/10/2020 | Y | 21816671 | 0 | 0 | 100 FH INSPECTION 700 | NON ROUTINE | NULL | Primary Tail nav light inop. | Removed and replaced the primary tail nav light bulb with a servicable unit in reference to the applicable steps in CRJ700 AMM 33-42-09. Ops check good at this time. | 36335.0016 | 26568 | Maint | 3343 | OKC | 33 | 43
47153 | 10166 | NAVIGATION LIGHTS | REAR PRIM NAV LT | 44145.6403 | 2020-11-10 | BULB FAILED/OPEN CIRCUIT | An open circuit has been detected. Either the Navigation light has failed or the wire is open. | NULL | PNLRR | REAR PRIM NAV LT | NEVER | 33 | 42 | FAILED/WIRING | Fault |  | 11985 | SWK | 2C10 | CRJ700 | 10166 | N752EV | 11/10/2020 | Y | 21816674 | 0 | 0 | 100 FH INSPECTION 700 | NON ROUTINE | NULL | Right Logo light inop. | Removed and replaced RH logo light bulb IAW CRJ AMM 33-46-01. Ops check good at this time. | 36335.0016 | 26568 | Maint | 3344 | OKC | 33 | 44
47687 | 10166 | NAVIGATION LIGHTS | REAR PRIM NAV LT | 44145.6083 | 2020-11-10 | BULB FAILED/OPEN CIRCUIT | An open circuit has been detected. Either the Navigation light has failed or the wire is open. | NULL | PNLRR | REAR PRIM NAV LT | NEVER | 33 | 42 | FAILED/WIRING | Fault |  | 11119 | SWK | 2C10 | CRJ700 | 10166 | N752EV | 11/10/2020 | Y | 21816671 | 0 | 0 | 100 FH INSPECTION 700 | NON ROUTINE | NULL | Primary Tail nav light inop. | Removed and replaced the primary tail nav light bulb with a servicable unit in reference to the applicable steps in CRJ700 AMM 33-42-09. Ops check good at this time. | 36335.0016 | 26568 | Maint | 3343 | OKC | 33 | 43
47687 | 10166 | NAVIGATION LIGHTS | REAR PRIM NAV LT | 44145.6083 | 2020-11-10 | BULB FAILED/OPEN CIRCUIT | An open circuit has been detected. Either the Navigation light has failed or the wire is open. | NULL | PNLRR | REAR PRIM NAV LT | NEVER | 33 | 42 | FAILED/WIRING | Fault |  | 11985 | SWK | 2C10 | CRJ700 | 10166 | N752EV | 11/10/2020 | Y | 21816674 | 0 | 0 | 100 FH INSPECTION 700 | NON ROUTINE | NULL | Right Logo light inop. | Removed and replaced RH logo light bulb IAW CRJ AMM 33-46-01. Ops check good at this time. | 36335.0016 | 26568 | Maint | 3344 | OKC | 33 | 44
68658 | 10166 | NAVIGATION LIGHTS | REAR PRIM NAV LT | 44141.1771 | 2020-11-06 | BULB FAILED/OPEN CIRCUIT | An open circuit has been detected. Either the Navigation light has failed or the wire is open. | NULL | PNLRR | REAR PRIM NAV LT | NEVER | 33 | 42 | FAILED/WIRING | Fault |  | 9509 | SWK | 2C10 | CRJ700 | 10166 | N752EV | 11/7/2020 | N | 21798508 | 0 | 0 | SERVICE 700 | NON ROUTINE | NULL | right wing outboard landing light inop. | performed operational check of left wing outboard landing light IAW AMM 33-41-15. Ops check good at this time. | 36313.0683 | 26553 | Maint | 3341 | COS | 33 | 41
69679 | 10166 | NAVIGATION LIGHTS | REAR PRIM NAV LT | 44141.1583 | 2020-11-06 | BULB FAILED/OPEN CIRCUIT | An open circuit has been detected. Either the Navigation light has failed or the wire is open. | NULL | PNLRR | REAR PRIM NAV LT | NEVER | 33 | 42 | FAILED/WIRING | Fault |  | 9509 | SWK | 2C10 | CRJ700 | 10166 | N752EV | 11/7/2020 | N | 21798508 | 0 | 0 | SERVICE 700 | NON ROUTINE | NULL | right wing outboard landing light inop. | performed operational check of left wing outboard landing light IAW AMM 33-41-15. Ops check good at this time. | 36313.0683 | 26553 | Maint | 3341 | COS | 33 | 41
13004 | 10169 | TEMPERATURE CONTROL | PK2 TEMP SNSR | 2020-11-11 21:27 | 2020-11-11 | CH A FAULT | Only channel A has been detected failed by the Right ACSC. | NULL | PK2TP | PK2 TEMP SNSR | AIR,TAXI | 21 | 61 | FAILED/WIRING | Service |  | 29671 | SWK | 2C10 | CRJ700 | 10169 | N753EV | 11/13/2020 | N | 21830165 | 0 | 0 | NULL | NULL | NULL | Right pack blowing -46° air while temp selected was 28° and actual temp was 22°. Manual mode was able to bring temp back up. | Performed ops check of the RH pack in auto, and manual mode IAW CRJ 700 AMM 21-51-00. Could not duplicate, A/C ok for service. | 37054.6347 | 26911 | Pilot | 2161 | PHX | 21 | 61
13006 | 10169 | TEMPERATURE CONTROL | LAVATORY FAN | 2020-11-11 21:27 | 2020-11-11 | LOW FAN SPEED | Low speed has been detected on Lavatory fan. | NULL | LVFAN | LAVATORY FAN | AIR,TAXI | 21 | 61 | FAILED/WIRING | Service |  | 29671 | SWK | 2C10 | CRJ700 | 10169 | N753EV | 11/13/2020 | N | 21830165 | 0 | 0 | NULL | NULL | NULL | Right pack blowing -46° air while temp selected was 28° and actual temp was 22°. Manual mode was able to bring temp back up. | Performed ops check of the RH pack in auto, and manual mode IAW CRJ 700 AMM 21-51-00. Could not duplicate, A/C ok for service. | 37054.6347 | 26911 | Pilot | 2161 | PHX | 21 | 61
19762 | 10169 | TEMPERATURE CONTROL | PK2 TEMP SNSR | 2020-11-11 17:32 | 2020-11-11 | CH A FAULT | Only channel A has been detected failed by the Right ACSC. | NULL | PK2TP | PK2 TEMP SNSR | AIR,TAXI | 21 | 61 | FAILED/WIRING | Service |  | 29671 | SWK | 2C10 | CRJ700 | 10169 | N753EV | 11/13/2020 | N | 21830165 | 0 | 0 | NULL | NULL | NULL | Right pack blowing -46° air while temp selected was 28° and actual temp was 22°. Manual mode was able to bring temp back up. | Performed ops check of the RH pack in auto, and manual mode IAW CRJ 700 AMM 21-51-00. Could not duplicate, A/C ok for service. | 37054.6347 | 26911 | Pilot | 2161 | PHX | 21 | 61
19765 | 10169 | TEMPERATURE CONTROL | LAVATORY FAN | 2020-11-11 17:32 | 2020-11-11 | LOW FAN SPEED | Low speed has been detected on Lavatory fan. | NULL | LVFAN | LAVATORY FAN | AIR,TAXI | 21 | 61 | FAILED/WIRING | Service |  | 29671 | SWK | 2C10 | CRJ700 | 10169 | N753EV | 11/13/2020 | N | 21830165 | 0 | 0 | NULL | NULL | NULL | Right pack blowing -46° air while temp selected was 28° and actual temp was 22°. Manual mode was able to bring temp back up. | Performed ops check of the RH pack in auto, and manual mode IAW CRJ 700 AMM 21-51-00. Could not duplicate, A/C ok for service. | 37054.6347 | 26911 | Pilot | 2161 | PHX | 21 | 61
24169 | 10169 | TEMPERATURE CONTROL | PK2 TEMP SNSR | 2020-11-11 14:46 | 2020-11-11 | CH A FAULT | Only channel A has been detected failed by the Right ACSC. | NULL | PK2TP | PK2 TEMP SNSR | AIR,TAXI | 21 | 61 | FAILED/WIRING | Service |  | 29671 | SWK | 2C10 | CRJ700 | 10169 | N753EV | 11/13/2020 | N | 21830165 | 0 | 0 | NULL | NULL | NULL | Right pack blowing -46° air while temp selected was 28° and actual temp was 22°. Manual mode was able to bring temp back up. | Performed ops check of the RH pack in auto, and manual mode IAW CRJ 700 AMM 21-51-00. Could not duplicate, A/C ok for service. | 37054.6347 | 26911 | Pilot | 2161 | PHX | 21 | 61
24267 | 10169 | TEMPERATURE CONTROL | LAVATORY FAN | 2020-11-11 14:46 | 2020-11-11 | LOW FAN SPEED | Low speed has been detected on Lavatory fan. | NULL | LVFAN | LAVATORY FAN | AIR,TAXI | 21 | 61 | FAILED/WIRING | Service |  | 29671 | SWK | 2C10 | CRJ700 | 10169 | N753EV | 11/13/2020 | N | 21830165 | 0 | 0 | NULL | NULL | NULL | Right pack blowing -46° air while temp selected was 28° and actual temp was 22°. Manual mode was able to bring temp back up. | Performed ops check of the RH pack in auto, and manual mode IAW CRJ 700 AMM 21-51-00. Could not duplicate, A/C ok for service. | 37054.6347 | 26911 | Pilot | 2161 | PHX | 21 | 61
24412 | 10169 | TEMPERATURE CONTROL | ACSC 1 | 44149.8917 | 2020-11-14 | INTERNAL FAULT | Internal Fault | NULL | ACSC1 | ACSC 1 | AIR,TAXI | 21 | 61 | FAILED/WIRING | Fault |  | 18723 | SWK | 2C10 | CRJ700 | 10169 | N753EV | 11/14/2020 | N | 200703449 | 0 | 0 | NULL | NULL | NULL | D: Right pack is not controllable in Automatic mode. The temp went to full cold regardless of set temperature C: MEL 21-61-1B CAT: C DUE DATE: 24 NOV 2020 Right pack is not controllable in Automatic mode. The temp went to full cold regardless of set tempe | Nov 15, 2020 Station: SLC--Deferred right pack auto mode per 21-61-1B. Complied with mx action. Authorized by MCC. Nov 17, 2020 Station: DFW--REMOVED AND REPLACED MT22 SENSOR IAW CRJ 700 AMM 21-51-22. REMOVED AND REPLACED MT18 SENSOR IAW CRJ 700 AMM 21- | 37055.3847 | 26912 | Maint | 2163 | SLC | 21 | 63
24412 | 10169 | TEMPERATURE CONTROL | ACSC 1 | 2020-11-14 21:24 | 2020-11-14 | INTERNAL FAULT | Internal Fault | NULL | ACSC1 | ACSC 1 | AIR,TAXI | 21 | 61 | FAILED/WIRING | Fault |  | 29671 | SWK | 2C10 | CRJ700 | 10169 | N753EV | 11/13/2020 | N | 21830165 | 0 | 0 | NULL | NULL | NULL | Right pack blowing -46° air while temp selected was 28° and actual temp was 22°. Manual mode was able to bring temp back up. | Performed ops check of the RH pack in auto, and manual mode IAW CRJ 700 AMM 21-51-00. Could not duplicate, A/C ok for service. | 37054.6347 | 26911 | Pilot | 2161 | PHX | 21 | 61
27805 | 10169 | TEMPERATURE CONTROL | PK2 TEMP SNSR | 2020-11-11 12:21 | 2020-11-11 | CH A FAULT | Only channel A has been detected failed by the Right ACSC. | NULL | PK2TP | PK2 TEMP SNSR | AIR,TAXI | 21 | 61 | FAILED/WIRING | Service |  | 29671 | SWK | 2C10 | CRJ700 | 10169 | N753EV | 11/13/2020 | N | 21830165 | 0 | 0 | NULL | NULL | NULL | Right pack blowing -46° air while temp selected was 28° and actual temp was 22°. Manual mode was able to bring temp back up. | Performed ops check of the RH pack in auto, and manual mode IAW CRJ 700 AMM 21-51-00. Could not duplicate, A/C ok for service. | 37054.6347 | 26911 | Pilot | 2161 | PHX | 21 | 61
27806 | 10169 | TEMPERATURE CONTROL | LAVATORY FAN | 2020-11-11 12:21 | 2020-11-11 | LOW FAN SPEED | Low speed has been detected on Lavatory fan. | NULL | LVFAN | LAVATORY FAN | AIR,TAXI | 21 | 61 | FAILED/WIRING | Service |  | 29671 | SWK | 2C10 | CRJ700 | 10169 | N753EV | 11/13/2020 | N | 21830165 | 0 | 0 | NULL | NULL | NULL | Right pack blowing -46° air while temp selected was 28° and actual temp was 22°. Manual mode was able to bring temp back up. | Performed ops check of the RH pack in auto, and manual mode IAW CRJ 700 AMM 21-51-00. Could not duplicate, A/C ok for service. | 37054.6347 | 26911 | Pilot | 2161 | PHX | 21 | 61
28270 | 10169 | TEMPERATURE CONTROL | ACSC 1 | 44149.8757 | 2020-11-14 | INTERNAL FAULT | Internal Fault | NULL | ACSC1 | ACSC 1 | AIR,TAXI | 21 | 61 | FAILED/WIRING | Fault |  | 18723 | SWK | 2C10 | CRJ700 | 10169 | N753EV | 11/14/2020 | N | 200703449 | 0 | 0 | NULL | NULL | NULL | D: Right pack is not controllable in Automatic mode. The temp went to full cold regardless of set temperature C: MEL 21-61-1B CAT: C DUE DATE: 24 NOV 2020 Right pack is not controllable in Automatic mode. The temp went to full cold regardless of set tempe | Nov 15, 2020 Station: SLC--Deferred right pack auto mode per 21-61-1B. Complied with mx action. Authorized by MCC. Nov 17, 2020 Station: DFW--REMOVED AND REPLACED MT22 SENSOR IAW CRJ 700 AMM 21-51-22. REMOVED AND REPLACED MT18 SENSOR IAW CRJ 700 AMM 21- | 37055.3847 | 26912 | Maint | 2163 | SLC | 21 | 63
28270 | 10169 | TEMPERATURE CONTROL | ACSC 1 | 2020-11-14 21:01 | 2020-11-14 | INTERNAL FAULT | Internal Fault | NULL | ACSC1 | ACSC 1 | AIR,TAXI | 21 | 61 | FAILED/WIRING | Fault |  | 29671 | SWK | 2C10 | CRJ700 | 10169 | N753EV | 11/13/2020 | N | 21830165 | 0 | 0 | NULL | NULL | NULL | Right pack blowing -46° air while temp selected was 28° and actual temp was 22°. Manual mode was able to bring temp back up. | Performed ops check of the RH pack in auto, and manual mode IAW CRJ 700 AMM 21-51-00. Could not duplicate, A/C ok for service. | 37054.6347 | 26911 | Pilot | 2161 | PHX | 21 | 61
28654 | 10169 | TEMPERATURE CONTROL | ACSC 1 | 44149.8438 | 2020-11-14 | INTERNAL FAULT | Internal Fault | NULL | ACSC1 | ACSC 1 | AIR,TAXI | 21 | 61 | FAILED/WIRING | Fault |  | 18723 | SWK | 2C10 | CRJ700 | 10169 | N753EV | 11/14/2020 | N | 200703449 | 0 | 0 | NULL | NULL | NULL | D: Right pack is not controllable in Automatic mode. The temp went to full cold regardless of set temperature C: MEL 21-61-1B CAT: C DUE DATE: 24 NOV 2020 Right pack is not controllable in Automatic mode. The temp went to full cold regardless of set tempe | Nov 15, 2020 Station: SLC--Deferred right pack auto mode per 21-61-1B. Complied with mx action. Authorized by MCC. Nov 17, 2020 Station: DFW--REMOVED AND REPLACED MT22 SENSOR IAW CRJ 700 AMM 21-51-22. REMOVED AND REPLACED MT18 SENSOR IAW CRJ 700 AMM 21- | 37055.3847 | 26912 | Maint | 2163 | SLC | 21 | 63
28654 | 10169 | TEMPERATURE CONTROL | ACSC 1 | 2020-11-14 20:15 | 2020-11-14 | INTERNAL FAULT | Internal Fault | NULL | ACSC1 | ACSC 1 | AIR,TAXI | 21 | 61 | FAILED/WIRING | Fault |  | 29671 | SWK | 2C10 | CRJ700 | 10169 | N753EV | 11/13/2020 | N | 21830165 | 0 | 0 | NULL | NULL | NULL | Right pack blowing -46° air while temp selected was 28° and actual temp was 22°. Manual mode was able to bring temp back up. | Performed ops check of the RH pack in auto, and manual mode IAW CRJ 700 AMM 21-51-00. Could not duplicate, A/C ok for service. | 37054.6347 | 26911 | Pilot | 2161 | PHX | 21 | 61
28655 | 10169 | TEMPERATURE CONTROL | LAVATORY FAN | 44149.8438 | 2020-11-14 | LOW FAN SPEED | Low speed has been detected on Lavatory fan. | NULL | LVFAN | LAVATORY FAN | AIR,TAXI | 21 | 61 | FAILED/WIRING | Service |  | 18723 | SWK | 2C10 | CRJ700 | 10169 | N753EV | 11/14/2020 | N | 200703449 | 0 | 0 | NULL | NULL | NULL | D: Right pack is not controllable in Automatic mode. The temp went to full cold regardless of set temperature C: MEL 21-61-1B CAT: C DUE DATE: 24 NOV 2020 Right pack is not controllable in Automatic mode. The temp went to full cold regardless of set tempe | Nov 15, 2020 Station: SLC--Deferred right pack auto mode per 21-61-1B. Complied with mx action. Authorized by MCC. Nov 17, 2020 Station: DFW--REMOVED AND REPLACED MT22 SENSOR IAW CRJ 700 AMM 21-51-22. REMOVED AND REPLACED MT18 SENSOR IAW CRJ 700 AMM 21- | 37055.3847 | 26912 | Maint | 2163 | SLC | 21 | 63
28655 | 10169 | TEMPERATURE CONTROL | LAVATORY FAN | 2020-11-14 20:15 | 2020-11-14 | LOW FAN SPEED | Low speed has been detected on Lavatory fan. | NULL | LVFAN | LAVATORY FAN | AIR,TAXI | 21 | 61 | FAILED/WIRING | Service |  | 29671 | SWK | 2C10 | CRJ700 | 10169 | N753EV | 11/13/2020 | N | 21830165 | 0 | 0 | NULL | NULL | NULL | Right pack blowing -46° air while temp selected was 28° and actual temp was 22°. Manual mode was able to bring temp back up. | Performed ops check of the RH pack in auto, and manual mode IAW CRJ 700 AMM 21-51-00. Could not duplicate, A/C ok for service. | 37054.6347 | 26911 | Pilot | 2161 | PHX | 21 | 61
28983 | 10169 | TEMPERATURE CONTROL | ACSC 1 | 44149.8597 | 2020-11-14 | INTERNAL FAULT | Internal Fault | NULL | ACSC1 | ACSC 1 | AIR,TAXI | 21 | 61 | FAILED/WIRING | Fault |  | 18723 | SWK | 2C10 | CRJ700 | 10169 | N753EV | 11/14/2020 | N | 200703449 | 0 | 0 | NULL | NULL | NULL | D: Right pack is not controllable in Automatic mode. The temp went to full cold regardless of set temperature C: MEL 21-61-1B CAT: C DUE DATE: 24 NOV 2020 Right pack is not controllable in Automatic mode. The temp went to full cold regardless of set tempe | Nov 15, 2020 Station: SLC--Deferred right pack auto mode per 21-61-1B. Complied with mx action. Authorized by MCC. Nov 17, 2020 Station: DFW--REMOVED AND REPLACED MT22 SENSOR IAW CRJ 700 AMM 21-51-22. REMOVED AND REPLACED MT18 SENSOR IAW CRJ 700 AMM 21- | 37055.3847 | 26912 | Maint | 2163 | SLC | 21 | 63
28983 | 10169 | TEMPERATURE CONTROL | ACSC 1 | 2020-11-14 20:38 | 2020-11-14 | INTERNAL FAULT | Internal Fault | NULL | ACSC1 | ACSC 1 | AIR,TAXI | 21 | 61 | FAILED/WIRING | Fault |  | 29671 | SWK | 2C10 | CRJ700 | 10169 | N753EV | 11/13/2020 | N | 21830165 | 0 | 0 | NULL | NULL | NULL | Right pack blowing -46° air while temp selected was 28° and actual temp was 22°. Manual mode was able to bring temp back up. | Performed ops check of the RH pack in auto, and manual mode IAW CRJ 700 AMM 21-51-00. Could not duplicate, A/C ok for service. | 37054.6347 | 26911 | Pilot | 2161 | PHX | 21 | 61
42125 | 10169 | TEMPERATURE CONTROL | ACSC 1 | 44149.2021 | 2020-11-14 | INTERNAL FAULT | Internal Fault | NULL | ACSC1 | ACSC 1 | AIR,TAXI | 21 | 61 | FAILED/WIRING | Fault |  | 18723 | SWK | 2C10 | CRJ700 | 10169 | N753EV | 11/14/2020 | N | 200703449 | 0 | 0 | NULL | NULL | NULL | D: Right pack is not controllable in Automatic mode. The temp went to full cold regardless of set temperature C: MEL 21-61-1B CAT: C DUE DATE: 24 NOV 2020 Right pack is not controllable in Automatic mode. The temp went to full cold regardless of set tempe | Nov 15, 2020 Station: SLC--Deferred right pack auto mode per 21-61-1B. Complied with mx action. Authorized by MCC. Nov 17, 2020 Station: DFW--REMOVED AND REPLACED MT22 SENSOR IAW CRJ 700 AMM 21-51-22. REMOVED AND REPLACED MT18 SENSOR IAW CRJ 700 AMM 21- | 37055.3847 | 26912 | Maint | 2163 | SLC | 21 | 63
42125 | 10169 | TEMPERATURE CONTROL | ACSC 1 | 2020-11-14 04:51 | 2020-11-14 | INTERNAL FAULT | Internal Fault | NULL | ACSC1 | ACSC 1 | AIR,TAXI | 21 | 61 | FAILED/WIRING | Fault |  | 29671 | SWK | 2C10 | CRJ700 | 10169 | N753EV | 11/13/2020 | N | 21830165 | 0 | 0 | NULL | NULL | NULL | Right pack blowing -46° air while temp selected was 28° and actual temp was 22°. Manual mode was able to bring temp back up. | Performed ops check of the RH pack in auto, and manual mode IAW CRJ 700 AMM 21-51-00. Could not duplicate, A/C ok for service. | 37054.6347 | 26911 | Pilot | 2161 | PHX | 21 | 61
42126 | 10169 | TEMPERATURE CONTROL | PK2 DISCH T SNSR | 44149.2021 | 2020-11-14 | CH A&B FAULT | Both channels of the sensor have been detected failed by the Right ACSC. | none | PK2DS | PK2 DISCH T SNSR | AIR,TAXI | 21 | 61 | FAILED/WIRING | Fault |  | 18723 | SWK | 2C10 | CRJ700 | 10169 | N753EV | 11/14/2020 | N | 200703449 | 0 | 0 | NULL | NULL | NULL | D: Right pack is not controllable in Automatic mode. The temp went to full cold regardless of set temperature C: MEL 21-61-1B CAT: C DUE DATE: 24 NOV 2020 Right pack is not controllable in Automatic mode. The temp went to full cold regardless of set tempe | Nov 15, 2020 Station: SLC--Deferred right pack auto mode per 21-61-1B. Complied with mx action. Authorized by MCC. Nov 17, 2020 Station: DFW--REMOVED AND REPLACED MT22 SENSOR IAW CRJ 700 AMM 21-51-22. REMOVED AND REPLACED MT18 SENSOR IAW CRJ 700 AMM 21- | 37055.3847 | 26912 | Maint | 2163 | SLC | 21 | 63
42126 | 10169 | TEMPERATURE CONTROL | PK2 DISCH T SNSR | 2020-11-14 04:51 | 2020-11-14 | CH A&B FAULT | Both channels of the sensor have been detected failed by the Right ACSC. | none | PK2DS | PK2 DISCH T SNSR | AIR,TAXI | 21 | 61 | FAILED/WIRING | Fault |  | 29671 | SWK | 2C10 | CRJ700 | 10169 | N753EV | 11/13/2020 | N | 21830165 | 0 | 0 | NULL | NULL | NULL | Right pack blowing -46° air while temp selected was 28° and actual temp was 22°. Manual mode was able to bring temp back up. | Performed ops check of the RH pack in auto, and manual mode IAW CRJ 700 AMM 21-51-00. Could not duplicate, A/C ok for service. | 37054.6347 | 26911 | Pilot | 2161 | PHX | 21 | 61
43253 | 10169 | TEMPERATURE CONTROL | ACSC 1 | 44149.1778 | 2020-11-14 | INTERNAL FAULT | Internal Fault | NULL | ACSC1 | ACSC 1 | AIR,TAXI | 21 | 61 | FAILED/WIRING | Fault |  | 18723 | SWK | 2C10 | CRJ700 | 10169 | N753EV | 11/14/2020 | N | 200703449 | 0 | 0 | NULL | NULL | NULL | D: Right pack is not controllable in Automatic mode. The temp went to full cold regardless of set temperature C: MEL 21-61-1B CAT: C DUE DATE: 24 NOV 2020 Right pack is not controllable in Automatic mode. The temp went to full cold regardless of set tempe | Nov 15, 2020 Station: SLC--Deferred right pack auto mode per 21-61-1B. Complied with mx action. Authorized by MCC. Nov 17, 2020 Station: DFW--REMOVED AND REPLACED MT22 SENSOR IAW CRJ 700 AMM 21-51-22. REMOVED AND REPLACED MT18 SENSOR IAW CRJ 700 AMM 21- | 37055.3847 | 26912 | Maint | 2163 | SLC | 21 | 63
43253 | 10169 | TEMPERATURE CONTROL | ACSC 1 | 2020-11-14 04:16 | 2020-11-14 | INTERNAL FAULT | Internal Fault | NULL | ACSC1 | ACSC 1 | AIR,TAXI | 21 | 61 | FAILED/WIRING | Fault |  | 29671 | SWK | 2C10 | CRJ700 | 10169 | N753EV | 11/13/2020 | N | 21830165 | 0 | 0 | NULL | NULL | NULL | Right pack blowing -46° air while temp selected was 28° and actual temp was 22°. Manual mode was able to bring temp back up. | Performed ops check of the RH pack in auto, and manual mode IAW CRJ 700 AMM 21-51-00. Could not duplicate, A/C ok for service. | 37054.6347 | 26911 | Pilot | 2161 | PHX | 21 | 61
43254 | 10169 | TEMPERATURE CONTROL | PK2 DISCH T SNSR | 44149.1778 | 2020-11-14 | CH A&B FAULT | Both channels of the sensor have been detected failed by the Right ACSC. | none | PK2DS | PK2 DISCH T SNSR | AIR,TAXI | 21 | 61 | FAILED/WIRING | Fault |  | 18723 | SWK | 2C10 | CRJ700 | 10169 | N753EV | 11/14/2020 | N | 200703449 | 0 | 0 | NULL | NULL | NULL | D: Right pack is not controllable in Automatic mode. The temp went to full cold regardless of set temperature C: MEL 21-61-1B CAT: C DUE DATE: 24 NOV 2020 Right pack is not controllable in Automatic mode. The temp went to full cold regardless of set tempe | Nov 15, 2020 Station: SLC--Deferred right pack auto mode per 21-61-1B. Complied with mx action. Authorized by MCC. Nov 17, 2020 Station: DFW--REMOVED AND REPLACED MT22 SENSOR IAW CRJ 700 AMM 21-51-22. REMOVED AND REPLACED MT18 SENSOR IAW CRJ 700 AMM 21- | 37055.3847 | 26912 | Maint | 2163 | SLC | 21 | 63
43254 | 10169 | TEMPERATURE CONTROL | PK2 DISCH T SNSR | 2020-11-14 04:16 | 2020-11-14 | CH A&B FAULT | Both channels of the sensor have been detected failed by the Right ACSC. | none | PK2DS | PK2 DISCH T SNSR | AIR,TAXI | 21 | 61 | FAILED/WIRING | Fault |  | 29671 | SWK | 2C10 | CRJ700 | 10169 | N753EV | 11/13/2020 | N | 21830165 | 0 | 0 | NULL | NULL | NULL | Right pack blowing -46° air while temp selected was 28° and actual temp was 22°. Manual mode was able to bring temp back up. | Performed ops check of the RH pack in auto, and manual mode IAW CRJ 700 AMM 21-51-00. Could not duplicate, A/C ok for service. | 37054.6347 | 26911 | Pilot | 2161 | PHX | 21 | 61
43357 | 10169 | TEMPERATURE CONTROL | PK2 DISCH T SNSR | 44149.1486 | 2020-11-14 | CH A&B FAULT | Both channels of the sensor have been detected failed by the Right ACSC. | none | PK2DS | PK2 DISCH T SNSR | AIR,TAXI | 21 | 61 | FAILED/WIRING | Fault |  | 18723 | SWK | 2C10 | CRJ700 | 10169 | N753EV | 11/14/2020 | N | 200703449 | 0 | 0 | NULL | NULL | NULL | D: Right pack is not controllable in Automatic mode. The temp went to full cold regardless of set temperature C: MEL 21-61-1B CAT: C DUE DATE: 24 NOV 2020 Right pack is not controllable in Automatic mode. The temp went to full cold regardless of set tempe | Nov 15, 2020 Station: SLC--Deferred right pack auto mode per 21-61-1B. Complied with mx action. Authorized by MCC. Nov 17, 2020 Station: DFW--REMOVED AND REPLACED MT22 SENSOR IAW CRJ 700 AMM 21-51-22. REMOVED AND REPLACED MT18 SENSOR IAW CRJ 700 AMM 21- | 37055.3847 | 26912 | Maint | 2163 | SLC | 21 | 63
43357 | 10169 | TEMPERATURE CONTROL | PK2 DISCH T SNSR | 2020-11-14 03:34 | 2020-11-14 | CH A&B FAULT | Both channels of the sensor have been detected failed by the Right ACSC. | none | PK2DS | PK2 DISCH T SNSR | AIR,TAXI | 21 | 61 | FAILED/WIRING | Fault |  | 29671 | SWK | 2C10 | CRJ700 | 10169 | N753EV | 11/13/2020 | N | 21830165 | 0 | 0 | NULL | NULL | NULL | Right pack blowing -46° air while temp selected was 28° and actual temp was 22°. Manual mode was able to bring temp back up. | Performed ops check of the RH pack in auto, and manual mode IAW CRJ 700 AMM 21-51-00. Could not duplicate, A/C ok for service. | 37054.6347 | 26911 | Pilot | 2161 | PHX | 21 | 61
43362 | 10169 | TEMPERATURE CONTROL | PK2 DISCH T SNSR | 44149.1479 | 2020-11-14 | CH A FAULT | Only channel A has been detected failed by the Right ACSC. | none | PK2DS | PK2 DISCH T SNSR | AIR,TAXI | 21 | 61 | FAILED/WIRING | Service |  | 18723 | SWK | 2C10 | CRJ700 | 10169 | N753EV | 11/14/2020 | N | 200703449 | 0 | 0 | NULL | NULL | NULL | D: Right pack is not controllable in Automatic mode. The temp went to full cold regardless of set temperature C: MEL 21-61-1B CAT: C DUE DATE: 24 NOV 2020 Right pack is not controllable in Automatic mode. The temp went to full cold regardless of set tempe | Nov 15, 2020 Station: SLC--Deferred right pack auto mode per 21-61-1B. Complied with mx action. Authorized by MCC. Nov 17, 2020 Station: DFW--REMOVED AND REPLACED MT22 SENSOR IAW CRJ 700 AMM 21-51-22. REMOVED AND REPLACED MT18 SENSOR IAW CRJ 700 AMM 21- | 37055.3847 | 26912 | Maint | 2163 | SLC | 21 | 63
43362 | 10169 | TEMPERATURE CONTROL | PK2 DISCH T SNSR | 2020-11-14 03:33 | 2020-11-14 | CH A FAULT | Only channel A has been detected failed by the Right ACSC. | none | PK2DS | PK2 DISCH T SNSR | AIR,TAXI | 21 | 61 | FAILED/WIRING | Service |  | 29671 | SWK | 2C10 | CRJ700 | 10169 | N753EV | 11/13/2020 | N | 21830165 | 0 | 0 | NULL | NULL | NULL | Right pack blowing -46° air while temp selected was 28° and actual temp was 22°. Manual mode was able to bring temp back up. | Performed ops check of the RH pack in auto, and manual mode IAW CRJ 700 AMM 21-51-00. Could not duplicate, A/C ok for service. | 37054.6347 | 26911 | Pilot | 2161 | PHX | 21 | 61
43879 | 10169 | TEMPERATURE CONTROL | ACSC 1 | 44149.1347 | 2020-11-14 | INTERNAL FAULT | Internal Fault | NULL | ACSC1 | ACSC 1 | AIR,TAXI | 21 | 61 | FAILED/WIRING | Fault |  | 18723 | SWK | 2C10 | CRJ700 | 10169 | N753EV | 11/14/2020 | N | 200703449 | 0 | 0 | NULL | NULL | NULL | D: Right pack is not controllable in Automatic mode. The temp went to full cold regardless of set temperature C: MEL 21-61-1B CAT: C DUE DATE: 24 NOV 2020 Right pack is not controllable in Automatic mode. The temp went to full cold regardless of set tempe | Nov 15, 2020 Station: SLC--Deferred right pack auto mode per 21-61-1B. Complied with mx action. Authorized by MCC. Nov 17, 2020 Station: DFW--REMOVED AND REPLACED MT22 SENSOR IAW CRJ 700 AMM 21-51-22. REMOVED AND REPLACED MT18 SENSOR IAW CRJ 700 AMM 21- | 37055.3847 | 26912 | Maint | 2163 | SLC | 21 | 63
43879 | 10169 | TEMPERATURE CONTROL | ACSC 1 | 2020-11-14 03:14 | 2020-11-14 | INTERNAL FAULT | Internal Fault | NULL | ACSC1 | ACSC 1 | AIR,TAXI | 21 | 61 | FAILED/WIRING | Fault |  | 29671 | SWK | 2C10 | CRJ700 | 10169 | N753EV | 11/13/2020 | N | 21830165 | 0 | 0 | NULL | NULL | NULL | Right pack blowing -46° air while temp selected was 28° and actual temp was 22°. Manual mode was able to bring temp back up. | Performed ops check of the RH pack in auto, and manual mode IAW CRJ 700 AMM 21-51-00. Could not duplicate, A/C ok for service. | 37054.6347 | 26911 | Pilot | 2161 | PHX | 21 | 61
43880 | 10169 | TEMPERATURE CONTROL | LAVATORY FAN | 44149.1347 | 2020-11-14 | LOW FAN SPEED | Low speed has been detected on Lavatory fan. | NULL | LVFAN | LAVATORY FAN | AIR,TAXI | 21 | 61 | FAILED/WIRING | Service |  | 18723 | SWK | 2C10 | CRJ700 | 10169 | N753EV | 11/14/2020 | N | 200703449 | 0 | 0 | NULL | NULL | NULL | D: Right pack is not controllable in Automatic mode. The temp went to full cold regardless of set temperature C: MEL 21-61-1B CAT: C DUE DATE: 24 NOV 2020 Right pack is not controllable in Automatic mode. The temp went to full cold regardless of set tempe | Nov 15, 2020 Station: SLC--Deferred right pack auto mode per 21-61-1B. Complied with mx action. Authorized by MCC. Nov 17, 2020 Station: DFW--REMOVED AND REPLACED MT22 SENSOR IAW CRJ 700 AMM 21-51-22. REMOVED AND REPLACED MT18 SENSOR IAW CRJ 700 AMM 21- | 37055.3847 | 26912 | Maint | 2163 | SLC | 21 | 63
43880 | 10169 | TEMPERATURE CONTROL | LAVATORY FAN | 2020-11-14 03:14 | 2020-11-14 | LOW FAN SPEED | Low speed has been detected on Lavatory fan. | NULL | LVFAN | LAVATORY FAN | AIR,TAXI | 21 | 61 | FAILED/WIRING | Service |  | 29671 | SWK | 2C10 | CRJ700 | 10169 | N753EV | 11/13/2020 | N | 21830165 | 0 | 0 | NULL | NULL | NULL | Right pack blowing -46° air while temp selected was 28° and actual temp was 22°. Manual mode was able to bring temp back up. | Performed ops check of the RH pack in auto, and manual mode IAW CRJ 700 AMM 21-51-00. Could not duplicate, A/C ok for service. | 37054.6347 | 26911 | Pilot | 2161 | PHX | 21 | 61
47854 | 10169 | TEMPERATURE CONTROL | ACSC 1 | 44149.0833 | 2020-11-14 | INTERNAL FAULT | Internal Fault | NULL | ACSC1 | ACSC 1 | AIR,TAXI | 21 | 61 | FAILED/WIRING | Fault |  | 18723 | SWK | 2C10 | CRJ700 | 10169 | N753EV | 11/14/2020 | N | 200703449 | 0 | 0 | NULL | NULL | NULL | D: Right pack is not controllable in Automatic mode. The temp went to full cold regardless of set temperature C: MEL 21-61-1B CAT: C DUE DATE: 24 NOV 2020 Right pack is not controllable in Automatic mode. The temp went to full cold regardless of set tempe | Nov 15, 2020 Station: SLC--Deferred right pack auto mode per 21-61-1B. Complied with mx action. Authorized by MCC. Nov 17, 2020 Station: DFW--REMOVED AND REPLACED MT22 SENSOR IAW CRJ 700 AMM 21-51-22. REMOVED AND REPLACED MT18 SENSOR IAW CRJ 700 AMM 21- | 37055.3847 | 26912 | Maint | 2163 | SLC | 21 | 63
47854 | 10169 | TEMPERATURE CONTROL | ACSC 1 | 2020-11-14 02:00 | 2020-11-14 | INTERNAL FAULT | Internal Fault | NULL | ACSC1 | ACSC 1 | AIR,TAXI | 21 | 61 | FAILED/WIRING | Fault |  | 29671 | SWK | 2C10 | CRJ700 | 10169 | N753EV | 11/13/2020 | N | 21830165 | 0 | 0 | NULL | NULL | NULL | Right pack blowing -46° air while temp selected was 28° and actual temp was 22°. Manual mode was able to bring temp back up. | Performed ops check of the RH pack in auto, and manual mode IAW CRJ 700 AMM 21-51-00. Could not duplicate, A/C ok for service. | 37054.6347 | 26911 | Pilot | 2161 | PHX | 21 | 61
47862 | 10169 | TEMPERATURE CONTROL | ACSC 1 | 44149.0819 | 2020-11-14 | INTERNAL FAULT | Internal Fault | NULL | ACSC1 | ACSC 1 | AIR,TAXI | 21 | 61 | FAILED/WIRING | Fault |  | 18723 | SWK | 2C10 | CRJ700 | 10169 | N753EV | 11/14/2020 | N | 200703449 | 0 | 0 | NULL | NULL | NULL | D: Right pack is not controllable in Automatic mode. The temp went to full cold regardless of set temperature C: MEL 21-61-1B CAT: C DUE DATE: 24 NOV 2020 Right pack is not controllable in Automatic mode. The temp went to full cold regardless of set tempe | Nov 15, 2020 Station: SLC--Deferred right pack auto mode per 21-61-1B. Complied with mx action. Authorized by MCC. Nov 17, 2020 Station: DFW--REMOVED AND REPLACED MT22 SENSOR IAW CRJ 700 AMM 21-51-22. REMOVED AND REPLACED MT18 SENSOR IAW CRJ 700 AMM 21- | 37055.3847 | 26912 | Maint | 2163 | SLC | 21 | 63
47862 | 10169 | TEMPERATURE CONTROL | ACSC 1 | 2020-11-14 01:58 | 2020-11-14 | INTERNAL FAULT | Internal Fault | NULL | ACSC1 | ACSC 1 | AIR,TAXI | 21 | 61 | FAILED/WIRING | Fault |  | 29671 | SWK | 2C10 | CRJ700 | 10169 | N753EV | 11/13/2020 | N | 21830165 | 0 | 0 | NULL | NULL | NULL | Right pack blowing -46° air while temp selected was 28° and actual temp was 22°. Manual mode was able to bring temp back up. | Performed ops check of the RH pack in auto, and manual mode IAW CRJ 700 AMM 21-51-00. Could not duplicate, A/C ok for service. | 37054.6347 | 26911 | Pilot | 2161 | PHX | 21 | 61
49343 | 10169 | TEMPERATURE CONTROL | ACSC 1 | 44149.0514 | 2020-11-14 | INTERNAL FAULT | Internal Fault | NULL | ACSC1 | ACSC 1 | AIR,TAXI | 21 | 61 | FAILED/WIRING | Fault |  | 18723 | SWK | 2C10 | CRJ700 | 10169 | N753EV | 11/14/2020 | N | 200703449 | 0 | 0 | NULL | NULL | NULL | D: Right pack is not controllable in Automatic mode. The temp went to full cold regardless of set temperature C: MEL 21-61-1B CAT: C DUE DATE: 24 NOV 2020 Right pack is not controllable in Automatic mode. The temp went to full cold regardless of set tempe | Nov 15, 2020 Station: SLC--Deferred right pack auto mode per 21-61-1B. Complied with mx action. Authorized by MCC. Nov 17, 2020 Station: DFW--REMOVED AND REPLACED MT22 SENSOR IAW CRJ 700 AMM 21-51-22. REMOVED AND REPLACED MT18 SENSOR IAW CRJ 700 AMM 21- | 37055.3847 | 26912 | Maint | 2163 | SLC | 21 | 63
49343 | 10169 | TEMPERATURE CONTROL | ACSC 1 | 2020-11-14 01:14 | 2020-11-14 | INTERNAL FAULT | Internal Fault | NULL | ACSC1 | ACSC 1 | AIR,TAXI | 21 | 61 | FAILED/WIRING | Fault |  | 29671 | SWK | 2C10 | CRJ700 | 10169 | N753EV | 11/13/2020 | N | 21830165 | 0 | 0 | NULL | NULL | NULL | Right pack blowing -46° air while temp selected was 28° and actual temp was 22°. Manual mode was able to bring temp back up. | Performed ops check of the RH pack in auto, and manual mode IAW CRJ 700 AMM 21-51-00. Could not duplicate, A/C ok for service. | 37054.6347 | 26911 | Pilot | 2161 | PHX | 21 | 61
50677 | 10169 | TEMPERATURE CONTROL | ACSC 1 | 44149.0278 | 2020-11-14 | INTERNAL FAULT | Internal Fault | NULL | ACSC1 | ACSC 1 | AIR,TAXI | 21 | 61 | FAILED/WIRING | Fault |  | 18723 | SWK | 2C10 | CRJ700 | 10169 | N753EV | 11/14/2020 | N | 200703449 | 0 | 0 | NULL | NULL | NULL | D: Right pack is not controllable in Automatic mode. The temp went to full cold regardless of set temperature C: MEL 21-61-1B CAT: C DUE DATE: 24 NOV 2020 Right pack is not controllable in Automatic mode. The temp went to full cold regardless of set tempe | Nov 15, 2020 Station: SLC--Deferred right pack auto mode per 21-61-1B. Complied with mx action. Authorized by MCC. Nov 17, 2020 Station: DFW--REMOVED AND REPLACED MT22 SENSOR IAW CRJ 700 AMM 21-51-22. REMOVED AND REPLACED MT18 SENSOR IAW CRJ 700 AMM 21- | 37055.3847 | 26912 | Maint | 2163 | SLC | 21 | 63
50677 | 10169 | TEMPERATURE CONTROL | ACSC 1 | 2020-11-14 00:40 | 2020-11-14 | INTERNAL FAULT | Internal Fault | NULL | ACSC1 | ACSC 1 | AIR,TAXI | 21 | 61 | FAILED/WIRING | Fault |  | 29671 | SWK | 2C10 | CRJ700 | 10169 | N753EV | 11/13/2020 | N | 21830165 | 0 | 0 | NULL | NULL | NULL | Right pack blowing -46° air while temp selected was 28° and actual temp was 22°. Manual mode was able to bring temp back up. | Performed ops check of the RH pack in auto, and manual mode IAW CRJ 700 AMM 21-51-00. Could not duplicate, A/C ok for service. | 37054.6347 | 26911 | Pilot | 2161 | PHX | 21 | 61
50678 | 10169 | TEMPERATURE CONTROL | LAVATORY FAN | 44149.0278 | 2020-11-14 | LOW FAN SPEED | Low speed has been detected on Lavatory fan. | NULL | LVFAN | LAVATORY FAN | AIR,TAXI | 21 | 61 | FAILED/WIRING | Service |  | 18723 | SWK | 2C10 | CRJ700 | 10169 | N753EV | 11/14/2020 | N | 200703449 | 0 | 0 | NULL | NULL | NULL | D: Right pack is not controllable in Automatic mode. The temp went to full cold regardless of set temperature C: MEL 21-61-1B CAT: C DUE DATE: 24 NOV 2020 Right pack is not controllable in Automatic mode. The temp went to full cold regardless of set tempe | Nov 15, 2020 Station: SLC--Deferred right pack auto mode per 21-61-1B. Complied with mx action. Authorized by MCC. Nov 17, 2020 Station: DFW--REMOVED AND REPLACED MT22 SENSOR IAW CRJ 700 AMM 21-51-22. REMOVED AND REPLACED MT18 SENSOR IAW CRJ 700 AMM 21- | 37055.3847 | 26912 | Maint | 2163 | SLC | 21 | 63
50678 | 10169 | TEMPERATURE CONTROL | LAVATORY FAN | 2020-11-14 00:40 | 2020-11-14 | LOW FAN SPEED | Low speed has been detected on Lavatory fan. | NULL | LVFAN | LAVATORY FAN | AIR,TAXI | 21 | 61 | FAILED/WIRING | Service |  | 29671 | SWK | 2C10 | CRJ700 | 10169 | N753EV | 11/13/2020 | N | 21830165 | 0 | 0 | NULL | NULL | NULL | Right pack blowing -46° air while temp selected was 28° and actual temp was 22°. Manual mode was able to bring temp back up. | Performed ops check of the RH pack in auto, and manual mode IAW CRJ 700 AMM 21-51-00. Could not duplicate, A/C ok for service. | 37054.6347 | 26911 | Pilot | 2161 | PHX | 21 | 61
50698 | 10169 | TEMPERATURE CONTROL | ACSC 1 | 44149.0236 | 2020-11-14 | INTERNAL FAULT | Internal Fault | NULL | ACSC1 | ACSC 1 | AIR,TAXI | 21 | 61 | FAILED/WIRING | Fault |  | 18723 | SWK | 2C10 | CRJ700 | 10169 | N753EV | 11/14/2020 | N | 200703449 | 0 | 0 | NULL | NULL | NULL | D: Right pack is not controllable in Automatic mode. The temp went to full cold regardless of set temperature C: MEL 21-61-1B CAT: C DUE DATE: 24 NOV 2020 Right pack is not controllable in Automatic mode. The temp went to full cold regardless of set tempe | Nov 15, 2020 Station: SLC--Deferred right pack auto mode per 21-61-1B. Complied with mx action. Authorized by MCC. Nov 17, 2020 Station: DFW--REMOVED AND REPLACED MT22 SENSOR IAW CRJ 700 AMM 21-51-22. REMOVED AND REPLACED MT18 SENSOR IAW CRJ 700 AMM 21- | 37055.3847 | 26912 | Maint | 2163 | SLC | 21 | 63
50698 | 10169 | TEMPERATURE CONTROL | ACSC 1 | 2020-11-14 00:34 | 2020-11-14 | INTERNAL FAULT | Internal Fault | NULL | ACSC1 | ACSC 1 | AIR,TAXI | 21 | 61 | FAILED/WIRING | Fault |  | 29671 | SWK | 2C10 | CRJ700 | 10169 | N753EV | 11/13/2020 | N | 21830165 | 0 | 0 | NULL | NULL | NULL | Right pack blowing -46° air while temp selected was 28° and actual temp was 22°. Manual mode was able to bring temp back up. | Performed ops check of the RH pack in auto, and manual mode IAW CRJ 700 AMM 21-51-00. Could not duplicate, A/C ok for service. | 37054.6347 | 26911 | Pilot | 2161 | PHX | 21 | 61
65899 | 10169 | TEMPERATURE CONTROL | LAVATORY FAN | 44148.7201 | 2020-11-13 | LOW FAN SPEED | Low speed has been detected on Lavatory fan. | NULL | LVFAN | LAVATORY FAN | AIR,TAXI | 21 | 61 | FAILED/WIRING | Service |  | 18723 | SWK | 2C10 | CRJ700 | 10169 | N753EV | 11/14/2020 | N | 200703449 | 0 | 0 | NULL | NULL | NULL | D: Right pack is not controllable in Automatic mode. The temp went to full cold regardless of set temperature C: MEL 21-61-1B CAT: C DUE DATE: 24 NOV 2020 Right pack is not controllable in Automatic mode. The temp went to full cold regardless of set tempe | Nov 15, 2020 Station: SLC--Deferred right pack auto mode per 21-61-1B. Complied with mx action. Authorized by MCC. Nov 17, 2020 Station: DFW--REMOVED AND REPLACED MT22 SENSOR IAW CRJ 700 AMM 21-51-22. REMOVED AND REPLACED MT18 SENSOR IAW CRJ 700 AMM 21- | 37055.3847 | 26912 | Maint | 2163 | SLC | 21 | 63
65899 | 10169 | TEMPERATURE CONTROL | LAVATORY FAN | 2020-11-13 17:17 | 2020-11-13 | LOW FAN SPEED | Low speed has been detected on Lavatory fan. | NULL | LVFAN | LAVATORY FAN | AIR,TAXI | 21 | 61 | FAILED/WIRING | Service |  | 29671 | SWK | 2C10 | CRJ700 | 10169 | N753EV | 11/13/2020 | N | 21830165 | 0 | 0 | NULL | NULL | NULL | Right pack blowing -46° air while temp selected was 28° and actual temp was 22°. Manual mode was able to bring temp back up. | Performed ops check of the RH pack in auto, and manual mode IAW CRJ 700 AMM 21-51-00. Could not duplicate, A/C ok for service. | 37054.6347 | 26911 | Pilot | 2161 | PHX | 21 | 61
70702 | 10169 | TEMPERATURE CONTROL | LAVATORY FAN | 44148.5708 | 2020-11-13 | LOW FAN SPEED | Low speed has been detected on Lavatory fan. | NULL | LVFAN | LAVATORY FAN | AIR,TAXI | 21 | 61 | FAILED/WIRING | Service |  | 18723 | SWK | 2C10 | CRJ700 | 10169 | N753EV | 11/14/2020 | N | 200703449 | 0 | 0 | NULL | NULL | NULL | D: Right pack is not controllable in Automatic mode. The temp went to full cold regardless of set temperature C: MEL 21-61-1B CAT: C DUE DATE: 24 NOV 2020 Right pack is not controllable in Automatic mode. The temp went to full cold regardless of set tempe | Nov 15, 2020 Station: SLC--Deferred right pack auto mode per 21-61-1B. Complied with mx action. Authorized by MCC. Nov 17, 2020 Station: DFW--REMOVED AND REPLACED MT22 SENSOR IAW CRJ 700 AMM 21-51-22. REMOVED AND REPLACED MT18 SENSOR IAW CRJ 700 AMM 21- | 37055.3847 | 26912 | Maint | 2163 | SLC | 21 | 63
70702 | 10169 | TEMPERATURE CONTROL | LAVATORY FAN | 2020-11-13 13:42 | 2020-11-13 | LOW FAN SPEED | Low speed has been detected on Lavatory fan. | NULL | LVFAN | LAVATORY FAN | AIR,TAXI | 21 | 61 | FAILED/WIRING | Service |  | 29671 | SWK | 2C10 | CRJ700 | 10169 | N753EV | 11/13/2020 | N | 21830165 | 0 | 0 | NULL | NULL | NULL | Right pack blowing -46° air while temp selected was 28° and actual temp was 22°. Manual mode was able to bring temp back up. | Performed ops check of the RH pack in auto, and manual mode IAW CRJ 700 AMM 21-51-00. Could not duplicate, A/C ok for service. | 37054.6347 | 26911 | Pilot | 2161 | PHX | 21 | 61
72470 | 10169 | TEMPERATURE CONTROL | PK2 TEMP SNSR | 44148.1049 | 2020-11-13 | CH A FAULT | Only channel A has been detected failed by the Right ACSC. | NULL | PK2TP | PK2 TEMP SNSR | AIR,TAXI | 21 | 61 | FAILED/WIRING | Service |  | 18723 | SWK | 2C10 | CRJ700 | 10169 | N753EV | 11/14/2020 | N | 200703449 | 0 | 0 | NULL | NULL | NULL | D: Right pack is not controllable in Automatic mode. The temp went to full cold regardless of set temperature C: MEL 21-61-1B CAT: C DUE DATE: 24 NOV 2020 Right pack is not controllable in Automatic mode. The temp went to full cold regardless of set tempe | Nov 15, 2020 Station: SLC--Deferred right pack auto mode per 21-61-1B. Complied with mx action. Authorized by MCC. Nov 17, 2020 Station: DFW--REMOVED AND REPLACED MT22 SENSOR IAW CRJ 700 AMM 21-51-22. REMOVED AND REPLACED MT18 SENSOR IAW CRJ 700 AMM 21- | 37055.3847 | 26912 | Maint | 2163 | SLC | 21 | 63
72470 | 10169 | TEMPERATURE CONTROL | PK2 TEMP SNSR | 2020-11-13 02:31 | 2020-11-13 | CH A FAULT | Only channel A has been detected failed by the Right ACSC. | NULL | PK2TP | PK2 TEMP SNSR | AIR,TAXI | 21 | 61 | FAILED/WIRING | Service |  | 29671 | SWK | 2C10 | CRJ700 | 10169 | N753EV | 11/13/2020 | N | 21830165 | 0 | 0 | NULL | NULL | NULL | Right pack blowing -46° air while temp selected was 28° and actual temp was 22°. Manual mode was able to bring temp back up. | Performed ops check of the RH pack in auto, and manual mode IAW CRJ 700 AMM 21-51-00. Could not duplicate, A/C ok for service. | 37054.6347 | 26911 | Pilot | 2161 | PHX | 21 | 61
72471 | 10169 | TEMPERATURE CONTROL | LAVATORY FAN | 44148.1049 | 2020-11-13 | LOW FAN SPEED | Low speed has been detected on Lavatory fan. | NULL | LVFAN | LAVATORY FAN | AIR,TAXI | 21 | 61 | FAILED/WIRING | Service |  | 18723 | SWK | 2C10 | CRJ700 | 10169 | N753EV | 11/14/2020 | N | 200703449 | 0 | 0 | NULL | NULL | NULL | D: Right pack is not controllable in Automatic mode. The temp went to full cold regardless of set temperature C: MEL 21-61-1B CAT: C DUE DATE: 24 NOV 2020 Right pack is not controllable in Automatic mode. The temp went to full cold regardless of set tempe | Nov 15, 2020 Station: SLC--Deferred right pack auto mode per 21-61-1B. Complied with mx action. Authorized by MCC. Nov 17, 2020 Station: DFW--REMOVED AND REPLACED MT22 SENSOR IAW CRJ 700 AMM 21-51-22. REMOVED AND REPLACED MT18 SENSOR IAW CRJ 700 AMM 21- | 37055.3847 | 26912 | Maint | 2163 | SLC | 21 | 63
72471 | 10169 | TEMPERATURE CONTROL | LAVATORY FAN | 2020-11-13 02:31 | 2020-11-13 | LOW FAN SPEED | Low speed has been detected on Lavatory fan. | NULL | LVFAN | LAVATORY FAN | AIR,TAXI | 21 | 61 | FAILED/WIRING | Service |  | 29671 | SWK | 2C10 | CRJ700 | 10169 | N753EV | 11/13/2020 | N | 21830165 | 0 | 0 | NULL | NULL | NULL | Right pack blowing -46° air while temp selected was 28° and actual temp was 22°. Manual mode was able to bring temp back up. | Performed ops check of the RH pack in auto, and manual mode IAW CRJ 700 AMM 21-51-00. Could not duplicate, A/C ok for service. | 37054.6347 | 26911 | Pilot | 2161 | PHX | 21 | 61
77698 | 10169 | TEMPERATURE CONTROL | PK2 TEMP SNSR | 44147.9417 | 2020-11-12 | CH A FAULT | Only channel A has been detected failed by the Right ACSC. | NULL | PK2TP | PK2 TEMP SNSR | AIR,TAXI | 21 | 61 | FAILED/WIRING | Service |  | 18723 | SWK | 2C10 | CRJ700 | 10169 | N753EV | 11/14/2020 | N | 200703449 | 0 | 0 | NULL | NULL | NULL | D: Right pack is not controllable in Automatic mode. The temp went to full cold regardless of set temperature C: MEL 21-61-1B CAT: C DUE DATE: 24 NOV 2020 Right pack is not controllable in Automatic mode. The temp went to full cold regardless of set tempe | Nov 15, 2020 Station: SLC--Deferred right pack auto mode per 21-61-1B. Complied with mx action. Authorized by MCC. Nov 17, 2020 Station: DFW--REMOVED AND REPLACED MT22 SENSOR IAW CRJ 700 AMM 21-51-22. REMOVED AND REPLACED MT18 SENSOR IAW CRJ 700 AMM 21- | 37055.3847 | 26912 | Maint | 2163 | SLC | 21 | 63
77698 | 10169 | TEMPERATURE CONTROL | PK2 TEMP SNSR | 2020-11-12 22:36 | 2020-11-12 | CH A FAULT | Only channel A has been detected failed by the Right ACSC. | NULL | PK2TP | PK2 TEMP SNSR | AIR,TAXI | 21 | 61 | FAILED/WIRING | Service |  | 29671 | SWK | 2C10 | CRJ700 | 10169 | N753EV | 11/13/2020 | N | 21830165 | 0 | 0 | NULL | NULL | NULL | Right pack blowing -46° air while temp selected was 28° and actual temp was 22°. Manual mode was able to bring temp back up. | Performed ops check of the RH pack in auto, and manual mode IAW CRJ 700 AMM 21-51-00. Could not duplicate, A/C ok for service. | 37054.6347 | 26911 | Pilot | 2161 | PHX | 21 | 61
77702 | 10169 | TEMPERATURE CONTROL | LAVATORY FAN | 44147.9417 | 2020-11-12 | LOW FAN SPEED | Low speed has been detected on Lavatory fan. | NULL | LVFAN | LAVATORY FAN | AIR,TAXI | 21 | 61 | FAILED/WIRING | Service |  | 18723 | SWK | 2C10 | CRJ700 | 10169 | N753EV | 11/14/2020 | N | 200703449 | 0 | 0 | NULL | NULL | NULL | D: Right pack is not controllable in Automatic mode. The temp went to full cold regardless of set temperature C: MEL 21-61-1B CAT: C DUE DATE: 24 NOV 2020 Right pack is not controllable in Automatic mode. The temp went to full cold regardless of set tempe | Nov 15, 2020 Station: SLC--Deferred right pack auto mode per 21-61-1B. Complied with mx action. Authorized by MCC. Nov 17, 2020 Station: DFW--REMOVED AND REPLACED MT22 SENSOR IAW CRJ 700 AMM 21-51-22. REMOVED AND REPLACED MT18 SENSOR IAW CRJ 700 AMM 21- | 37055.3847 | 26912 | Maint | 2163 | SLC | 21 | 63
77702 | 10169 | TEMPERATURE CONTROL | LAVATORY FAN | 2020-11-12 22:36 | 2020-11-12 | LOW FAN SPEED | Low speed has been detected on Lavatory fan. | NULL | LVFAN | LAVATORY FAN | AIR,TAXI | 21 | 61 | FAILED/WIRING | Service |  | 29671 | SWK | 2C10 | CRJ700 | 10169 | N753EV | 11/13/2020 | N | 21830165 | 0 | 0 | NULL | NULL | NULL | Right pack blowing -46° air while temp selected was 28° and actual temp was 22°. Manual mode was able to bring temp back up. | Performed ops check of the RH pack in auto, and manual mode IAW CRJ 700 AMM 21-51-00. Could not duplicate, A/C ok for service. | 37054.6347 | 26911 | Pilot | 2161 | PHX | 21 | 61
84565 | 10169 | TEMPERATURE CONTROL | PK2 TEMP SNSR | 44147.8056 | 2020-11-12 | CH A FAULT | Only channel A has been detected failed by the Right ACSC. | NULL | PK2TP | PK2 TEMP SNSR | AIR,TAXI | 21 | 61 | FAILED/WIRING | Service |  | 18723 | SWK | 2C10 | CRJ700 | 10169 | N753EV | 11/14/2020 | N | 200703449 | 0 | 0 | NULL | NULL | NULL | D: Right pack is not controllable in Automatic mode. The temp went to full cold regardless of set temperature C: MEL 21-61-1B CAT: C DUE DATE: 24 NOV 2020 Right pack is not controllable in Automatic mode. The temp went to full cold regardless of set tempe | Nov 15, 2020 Station: SLC--Deferred right pack auto mode per 21-61-1B. Complied with mx action. Authorized by MCC. Nov 17, 2020 Station: DFW--REMOVED AND REPLACED MT22 SENSOR IAW CRJ 700 AMM 21-51-22. REMOVED AND REPLACED MT18 SENSOR IAW CRJ 700 AMM 21- | 37055.3847 | 26912 | Maint | 2163 | SLC | 21 | 63
84565 | 10169 | TEMPERATURE CONTROL | PK2 TEMP SNSR | 2020-11-12 19:20 | 2020-11-12 | CH A FAULT | Only channel A has been detected failed by the Right ACSC. | NULL | PK2TP | PK2 TEMP SNSR | AIR,TAXI | 21 | 61 | FAILED/WIRING | Service |  | 29671 | SWK | 2C10 | CRJ700 | 10169 | N753EV | 11/13/2020 | N | 21830165 | 0 | 0 | NULL | NULL | NULL | Right pack blowing -46° air while temp selected was 28° and actual temp was 22°. Manual mode was able to bring temp back up. | Performed ops check of the RH pack in auto, and manual mode IAW CRJ 700 AMM 21-51-00. Could not duplicate, A/C ok for service. | 37054.6347 | 26911 | Pilot | 2161 | PHX | 21 | 61
84566 | 10169 | TEMPERATURE CONTROL | LAVATORY FAN | 44147.8056 | 2020-11-12 | LOW FAN SPEED | Low speed has been detected on Lavatory fan. | NULL | LVFAN | LAVATORY FAN | AIR,TAXI | 21 | 61 | FAILED/WIRING | Service |  | 18723 | SWK | 2C10 | CRJ700 | 10169 | N753EV | 11/14/2020 | N | 200703449 | 0 | 0 | NULL | NULL | NULL | D: Right pack is not controllable in Automatic mode. The temp went to full cold regardless of set temperature C: MEL 21-61-1B CAT: C DUE DATE: 24 NOV 2020 Right pack is not controllable in Automatic mode. The temp went to full cold regardless of set tempe | Nov 15, 2020 Station: SLC--Deferred right pack auto mode per 21-61-1B. Complied with mx action. Authorized by MCC. Nov 17, 2020 Station: DFW--REMOVED AND REPLACED MT22 SENSOR IAW CRJ 700 AMM 21-51-22. REMOVED AND REPLACED MT18 SENSOR IAW CRJ 700 AMM 21- | 37055.3847 | 26912 | Maint | 2163 | SLC | 21 | 63
84566 | 10169 | TEMPERATURE CONTROL | LAVATORY FAN | 2020-11-12 19:20 | 2020-11-12 | LOW FAN SPEED | Low speed has been detected on Lavatory fan. | NULL | LVFAN | LAVATORY FAN | AIR,TAXI | 21 | 61 | FAILED/WIRING | Service |  | 29671 | SWK | 2C10 | CRJ700 | 10169 | N753EV | 11/13/2020 | N | 21830165 | 0 | 0 | NULL | NULL | NULL | Right pack blowing -46° air while temp selected was 28° and actual temp was 22°. Manual mode was able to bring temp back up. | Performed ops check of the RH pack in auto, and manual mode IAW CRJ 700 AMM 21-51-00. Could not duplicate, A/C ok for service. | 37054.6347 | 26911 | Pilot | 2161 | PHX | 21 | 61
86964 | 10169 | TEMPERATURE CONTROL | L ENVIRONMNT SYS | 44147.7326 | 2020-11-12 | L COMP. DISCH. OVERTEMP | This fault can be caused by some environmental condition and is likely not a problem with the ACSC controller. Refer to the Fault Isolation Manual for further information. This condition may not be repeatable and should be under observation for the next several flights. | CAS: L PACK TEMP | ACSY1 | L ENVIRONMNT SYS | AIR,TAXI | 21 | 61 | FAILED/WIRING | Fault |  | 18723 | SWK | 2C10 | CRJ700 | 10169 | N753EV | 11/14/2020 | N | 200703449 | 0 | 0 | NULL | NULL | NULL | D: Right pack is not controllable in Automatic mode. The temp went to full cold regardless of set temperature C: MEL 21-61-1B CAT: C DUE DATE: 24 NOV 2020 Right pack is not controllable in Automatic mode. The temp went to full cold regardless of set tempe | Nov 15, 2020 Station: SLC--Deferred right pack auto mode per 21-61-1B. Complied with mx action. Authorized by MCC. Nov 17, 2020 Station: DFW--REMOVED AND REPLACED MT22 SENSOR IAW CRJ 700 AMM 21-51-22. REMOVED AND REPLACED MT18 SENSOR IAW CRJ 700 AMM 21- | 37055.3847 | 26912 | Maint | 2163 | SLC | 21 | 63
86964 | 10169 | TEMPERATURE CONTROL | L ENVIRONMNT SYS | 2020-11-12 17:35 | 2020-11-12 | L COMP. DISCH. OVERTEMP | This fault can be caused by some environmental condition and is likely not a problem with the ACSC controller. Refer to the Fault Isolation Manual for further information. This condition may not be repeatable and should be under observation for the next several flights. | CAS: L PACK TEMP | ACSY1 | L ENVIRONMNT SYS | AIR,TAXI | 21 | 61 | FAILED/WIRING | Fault |  | 29671 | SWK | 2C10 | CRJ700 | 10169 | N753EV | 11/13/2020 | N | 21830165 | 0 | 0 | NULL | NULL | NULL | Right pack blowing -46° air while temp selected was 28° and actual temp was 22°. Manual mode was able to bring temp back up. | Performed ops check of the RH pack in auto, and manual mode IAW CRJ 700 AMM 21-51-00. Could not duplicate, A/C ok for service. | 37054.6347 | 26911 | Pilot | 2161 | PHX | 21 | 61
88513 | 10169 | TEMPERATURE CONTROL | PK2 TEMP SNSR | 44147.7028 | 2020-11-12 | CH A FAULT | Only channel A has been detected failed by the Right ACSC. | NULL | PK2TP | PK2 TEMP SNSR | AIR,TAXI | 21 | 61 | FAILED/WIRING | Service |  | 18723 | SWK | 2C10 | CRJ700 | 10169 | N753EV | 11/14/2020 | N | 200703449 | 0 | 0 | NULL | NULL | NULL | D: Right pack is not controllable in Automatic mode. The temp went to full cold regardless of set temperature C: MEL 21-61-1B CAT: C DUE DATE: 24 NOV 2020 Right pack is not controllable in Automatic mode. The temp went to full cold regardless of set tempe | Nov 15, 2020 Station: SLC--Deferred right pack auto mode per 21-61-1B. Complied with mx action. Authorized by MCC. Nov 17, 2020 Station: DFW--REMOVED AND REPLACED MT22 SENSOR IAW CRJ 700 AMM 21-51-22. REMOVED AND REPLACED MT18 SENSOR IAW CRJ 700 AMM 21- | 37055.3847 | 26912 | Maint | 2163 | SLC | 21 | 63
88513 | 10169 | TEMPERATURE CONTROL | PK2 TEMP SNSR | 2020-11-12 16:52 | 2020-11-12 | CH A FAULT | Only channel A has been detected failed by the Right ACSC. | NULL | PK2TP | PK2 TEMP SNSR | AIR,TAXI | 21 | 61 | FAILED/WIRING | Service |  | 29671 | SWK | 2C10 | CRJ700 | 10169 | N753EV | 11/13/2020 | N | 21830165 | 0 | 0 | NULL | NULL | NULL | Right pack blowing -46° air while temp selected was 28° and actual temp was 22°. Manual mode was able to bring temp back up. | Performed ops check of the RH pack in auto, and manual mode IAW CRJ 700 AMM 21-51-00. Could not duplicate, A/C ok for service. | 37054.6347 | 26911 | Pilot | 2161 | PHX | 21 | 61
88515 | 10169 | TEMPERATURE CONTROL | LAVATORY FAN | 44147.7028 | 2020-11-12 | LOW FAN SPEED | Low speed has been detected on Lavatory fan. | NULL | LVFAN | LAVATORY FAN | AIR,TAXI | 21 | 61 | FAILED/WIRING | Service |  | 18723 | SWK | 2C10 | CRJ700 | 10169 | N753EV | 11/14/2020 | N | 200703449 | 0 | 0 | NULL | NULL | NULL | D: Right pack is not controllable in Automatic mode. The temp went to full cold regardless of set temperature C: MEL 21-61-1B CAT: C DUE DATE: 24 NOV 2020 Right pack is not controllable in Automatic mode. The temp went to full cold regardless of set tempe | Nov 15, 2020 Station: SLC--Deferred right pack auto mode per 21-61-1B. Complied with mx action. Authorized by MCC. Nov 17, 2020 Station: DFW--REMOVED AND REPLACED MT22 SENSOR IAW CRJ 700 AMM 21-51-22. REMOVED AND REPLACED MT18 SENSOR IAW CRJ 700 AMM 21- | 37055.3847 | 26912 | Maint | 2163 | SLC | 21 | 63
88515 | 10169 | TEMPERATURE CONTROL | LAVATORY FAN | 2020-11-12 16:52 | 2020-11-12 | LOW FAN SPEED | Low speed has been detected on Lavatory fan. | NULL | LVFAN | LAVATORY FAN | AIR,TAXI | 21 | 61 | FAILED/WIRING | Service |  | 29671 | SWK | 2C10 | CRJ700 | 10169 | N753EV | 11/13/2020 | N | 21830165 | 0 | 0 | NULL | NULL | NULL | Right pack blowing -46° air while temp selected was 28° and actual temp was 22°. Manual mode was able to bring temp back up. | Performed ops check of the RH pack in auto, and manual mode IAW CRJ 700 AMM 21-51-00. Could not duplicate, A/C ok for service. | 37054.6347 | 26911 | Pilot | 2161 | PHX | 21 | 61
96502 | 10169 | TEMPERATURE CONTROL | ACSC 1 | 44147.5042 | 2020-11-12 | INTERNAL FAULT | Internal Fault | NULL | ACSC1 | ACSC 1 | AIR,TAXI | 21 | 61 | FAILED/WIRING | Fault |  | 18723 | SWK | 2C10 | CRJ700 | 10169 | N753EV | 11/14/2020 | N | 200703449 | 0 | 0 | NULL | NULL | NULL | D: Right pack is not controllable in Automatic mode. The temp went to full cold regardless of set temperature C: MEL 21-61-1B CAT: C DUE DATE: 24 NOV 2020 Right pack is not controllable in Automatic mode. The temp went to full cold regardless of set tempe | Nov 15, 2020 Station: SLC--Deferred right pack auto mode per 21-61-1B. Complied with mx action. Authorized by MCC. Nov 17, 2020 Station: DFW--REMOVED AND REPLACED MT22 SENSOR IAW CRJ 700 AMM 21-51-22. REMOVED AND REPLACED MT18 SENSOR IAW CRJ 700 AMM 21- | 37055.3847 | 26912 | Maint | 2163 | SLC | 21 | 63
96502 | 10169 | TEMPERATURE CONTROL | ACSC 1 | 2020-11-12 12:06 | 2020-11-12 | INTERNAL FAULT | Internal Fault | NULL | ACSC1 | ACSC 1 | AIR,TAXI | 21 | 61 | FAILED/WIRING | Fault |  | 29671 | SWK | 2C10 | CRJ700 | 10169 | N753EV | 11/13/2020 | N | 21830165 | 0 | 0 | NULL | NULL | NULL | Right pack blowing -46° air while temp selected was 28° and actual temp was 22°. Manual mode was able to bring temp back up. | Performed ops check of the RH pack in auto, and manual mode IAW CRJ 700 AMM 21-51-00. Could not duplicate, A/C ok for service. | 37054.6347 | 26911 | Pilot | 2161 | PHX | 21 | 61
105305 | 10169 | TEMPERATURE CONTROL | PK2 TEMP SNSR | 44150.9403 | 2020-11-15 | CH A FAULT | Only channel A has been detected failed by the Right ACSC. | NULL | PK2TP | PK2 TEMP SNSR | AIR,TAXI | 21 | 61 | FAILED/WIRING | Service |  | 18723 | SWK | 2C10 | CRJ700 | 10169 | N753EV | 11/14/2020 | N | 200703449 | 0 | 0 | NULL | NULL | NULL | D: Right pack is not controllable in Automatic mode. The temp went to full cold regardless of set temperature C: MEL 21-61-1B CAT: C DUE DATE: 24 NOV 2020 Right pack is not controllable in Automatic mode. The temp went to full cold regardless of set tempe | Nov 15, 2020 Station: SLC--Deferred right pack auto mode per 21-61-1B. Complied with mx action. Authorized by MCC. Nov 17, 2020 Station: DFW--REMOVED AND REPLACED MT22 SENSOR IAW CRJ 700 AMM 21-51-22. REMOVED AND REPLACED MT18 SENSOR IAW CRJ 700 AMM 21- | 37055.3847 | 26912 | Maint | 2163 | SLC | 21 | 63
105506 | 10169 | TEMPERATURE CONTROL | LAVATORY FAN | 44150.9403 | 2020-11-15 | LOW FAN SPEED | Low speed has been detected on Lavatory fan. | NULL | LVFAN | LAVATORY FAN | AIR,TAXI | 21 | 61 | FAILED/WIRING | Service |  | 18723 | SWK | 2C10 | CRJ700 | 10169 | N753EV | 11/14/2020 | N | 200703449 | 0 | 0 | NULL | NULL | NULL | D: Right pack is not controllable in Automatic mode. The temp went to full cold regardless of set temperature C: MEL 21-61-1B CAT: C DUE DATE: 24 NOV 2020 Right pack is not controllable in Automatic mode. The temp went to full cold regardless of set tempe | Nov 15, 2020 Station: SLC--Deferred right pack auto mode per 21-61-1B. Complied with mx action. Authorized by MCC. Nov 17, 2020 Station: DFW--REMOVED AND REPLACED MT22 SENSOR IAW CRJ 700 AMM 21-51-22. REMOVED AND REPLACED MT18 SENSOR IAW CRJ 700 AMM 21- | 37055.3847 | 26912 | Maint | 2163 | SLC | 21 | 63
110630 | 10169 | TEMPERATURE CONTROL | PK2 TEMP SNSR | 44150.8264 | 2020-11-15 | CH A FAULT | Only channel A has been detected failed by the Right ACSC. | NULL | PK2TP | PK2 TEMP SNSR | AIR,TAXI | 21 | 61 | FAILED/WIRING | Service |  | 18723 | SWK | 2C10 | CRJ700 | 10169 | N753EV | 11/14/2020 | N | 200703449 | 0 | 0 | NULL | NULL | NULL | D: Right pack is not controllable in Automatic mode. The temp went to full cold regardless of set temperature C: MEL 21-61-1B CAT: C DUE DATE: 24 NOV 2020 Right pack is not controllable in Automatic mode. The temp went to full cold regardless of set tempe | Nov 15, 2020 Station: SLC--Deferred right pack auto mode per 21-61-1B. Complied with mx action. Authorized by MCC. Nov 17, 2020 Station: DFW--REMOVED AND REPLACED MT22 SENSOR IAW CRJ 700 AMM 21-51-22. REMOVED AND REPLACED MT18 SENSOR IAW CRJ 700 AMM 21- | 37055.3847 | 26912 | Maint | 2163 | SLC | 21 | 63
110632 | 10169 | TEMPERATURE CONTROL | LAVATORY FAN | 44150.8264 | 2020-11-15 | LOW FAN SPEED | Low speed has been detected on Lavatory fan. | NULL | LVFAN | LAVATORY FAN | AIR,TAXI | 21 | 61 | FAILED/WIRING | Service |  | 18723 | SWK | 2C10 | CRJ700 | 10169 | N753EV | 11/14/2020 | N | 200703449 | 0 | 0 | NULL | NULL | NULL | D: Right pack is not controllable in Automatic mode. The temp went to full cold regardless of set temperature C: MEL 21-61-1B CAT: C DUE DATE: 24 NOV 2020 Right pack is not controllable in Automatic mode. The temp went to full cold regardless of set tempe | Nov 15, 2020 Station: SLC--Deferred right pack auto mode per 21-61-1B. Complied with mx action. Authorized by MCC. Nov 17, 2020 Station: DFW--REMOVED AND REPLACED MT22 SENSOR IAW CRJ 700 AMM 21-51-22. REMOVED AND REPLACED MT18 SENSOR IAW CRJ 700 AMM 21- | 37055.3847 | 26912 | Maint | 2163 | SLC | 21 | 63
114725 | 10169 | TEMPERATURE CONTROL | HOT AIR SOV1 | 44150.7257 | 2020-11-15 | NO RESPONSE TO CMD | Left ACS controller is not able to control Hot Air Shut-Off Valve as required. | CAS MESSAGE: L PACK FAULT (WHITE) | HSOV1 | HOT AIR SOV1 | AIR,TAXI | 21 | 61 | FAILED/WIRING | Fault |  | 18723 | SWK | 2C10 | CRJ700 | 10169 | N753EV | 11/14/2020 | N | 200703449 | 0 | 0 | NULL | NULL | NULL | D: Right pack is not controllable in Automatic mode. The temp went to full cold regardless of set temperature C: MEL 21-61-1B CAT: C DUE DATE: 24 NOV 2020 Right pack is not controllable in Automatic mode. The temp went to full cold regardless of set tempe | Nov 15, 2020 Station: SLC--Deferred right pack auto mode per 21-61-1B. Complied with mx action. Authorized by MCC. Nov 17, 2020 Station: DFW--REMOVED AND REPLACED MT22 SENSOR IAW CRJ 700 AMM 21-51-22. REMOVED AND REPLACED MT18 SENSOR IAW CRJ 700 AMM 21- | 37055.3847 | 26912 | Maint | 2163 | SLC | 21 | 63
114727 | 10169 | TEMPERATURE CONTROL | L ENVIRONMNT SYS | 44150.7257 | 2020-11-15 | L PACK INLET OVERTEMP | This fault can be caused by some environmental condition and is likely not a problem with the ACSC controller. Refer to the Fault Isolation Manual for further information. This condition may not be repeatable and should be under observation for the next several flights. | CAS: L PACK TEMP | ACSY1 | L ENVIRONMNT SYS | AIR,TAXI | 21 | 61 | FAILED/WIRING | Fault |  | 18723 | SWK | 2C10 | CRJ700 | 10169 | N753EV | 11/14/2020 | N | 200703449 | 0 | 0 | NULL | NULL | NULL | D: Right pack is not controllable in Automatic mode. The temp went to full cold regardless of set temperature C: MEL 21-61-1B CAT: C DUE DATE: 24 NOV 2020 Right pack is not controllable in Automatic mode. The temp went to full cold regardless of set tempe | Nov 15, 2020 Station: SLC--Deferred right pack auto mode per 21-61-1B. Complied with mx action. Authorized by MCC. Nov 17, 2020 Station: DFW--REMOVED AND REPLACED MT22 SENSOR IAW CRJ 700 AMM 21-51-22. REMOVED AND REPLACED MT18 SENSOR IAW CRJ 700 AMM 21- | 37055.3847 | 26912 | Maint | 2163 | SLC | 21 | 63
115016 | 10169 | TEMPERATURE CONTROL | L ENVIRONMNT SYS | 44150.7257 | 2020-11-15 | L COMP. DISCH. OVERTEMP | This fault can be caused by some environmental condition and is likely not a problem with the ACSC controller. Refer to the Fault Isolation Manual for further information. This condition may not be repeatable and should be under observation for the next several flights. | CAS: L PACK TEMP | ACSY1 | L ENVIRONMNT SYS | AIR,TAXI | 21 | 61 | FAILED/WIRING | Fault |  | 18723 | SWK | 2C10 | CRJ700 | 10169 | N753EV | 11/14/2020 | N | 200703449 | 0 | 0 | NULL | NULL | NULL | D: Right pack is not controllable in Automatic mode. The temp went to full cold regardless of set temperature C: MEL 21-61-1B CAT: C DUE DATE: 24 NOV 2020 Right pack is not controllable in Automatic mode. The temp went to full cold regardless of set tempe | Nov 15, 2020 Station: SLC--Deferred right pack auto mode per 21-61-1B. Complied with mx action. Authorized by MCC. Nov 17, 2020 Station: DFW--REMOVED AND REPLACED MT22 SENSOR IAW CRJ 700 AMM 21-51-22. REMOVED AND REPLACED MT18 SENSOR IAW CRJ 700 AMM 21- | 37055.3847 | 26912 | Maint | 2163 | SLC | 21 | 63
117323 | 10169 | TEMPERATURE CONTROL | PK2 TEMP SNSR | 44150.6514 | 2020-11-15 | CH A FAULT | Only channel A has been detected failed by the Right ACSC. | NULL | PK2TP | PK2 TEMP SNSR | AIR,TAXI | 21 | 61 | FAILED/WIRING | Service |  | 18723 | SWK | 2C10 | CRJ700 | 10169 | N753EV | 11/14/2020 | N | 200703449 | 0 | 0 | NULL | NULL | NULL | D: Right pack is not controllable in Automatic mode. The temp went to full cold regardless of set temperature C: MEL 21-61-1B CAT: C DUE DATE: 24 NOV 2020 Right pack is not controllable in Automatic mode. The temp went to full cold regardless of set tempe | Nov 15, 2020 Station: SLC--Deferred right pack auto mode per 21-61-1B. Complied with mx action. Authorized by MCC. Nov 17, 2020 Station: DFW--REMOVED AND REPLACED MT22 SENSOR IAW CRJ 700 AMM 21-51-22. REMOVED AND REPLACED MT18 SENSOR IAW CRJ 700 AMM 21- | 37055.3847 | 26912 | Maint | 2163 | SLC | 21 | 63
117863 | 10169 | TEMPERATURE CONTROL | LAVATORY FAN | 44150.6486 | 2020-11-15 | LOW FAN SPEED | Low speed has been detected on Lavatory fan. | NULL | LVFAN | LAVATORY FAN | AIR,TAXI | 21 | 61 | FAILED/WIRING | Service |  | 18723 | SWK | 2C10 | CRJ700 | 10169 | N753EV | 11/14/2020 | N | 200703449 | 0 | 0 | NULL | NULL | NULL | D: Right pack is not controllable in Automatic mode. The temp went to full cold regardless of set temperature C: MEL 21-61-1B CAT: C DUE DATE: 24 NOV 2020 Right pack is not controllable in Automatic mode. The temp went to full cold regardless of set tempe | Nov 15, 2020 Station: SLC--Deferred right pack auto mode per 21-61-1B. Complied with mx action. Authorized by MCC. Nov 17, 2020 Station: DFW--REMOVED AND REPLACED MT22 SENSOR IAW CRJ 700 AMM 21-51-22. REMOVED AND REPLACED MT18 SENSOR IAW CRJ 700 AMM 21- | 37055.3847 | 26912 | Maint | 2163 | SLC | 21 | 63
13003 | 10169 | CREW FORCE MEAS SYS | CTRL FORCE SNSR | 44146.8938 | 2020-11-11 | NO BUS OUTPUT TO DCU | DCU\'s are not receiving any ARINC 429 data from the FDR CFS ECU. The controller has its connector OFF or is not installed or is not powered, or there is a wiring problem between the FDR CFS ECU and ERU(JB8). | NULL | CRWFM | CTRL FORCE SNSR | AIR,TAXI | 31 | 30 | OFF/NO OUTPUT | Service |  | 21347 | SWK | 2C10 | CRJ700 | 10169 | N753EV | 11/11/2020 | N | 200702995 | 0 | 0 | NULL | NULL | NULL | D: Due to replacement of CFMS (ref. CP 21820588), remove and replace FDR between 25 and 200 flight hours and send to FAT Avionics for confirmation of sensor status. Work to be performed between TAT 37,069.10 and TAT 37,244.10. C: MCI | Nov 19, 2020 Station: COS--Removed and replaced FDR due to replacement of CFMS as required. Operational checks good at this time. Reference applicable steps in AMM 31-31-01. | 37044.1347 | 26903 | Maint | 3131 | COS | 31 | 31
19756 | 10169 | CREW FORCE MEAS SYS | CTRL FORCE SNSR | 44146.7306 | 2020-11-11 | NO BUS OUTPUT TO DCU | DCU\'s are not receiving any ARINC 429 data from the FDR CFS ECU. The controller has its connector OFF or is not installed or is not powered, or there is a wiring problem between the FDR CFS ECU and ERU(JB8). | NULL | CRWFM | CTRL FORCE SNSR | AIR,TAXI | 31 | 30 | OFF/NO OUTPUT | Service |  | 21347 | SWK | 2C10 | CRJ700 | 10169 | N753EV | 11/11/2020 | N | 200702995 | 0 | 0 | NULL | NULL | NULL | D: Due to replacement of CFMS (ref. CP 21820588), remove and replace FDR between 25 and 200 flight hours and send to FAT Avionics for confirmation of sensor status. Work to be performed between TAT 37,069.10 and TAT 37,244.10. C: MCI | Nov 19, 2020 Station: COS--Removed and replaced FDR due to replacement of CFMS as required. Operational checks good at this time. Reference applicable steps in AMM 31-31-01. | 37044.1347 | 26903 | Maint | 3131 | COS | 31 | 31
23499 | 10169 | CREW FORCE MEAS SYS | CTRL FORCE SNSR | 44146.6153 | 2020-11-11 | NO BUS OUTPUT TO DCU | DCU\'s are not receiving any ARINC 429 data from the FDR CFS ECU. The controller has its connector OFF or is not installed or is not powered, or there is a wiring problem between the FDR CFS ECU and ERU(JB8). | NULL | CRWFM | CTRL FORCE SNSR | AIR,TAXI | 31 | 30 | OFF/NO OUTPUT | Service |  | 21347 | SWK | 2C10 | CRJ700 | 10169 | N753EV | 11/11/2020 | N | 200702995 | 0 | 0 | NULL | NULL | NULL | D: Due to replacement of CFMS (ref. CP 21820588), remove and replace FDR between 25 and 200 flight hours and send to FAT Avionics for confirmation of sensor status. Work to be performed between TAT 37,069.10 and TAT 37,244.10. C: MCI | Nov 19, 2020 Station: COS--Removed and replaced FDR due to replacement of CFMS as required. Operational checks good at this time. Reference applicable steps in AMM 31-31-01. | 37044.1347 | 26903 | Maint | 3131 | COS | 31 | 31
27804 | 10169 | CREW FORCE MEAS SYS | CTRL FORCE SNSR | 44146.5146 | 2020-11-11 | NO BUS OUTPUT TO DCU | DCU\'s are not receiving any ARINC 429 data from the FDR CFS ECU. The controller has its connector OFF or is not installed or is not powered, or there is a wiring problem between the FDR CFS ECU and ERU(JB8). | NULL | CRWFM | CTRL FORCE SNSR | AIR,TAXI | 31 | 30 | OFF/NO OUTPUT | Service |  | 21347 | SWK | 2C10 | CRJ700 | 10169 | N753EV | 11/11/2020 | N | 200702995 | 0 | 0 | NULL | NULL | NULL | D: Due to replacement of CFMS (ref. CP 21820588), remove and replace FDR between 25 and 200 flight hours and send to FAT Avionics for confirmation of sensor status. Work to be performed between TAT 37,069.10 and TAT 37,244.10. C: MCI | Nov 19, 2020 Station: COS--Removed and replaced FDR due to replacement of CFMS as required. Operational checks good at this time. Reference applicable steps in AMM 31-31-01. | 37044.1347 | 26903 | Maint | 3131 | COS | 31 | 31
27845 | 10169 | CREW FORCE MEAS SYS | CTRL FORCE SNSR | 44146.5083 | 2020-11-11 | NO BUS OUTPUT TO DCU | DCU\'s are not receiving any ARINC 429 data from the FDR CFS ECU. The controller has its connector OFF or is not installed or is not powered, or there is a wiring problem between the FDR CFS ECU and ERU(JB8). | NULL | CRWFM | CTRL FORCE SNSR | AIR,TAXI | 31 | 30 | OFF/NO OUTPUT | Service |  | 21347 | SWK | 2C10 | CRJ700 | 10169 | N753EV | 11/11/2020 | N | 200702995 | 0 | 0 | NULL | NULL | NULL | D: Due to replacement of CFMS (ref. CP 21820588), remove and replace FDR between 25 and 200 flight hours and send to FAT Avionics for confirmation of sensor status. Work to be performed between TAT 37,069.10 and TAT 37,244.10. C: MCI | Nov 19, 2020 Station: COS--Removed and replaced FDR due to replacement of CFMS as required. Operational checks good at this time. Reference applicable steps in AMM 31-31-01. | 37044.1347 | 26903 | Maint | 3131 | COS | 31 | 31
41258 | 10169 | CREW FORCE MEAS SYS | CTRL FORCE SNSR | 44145.8049 | 2020-11-10 | NO BUS OUTPUT TO DCU | DCU\'s are not receiving any ARINC 429 data from the FDR CFS ECU. The controller has its connector OFF or is not installed or is not powered, or there is a wiring problem between the FDR CFS ECU and ERU(JB8). | NULL | CRWFM | CTRL FORCE SNSR | AIR,TAXI | 31 | 30 | OFF/NO OUTPUT | Service |  | 21347 | SWK | 2C10 | CRJ700 | 10169 | N753EV | 11/11/2020 | N | 200702995 | 0 | 0 | NULL | NULL | NULL | D: Due to replacement of CFMS (ref. CP 21820588), remove and replace FDR between 25 and 200 flight hours and send to FAT Avionics for confirmation of sensor status. Work to be performed between TAT 37,069.10 and TAT 37,244.10. C: MCI | Nov 19, 2020 Station: COS--Removed and replaced FDR due to replacement of CFMS as required. Operational checks good at this time. Reference applicable steps in AMM 31-31-01. | 37044.1347 | 26903 | Maint | 3131 | COS | 31 | 31
45255 | 10169 | CREW FORCE MEAS SYS | CTRL FORCE SNSR | 44145.6931 | 2020-11-10 | NO BUS OUTPUT TO DCU | DCU\'s are not receiving any ARINC 429 data from the FDR CFS ECU. The controller has its connector OFF or is not installed or is not powered, or there is a wiring problem between the FDR CFS ECU and ERU(JB8). | NULL | CRWFM | CTRL FORCE SNSR | AIR,TAXI | 31 | 30 | OFF/NO OUTPUT | Service |  | 21347 | SWK | 2C10 | CRJ700 | 10169 | N753EV | 11/11/2020 | N | 200702995 | 0 | 0 | NULL | NULL | NULL | D: Due to replacement of CFMS (ref. CP 21820588), remove and replace FDR between 25 and 200 flight hours and send to FAT Avionics for confirmation of sensor status. Work to be performed between TAT 37,069.10 and TAT 37,244.10. C: MCI | Nov 19, 2020 Station: COS--Removed and replaced FDR due to replacement of CFMS as required. Operational checks good at this time. Reference applicable steps in AMM 31-31-01. | 37044.1347 | 26903 | Maint | 3131 | COS | 31 | 31
49657 | 10169 | CREW FORCE MEAS SYS | CTRL FORCE SNSR | 44145.5215 | 2020-11-10 | NO BUS OUTPUT TO DCU | DCU\'s are not receiving any ARINC 429 data from the FDR CFS ECU. The controller has its connector OFF or is not installed or is not powered, or there is a wiring problem between the FDR CFS ECU and ERU(JB8). | NULL | CRWFM | CTRL FORCE SNSR | AIR,TAXI | 31 | 30 | OFF/NO OUTPUT | Service |  | 21347 | SWK | 2C10 | CRJ700 | 10169 | N753EV | 11/11/2020 | N | 200702995 | 0 | 0 | NULL | NULL | NULL | D: Due to replacement of CFMS (ref. CP 21820588), remove and replace FDR between 25 and 200 flight hours and send to FAT Avionics for confirmation of sensor status. Work to be performed between TAT 37,069.10 and TAT 37,244.10. C: MCI | Nov 19, 2020 Station: COS--Removed and replaced FDR due to replacement of CFMS as required. Operational checks good at this time. Reference applicable steps in AMM 31-31-01. | 37044.1347 | 26903 | Maint | 3131 | COS | 31 | 31
55594 | 10169 | CREW FORCE MEAS SYS | CTRL FORCE SNSR | 44144.9792 | 2020-11-09 | NO BUS OUTPUT TO DCU | DCU\'s are not receiving any ARINC 429 data from the FDR CFS ECU. The controller has its connector OFF or is not installed or is not powered, or there is a wiring problem between the FDR CFS ECU and ERU(JB8). | NULL | CRWFM | CTRL FORCE SNSR | AIR,TAXI | 31 | 30 | OFF/NO OUTPUT | Service |  | 21347 | SWK | 2C10 | CRJ700 | 10169 | N753EV | 11/11/2020 | N | 200702995 | 0 | 0 | NULL | NULL | NULL | D: Due to replacement of CFMS (ref. CP 21820588), remove and replace FDR between 25 and 200 flight hours and send to FAT Avionics for confirmation of sensor status. Work to be performed between TAT 37,069.10 and TAT 37,244.10. C: MCI | Nov 19, 2020 Station: COS--Removed and replaced FDR due to replacement of CFMS as required. Operational checks good at this time. Reference applicable steps in AMM 31-31-01. | 37044.1347 | 26903 | Maint | 3131 | COS | 31 | 31
66678 | 10169 | CREW FORCE MEAS SYS | CTRL FORCE SNSR | 44144.8194 | 2020-11-09 | NO BUS OUTPUT TO DCU | DCU\'s are not receiving any ARINC 429 data from the FDR CFS ECU. The controller has its connector OFF or is not installed or is not powered, or there is a wiring problem between the FDR CFS ECU and ERU(JB8). | NULL | CRWFM | CTRL FORCE SNSR | AIR,TAXI | 31 | 30 | OFF/NO OUTPUT | Service |  | 21347 | SWK | 2C10 | CRJ700 | 10169 | N753EV | 11/11/2020 | N | 200702995 | 0 | 0 | NULL | NULL | NULL | D: Due to replacement of CFMS (ref. CP 21820588), remove and replace FDR between 25 and 200 flight hours and send to FAT Avionics for confirmation of sensor status. Work to be performed between TAT 37,069.10 and TAT 37,244.10. C: MCI | Nov 19, 2020 Station: COS--Removed and replaced FDR due to replacement of CFMS as required. Operational checks good at this time. Reference applicable steps in AMM 31-31-01. | 37044.1347 | 26903 | Maint | 3131 | COS | 31 | 31
75055 | 10169 | CREW FORCE MEAS SYS | CTRL FORCE SNSR | 44144.7007 | 2020-11-09 | NO BUS OUTPUT TO DCU | DCU\'s are not receiving any ARINC 429 data from the FDR CFS ECU. The controller has its connector OFF or is not installed or is not powered, or there is a wiring problem between the FDR CFS ECU and ERU(JB8). | NULL | CRWFM | CTRL FORCE SNSR | AIR,TAXI | 31 | 30 | OFF/NO OUTPUT | Service |  | 21347 | SWK | 2C10 | CRJ700 | 10169 | N753EV | 11/11/2020 | N | 200702995 | 0 | 0 | NULL | NULL | NULL | D: Due to replacement of CFMS (ref. CP 21820588), remove and replace FDR between 25 and 200 flight hours and send to FAT Avionics for confirmation of sensor status. Work to be performed between TAT 37,069.10 and TAT 37,244.10. C: MCI | Nov 19, 2020 Station: COS--Removed and replaced FDR due to replacement of CFMS as required. Operational checks good at this time. Reference applicable steps in AMM 31-31-01. | 37044.1347 | 26903 | Maint | 3131 | COS | 31 | 31
78428 | 10169 | CREW FORCE MEAS SYS | CTRL FORCE SNSR | 44144.5757 | 2020-11-09 | NO BUS OUTPUT TO DCU | DCU\'s are not receiving any ARINC 429 data from the FDR CFS ECU. The controller has its connector OFF or is not installed or is not powered, or there is a wiring problem between the FDR CFS ECU and ERU(JB8). | NULL | CRWFM | CTRL FORCE SNSR | AIR,TAXI | 31 | 30 | OFF/NO OUTPUT | Service |  | 21347 | SWK | 2C10 | CRJ700 | 10169 | N753EV | 11/11/2020 | N | 200702995 | 0 | 0 | NULL | NULL | NULL | D: Due to replacement of CFMS (ref. CP 21820588), remove and replace FDR between 25 and 200 flight hours and send to FAT Avionics for confirmation of sensor status. Work to be performed between TAT 37,069.10 and TAT 37,244.10. C: MCI | Nov 19, 2020 Station: COS--Removed and replaced FDR due to replacement of CFMS as required. Operational checks good at this time. Reference applicable steps in AMM 31-31-01. | 37044.1347 | 26903 | Maint | 3131 | COS | 31 | 31
85725 | 10169 | CREW FORCE MEAS SYS | CTRL FORCE SNSR | 44144.0694 | 2020-11-09 | NO BUS OUTPUT TO DCU | DCU\'s are not receiving any ARINC 429 data from the FDR CFS ECU. The controller has its connector OFF or is not installed or is not powered, or there is a wiring problem between the FDR CFS ECU and ERU(JB8). | NULL | CRWFM | CTRL FORCE SNSR | AIR,TAXI | 31 | 30 | OFF/NO OUTPUT | Service |  | 21347 | SWK | 2C10 | CRJ700 | 10169 | N753EV | 11/11/2020 | N | 200702995 | 0 | 0 | NULL | NULL | NULL | D: Due to replacement of CFMS (ref. CP 21820588), remove and replace FDR between 25 and 200 flight hours and send to FAT Avionics for confirmation of sensor status. Work to be performed between TAT 37,069.10 and TAT 37,244.10. C: MCI | Nov 19, 2020 Station: COS--Removed and replaced FDR due to replacement of CFMS as required. Operational checks good at this time. Reference applicable steps in AMM 31-31-01. | 37044.1347 | 26903 | Maint | 3131 | COS | 31 | 31
107312 | 10169 | CREW FORCE MEAS SYS | CTRL FORCE SNSR | 2020-11-05 01:49 | 2020-11-05 | NO BUS OUTPUT TO DCU | DCU\'s are not receiving any ARINC 429 data from the FDR CFS ECU. The controller has its connector OFF or is not installed or is not powered, or there is a wiring problem between the FDR CFS ECU and ERU(JB8). | NULL | CRWFM | CTRL FORCE SNSR | AIR,TAXI | 31 | 30 | OFF/NO OUTPUT | Service |  | 27644 | SWK | 2C10 | CRJ700 | 10169 | N753EV | 11/5/2020 | Y | 21789164 | 0 | 0 | NULL | NULL | NULL | Circuit breaker 1E12 popped. Crew force syst. | Found C/B 1E12 pulled during maint. and not reset. Crew force syst previously Deferred per MEL 31-31-1b. Reset C/B 1E12. | 37004.9183 | 26875 | Pilot | 3131 | PSP | 31 | 31
109705 | 10169 | CREW FORCE MEAS SYS | CTRL FORCE SNSR | 44135.7542 | 2020-10-31 | NO BUS OUTPUT TO DCU | DCU\'s are not receiving any ARINC 429 data from the FDR CFS ECU. The controller has its connector OFF or is not installed or is not powered, or there is a wiring problem between the FDR CFS ECU and ERU(JB8). | NULL | CRWFM | CTRL FORCE SNSR | AIR,TAXI | 31 | 30 | OFF/NO OUTPUT | Service |  | 21809 | SWK | 2C10 | CRJ700 | 10169 | N753EV | 11/2/2020 | Y | 200701815 | 0 | 0 | A1 INSP | NULL | NULL | D: DURING ANNUAL FDR ANALYSIS FOUND THAT ALL CFMS (CONTROL FORCE MEASURING SYSTEM) PARAMETERS INOP. SUSPECT CFMS ECU P/N FE340000005. C: MEL 31-31-1B ***NOTE: ONCE MEL IS CLEARED, MCI TO REMOVE FDR BETWEEN 25 AND 200 HOURS FOR CONFIRMATION*** DUE 11/22/2 | 11/2 FAT - Deferred per MEL 31-31-1b. MC# 1815 CAT A initiated MCI on CP 21781759 - when clearing MEL, OPEN AN MCI TO REMOVE FDR BETWEEN 25 AND 200 HOURS FOR CONFIRMATION Nov 12, 2020 Station: COS--Removed and replaced CFMS ECU in reference to AMM 31 | 36994.1517 | 26867 | Maint | 3131 | FAT | 31 | 31
109705 | 10169 | CREW FORCE MEAS SYS | CTRL FORCE SNSR | 44135.7542 | 2020-10-31 | NO BUS OUTPUT TO DCU | DCU\'s are not receiving any ARINC 429 data from the FDR CFS ECU. The controller has its connector OFF or is not installed or is not powered, or there is a wiring problem between the FDR CFS ECU and ERU(JB8). | NULL | CRWFM | CTRL FORCE SNSR | AIR,TAXI | 31 | 30 | OFF/NO OUTPUT | Service |  | 21815 | SWK | 2C10 | CRJ700 | 10169 | N753EV | 11/2/2020 | N | 200701841 | 0 | 0 | NULL | NULL | NULL | D: FlightDataRecorder (FDR ) System is deferred per MEL 31-31-1b generate a new MCI when clearing MEL 31-31-1b: REMOVE FDR BETWEEN 25 AND 200 HOURS FOR CONFIRMATION * (ANNUAL FDR ANALYSIS FOUND THAT ALL CFMS PARAMETERS INOP). SUSPECT CFMS ECU P/N FE340000 | Nov 12, 2020 Station: COS--Due to replacement of CFMS ECU (ref. CP 21820588), MEL is no longer active. FDR Ops check good at this time in reference to AMM 31-31-01. MEL cleared, placard removed. | 36994.1517 | 26867 | Maint | 3131 | COS | 31 | 31
114493 | 10169 | CREW FORCE MEAS SYS | CTRL FORCE SNSR | 44135.5569 | 2020-10-31 | NO BUS OUTPUT TO DCU | DCU\'s are not receiving any ARINC 429 data from the FDR CFS ECU. The controller has its connector OFF or is not installed or is not powered, or there is a wiring problem between the FDR CFS ECU and ERU(JB8). | NULL | CRWFM | CTRL FORCE SNSR | AIR,TAXI | 31 | 30 | OFF/NO OUTPUT | Service |  | 21809 | SWK | 2C10 | CRJ700 | 10169 | N753EV | 11/2/2020 | Y | 200701815 | 0 | 0 | A1 INSP | NULL | NULL | D: DURING ANNUAL FDR ANALYSIS FOUND THAT ALL CFMS (CONTROL FORCE MEASURING SYSTEM) PARAMETERS INOP. SUSPECT CFMS ECU P/N FE340000005. C: MEL 31-31-1B ***NOTE: ONCE MEL IS CLEARED, MCI TO REMOVE FDR BETWEEN 25 AND 200 HOURS FOR CONFIRMATION*** DUE 11/22/2 | 11/2 FAT - Deferred per MEL 31-31-1b. MC# 1815 CAT A initiated MCI on CP 21781759 - when clearing MEL, OPEN AN MCI TO REMOVE FDR BETWEEN 25 AND 200 HOURS FOR CONFIRMATION Nov 12, 2020 Station: COS--Removed and replaced CFMS ECU in reference to AMM 31 | 36994.1517 | 26867 | Maint | 3131 | FAT | 31 | 31
114493 | 10169 | CREW FORCE MEAS SYS | CTRL FORCE SNSR | 44135.5569 | 2020-10-31 | NO BUS OUTPUT TO DCU | DCU\'s are not receiving any ARINC 429 data from the FDR CFS ECU. The controller has its connector OFF or is not installed or is not powered, or there is a wiring problem between the FDR CFS ECU and ERU(JB8). | NULL | CRWFM | CTRL FORCE SNSR | AIR,TAXI | 31 | 30 | OFF/NO OUTPUT | Service |  | 21815 | SWK | 2C10 | CRJ700 | 10169 | N753EV | 11/2/2020 | N | 200701841 | 0 | 0 | NULL | NULL | NULL | D: FlightDataRecorder (FDR ) System is deferred per MEL 31-31-1b generate a new MCI when clearing MEL 31-31-1b: REMOVE FDR BETWEEN 25 AND 200 HOURS FOR CONFIRMATION * (ANNUAL FDR ANALYSIS FOUND THAT ALL CFMS PARAMETERS INOP). SUSPECT CFMS ECU P/N FE340000 | Nov 12, 2020 Station: COS--Due to replacement of CFMS ECU (ref. CP 21820588), MEL is no longer active. FDR Ops check good at this time in reference to AMM 31-31-01. MEL cleared, placard removed. | 36994.1517 | 26867 | Maint | 3131 | COS | 31 | 31
117351 | 10169 | CREW FORCE MEAS SYS | CTRL FORCE SNSR | 44135.0986 | 2020-10-31 | NO BUS OUTPUT TO DCU | DCU\'s are not receiving any ARINC 429 data from the FDR CFS ECU. The controller has its connector OFF or is not installed or is not powered, or there is a wiring problem between the FDR CFS ECU and ERU(JB8). | NULL | CRWFM | CTRL FORCE SNSR | AIR,TAXI | 31 | 30 | OFF/NO OUTPUT | Service |  | 21809 | SWK | 2C10 | CRJ700 | 10169 | N753EV | 11/2/2020 | Y | 200701815 | 0 | 0 | A1 INSP | NULL | NULL | D: DURING ANNUAL FDR ANALYSIS FOUND THAT ALL CFMS (CONTROL FORCE MEASURING SYSTEM) PARAMETERS INOP. SUSPECT CFMS ECU P/N FE340000005. C: MEL 31-31-1B ***NOTE: ONCE MEL IS CLEARED, MCI TO REMOVE FDR BETWEEN 25 AND 200 HOURS FOR CONFIRMATION*** DUE 11/22/2 | 11/2 FAT - Deferred per MEL 31-31-1b. MC# 1815 CAT A initiated MCI on CP 21781759 - when clearing MEL, OPEN AN MCI TO REMOVE FDR BETWEEN 25 AND 200 HOURS FOR CONFIRMATION Nov 12, 2020 Station: COS--Removed and replaced CFMS ECU in reference to AMM 31 | 36994.1517 | 26867 | Maint | 3131 | FAT | 31 | 31
117351 | 10169 | CREW FORCE MEAS SYS | CTRL FORCE SNSR | 44135.0986 | 2020-10-31 | NO BUS OUTPUT TO DCU | DCU\'s are not receiving any ARINC 429 data from the FDR CFS ECU. The controller has its connector OFF or is not installed or is not powered, or there is a wiring problem between the FDR CFS ECU and ERU(JB8). | NULL | CRWFM | CTRL FORCE SNSR | AIR,TAXI | 31 | 30 | OFF/NO OUTPUT | Service |  | 21815 | SWK | 2C10 | CRJ700 | 10169 | N753EV | 11/2/2020 | N | 200701841 | 0 | 0 | NULL | NULL | NULL | D: FlightDataRecorder (FDR ) System is deferred per MEL 31-31-1b generate a new MCI when clearing MEL 31-31-1b: REMOVE FDR BETWEEN 25 AND 200 HOURS FOR CONFIRMATION * (ANNUAL FDR ANALYSIS FOUND THAT ALL CFMS PARAMETERS INOP). SUSPECT CFMS ECU P/N FE340000 | Nov 12, 2020 Station: COS--Due to replacement of CFMS ECU (ref. CP 21820588), MEL is no longer active. FDR Ops check good at this time in reference to AMM 31-31-01. MEL cleared, placard removed. | 36994.1517 | 26867 | Maint | 3131 | COS | 31 | 31
155168 | 10169 | CREW FORCE MEAS SYS | CTRL FORCE SNSR | 44137.8729 | 2020-11-02 | NO BUS OUTPUT TO DCU | DCU\'s are not receiving any ARINC 429 data from the FDR CFS ECU. The controller has its connector OFF or is not installed or is not powered, or there is a wiring problem between the FDR CFS ECU and ERU(JB8). | NULL | CRWFM | CTRL FORCE SNSR | AIR,TAXI | 31 | 30 | OFF/NO OUTPUT | Service |  | 21809 | SWK | 2C10 | CRJ700 | 10169 | N753EV | 11/2/2020 | Y | 200701815 | 0 | 0 | A1 INSP | NULL | NULL | D: DURING ANNUAL FDR ANALYSIS FOUND THAT ALL CFMS (CONTROL FORCE MEASURING SYSTEM) PARAMETERS INOP. SUSPECT CFMS ECU P/N FE340000005. C: MEL 31-31-1B ***NOTE: ONCE MEL IS CLEARED, MCI TO REMOVE FDR BETWEEN 25 AND 200 HOURS FOR CONFIRMATION*** DUE 11/22/2 | 11/2 FAT - Deferred per MEL 31-31-1b. MC# 1815 CAT A initiated MCI on CP 21781759 - when clearing MEL, OPEN AN MCI TO REMOVE FDR BETWEEN 25 AND 200 HOURS FOR CONFIRMATION Nov 12, 2020 Station: COS--Removed and replaced CFMS ECU in reference to AMM 31 | 36994.1517 | 26867 | Maint | 3131 | FAT | 31 | 31
155168 | 10169 | CREW FORCE MEAS SYS | CTRL FORCE SNSR | 44137.8729 | 2020-11-02 | NO BUS OUTPUT TO DCU | DCU\'s are not receiving any ARINC 429 data from the FDR CFS ECU. The controller has its connector OFF or is not installed or is not powered, or there is a wiring problem between the FDR CFS ECU and ERU(JB8). | NULL | CRWFM | CTRL FORCE SNSR | AIR,TAXI | 31 | 30 | OFF/NO OUTPUT | Service |  | 21815 | SWK | 2C10 | CRJ700 | 10169 | N753EV | 11/2/2020 | N | 200701841 | 0 | 0 | NULL | NULL | NULL | D: FlightDataRecorder (FDR ) System is deferred per MEL 31-31-1b generate a new MCI when clearing MEL 31-31-1b: REMOVE FDR BETWEEN 25 AND 200 HOURS FOR CONFIRMATION * (ANNUAL FDR ANALYSIS FOUND THAT ALL CFMS PARAMETERS INOP). SUSPECT CFMS ECU P/N FE340000 | Nov 12, 2020 Station: COS--Due to replacement of CFMS ECU (ref. CP 21820588), MEL is no longer active. FDR Ops check good at this time in reference to AMM 31-31-01. MEL cleared, placard removed. | 36994.1517 | 26867 | Maint | 3131 | COS | 31 | 31
140779 | 10169 | Air Data System | ADC 2 | 44138.6778 | 2020-11-03 | NO R-ADC-3 BUS OUTPUT | No data received from right ADC to MFD2 and PFD2 receivers. Check for break in R-ADC-3 bus, or a right ADC port 3 failure. | NULL | ADC2 | ADC 2 | AIR,TAXI | 34 | 13 | FAILED/WIRING | Fault |  | 20827 | SWK | 2C10 | CRJ700 | 10169 | N753EV | 11/2/2020 | N | 21776365 | 0 | 0 | A1 INSP | NON ROUTINE | NULL | Comply with scheduled maintenance code: PITOT STATIC PROBE INSP - Comply with task card 34-220-732 (CRJ200) or 34-220-704 & 34-220-705 (CRJ700/CRJ900) Main Pitot Static Probes - Detailed Inspection (MRB 341300-206 -(CRJ 700/900) (200 MRB 34-11-00-09), pa | Complied with task card 34-220-704 - LH Pitot Static Probe - Detailed Inspection | 36994.1517 | 26867 | Maint | 3411 | FAT | 34 | 11
140780 | 10169 | Air Data System | ADC 1 | 44138.6778 | 2020-11-03 | NO L-ADC-2 BUS OUTPUT | No data received from left ADC to at least two of the three receivers ( AHC1 (if installed), PFD2 and to MFD2 units). Check for break in L-ADC-2 bus, or a left ADC port 2 failure. | NULL | ADC1 | ADC 1 | AIR,TAXI | 34 | 13 | FAILED/WIRING | Fault |  | 20827 | SWK | 2C10 | CRJ700 | 10169 | N753EV | 11/2/2020 | N | 21776365 | 0 | 0 | A1 INSP | NON ROUTINE | NULL | Comply with scheduled maintenance code: PITOT STATIC PROBE INSP - Comply with task card 34-220-732 (CRJ200) or 34-220-704 & 34-220-705 (CRJ700/CRJ900) Main Pitot Static Probes - Detailed Inspection (MRB 341300-206 -(CRJ 700/900) (200 MRB 34-11-00-09), pa | Complied with task card 34-220-704 - LH Pitot Static Probe - Detailed Inspection | 36994.1517 | 26867 | Maint | 3411 | FAT | 34 | 11
12594 | 10169 | Ground Proximity Warning System (GPWS) | EGPWS | 44146.925 | 2020-11-11 | NO TERRAIN TO R-MFD | MFD2 is reporting the EGPWS Terrain Video Bus failed. | NULL | EGP1 | EGPWS | AIR,TAXI | 34 | 42 | FAILED | Fault |  | 10820 | SWK | 2C10 | CRJ700 | 10169 | N753EV | 11/10/2020 | N | 21812055 | 0 | 0 | SERVICE 700 | NON ROUTINE | NULL | Update MK V EGPWS terrain database to TDB Version 617 in reference to AMM 34-42-01 | Updated EGPWS terrain database to TDB Version 617 in reference to CRJ700/900 AMM 34-42-01.Ops check good at this time. | 37038.4348 | 26899 | Maint | 3444 | SBN | 34 | 44
12971 | 10169 | Ground Proximity Warning System (GPWS) | EGPWS | 44146.8986 | 2020-11-11 | NO TERRAIN TO R-MFD | MFD2 is reporting the EGPWS Terrain Video Bus failed. | NULL | EGP1 | EGPWS | AIR,TAXI | 34 | 42 | FAILED | Fault |  | 10820 | SWK | 2C10 | CRJ700 | 10169 | N753EV | 11/10/2020 | N | 21812055 | 0 | 0 | SERVICE 700 | NON ROUTINE | NULL | Update MK V EGPWS terrain database to TDB Version 617 in reference to AMM 34-42-01 | Updated EGPWS terrain database to TDB Version 617 in reference to CRJ700/900 AMM 34-42-01.Ops check good at this time. | 37038.4348 | 26899 | Maint | 3444 | SBN | 34 | 44
27737 | 10169 | Ground Proximity Warning System (GPWS) | EGPWS | 44146.5319 | 2020-11-11 | NO TERRAIN TO R-MFD | MFD2 is reporting the EGPWS Terrain Video Bus failed. | NULL | EGP1 | EGPWS | AIR,TAXI | 34 | 42 | FAILED | Fault |  | 10820 | SWK | 2C10 | CRJ700 | 10169 | N753EV | 11/10/2020 | N | 21812055 | 0 | 0 | SERVICE 700 | NON ROUTINE | NULL | Update MK V EGPWS terrain database to TDB Version 617 in reference to AMM 34-42-01 | Updated EGPWS terrain database to TDB Version 617 in reference to CRJ700/900 AMM 34-42-01.Ops check good at this time. | 37038.4348 | 26899 | Maint | 3444 | SBN | 34 | 44
28167 | 10169 | Ground Proximity Warning System (GPWS) | EGPWS | 2020-11-14 21:24 | 2020-11-14 | NO EGPWS-1&2 BUS OUTPUT | EGPWS-1 bus to IOC 1A &amp; 1B are inactive and EGPWS-2 bus to IOC 2A &amp; 2B are inactive. Suspect the EGPWS. | NULL | EGP1 | EGPWS | AIR,TAXI | 34 | 42 | OFF/NO OUTPUT | Fault |  | 27368 | SWK | 2C10 | CRJ700 | 10169 | N753EV | 11/15/2020 | Y | 21840179 | 0 | 1 | NULL | NULL | NULL | Radar Fault message on the MFD while trying to do the FFOD radar test on the captains side | Performed troubleshooting in reference to FIM 34-41-01. Message extinguished. Performed TEST function from CA panel. Ops checks good. | 37060.7514 | 26916 | Pilot | 3442 | SLC | 34 | 42
28271 | 10169 | Ground Proximity Warning System (GPWS) | EGPWS | 2020-11-14 21:01 | 2020-11-14 | NO EGPWS-1&2 BUS OUTPUT | EGPWS-1 bus to IOC 1A &amp; 1B are inactive and EGPWS-2 bus to IOC 2A &amp; 2B are inactive. Suspect the EGPWS. | NULL | EGP1 | EGPWS | AIR,TAXI | 34 | 42 | OFF/NO OUTPUT | Fault |  | 27368 | SWK | 2C10 | CRJ700 | 10169 | N753EV | 11/15/2020 | Y | 21840179 | 0 | 1 | NULL | NULL | NULL | Radar Fault message on the MFD while trying to do the FFOD radar test on the captains side | Performed troubleshooting in reference to FIM 34-41-01. Message extinguished. Performed TEST function from CA panel. Ops checks good. | 37060.7514 | 26916 | Pilot | 3442 | SLC | 34 | 42
28653 | 10169 | Ground Proximity Warning System (GPWS) | EGPWS | 2020-11-14 20:15 | 2020-11-14 | NO EGPWS-1&2 BUS OUTPUT | EGPWS-1 bus to IOC 1A &amp; 1B are inactive and EGPWS-2 bus to IOC 2A &amp; 2B are inactive. Suspect the EGPWS. | NULL | EGP1 | EGPWS | AIR,TAXI | 34 | 42 | OFF/NO OUTPUT | Fault |  | 27368 | SWK | 2C10 | CRJ700 | 10169 | N753EV | 11/15/2020 | Y | 21840179 | 0 | 1 | NULL | NULL | NULL | Radar Fault message on the MFD while trying to do the FFOD radar test on the captains side | Performed troubleshooting in reference to FIM 34-41-01. Message extinguished. Performed TEST function from CA panel. Ops checks good. | 37060.7514 | 26916 | Pilot | 3442 | SLC | 34 | 42
28984 | 10169 | Ground Proximity Warning System (GPWS) | EGPWS | 2020-11-14 20:38 | 2020-11-14 | NO EGPWS-1&2 BUS OUTPUT | EGPWS-1 bus to IOC 1A &amp; 1B are inactive and EGPWS-2 bus to IOC 2A &amp; 2B are inactive. Suspect the EGPWS. | NULL | EGP1 | EGPWS | AIR,TAXI | 34 | 42 | OFF/NO OUTPUT | Fault |  | 27368 | SWK | 2C10 | CRJ700 | 10169 | N753EV | 11/15/2020 | Y | 21840179 | 0 | 1 | NULL | NULL | NULL | Radar Fault message on the MFD while trying to do the FFOD radar test on the captains side | Performed troubleshooting in reference to FIM 34-41-01. Message extinguished. Performed TEST function from CA panel. Ops checks good. | 37060.7514 | 26916 | Pilot | 3442 | SLC | 34 | 42
29392 | 10169 | Ground Proximity Warning System (GPWS) | EGPWS | 2020-11-14 20:05 | 2020-11-14 | NO EGPWS-1&2 BUS OUTPUT | EGPWS-1 bus to IOC 1A &amp; 1B are inactive and EGPWS-2 bus to IOC 2A &amp; 2B are inactive. Suspect the EGPWS. | NULL | EGP1 | EGPWS | AIR,TAXI | 34 | 42 | OFF/NO OUTPUT | Fault |  | 27368 | SWK | 2C10 | CRJ700 | 10169 | N753EV | 11/15/2020 | Y | 21840179 | 0 | 1 | NULL | NULL | NULL | Radar Fault message on the MFD while trying to do the FFOD radar test on the captains side | Performed troubleshooting in reference to FIM 34-41-01. Message extinguished. Performed TEST function from CA panel. Ops checks good. | 37060.7514 | 26916 | Pilot | 3442 | SLC | 34 | 42
63984 | 10169 | Ground Proximity Warning System (GPWS) | EGPWS | 2020-11-13 17:56 | 2020-11-13 | NO TERRAIN TO R-MFD | MFD2 is reporting the EGPWS Terrain Video Bus failed. | NULL | EGP1 | EGPWS | AIR,TAXI | 34 | 42 | FAILED | Fault |  | 27368 | SWK | 2C10 | CRJ700 | 10169 | N753EV | 11/15/2020 | Y | 21840179 | 0 | 1 | NULL | NULL | NULL | Radar Fault message on the MFD while trying to do the FFOD radar test on the captains side | Performed troubleshooting in reference to FIM 34-41-01. Message extinguished. Performed TEST function from CA panel. Ops checks good. | 37060.7514 | 26916 | Pilot | 3442 | SLC | 34 | 42
61176 | 10170 | EMERGENCY AC POWER GEN | ADCU | 2020-11-29 15:14 | 2020-11-29 | NOT POWERED | The ADCU is not powered, the results of ADG bit are not valid. | ADG AUTO FAIL | ADCU | ADCU | AIR,TAXI | 24 | 23 | OFF/NO OUTPUT | Fault | 3 | 5180 | SWK | 2C10 | CRJ700 | 10170 | N710SK | 11/29/2020 | Y | 21906263 | 0 | 0 | NULL | NULL | NULL | ADG FAIL, ADG AUTO FAIL Status msgs. | Performed reset reference FIM FRMP, message cleared. Ok for continued service. | 43363.4589 | 28288 | Pilot | 2427 | BUR | 24 | 27
63277 | 10170 | EMERGENCY AC POWER GEN | ADG UPLOCK SOL | 2020-11-29 14:24 | 2020-11-29 | SOLENOID FAILED | ADG bit reports a Solenoid failure. The unit has to be replaced. | ADG AUTO FAIL | ADGUP | ADG UPLOCK SOL | AIR,TAXI,GND | 24 | 23 | FAILED | Fault | 3 | 5180 | SWK | 2C10 | CRJ700 | 10170 | N710SK | 11/29/2020 | Y | 21906263 | 0 | 0 | NULL | NULL | NULL | ADG FAIL, ADG AUTO FAIL Status msgs. | Performed reset reference FIM FRMP, message cleared. Ok for continued service. | 43363.4589 | 28288 | Pilot | 2427 | BUR | 24 | 27
63279 | 10170 | EMERGENCY AC POWER GEN | ADG GCU | 2020-11-29 14:24 | 2020-11-29 | INTERNAL FAULT | ADG Bit reports an ADG GCU internal failure. The unit has to be replaced. | ADG FAIL | ADGGC | ADG GCU | AIR,TAXI,GND | 24 | 23 | FAILED | Fault | 1 | 5180 | SWK | 2C10 | CRJ700 | 10170 | N710SK | 11/29/2020 | Y | 21906263 | 0 | 0 | NULL | NULL | NULL | ADG FAIL, ADG AUTO FAIL Status msgs. | Performed reset reference FIM FRMP, message cleared. Ok for continued service. | 43363.4589 | 28288 | Pilot | 2427 | BUR | 24 | 27
63281 | 10170 | EMERGENCY AC POWER GEN | ADCU | 2020-11-29 14:24 | 2020-11-29 | INTERNAL FAULT | ADG bit reports an ADCU internal failure. The unit has to be replaced. | ADG AUTO FAIL | ADCU | ADCU | AIR,TAXI,GND | 24 | 23 | FAILED | Fault | 3 | 5180 | SWK | 2C10 | CRJ700 | 10170 | N710SK | 11/29/2020 | Y | 21906263 | 0 | 0 | NULL | NULL | NULL | ADG FAIL, ADG AUTO FAIL Status msgs. | Performed reset reference FIM FRMP, message cleared. Ok for continued service. | 43363.4589 | 28288 | Pilot | 2427 | BUR | 24 | 27
144775 | 10170 | POTABLE WATER | PRESS XDCR | 2020-11-03 04:08 | 2020-11-03 | OUT OF RANGE | System pressure outside of extreme limits. | NULL | PXDCR | PRESS XDCR | AIR,TAXI,GND | 38 | 10 | FAILED | Fault |  | 23637 | SWK | 2C10 | CRJ700 | 10170 | N710SK | 11/2/2020 | N | 21775982 | 0 | 0 | NULL | NON ROUTINE | NULL | Transfer from EAML 518437 : Diagnostic light illuminated on flight attendant galley service panel | Performed Operational Test of the Potable-Wash/Water System in reference to AMM 38-10-00. Ops check good at this time. | 43234.8255 | 28198 | Pilot | 3813 | OKC | 38 | 13
144775 | 10170 | POTABLE WATER | PRESS XDCR | 2020-11-03 04:08 | 2020-11-03 | OUT OF RANGE | System pressure outside of extreme limits. | NULL | PXDCR | PRESS XDCR | AIR,TAXI,GND | 38 | 10 | FAILED | Fault |  | 27082 | SWK | 2C10 | CRJ700 | 10170 | N710SK | 11/2/2020 | N | 21775768 | 0 | 0 | NULL | NULL | NULL | Diagnostic light illuminated on flight attendant galley service panel | This discrepancy was transferred to CAMP item 21775982 with the following corrective action: "Performed Operational Test of the Potable-Wash/Water System in reference to AMM 38-10-00. Ops check good at this time." | 43234.8255 | 28198 | Pilot | 3813 | OKC | 38 | 13
147962 | 10170 | POTABLE WATER | PRESS XDCR | 2020-11-03 02:33 | 2020-11-03 | OUT OF RANGE | System pressure outside of extreme limits. | NULL | PXDCR | PRESS XDCR | AIR,TAXI,GND | 38 | 10 | FAILED | Fault |  | 23637 | SWK | 2C10 | CRJ700 | 10170 | N710SK | 11/2/2020 | N | 21775982 | 0 | 0 | NULL | NON ROUTINE | NULL | Transfer from EAML 518437 : Diagnostic light illuminated on flight attendant galley service panel | Performed Operational Test of the Potable-Wash/Water System in reference to AMM 38-10-00. Ops check good at this time. | 43234.8255 | 28198 | Pilot | 3813 | OKC | 38 | 13
147962 | 10170 | POTABLE WATER | PRESS XDCR | 2020-11-03 02:33 | 2020-11-03 | OUT OF RANGE | System pressure outside of extreme limits. | NULL | PXDCR | PRESS XDCR | AIR,TAXI,GND | 38 | 10 | FAILED | Fault |  | 27082 | SWK | 2C10 | CRJ700 | 10170 | N710SK | 11/2/2020 | N | 21775768 | 0 | 0 | NULL | NULL | NULL | Diagnostic light illuminated on flight attendant galley service panel | This discrepancy was transferred to CAMP item 21775982 with the following corrective action: "Performed Operational Test of the Potable-Wash/Water System in reference to AMM 38-10-00. Ops check good at this time." | 43234.8255 | 28198 | Pilot | 3813 | OKC | 38 | 13
149555 | 10170 | POTABLE WATER | PRESS XDCR | 2020-11-03 00:43 | 2020-11-03 | OUT OF RANGE | System pressure outside of extreme limits. | NULL | PXDCR | PRESS XDCR | AIR,TAXI,GND | 38 | 10 | FAILED | Fault |  | 23637 | SWK | 2C10 | CRJ700 | 10170 | N710SK | 11/2/2020 | N | 21775982 | 0 | 0 | NULL | NON ROUTINE | NULL | Transfer from EAML 518437 : Diagnostic light illuminated on flight attendant galley service panel | Performed Operational Test of the Potable-Wash/Water System in reference to AMM 38-10-00. Ops check good at this time. | 43234.8255 | 28198 | Pilot | 3813 | OKC | 38 | 13
149555 | 10170 | POTABLE WATER | PRESS XDCR | 2020-11-03 00:43 | 2020-11-03 | OUT OF RANGE | System pressure outside of extreme limits. | NULL | PXDCR | PRESS XDCR | AIR,TAXI,GND | 38 | 10 | FAILED | Fault |  | 27082 | SWK | 2C10 | CRJ700 | 10170 | N710SK | 11/2/2020 | N | 21775768 | 0 | 0 | NULL | NULL | NULL | Diagnostic light illuminated on flight attendant galley service panel | This discrepancy was transferred to CAMP item 21775982 with the following corrective action: "Performed Operational Test of the Potable-Wash/Water System in reference to AMM 38-10-00. Ops check good at this time." | 43234.8255 | 28198 | Pilot | 3813 | OKC | 38 | 13
151033 | 10170 | POTABLE WATER | PRESS XDCR | 2020-11-02 23:51 | 2020-11-02 | OUT OF RANGE | System pressure outside of extreme limits. | NULL | PXDCR | PRESS XDCR | AIR,TAXI,GND | 38 | 10 | FAILED | Fault |  | 23637 | SWK | 2C10 | CRJ700 | 10170 | N710SK | 11/2/2020 | N | 21775982 | 0 | 0 | NULL | NON ROUTINE | NULL | Transfer from EAML 518437 : Diagnostic light illuminated on flight attendant galley service panel | Performed Operational Test of the Potable-Wash/Water System in reference to AMM 38-10-00. Ops check good at this time. | 43234.8255 | 28198 | Pilot | 3813 | OKC | 38 | 13
151033 | 10170 | POTABLE WATER | PRESS XDCR | 2020-11-02 23:51 | 2020-11-02 | OUT OF RANGE | System pressure outside of extreme limits. | NULL | PXDCR | PRESS XDCR | AIR,TAXI,GND | 38 | 10 | FAILED | Fault |  | 27082 | SWK | 2C10 | CRJ700 | 10170 | N710SK | 11/2/2020 | N | 21775768 | 0 | 0 | NULL | NULL | NULL | Diagnostic light illuminated on flight attendant galley service panel | This discrepancy was transferred to CAMP item 21775982 with the following corrective action: "Performed Operational Test of the Potable-Wash/Water System in reference to AMM 38-10-00. Ops check good at this time." | 43234.8255 | 28198 | Pilot | 3813 | OKC | 38 | 13
155438 | 10170 | POTABLE WATER | PRESS XDCR | 2020-11-02 20:40 | 2020-11-02 | OUT OF RANGE | System pressure outside of extreme limits. | NULL | PXDCR | PRESS XDCR | AIR,TAXI,GND | 38 | 10 | FAILED | Fault |  | 23637 | SWK | 2C10 | CRJ700 | 10170 | N710SK | 11/2/2020 | N | 21775982 | 0 | 0 | NULL | NON ROUTINE | NULL | Transfer from EAML 518437 : Diagnostic light illuminated on flight attendant galley service panel | Performed Operational Test of the Potable-Wash/Water System in reference to AMM 38-10-00. Ops check good at this time. | 43234.8255 | 28198 | Pilot | 3813 | OKC | 38 | 13
155438 | 10170 | POTABLE WATER | PRESS XDCR | 2020-11-02 20:40 | 2020-11-02 | OUT OF RANGE | System pressure outside of extreme limits. | NULL | PXDCR | PRESS XDCR | AIR,TAXI,GND | 38 | 10 | FAILED | Fault |  | 27082 | SWK | 2C10 | CRJ700 | 10170 | N710SK | 11/2/2020 | N | 21775768 | 0 | 0 | NULL | NULL | NULL | Diagnostic light illuminated on flight attendant galley service panel | This discrepancy was transferred to CAMP item 21775982 with the following corrective action: "Performed Operational Test of the Potable-Wash/Water System in reference to AMM 38-10-00. Ops check good at this time." | 43234.8255 | 28198 | Pilot | 3813 | OKC | 38 | 13
156020 | 10170 | POTABLE WATER | PRESS XDCR | 2020-11-02 19:53 | 2020-11-02 | OUT OF RANGE | System pressure outside of extreme limits. | NULL | PXDCR | PRESS XDCR | AIR,TAXI,GND | 38 | 10 | FAILED | Fault |  | 23637 | SWK | 2C10 | CRJ700 | 10170 | N710SK | 11/2/2020 | N | 21775982 | 0 | 0 | NULL | NON ROUTINE | NULL | Transfer from EAML 518437 : Diagnostic light illuminated on flight attendant galley service panel | Performed Operational Test of the Potable-Wash/Water System in reference to AMM 38-10-00. Ops check good at this time. | 43234.8255 | 28198 | Pilot | 3813 | OKC | 38 | 13
156020 | 10170 | POTABLE WATER | PRESS XDCR | 2020-11-02 19:53 | 2020-11-02 | OUT OF RANGE | System pressure outside of extreme limits. | NULL | PXDCR | PRESS XDCR | AIR,TAXI,GND | 38 | 10 | FAILED | Fault |  | 27082 | SWK | 2C10 | CRJ700 | 10170 | N710SK | 11/2/2020 | N | 21775768 | 0 | 0 | NULL | NULL | NULL | Diagnostic light illuminated on flight attendant galley service panel | This discrepancy was transferred to CAMP item 21775982 with the following corrective action: "Performed Operational Test of the Potable-Wash/Water System in reference to AMM 38-10-00. Ops check good at this time." | 43234.8255 | 28198 | Pilot | 3813 | OKC | 38 | 13
157636 | 10170 | POTABLE WATER | PRESS XDCR | 2020-11-02 15:52 | 2020-11-02 | OUT OF RANGE | System pressure outside of extreme limits. | NULL | PXDCR | PRESS XDCR | AIR,TAXI,GND | 38 | 10 | FAILED | Fault |  | 23637 | SWK | 2C10 | CRJ700 | 10170 | N710SK | 11/2/2020 | N | 21775982 | 0 | 0 | NULL | NON ROUTINE | NULL | Transfer from EAML 518437 : Diagnostic light illuminated on flight attendant galley service panel | Performed Operational Test of the Potable-Wash/Water System in reference to AMM 38-10-00. Ops check good at this time. | 43234.8255 | 28198 | Pilot | 3813 | OKC | 38 | 13
157636 | 10170 | POTABLE WATER | PRESS XDCR | 2020-11-02 15:52 | 2020-11-02 | OUT OF RANGE | System pressure outside of extreme limits. | NULL | PXDCR | PRESS XDCR | AIR,TAXI,GND | 38 | 10 | FAILED | Fault |  | 27082 | SWK | 2C10 | CRJ700 | 10170 | N710SK | 11/2/2020 | N | 21775768 | 0 | 0 | NULL | NULL | NULL | Diagnostic light illuminated on flight attendant galley service panel | This discrepancy was transferred to CAMP item 21775982 with the following corrective action: "Performed Operational Test of the Potable-Wash/Water System in reference to AMM 38-10-00. Ops check good at this time." | 43234.8255 | 28198 | Pilot | 3813 | OKC | 38 | 13
159793 | 10170 | POTABLE WATER | PRESS XDCR | 2020-11-02 18:04 | 2020-11-02 | OUT OF RANGE | System pressure outside of extreme limits. | NULL | PXDCR | PRESS XDCR | AIR,TAXI,GND | 38 | 10 | FAILED | Fault |  | 23637 | SWK | 2C10 | CRJ700 | 10170 | N710SK | 11/2/2020 | N | 21775982 | 0 | 0 | NULL | NON ROUTINE | NULL | Transfer from EAML 518437 : Diagnostic light illuminated on flight attendant galley service panel | Performed Operational Test of the Potable-Wash/Water System in reference to AMM 38-10-00. Ops check good at this time. | 43234.8255 | 28198 | Pilot | 3813 | OKC | 38 | 13
159793 | 10170 | POTABLE WATER | PRESS XDCR | 2020-11-02 18:04 | 2020-11-02 | OUT OF RANGE | System pressure outside of extreme limits. | NULL | PXDCR | PRESS XDCR | AIR,TAXI,GND | 38 | 10 | FAILED | Fault |  | 27082 | SWK | 2C10 | CRJ700 | 10170 | N710SK | 11/2/2020 | N | 21775768 | 0 | 0 | NULL | NULL | NULL | Diagnostic light illuminated on flight attendant galley service panel | This discrepancy was transferred to CAMP item 21775982 with the following corrective action: "Performed Operational Test of the Potable-Wash/Water System in reference to AMM 38-10-00. Ops check good at this time." | 43234.8255 | 28198 | Pilot | 3813 | OKC | 38 | 13
162097 | 10170 | POTABLE WATER | PRESS XDCR | 2020-11-02 16:52 | 2020-11-02 | OUT OF RANGE | System pressure outside of extreme limits. | NULL | PXDCR | PRESS XDCR | AIR,TAXI,GND | 38 | 10 | FAILED | Fault |  | 23637 | SWK | 2C10 | CRJ700 | 10170 | N710SK | 11/2/2020 | N | 21775982 | 0 | 0 | NULL | NON ROUTINE | NULL | Transfer from EAML 518437 : Diagnostic light illuminated on flight attendant galley service panel | Performed Operational Test of the Potable-Wash/Water System in reference to AMM 38-10-00. Ops check good at this time. | 43234.8255 | 28198 | Pilot | 3813 | OKC | 38 | 13
162097 | 10170 | POTABLE WATER | PRESS XDCR | 2020-11-02 16:52 | 2020-11-02 | OUT OF RANGE | System pressure outside of extreme limits. | NULL | PXDCR | PRESS XDCR | AIR,TAXI,GND | 38 | 10 | FAILED | Fault |  | 27082 | SWK | 2C10 | CRJ700 | 10170 | N710SK | 11/2/2020 | N | 21775768 | 0 | 0 | NULL | NULL | NULL | Diagnostic light illuminated on flight attendant galley service panel | This discrepancy was transferred to CAMP item 21775982 with the following corrective action: "Performed Operational Test of the Potable-Wash/Water System in reference to AMM 38-10-00. Ops check good at this time." | 43234.8255 | 28198 | Pilot | 3813 | OKC | 38 | 13
164287 | 10170 | POTABLE WATER | PRESS XDCR | 2020-11-02 15:46 | 2020-11-02 | OUT OF RANGE | System pressure outside of extreme limits. | NULL | PXDCR | PRESS XDCR | AIR,TAXI,GND | 38 | 10 | FAILED | Fault |  | 23637 | SWK | 2C10 | CRJ700 | 10170 | N710SK | 11/2/2020 | N | 21775982 | 0 | 0 | NULL | NON ROUTINE | NULL | Transfer from EAML 518437 : Diagnostic light illuminated on flight attendant galley service panel | Performed Operational Test of the Potable-Wash/Water System in reference to AMM 38-10-00. Ops check good at this time. | 43234.8255 | 28198 | Pilot | 3813 | OKC | 38 | 13
164287 | 10170 | POTABLE WATER | PRESS XDCR | 2020-11-02 15:46 | 2020-11-02 | OUT OF RANGE | System pressure outside of extreme limits. | NULL | PXDCR | PRESS XDCR | AIR,TAXI,GND | 38 | 10 | FAILED | Fault |  | 27082 | SWK | 2C10 | CRJ700 | 10170 | N710SK | 11/2/2020 | N | 21775768 | 0 | 0 | NULL | NULL | NULL | Diagnostic light illuminated on flight attendant galley service panel | This discrepancy was transferred to CAMP item 21775982 with the following corrective action: "Performed Operational Test of the Potable-Wash/Water System in reference to AMM 38-10-00. Ops check good at this time." | 43234.8255 | 28198 | Pilot | 3813 | OKC | 38 | 13
164869 | 10170 | POTABLE WATER | PRESS XDCR | 2020-11-02 14:37 | 2020-11-02 | OUT OF RANGE | System pressure outside of extreme limits. | NULL | PXDCR | PRESS XDCR | AIR,TAXI,GND | 38 | 10 | FAILED | Fault |  | 23637 | SWK | 2C10 | CRJ700 | 10170 | N710SK | 11/2/2020 | N | 21775982 | 0 | 0 | NULL | NON ROUTINE | NULL | Transfer from EAML 518437 : Diagnostic light illuminated on flight attendant galley service panel | Performed Operational Test of the Potable-Wash/Water System in reference to AMM 38-10-00. Ops check good at this time. | 43234.8255 | 28198 | Pilot | 3813 | OKC | 38 | 13
164869 | 10170 | POTABLE WATER | PRESS XDCR | 2020-11-02 14:37 | 2020-11-02 | OUT OF RANGE | System pressure outside of extreme limits. | NULL | PXDCR | PRESS XDCR | AIR,TAXI,GND | 38 | 10 | FAILED | Fault |  | 27082 | SWK | 2C10 | CRJ700 | 10170 | N710SK | 11/2/2020 | N | 21775768 | 0 | 0 | NULL | NULL | NULL | Diagnostic light illuminated on flight attendant galley service panel | This discrepancy was transferred to CAMP item 21775982 with the following corrective action: "Performed Operational Test of the Potable-Wash/Water System in reference to AMM 38-10-00. Ops check good at this time." | 43234.8255 | 28198 | Pilot | 3813 | OKC | 38 | 13
165691 | 10170 | POTABLE WATER | PRESS XDCR | 2020-11-02 12:09 | 2020-11-02 | OUT OF RANGE | System pressure outside of extreme limits. | NULL | PXDCR | PRESS XDCR | AIR,TAXI,GND | 38 | 10 | FAILED | Fault |  | 23637 | SWK | 2C10 | CRJ700 | 10170 | N710SK | 11/2/2020 | N | 21775982 | 0 | 0 | NULL | NON ROUTINE | NULL | Transfer from EAML 518437 : Diagnostic light illuminated on flight attendant galley service panel | Performed Operational Test of the Potable-Wash/Water System in reference to AMM 38-10-00. Ops check good at this time. | 43234.8255 | 28198 | Pilot | 3813 | OKC | 38 | 13
165691 | 10170 | POTABLE WATER | PRESS XDCR | 2020-11-02 12:09 | 2020-11-02 | OUT OF RANGE | System pressure outside of extreme limits. | NULL | PXDCR | PRESS XDCR | AIR,TAXI,GND | 38 | 10 | FAILED | Fault |  | 27082 | SWK | 2C10 | CRJ700 | 10170 | N710SK | 11/2/2020 | N | 21775768 | 0 | 0 | NULL | NULL | NULL | Diagnostic light illuminated on flight attendant galley service panel | This discrepancy was transferred to CAMP item 21775982 with the following corrective action: "Performed Operational Test of the Potable-Wash/Water System in reference to AMM 38-10-00. Ops check good at this time." | 43234.8255 | 28198 | Pilot | 3813 | OKC | 38 | 13
165981 | 10170 | POTABLE WATER | PRESS XDCR | 2020-11-02 11:25 | 2020-11-02 | OUT OF RANGE | System pressure outside of extreme limits. | NULL | PXDCR | PRESS XDCR | AIR,TAXI,GND | 38 | 10 | FAILED | Fault |  | 23637 | SWK | 2C10 | CRJ700 | 10170 | N710SK | 11/2/2020 | N | 21775982 | 0 | 0 | NULL | NON ROUTINE | NULL | Transfer from EAML 518437 : Diagnostic light illuminated on flight attendant galley service panel | Performed Operational Test of the Potable-Wash/Water System in reference to AMM 38-10-00. Ops check good at this time. | 43234.8255 | 28198 | Pilot | 3813 | OKC | 38 | 13
165981 | 10170 | POTABLE WATER | PRESS XDCR | 2020-11-02 11:25 | 2020-11-02 | OUT OF RANGE | System pressure outside of extreme limits. | NULL | PXDCR | PRESS XDCR | AIR,TAXI,GND | 38 | 10 | FAILED | Fault |  | 27082 | SWK | 2C10 | CRJ700 | 10170 | N710SK | 11/2/2020 | N | 21775768 | 0 | 0 | NULL | NULL | NULL | Diagnostic light illuminated on flight attendant galley service panel | This discrepancy was transferred to CAMP item 21775982 with the following corrective action: "Performed Operational Test of the Potable-Wash/Water System in reference to AMM 38-10-00. Ops check good at this time." | 43234.8255 | 28198 | Pilot | 3813 | OKC | 38 | 13
1446 | 10172 | TEMPERATURE CONTROL | ACSC 1 | 44163.6111 | 2020-11-28 | INTERNAL FAULT | Internal Fault | NULL | ACSC1 | ACSC 1 | AIR,TAXI | 21 | 61 | FAILED/WIRING | Fault |  | 20969 | SWK | 2C10 | CRJ700 | 10172 | N712SK | 11/30/2020 | N | 21914076 | 0 | 0 | NULL | NULL | NULL | FOUND FLIGHT COMPARTMENT VENTILATED SENSOR CONNECTOR (MT8P1) TO HAVE WIRES SHORTED ONTO THE METAL FILTER SCREEN. Created from forward discrepancy. Please reference AML 533660 | REPINNED CONNECTOR MT8P1 REF CRJ700 ESPM 20-16-43. OPS CHECK GOOD AT THIS TIME. | 43454.4802 | 28121 | Maint | 2161 | ORD | 21 | 61
1446 | 10172 | TEMPERATURE CONTROL | ACSC 1 | 44163.6111 | 2020-11-28 | INTERNAL FAULT | Internal Fault | NULL | ACSC1 | ACSC 1 | AIR,TAXI | 21 | 61 | FAILED/WIRING | Fault |  | 21706 | SWK | 2C10 | CRJ700 | 10172 | N712SK | 11/30/2020 | N | 21912145 | 0 | 0 | NULL | NULL | NULL | Created from forward discrepancy. Please reference AML 533619 FOUND ACSC 1 FAILING BITE TEST. | Please reference AML 533881 INTERROGATED MDC, FOUND ACSC 1 FAILED MESSAGE B1-005812, WITH LINE 351 BITS 26-28 AS 1 AND NOT 0. PERFORMED BITE TEST AGAIN REFERENCING SERVICE LETTER SL-21-030 AND REF AMM 21-61-04. BITS 26-28 switched back to 0 again. BITE | 43454.4802 | 28121 | Maint | 2161 | ORD | 21 | 61
1446 | 10172 | TEMPERATURE CONTROL | ACSC 1 | 2020-11-28 14:40 | 2020-11-28 | INTERNAL FAULT | Internal Fault | NULL | ACSC1 | ACSC 1 | AIR,TAXI | 21 | 61 | FAILED/WIRING | Fault |  | 25739 | SWK | 2C10 | CRJ700 | 10172 | N712SK | 11/30/2020 | N | 21911882 | 0 | 0 | NULL | NULL | NULL | Unable to control cabin temperatures during cruise in auto or manual mode. Cabin and cockpit temps were dropping and output air on L and R packs were indicating 18C and -17C, respectively. Tried descending into warmer air to see if it would have an affect | FOUND B1 CODE 005812 FOR ACSC1 . PREFORMED SELF BITE TEST FOR ACSC1 PER AMM 21-61-04. SELF BITE TEST FAILED FOR ACSC1 Please reference AML 533660 FOR FURTHER TROUBLESHOOTING AND REPLACEMENT OF ACSC 1. | 43454.4802 | 28121 | Pilot | 2163 | ORD | 21 | 63
1668 | 10172 | TEMPERATURE CONTROL | ACSC 1 | 44163.5701 | 2020-11-28 | INTERNAL FAULT | Internal Fault | NULL | ACSC1 | ACSC 1 | AIR,TAXI | 21 | 61 | FAILED/WIRING | Fault |  | 20969 | SWK | 2C10 | CRJ700 | 10172 | N712SK | 11/30/2020 | N | 21914076 | 0 | 0 | NULL | NULL | NULL | FOUND FLIGHT COMPARTMENT VENTILATED SENSOR CONNECTOR (MT8P1) TO HAVE WIRES SHORTED ONTO THE METAL FILTER SCREEN. Created from forward discrepancy. Please reference AML 533660 | REPINNED CONNECTOR MT8P1 REF CRJ700 ESPM 20-16-43. OPS CHECK GOOD AT THIS TIME. | 43454.4802 | 28121 | Maint | 2161 | ORD | 21 | 61
1668 | 10172 | TEMPERATURE CONTROL | ACSC 1 | 44163.5701 | 2020-11-28 | INTERNAL FAULT | Internal Fault | NULL | ACSC1 | ACSC 1 | AIR,TAXI | 21 | 61 | FAILED/WIRING | Fault |  | 21706 | SWK | 2C10 | CRJ700 | 10172 | N712SK | 11/30/2020 | N | 21912145 | 0 | 0 | NULL | NULL | NULL | Created from forward discrepancy. Please reference AML 533619 FOUND ACSC 1 FAILING BITE TEST. | Please reference AML 533881 INTERROGATED MDC, FOUND ACSC 1 FAILED MESSAGE B1-005812, WITH LINE 351 BITS 26-28 AS 1 AND NOT 0. PERFORMED BITE TEST AGAIN REFERENCING SERVICE LETTER SL-21-030 AND REF AMM 21-61-04. BITS 26-28 switched back to 0 again. BITE | 43454.4802 | 28121 | Maint | 2161 | ORD | 21 | 61
1668 | 10172 | TEMPERATURE CONTROL | ACSC 1 | 2020-11-28 13:41 | 2020-11-28 | INTERNAL FAULT | Internal Fault | NULL | ACSC1 | ACSC 1 | AIR,TAXI | 21 | 61 | FAILED/WIRING | Fault |  | 25739 | SWK | 2C10 | CRJ700 | 10172 | N712SK | 11/30/2020 | N | 21911882 | 0 | 0 | NULL | NULL | NULL | Unable to control cabin temperatures during cruise in auto or manual mode. Cabin and cockpit temps were dropping and output air on L and R packs were indicating 18C and -17C, respectively. Tried descending into warmer air to see if it would have an affect | FOUND B1 CODE 005812 FOR ACSC1 . PREFORMED SELF BITE TEST FOR ACSC1 PER AMM 21-61-04. SELF BITE TEST FAILED FOR ACSC1 Please reference AML 533660 FOR FURTHER TROUBLESHOOTING AND REPLACEMENT OF ACSC 1. | 43454.4802 | 28121 | Pilot | 2163 | ORD | 21 | 63
1669 | 10172 | TEMPERATURE CONTROL | LAVATORY FAN | 44163.5701 | 2020-11-28 | LOW FAN SPEED | Low speed has been detected on Lavatory fan. | NULL | LVFAN | LAVATORY FAN | AIR,TAXI | 21 | 61 | FAILED/WIRING | Service |  | 20969 | SWK | 2C10 | CRJ700 | 10172 | N712SK | 11/30/2020 | N | 21914076 | 0 | 0 | NULL | NULL | NULL | FOUND FLIGHT COMPARTMENT VENTILATED SENSOR CONNECTOR (MT8P1) TO HAVE WIRES SHORTED ONTO THE METAL FILTER SCREEN. Created from forward discrepancy. Please reference AML 533660 | REPINNED CONNECTOR MT8P1 REF CRJ700 ESPM 20-16-43. OPS CHECK GOOD AT THIS TIME. | 43454.4802 | 28121 | Maint | 2161 | ORD | 21 | 61
1669 | 10172 | TEMPERATURE CONTROL | LAVATORY FAN | 44163.5701 | 2020-11-28 | LOW FAN SPEED | Low speed has been detected on Lavatory fan. | NULL | LVFAN | LAVATORY FAN | AIR,TAXI | 21 | 61 | FAILED/WIRING | Service |  | 21706 | SWK | 2C10 | CRJ700 | 10172 | N712SK | 11/30/2020 | N | 21912145 | 0 | 0 | NULL | NULL | NULL | Created from forward discrepancy. Please reference AML 533619 FOUND ACSC 1 FAILING BITE TEST. | Please reference AML 533881 INTERROGATED MDC, FOUND ACSC 1 FAILED MESSAGE B1-005812, WITH LINE 351 BITS 26-28 AS 1 AND NOT 0. PERFORMED BITE TEST AGAIN REFERENCING SERVICE LETTER SL-21-030 AND REF AMM 21-61-04. BITS 26-28 switched back to 0 again. BITE | 43454.4802 | 28121 | Maint | 2161 | ORD | 21 | 61
1669 | 10172 | TEMPERATURE CONTROL | LAVATORY FAN | 2020-11-28 13:41 | 2020-11-28 | LOW FAN SPEED | Low speed has been detected on Lavatory fan. | NULL | LVFAN | LAVATORY FAN | AIR,TAXI | 21 | 61 | FAILED/WIRING | Service |  | 25739 | SWK | 2C10 | CRJ700 | 10172 | N712SK | 11/30/2020 | N | 21911882 | 0 | 0 | NULL | NULL | NULL | Unable to control cabin temperatures during cruise in auto or manual mode. Cabin and cockpit temps were dropping and output air on L and R packs were indicating 18C and -17C, respectively. Tried descending into warmer air to see if it would have an affect | FOUND B1 CODE 005812 FOR ACSC1 . PREFORMED SELF BITE TEST FOR ACSC1 PER AMM 21-61-04. SELF BITE TEST FAILED FOR ACSC1 Please reference AML 533660 FOR FURTHER TROUBLESHOOTING AND REPLACEMENT OF ACSC 1. | 43454.4802 | 28121 | Pilot | 2163 | ORD | 21 | 63
1685 | 10172 | TEMPERATURE CONTROL | ACSC 1 | 44163.5646 | 2020-11-28 | INTERNAL FAULT | Internal Fault | NULL | ACSC1 | ACSC 1 | AIR,TAXI | 21 | 61 | FAILED/WIRING | Fault |  | 20969 | SWK | 2C10 | CRJ700 | 10172 | N712SK | 11/30/2020 | N | 21914076 | 0 | 0 | NULL | NULL | NULL | FOUND FLIGHT COMPARTMENT VENTILATED SENSOR CONNECTOR (MT8P1) TO HAVE WIRES SHORTED ONTO THE METAL FILTER SCREEN. Created from forward discrepancy. Please reference AML 533660 | REPINNED CONNECTOR MT8P1 REF CRJ700 ESPM 20-16-43. OPS CHECK GOOD AT THIS TIME. | 43454.4802 | 28121 | Maint | 2161 | ORD | 21 | 61
1685 | 10172 | TEMPERATURE CONTROL | ACSC 1 | 44163.5646 | 2020-11-28 | INTERNAL FAULT | Internal Fault | NULL | ACSC1 | ACSC 1 | AIR,TAXI | 21 | 61 | FAILED/WIRING | Fault |  | 21706 | SWK | 2C10 | CRJ700 | 10172 | N712SK | 11/30/2020 | N | 21912145 | 0 | 0 | NULL | NULL | NULL | Created from forward discrepancy. Please reference AML 533619 FOUND ACSC 1 FAILING BITE TEST. | Please reference AML 533881 INTERROGATED MDC, FOUND ACSC 1 FAILED MESSAGE B1-005812, WITH LINE 351 BITS 26-28 AS 1 AND NOT 0. PERFORMED BITE TEST AGAIN REFERENCING SERVICE LETTER SL-21-030 AND REF AMM 21-61-04. BITS 26-28 switched back to 0 again. BITE | 43454.4802 | 28121 | Maint | 2161 | ORD | 21 | 61
1685 | 10172 | TEMPERATURE CONTROL | ACSC 1 | 2020-11-28 13:33 | 2020-11-28 | INTERNAL FAULT | Internal Fault | NULL | ACSC1 | ACSC 1 | AIR,TAXI | 21 | 61 | FAILED/WIRING | Fault |  | 25739 | SWK | 2C10 | CRJ700 | 10172 | N712SK | 11/30/2020 | N | 21911882 | 0 | 0 | NULL | NULL | NULL | Unable to control cabin temperatures during cruise in auto or manual mode. Cabin and cockpit temps were dropping and output air on L and R packs were indicating 18C and -17C, respectively. Tried descending into warmer air to see if it would have an affect | FOUND B1 CODE 005812 FOR ACSC1 . PREFORMED SELF BITE TEST FOR ACSC1 PER AMM 21-61-04. SELF BITE TEST FAILED FOR ACSC1 Please reference AML 533660 FOR FURTHER TROUBLESHOOTING AND REPLACEMENT OF ACSC 1. | 43454.4802 | 28121 | Pilot | 2163 | ORD | 21 | 63
4071 | 10172 | TEMPERATURE CONTROL | LO FLOW SNSR | 2020-11-24 21:07 | 2020-11-24 | DISPLAY COOLING LOW FLOW | Low flow in the display cooling has been detected by at least one of the two ACSCs. | CAS MESSAGE: DISPLAY COOL (AMBER) | LFLOS | LO FLOW SNSR | AIR,TAXI | 21 | 61 | FAILED/WIRING | Fault |  | 26477 | SWK | 2C10 | CRJ700 | 10172 | N712SK | 11/25/2020 | N | 21891973 | 0 | 0 | NULL | NULL | NULL | Unable to control Left pack temp in flight, hot or cold in both auto and manual modes. Was only able to adjust once on the ground and APU running. | Performed ops check of the left pack in both auto and manual with both the APU and with engines in reference to AMM 21-51-00. Ops checks good at this time | 43433.6803 | 28107 | Pilot | 2163 | BIL | 21 | 63
4071 | 10172 | TEMPERATURE CONTROL | LO FLOW SNSR | 2020-11-24 21:07 | 2020-11-24 | DISPLAY COOLING LOW FLOW | Low flow in the display cooling has been detected by at least one of the two ACSCs. | CAS MESSAGE: DISPLAY COOL (AMBER) | LFLOS | LO FLOW SNSR | AIR,TAXI | 21 | 61 | FAILED/WIRING | Fault |  | 28457 | SWK | 2C10 | CRJ700 | 10172 | N712SK | 11/24/2020 | N | 21884219 | 0 | 0 | NULL | NULL | NULL | Left pack temp uncontrollable in flight, both auto and manual modes. | PERFORMED OPERATIONAL CHECK OF RIGHT PACK. RAN ENGINES AND SELECTED SEVERAL BLEED SOURCES. L PACK OP CHECKS GOOD IN AUTO AND MANUAL IN REFERENCE WITH AMM 21-51-00. COULD NOT DUPLICATE | 43427.2302 | 28103 | Pilot | 2163 | DFW | 21 | 63
4071 | 10172 | TEMPERATURE CONTROL | LO FLOW SNSR | 2020-11-24 21:07 | 2020-11-24 | DISPLAY COOLING LOW FLOW | Low flow in the display cooling has been detected by at least one of the two ACSCs. | CAS MESSAGE: DISPLAY COOL (AMBER) | LFLOS | LO FLOW SNSR | AIR,TAXI | 21 | 61 | FAILED/WIRING | Fault |  | 29852 | SWK | 2C10 | CRJ700 | 10172 | N712SK | 11/24/2020 | N | 21884220 | 0 | 0 | NULL | NULL | NULL | Right pack temp uncontrollable in flight, both auto and manual modes. | PERFORMED OPERATIONAL CHECK OF RIGHT PACK. RAN ENGINES AND SELECTED SEVERAL BLEED SOURCES. R PACK OP CHECKS GOOD IN AUTO AND MANUAL IN REFERENCE WITH AMM 21-51-00. COULD NOT DUPLICATE | 43427.2302 | 28103 | Pilot | 2163 | DFW | 21 | 63
4071 | 10172 | TEMPERATURE CONTROL | LO FLOW SNSR | 2020-11-24 21:07 | 2020-11-24 | DISPLAY COOLING LOW FLOW | Low flow in the display cooling has been detected by at least one of the two ACSCs. | CAS MESSAGE: DISPLAY COOL (AMBER) | LFLOS | LO FLOW SNSR | AIR,TAXI | 21 | 61 | FAILED/WIRING | Fault |  | 30331 | SWK | 2C10 | CRJ700 | 10172 | N712SK | 11/25/2020 | N | 21891976 | 0 | 0 | NULL | NULL | NULL | Unable to control right pack in flight both auto and manual modes. | Performed ops checks of the right pack with the APU and as well with the engines running in reference to AMM 21-51-00. Runs normal | 43433.6803 | 28107 | Pilot | 2163 | BIL | 21 | 63
4251 | 10172 | TEMPERATURE CONTROL | LAVATORY FAN | 2020-11-24 21:13 | 2020-11-24 | LOW FAN SPEED | Low speed has been detected on Lavatory fan. | NULL | LVFAN | LAVATORY FAN | AIR,TAXI | 21 | 61 | FAILED/WIRING | Service |  | 26477 | SWK | 2C10 | CRJ700 | 10172 | N712SK | 11/25/2020 | N | 21891973 | 0 | 0 | NULL | NULL | NULL | Unable to control Left pack temp in flight, hot or cold in both auto and manual modes. Was only able to adjust once on the ground and APU running. | Performed ops check of the left pack in both auto and manual with both the APU and with engines in reference to AMM 21-51-00. Ops checks good at this time | 43433.6803 | 28107 | Pilot | 2163 | BIL | 21 | 63
4251 | 10172 | TEMPERATURE CONTROL | LAVATORY FAN | 2020-11-24 21:13 | 2020-11-24 | LOW FAN SPEED | Low speed has been detected on Lavatory fan. | NULL | LVFAN | LAVATORY FAN | AIR,TAXI | 21 | 61 | FAILED/WIRING | Service |  | 28457 | SWK | 2C10 | CRJ700 | 10172 | N712SK | 11/24/2020 | N | 21884219 | 0 | 0 | NULL | NULL | NULL | Left pack temp uncontrollable in flight, both auto and manual modes. | PERFORMED OPERATIONAL CHECK OF RIGHT PACK. RAN ENGINES AND SELECTED SEVERAL BLEED SOURCES. L PACK OP CHECKS GOOD IN AUTO AND MANUAL IN REFERENCE WITH AMM 21-51-00. COULD NOT DUPLICATE | 43427.2302 | 28103 | Pilot | 2163 | DFW | 21 | 63
4251 | 10172 | TEMPERATURE CONTROL | LAVATORY FAN | 2020-11-24 21:13 | 2020-11-24 | LOW FAN SPEED | Low speed has been detected on Lavatory fan. | NULL | LVFAN | LAVATORY FAN | AIR,TAXI | 21 | 61 | FAILED/WIRING | Service |  | 29852 | SWK | 2C10 | CRJ700 | 10172 | N712SK | 11/24/2020 | N | 21884220 | 0 | 0 | NULL | NULL | NULL | Right pack temp uncontrollable in flight, both auto and manual modes. | PERFORMED OPERATIONAL CHECK OF RIGHT PACK. RAN ENGINES AND SELECTED SEVERAL BLEED SOURCES. R PACK OP CHECKS GOOD IN AUTO AND MANUAL IN REFERENCE WITH AMM 21-51-00. COULD NOT DUPLICATE | 43427.2302 | 28103 | Pilot | 2163 | DFW | 21 | 63
4251 | 10172 | TEMPERATURE CONTROL | LAVATORY FAN | 2020-11-24 21:13 | 2020-11-24 | LOW FAN SPEED | Low speed has been detected on Lavatory fan. | NULL | LVFAN | LAVATORY FAN | AIR,TAXI | 21 | 61 | FAILED/WIRING | Service |  | 30331 | SWK | 2C10 | CRJ700 | 10172 | N712SK | 11/25/2020 | N | 21891976 | 0 | 0 | NULL | NULL | NULL | Unable to control right pack in flight both auto and manual modes. | Performed ops checks of the right pack with the APU and as well with the engines running in reference to AMM 21-51-00. Runs normal | 43433.6803 | 28107 | Pilot | 2163 | BIL | 21 | 63
8596 | 10172 | TEMPERATURE CONTROL | LAVATORY FAN | 44163.1486 | 2020-11-28 | LOW FAN SPEED | Low speed has been detected on Lavatory fan. | NULL | LVFAN | LAVATORY FAN | AIR,TAXI | 21 | 61 | FAILED/WIRING | Service |  | 20969 | SWK | 2C10 | CRJ700 | 10172 | N712SK | 11/30/2020 | N | 21914076 | 0 | 0 | NULL | NULL | NULL | FOUND FLIGHT COMPARTMENT VENTILATED SENSOR CONNECTOR (MT8P1) TO HAVE WIRES SHORTED ONTO THE METAL FILTER SCREEN. Created from forward discrepancy. Please reference AML 533660 | REPINNED CONNECTOR MT8P1 REF CRJ700 ESPM 20-16-43. OPS CHECK GOOD AT THIS TIME. | 43454.4802 | 28121 | Maint | 2161 | ORD | 21 | 61
8596 | 10172 | TEMPERATURE CONTROL | LAVATORY FAN | 44163.1486 | 2020-11-28 | LOW FAN SPEED | Low speed has been detected on Lavatory fan. | NULL | LVFAN | LAVATORY FAN | AIR,TAXI | 21 | 61 | FAILED/WIRING | Service |  | 21706 | SWK | 2C10 | CRJ700 | 10172 | N712SK | 11/30/2020 | N | 21912145 | 0 | 0 | NULL | NULL | NULL | Created from forward discrepancy. Please reference AML 533619 FOUND ACSC 1 FAILING BITE TEST. | Please reference AML 533881 INTERROGATED MDC, FOUND ACSC 1 FAILED MESSAGE B1-005812, WITH LINE 351 BITS 26-28 AS 1 AND NOT 0. PERFORMED BITE TEST AGAIN REFERENCING SERVICE LETTER SL-21-030 AND REF AMM 21-61-04. BITS 26-28 switched back to 0 again. BITE | 43454.4802 | 28121 | Maint | 2161 | ORD | 21 | 61
8596 | 10172 | TEMPERATURE CONTROL | LAVATORY FAN | 2020-11-28 03:34 | 2020-11-28 | LOW FAN SPEED | Low speed has been detected on Lavatory fan. | NULL | LVFAN | LAVATORY FAN | AIR,TAXI | 21 | 61 | FAILED/WIRING | Service |  | 25739 | SWK | 2C10 | CRJ700 | 10172 | N712SK | 11/30/2020 | N | 21911882 | 0 | 0 | NULL | NULL | NULL | Unable to control cabin temperatures during cruise in auto or manual mode. Cabin and cockpit temps were dropping and output air on L and R packs were indicating 18C and -17C, respectively. Tried descending into warmer air to see if it would have an affect | FOUND B1 CODE 005812 FOR ACSC1 . PREFORMED SELF BITE TEST FOR ACSC1 PER AMM 21-61-04. SELF BITE TEST FAILED FOR ACSC1 Please reference AML 533660 FOR FURTHER TROUBLESHOOTING AND REPLACEMENT OF ACSC 1. | 43454.4802 | 28121 | Pilot | 2163 | ORD | 21 | 63
10086 | 10172 | TEMPERATURE CONTROL | LAVATORY FAN | 2020-11-24 19:16 | 2020-11-24 | LOW FAN SPEED | Low speed has been detected on Lavatory fan. | NULL | LVFAN | LAVATORY FAN | AIR,TAXI | 21 | 61 | FAILED/WIRING | Service |  | 26477 | SWK | 2C10 | CRJ700 | 10172 | N712SK | 11/25/2020 | N | 21891973 | 0 | 0 | NULL | NULL | NULL | Unable to control Left pack temp in flight, hot or cold in both auto and manual modes. Was only able to adjust once on the ground and APU running. | Performed ops check of the left pack in both auto and manual with both the APU and with engines in reference to AMM 21-51-00. Ops checks good at this time | 43433.6803 | 28107 | Pilot | 2163 | BIL | 21 | 63
10086 | 10172 | TEMPERATURE CONTROL | LAVATORY FAN | 2020-11-24 19:16 | 2020-11-24 | LOW FAN SPEED | Low speed has been detected on Lavatory fan. | NULL | LVFAN | LAVATORY FAN | AIR,TAXI | 21 | 61 | FAILED/WIRING | Service |  | 28457 | SWK | 2C10 | CRJ700 | 10172 | N712SK | 11/24/2020 | N | 21884219 | 0 | 0 | NULL | NULL | NULL | Left pack temp uncontrollable in flight, both auto and manual modes. | PERFORMED OPERATIONAL CHECK OF RIGHT PACK. RAN ENGINES AND SELECTED SEVERAL BLEED SOURCES. L PACK OP CHECKS GOOD IN AUTO AND MANUAL IN REFERENCE WITH AMM 21-51-00. COULD NOT DUPLICATE | 43427.2302 | 28103 | Pilot | 2163 | DFW | 21 | 63
10086 | 10172 | TEMPERATURE CONTROL | LAVATORY FAN | 2020-11-24 19:16 | 2020-11-24 | LOW FAN SPEED | Low speed has been detected on Lavatory fan. | NULL | LVFAN | LAVATORY FAN | AIR,TAXI | 21 | 61 | FAILED/WIRING | Service |  | 29852 | SWK | 2C10 | CRJ700 | 10172 | N712SK | 11/24/2020 | N | 21884220 | 0 | 0 | NULL | NULL | NULL | Right pack temp uncontrollable in flight, both auto and manual modes. | PERFORMED OPERATIONAL CHECK OF RIGHT PACK. RAN ENGINES AND SELECTED SEVERAL BLEED SOURCES. R PACK OP CHECKS GOOD IN AUTO AND MANUAL IN REFERENCE WITH AMM 21-51-00. COULD NOT DUPLICATE | 43427.2302 | 28103 | Pilot | 2163 | DFW | 21 | 63
10086 | 10172 | TEMPERATURE CONTROL | LAVATORY FAN | 2020-11-24 19:16 | 2020-11-24 | LOW FAN SPEED | Low speed has been detected on Lavatory fan. | NULL | LVFAN | LAVATORY FAN | AIR,TAXI | 21 | 61 | FAILED/WIRING | Service |  | 30331 | SWK | 2C10 | CRJ700 | 10172 | N712SK | 11/25/2020 | N | 21891976 | 0 | 0 | NULL | NULL | NULL | Unable to control right pack in flight both auto and manual modes. | Performed ops checks of the right pack with the APU and as well with the engines running in reference to AMM 21-51-00. Runs normal | 43433.6803 | 28107 | Pilot | 2163 | BIL | 21 | 63
12738 | 10172 | TEMPERATURE CONTROL | LAVATORY FAN | 44165.6417 | 2020-11-30 | LOW FAN SPEED | Low speed has been detected on Lavatory fan. | NULL | LVFAN | LAVATORY FAN | AIR,TAXI | 21 | 61 | FAILED/WIRING | Service |  | 20969 | SWK | 2C10 | CRJ700 | 10172 | N712SK | 11/30/2020 | N | 21914076 | 0 | 0 | NULL | NULL | NULL | FOUND FLIGHT COMPARTMENT VENTILATED SENSOR CONNECTOR (MT8P1) TO HAVE WIRES SHORTED ONTO THE METAL FILTER SCREEN. Created from forward discrepancy. Please reference AML 533660 | REPINNED CONNECTOR MT8P1 REF CRJ700 ESPM 20-16-43. OPS CHECK GOOD AT THIS TIME. | 43454.4802 | 28121 | Maint | 2161 | ORD | 21 | 61
12738 | 10172 | TEMPERATURE CONTROL | LAVATORY FAN | 44165.6417 | 2020-11-30 | LOW FAN SPEED | Low speed has been detected on Lavatory fan. | NULL | LVFAN | LAVATORY FAN | AIR,TAXI | 21 | 61 | FAILED/WIRING | Service |  | 21706 | SWK | 2C10 | CRJ700 | 10172 | N712SK | 11/30/2020 | N | 21912145 | 0 | 0 | NULL | NULL | NULL | Created from forward discrepancy. Please reference AML 533619 FOUND ACSC 1 FAILING BITE TEST. | Please reference AML 533881 INTERROGATED MDC, FOUND ACSC 1 FAILED MESSAGE B1-005812, WITH LINE 351 BITS 26-28 AS 1 AND NOT 0. PERFORMED BITE TEST AGAIN REFERENCING SERVICE LETTER SL-21-030 AND REF AMM 21-61-04. BITS 26-28 switched back to 0 again. BITE | 43454.4802 | 28121 | Maint | 2161 | ORD | 21 | 61
12738 | 10172 | TEMPERATURE CONTROL | LAVATORY FAN | 2020-11-30 15:24 | 2020-11-30 | LOW FAN SPEED | Low speed has been detected on Lavatory fan. | NULL | LVFAN | LAVATORY FAN | AIR,TAXI | 21 | 61 | FAILED/WIRING | Service |  | 25739 | SWK | 2C10 | CRJ700 | 10172 | N712SK | 11/30/2020 | N | 21911882 | 0 | 0 | NULL | NULL | NULL | Unable to control cabin temperatures during cruise in auto or manual mode. Cabin and cockpit temps were dropping and output air on L and R packs were indicating 18C and -17C, respectively. Tried descending into warmer air to see if it would have an affect | FOUND B1 CODE 005812 FOR ACSC1 . PREFORMED SELF BITE TEST FOR ACSC1 PER AMM 21-61-04. SELF BITE TEST FAILED FOR ACSC1 Please reference AML 533660 FOR FURTHER TROUBLESHOOTING AND REPLACEMENT OF ACSC 1. | 43454.4802 | 28121 | Pilot | 2163 | ORD | 21 | 63
14138 | 10172 | TEMPERATURE CONTROL | LAVATORY FAN | 44163.0049 | 2020-11-28 | LOW FAN SPEED | Low speed has been detected on Lavatory fan. | NULL | LVFAN | LAVATORY FAN | AIR,TAXI | 21 | 61 | FAILED/WIRING | Service |  | 20969 | SWK | 2C10 | CRJ700 | 10172 | N712SK | 11/30/2020 | N | 21914076 | 0 | 0 | NULL | NULL | NULL | FOUND FLIGHT COMPARTMENT VENTILATED SENSOR CONNECTOR (MT8P1) TO HAVE WIRES SHORTED ONTO THE METAL FILTER SCREEN. Created from forward discrepancy. Please reference AML 533660 | REPINNED CONNECTOR MT8P1 REF CRJ700 ESPM 20-16-43. OPS CHECK GOOD AT THIS TIME. | 43454.4802 | 28121 | Maint | 2161 | ORD | 21 | 61
14138 | 10172 | TEMPERATURE CONTROL | LAVATORY FAN | 44163.0049 | 2020-11-28 | LOW FAN SPEED | Low speed has been detected on Lavatory fan. | NULL | LVFAN | LAVATORY FAN | AIR,TAXI | 21 | 61 | FAILED/WIRING | Service |  | 21706 | SWK | 2C10 | CRJ700 | 10172 | N712SK | 11/30/2020 | N | 21912145 | 0 | 0 | NULL | NULL | NULL | Created from forward discrepancy. Please reference AML 533619 FOUND ACSC 1 FAILING BITE TEST. | Please reference AML 533881 INTERROGATED MDC, FOUND ACSC 1 FAILED MESSAGE B1-005812, WITH LINE 351 BITS 26-28 AS 1 AND NOT 0. PERFORMED BITE TEST AGAIN REFERENCING SERVICE LETTER SL-21-030 AND REF AMM 21-61-04. BITS 26-28 switched back to 0 again. BITE | 43454.4802 | 28121 | Maint | 2161 | ORD | 21 | 61
14138 | 10172 | TEMPERATURE CONTROL | LAVATORY FAN | 2020-11-28 00:07 | 2020-11-28 | LOW FAN SPEED | Low speed has been detected on Lavatory fan. | NULL | LVFAN | LAVATORY FAN | AIR,TAXI | 21 | 61 | FAILED/WIRING | Service |  | 25739 | SWK | 2C10 | CRJ700 | 10172 | N712SK | 11/30/2020 | N | 21911882 | 0 | 0 | NULL | NULL | NULL | Unable to control cabin temperatures during cruise in auto or manual mode. Cabin and cockpit temps were dropping and output air on L and R packs were indicating 18C and -17C, respectively. Tried descending into warmer air to see if it would have an affect | FOUND B1 CODE 005812 FOR ACSC1 . PREFORMED SELF BITE TEST FOR ACSC1 PER AMM 21-61-04. SELF BITE TEST FAILED FOR ACSC1 Please reference AML 533660 FOR FURTHER TROUBLESHOOTING AND REPLACEMENT OF ACSC 1. | 43454.4802 | 28121 | Pilot | 2163 | ORD | 21 | 63
28685 | 10172 | TEMPERATURE CONTROL | LAVATORY FAN | 2020-11-24 12:22 | 2020-11-24 | LOW FAN SPEED | Low speed has been detected on Lavatory fan. | NULL | LVFAN | LAVATORY FAN | AIR,TAXI | 21 | 61 | FAILED/WIRING | Service |  | 26477 | SWK | 2C10 | CRJ700 | 10172 | N712SK | 11/25/2020 | N | 21891973 | 0 | 0 | NULL | NULL | NULL | Unable to control Left pack temp in flight, hot or cold in both auto and manual modes. Was only able to adjust once on the ground and APU running. | Performed ops check of the left pack in both auto and manual with both the APU and with engines in reference to AMM 21-51-00. Ops checks good at this time | 43433.6803 | 28107 | Pilot | 2163 | BIL | 21 | 63
28685 | 10172 | TEMPERATURE CONTROL | LAVATORY FAN | 2020-11-24 12:22 | 2020-11-24 | LOW FAN SPEED | Low speed has been detected on Lavatory fan. | NULL | LVFAN | LAVATORY FAN | AIR,TAXI | 21 | 61 | FAILED/WIRING | Service |  | 28457 | SWK | 2C10 | CRJ700 | 10172 | N712SK | 11/24/2020 | N | 21884219 | 0 | 0 | NULL | NULL | NULL | Left pack temp uncontrollable in flight, both auto and manual modes. | PERFORMED OPERATIONAL CHECK OF RIGHT PACK. RAN ENGINES AND SELECTED SEVERAL BLEED SOURCES. L PACK OP CHECKS GOOD IN AUTO AND MANUAL IN REFERENCE WITH AMM 21-51-00. COULD NOT DUPLICATE | 43427.2302 | 28103 | Pilot | 2163 | DFW | 21 | 63
28685 | 10172 | TEMPERATURE CONTROL | LAVATORY FAN | 2020-11-24 12:22 | 2020-11-24 | LOW FAN SPEED | Low speed has been detected on Lavatory fan. | NULL | LVFAN | LAVATORY FAN | AIR,TAXI | 21 | 61 | FAILED/WIRING | Service |  | 29852 | SWK | 2C10 | CRJ700 | 10172 | N712SK | 11/24/2020 | N | 21884220 | 0 | 0 | NULL | NULL | NULL | Right pack temp uncontrollable in flight, both auto and manual modes. | PERFORMED OPERATIONAL CHECK OF RIGHT PACK. RAN ENGINES AND SELECTED SEVERAL BLEED SOURCES. R PACK OP CHECKS GOOD IN AUTO AND MANUAL IN REFERENCE WITH AMM 21-51-00. COULD NOT DUPLICATE | 43427.2302 | 28103 | Pilot | 2163 | DFW | 21 | 63
28685 | 10172 | TEMPERATURE CONTROL | LAVATORY FAN | 2020-11-24 12:22 | 2020-11-24 | LOW FAN SPEED | Low speed has been detected on Lavatory fan. | NULL | LVFAN | LAVATORY FAN | AIR,TAXI | 21 | 61 | FAILED/WIRING | Service |  | 30331 | SWK | 2C10 | CRJ700 | 10172 | N712SK | 11/25/2020 | N | 21891976 | 0 | 0 | NULL | NULL | NULL | Unable to control right pack in flight both auto and manual modes. | Performed ops checks of the right pack with the APU and as well with the engines running in reference to AMM 21-51-00. Runs normal | 43433.6803 | 28107 | Pilot | 2163 | BIL | 21 | 63
30176 | 10172 | TEMPERATURE CONTROL | ACSC 1 | 2020-11-24 03:24 | 2020-11-24 | INTERNAL FAULT | Internal Fault | NULL | ACSC1 | ACSC 1 | AIR,TAXI | 21 | 61 | FAILED/WIRING | Fault |  | 26477 | SWK | 2C10 | CRJ700 | 10172 | N712SK | 11/25/2020 | N | 21891973 | 0 | 0 | NULL | NULL | NULL | Unable to control Left pack temp in flight, hot or cold in both auto and manual modes. Was only able to adjust once on the ground and APU running. | Performed ops check of the left pack in both auto and manual with both the APU and with engines in reference to AMM 21-51-00. Ops checks good at this time | 43433.6803 | 28107 | Pilot | 2163 | BIL | 21 | 63
30176 | 10172 | TEMPERATURE CONTROL | ACSC 1 | 2020-11-24 03:24 | 2020-11-24 | INTERNAL FAULT | Internal Fault | NULL | ACSC1 | ACSC 1 | AIR,TAXI | 21 | 61 | FAILED/WIRING | Fault |  | 28457 | SWK | 2C10 | CRJ700 | 10172 | N712SK | 11/24/2020 | N | 21884219 | 0 | 0 | NULL | NULL | NULL | Left pack temp uncontrollable in flight, both auto and manual modes. | PERFORMED OPERATIONAL CHECK OF RIGHT PACK. RAN ENGINES AND SELECTED SEVERAL BLEED SOURCES. L PACK OP CHECKS GOOD IN AUTO AND MANUAL IN REFERENCE WITH AMM 21-51-00. COULD NOT DUPLICATE | 43427.2302 | 28103 | Pilot | 2163 | DFW | 21 | 63
30176 | 10172 | TEMPERATURE CONTROL | ACSC 1 | 2020-11-24 03:24 | 2020-11-24 | INTERNAL FAULT | Internal Fault | NULL | ACSC1 | ACSC 1 | AIR,TAXI | 21 | 61 | FAILED/WIRING | Fault |  | 29852 | SWK | 2C10 | CRJ700 | 10172 | N712SK | 11/24/2020 | N | 21884220 | 0 | 0 | NULL | NULL | NULL | Right pack temp uncontrollable in flight, both auto and manual modes. | PERFORMED OPERATIONAL CHECK OF RIGHT PACK. RAN ENGINES AND SELECTED SEVERAL BLEED SOURCES. R PACK OP CHECKS GOOD IN AUTO AND MANUAL IN REFERENCE WITH AMM 21-51-00. COULD NOT DUPLICATE | 43427.2302 | 28103 | Pilot | 2163 | DFW | 21 | 63
30176 | 10172 | TEMPERATURE CONTROL | ACSC 1 | 2020-11-24 03:24 | 2020-11-24 | INTERNAL FAULT | Internal Fault | NULL | ACSC1 | ACSC 1 | AIR,TAXI | 21 | 61 | FAILED/WIRING | Fault |  | 30331 | SWK | 2C10 | CRJ700 | 10172 | N712SK | 11/25/2020 | N | 21891976 | 0 | 0 | NULL | NULL | NULL | Unable to control right pack in flight both auto and manual modes. | Performed ops checks of the right pack with the APU and as well with the engines running in reference to AMM 21-51-00. Runs normal | 43433.6803 | 28107 | Pilot | 2163 | BIL | 21 | 63
30963 | 10172 | TEMPERATURE CONTROL | ACSC 1 | 2020-11-24 04:31 | 2020-11-24 | INTERNAL FAULT | Internal Fault | NULL | ACSC1 | ACSC 1 | AIR,TAXI | 21 | 61 | FAILED/WIRING | Fault |  | 26477 | SWK | 2C10 | CRJ700 | 10172 | N712SK | 11/25/2020 | N | 21891973 | 0 | 0 | NULL | NULL | NULL | Unable to control Left pack temp in flight, hot or cold in both auto and manual modes. Was only able to adjust once on the ground and APU running. | Performed ops check of the left pack in both auto and manual with both the APU and with engines in reference to AMM 21-51-00. Ops checks good at this time | 43433.6803 | 28107 | Pilot | 2163 | BIL | 21 | 63
30963 | 10172 | TEMPERATURE CONTROL | ACSC 1 | 2020-11-24 04:31 | 2020-11-24 | INTERNAL FAULT | Internal Fault | NULL | ACSC1 | ACSC 1 | AIR,TAXI | 21 | 61 | FAILED/WIRING | Fault |  | 28457 | SWK | 2C10 | CRJ700 | 10172 | N712SK | 11/24/2020 | N | 21884219 | 0 | 0 | NULL | NULL | NULL | Left pack temp uncontrollable in flight, both auto and manual modes. | PERFORMED OPERATIONAL CHECK OF RIGHT PACK. RAN ENGINES AND SELECTED SEVERAL BLEED SOURCES. L PACK OP CHECKS GOOD IN AUTO AND MANUAL IN REFERENCE WITH AMM 21-51-00. COULD NOT DUPLICATE | 43427.2302 | 28103 | Pilot | 2163 | DFW | 21 | 63
30963 | 10172 | TEMPERATURE CONTROL | ACSC 1 | 2020-11-24 04:31 | 2020-11-24 | INTERNAL FAULT | Internal Fault | NULL | ACSC1 | ACSC 1 | AIR,TAXI | 21 | 61 | FAILED/WIRING | Fault |  | 29852 | SWK | 2C10 | CRJ700 | 10172 | N712SK | 11/24/2020 | N | 21884220 | 0 | 0 | NULL | NULL | NULL | Right pack temp uncontrollable in flight, both auto and manual modes. | PERFORMED OPERATIONAL CHECK OF RIGHT PACK. RAN ENGINES AND SELECTED SEVERAL BLEED SOURCES. R PACK OP CHECKS GOOD IN AUTO AND MANUAL IN REFERENCE WITH AMM 21-51-00. COULD NOT DUPLICATE | 43427.2302 | 28103 | Pilot | 2163 | DFW | 21 | 63
30963 | 10172 | TEMPERATURE CONTROL | ACSC 1 | 2020-11-24 04:31 | 2020-11-24 | INTERNAL FAULT | Internal Fault | NULL | ACSC1 | ACSC 1 | AIR,TAXI | 21 | 61 | FAILED/WIRING | Fault |  | 30331 | SWK | 2C10 | CRJ700 | 10172 | N712SK | 11/25/2020 | N | 21891976 | 0 | 0 | NULL | NULL | NULL | Unable to control right pack in flight both auto and manual modes. | Performed ops checks of the right pack with the APU and as well with the engines running in reference to AMM 21-51-00. Runs normal | 43433.6803 | 28107 | Pilot | 2163 | BIL | 21 | 63
30989 | 10172 | TEMPERATURE CONTROL | ACSC 1 | 2020-11-24 04:10 | 2020-11-24 | INTERNAL FAULT | Internal Fault | NULL | ACSC1 | ACSC 1 | AIR,TAXI | 21 | 61 | FAILED/WIRING | Fault |  | 26477 | SWK | 2C10 | CRJ700 | 10172 | N712SK | 11/25/2020 | N | 21891973 | 0 | 0 | NULL | NULL | NULL | Unable to control Left pack temp in flight, hot or cold in both auto and manual modes. Was only able to adjust once on the ground and APU running. | Performed ops check of the left pack in both auto and manual with both the APU and with engines in reference to AMM 21-51-00. Ops checks good at this time | 43433.6803 | 28107 | Pilot | 2163 | BIL | 21 | 63
30989 | 10172 | TEMPERATURE CONTROL | ACSC 1 | 2020-11-24 04:10 | 2020-11-24 | INTERNAL FAULT | Internal Fault | NULL | ACSC1 | ACSC 1 | AIR,TAXI | 21 | 61 | FAILED/WIRING | Fault |  | 28457 | SWK | 2C10 | CRJ700 | 10172 | N712SK | 11/24/2020 | N | 21884219 | 0 | 0 | NULL | NULL | NULL | Left pack temp uncontrollable in flight, both auto and manual modes. | PERFORMED OPERATIONAL CHECK OF RIGHT PACK. RAN ENGINES AND SELECTED SEVERAL BLEED SOURCES. L PACK OP CHECKS GOOD IN AUTO AND MANUAL IN REFERENCE WITH AMM 21-51-00. COULD NOT DUPLICATE | 43427.2302 | 28103 | Pilot | 2163 | DFW | 21 | 63
30989 | 10172 | TEMPERATURE CONTROL | ACSC 1 | 2020-11-24 04:10 | 2020-11-24 | INTERNAL FAULT | Internal Fault | NULL | ACSC1 | ACSC 1 | AIR,TAXI | 21 | 61 | FAILED/WIRING | Fault |  | 29852 | SWK | 2C10 | CRJ700 | 10172 | N712SK | 11/24/2020 | N | 21884220 | 0 | 0 | NULL | NULL | NULL | Right pack temp uncontrollable in flight, both auto and manual modes. | PERFORMED OPERATIONAL CHECK OF RIGHT PACK. RAN ENGINES AND SELECTED SEVERAL BLEED SOURCES. R PACK OP CHECKS GOOD IN AUTO AND MANUAL IN REFERENCE WITH AMM 21-51-00. COULD NOT DUPLICATE | 43427.2302 | 28103 | Pilot | 2163 | DFW | 21 | 63
30989 | 10172 | TEMPERATURE CONTROL | ACSC 1 | 2020-11-24 04:10 | 2020-11-24 | INTERNAL FAULT | Internal Fault | NULL | ACSC1 | ACSC 1 | AIR,TAXI | 21 | 61 | FAILED/WIRING | Fault |  | 30331 | SWK | 2C10 | CRJ700 | 10172 | N712SK | 11/25/2020 | N | 21891976 | 0 | 0 | NULL | NULL | NULL | Unable to control right pack in flight both auto and manual modes. | Performed ops checks of the right pack with the APU and as well with the engines running in reference to AMM 21-51-00. Runs normal | 43433.6803 | 28107 | Pilot | 2163 | BIL | 21 | 63
32214 | 10172 | TEMPERATURE CONTROL | LAVATORY FAN | 44165.0486 | 2020-11-30 | LOW FAN SPEED | Low speed has been detected on Lavatory fan. | NULL | LVFAN | LAVATORY FAN | AIR,TAXI | 21 | 61 | FAILED/WIRING | Service |  | 20969 | SWK | 2C10 | CRJ700 | 10172 | N712SK | 11/30/2020 | N | 21914076 | 0 | 0 | NULL | NULL | NULL | FOUND FLIGHT COMPARTMENT VENTILATED SENSOR CONNECTOR (MT8P1) TO HAVE WIRES SHORTED ONTO THE METAL FILTER SCREEN. Created from forward discrepancy. Please reference AML 533660 | REPINNED CONNECTOR MT8P1 REF CRJ700 ESPM 20-16-43. OPS CHECK GOOD AT THIS TIME. | 43454.4802 | 28121 | Maint | 2161 | ORD | 21 | 61
32214 | 10172 | TEMPERATURE CONTROL | LAVATORY FAN | 44165.0486 | 2020-11-30 | LOW FAN SPEED | Low speed has been detected on Lavatory fan. | NULL | LVFAN | LAVATORY FAN | AIR,TAXI | 21 | 61 | FAILED/WIRING | Service |  | 21706 | SWK | 2C10 | CRJ700 | 10172 | N712SK | 11/30/2020 | N | 21912145 | 0 | 0 | NULL | NULL | NULL | Created from forward discrepancy. Please reference AML 533619 FOUND ACSC 1 FAILING BITE TEST. | Please reference AML 533881 INTERROGATED MDC, FOUND ACSC 1 FAILED MESSAGE B1-005812, WITH LINE 351 BITS 26-28 AS 1 AND NOT 0. PERFORMED BITE TEST AGAIN REFERENCING SERVICE LETTER SL-21-030 AND REF AMM 21-61-04. BITS 26-28 switched back to 0 again. BITE | 43454.4802 | 28121 | Maint | 2161 | ORD | 21 | 61
32214 | 10172 | TEMPERATURE CONTROL | LAVATORY FAN | 2020-11-30 01:10 | 2020-11-30 | LOW FAN SPEED | Low speed has been detected on Lavatory fan. | NULL | LVFAN | LAVATORY FAN | AIR,TAXI | 21 | 61 | FAILED/WIRING | Service |  | 25739 | SWK | 2C10 | CRJ700 | 10172 | N712SK | 11/30/2020 | N | 21911882 | 0 | 0 | NULL | NULL | NULL | Unable to control cabin temperatures during cruise in auto or manual mode. Cabin and cockpit temps were dropping and output air on L and R packs were indicating 18C and -17C, respectively. Tried descending into warmer air to see if it would have an affect | FOUND B1 CODE 005812 FOR ACSC1 . PREFORMED SELF BITE TEST FOR ACSC1 PER AMM 21-61-04. SELF BITE TEST FAILED FOR ACSC1 Please reference AML 533660 FOR FURTHER TROUBLESHOOTING AND REPLACEMENT OF ACSC 1. | 43454.4802 | 28121 | Pilot | 2163 | ORD | 21 | 63
33686 | 10172 | TEMPERATURE CONTROL | ACSC 1 | 2020-11-24 02:19 | 2020-11-24 | INTERNAL FAULT | Internal Fault | NULL | ACSC1 | ACSC 1 | AIR,TAXI | 21 | 61 | FAILED/WIRING | Fault |  | 26477 | SWK | 2C10 | CRJ700 | 10172 | N712SK | 11/25/2020 | N | 21891973 | 0 | 0 | NULL | NULL | NULL | Unable to control Left pack temp in flight, hot or cold in both auto and manual modes. Was only able to adjust once on the ground and APU running. | Performed ops check of the left pack in both auto and manual with both the APU and with engines in reference to AMM 21-51-00. Ops checks good at this time | 43433.6803 | 28107 | Pilot | 2163 | BIL | 21 | 63
33686 | 10172 | TEMPERATURE CONTROL | ACSC 1 | 2020-11-24 02:19 | 2020-11-24 | INTERNAL FAULT | Internal Fault | NULL | ACSC1 | ACSC 1 | AIR,TAXI | 21 | 61 | FAILED/WIRING | Fault |  | 28457 | SWK | 2C10 | CRJ700 | 10172 | N712SK | 11/24/2020 | N | 21884219 | 0 | 0 | NULL | NULL | NULL | Left pack temp uncontrollable in flight, both auto and manual modes. | PERFORMED OPERATIONAL CHECK OF RIGHT PACK. RAN ENGINES AND SELECTED SEVERAL BLEED SOURCES. L PACK OP CHECKS GOOD IN AUTO AND MANUAL IN REFERENCE WITH AMM 21-51-00. COULD NOT DUPLICATE | 43427.2302 | 28103 | Pilot | 2163 | DFW | 21 | 63
33686 | 10172 | TEMPERATURE CONTROL | ACSC 1 | 2020-11-24 02:19 | 2020-11-24 | INTERNAL FAULT | Internal Fault | NULL | ACSC1 | ACSC 1 | AIR,TAXI | 21 | 61 | FAILED/WIRING | Fault |  | 29852 | SWK | 2C10 | CRJ700 | 10172 | N712SK | 11/24/2020 | N | 21884220 | 0 | 0 | NULL | NULL | NULL | Right pack temp uncontrollable in flight, both auto and manual modes. | PERFORMED OPERATIONAL CHECK OF RIGHT PACK. RAN ENGINES AND SELECTED SEVERAL BLEED SOURCES. R PACK OP CHECKS GOOD IN AUTO AND MANUAL IN REFERENCE WITH AMM 21-51-00. COULD NOT DUPLICATE | 43427.2302 | 28103 | Pilot | 2163 | DFW | 21 | 63
33686 | 10172 | TEMPERATURE CONTROL | ACSC 1 | 2020-11-24 02:19 | 2020-11-24 | INTERNAL FAULT | Internal Fault | NULL | ACSC1 | ACSC 1 | AIR,TAXI | 21 | 61 | FAILED/WIRING | Fault |  | 30331 | SWK | 2C10 | CRJ700 | 10172 | N712SK | 11/25/2020 | N | 21891976 | 0 | 0 | NULL | NULL | NULL | Unable to control right pack in flight both auto and manual modes. | Performed ops checks of the right pack with the APU and as well with the engines running in reference to AMM 21-51-00. Runs normal | 43433.6803 | 28107 | Pilot | 2163 | BIL | 21 | 63
33778 | 10172 | TEMPERATURE CONTROL | LAVATORY FAN | 2020-11-24 02:19 | 2020-11-24 | LOW FAN SPEED | Low speed has been detected on Lavatory fan. | NULL | LVFAN | LAVATORY FAN | AIR,TAXI | 21 | 61 | FAILED/WIRING | Service |  | 26477 | SWK | 2C10 | CRJ700 | 10172 | N712SK | 11/25/2020 | N | 21891973 | 0 | 0 | NULL | NULL | NULL | Unable to control Left pack temp in flight, hot or cold in both auto and manual modes. Was only able to adjust once on the ground and APU running. | Performed ops check of the left pack in both auto and manual with both the APU and with engines in reference to AMM 21-51-00. Ops checks good at this time | 43433.6803 | 28107 | Pilot | 2163 | BIL | 21 | 63
33778 | 10172 | TEMPERATURE CONTROL | LAVATORY FAN | 2020-11-24 02:19 | 2020-11-24 | LOW FAN SPEED | Low speed has been detected on Lavatory fan. | NULL | LVFAN | LAVATORY FAN | AIR,TAXI | 21 | 61 | FAILED/WIRING | Service |  | 28457 | SWK | 2C10 | CRJ700 | 10172 | N712SK | 11/24/2020 | N | 21884219 | 0 | 0 | NULL | NULL | NULL | Left pack temp uncontrollable in flight, both auto and manual modes. | PERFORMED OPERATIONAL CHECK OF RIGHT PACK. RAN ENGINES AND SELECTED SEVERAL BLEED SOURCES. L PACK OP CHECKS GOOD IN AUTO AND MANUAL IN REFERENCE WITH AMM 21-51-00. COULD NOT DUPLICATE | 43427.2302 | 28103 | Pilot | 2163 | DFW | 21 | 63
33778 | 10172 | TEMPERATURE CONTROL | LAVATORY FAN | 2020-11-24 02:19 | 2020-11-24 | LOW FAN SPEED | Low speed has been detected on Lavatory fan. | NULL | LVFAN | LAVATORY FAN | AIR,TAXI | 21 | 61 | FAILED/WIRING | Service |  | 29852 | SWK | 2C10 | CRJ700 | 10172 | N712SK | 11/24/2020 | N | 21884220 | 0 | 0 | NULL | NULL | NULL | Right pack temp uncontrollable in flight, both auto and manual modes. | PERFORMED OPERATIONAL CHECK OF RIGHT PACK. RAN ENGINES AND SELECTED SEVERAL BLEED SOURCES. R PACK OP CHECKS GOOD IN AUTO AND MANUAL IN REFERENCE WITH AMM 21-51-00. COULD NOT DUPLICATE | 43427.2302 | 28103 | Pilot | 2163 | DFW | 21 | 63
33778 | 10172 | TEMPERATURE CONTROL | LAVATORY FAN | 2020-11-24 02:19 | 2020-11-24 | LOW FAN SPEED | Low speed has been detected on Lavatory fan. | NULL | LVFAN | LAVATORY FAN | AIR,TAXI | 21 | 61 | FAILED/WIRING | Service |  | 30331 | SWK | 2C10 | CRJ700 | 10172 | N712SK | 11/25/2020 | N | 21891976 | 0 | 0 | NULL | NULL | NULL | Unable to control right pack in flight both auto and manual modes. | Performed ops checks of the right pack with the APU and as well with the engines running in reference to AMM 21-51-00. Runs normal | 43433.6803 | 28107 | Pilot | 2163 | BIL | 21 | 63
34031 | 10172 | TEMPERATURE CONTROL | ACSC 1 | 2020-11-24 01:59 | 2020-11-24 | INTERNAL FAULT | Internal Fault | NULL | ACSC1 | ACSC 1 | AIR,TAXI | 21 | 61 | FAILED/WIRING | Fault |  | 26477 | SWK | 2C10 | CRJ700 | 10172 | N712SK | 11/25/2020 | N | 21891973 | 0 | 0 | NULL | NULL | NULL | Unable to control Left pack temp in flight, hot or cold in both auto and manual modes. Was only able to adjust once on the ground and APU running. | Performed ops check of the left pack in both auto and manual with both the APU and with engines in reference to AMM 21-51-00. Ops checks good at this time | 43433.6803 | 28107 | Pilot | 2163 | BIL | 21 | 63
34031 | 10172 | TEMPERATURE CONTROL | ACSC 1 | 2020-11-24 01:59 | 2020-11-24 | INTERNAL FAULT | Internal Fault | NULL | ACSC1 | ACSC 1 | AIR,TAXI | 21 | 61 | FAILED/WIRING | Fault |  | 28457 | SWK | 2C10 | CRJ700 | 10172 | N712SK | 11/24/2020 | N | 21884219 | 0 | 0 | NULL | NULL | NULL | Left pack temp uncontrollable in flight, both auto and manual modes. | PERFORMED OPERATIONAL CHECK OF RIGHT PACK. RAN ENGINES AND SELECTED SEVERAL BLEED SOURCES. L PACK OP CHECKS GOOD IN AUTO AND MANUAL IN REFERENCE WITH AMM 21-51-00. COULD NOT DUPLICATE | 43427.2302 | 28103 | Pilot | 2163 | DFW | 21 | 63
34031 | 10172 | TEMPERATURE CONTROL | ACSC 1 | 2020-11-24 01:59 | 2020-11-24 | INTERNAL FAULT | Internal Fault | NULL | ACSC1 | ACSC 1 | AIR,TAXI | 21 | 61 | FAILED/WIRING | Fault |  | 29852 | SWK | 2C10 | CRJ700 | 10172 | N712SK | 11/24/2020 | N | 21884220 | 0 | 0 | NULL | NULL | NULL | Right pack temp uncontrollable in flight, both auto and manual modes. | PERFORMED OPERATIONAL CHECK OF RIGHT PACK. RAN ENGINES AND SELECTED SEVERAL BLEED SOURCES. R PACK OP CHECKS GOOD IN AUTO AND MANUAL IN REFERENCE WITH AMM 21-51-00. COULD NOT DUPLICATE | 43427.2302 | 28103 | Pilot | 2163 | DFW | 21 | 63
34031 | 10172 | TEMPERATURE CONTROL | ACSC 1 | 2020-11-24 01:59 | 2020-11-24 | INTERNAL FAULT | Internal Fault | NULL | ACSC1 | ACSC 1 | AIR,TAXI | 21 | 61 | FAILED/WIRING | Fault |  | 30331 | SWK | 2C10 | CRJ700 | 10172 | N712SK | 11/25/2020 | N | 21891976 | 0 | 0 | NULL | NULL | NULL | Unable to control right pack in flight both auto and manual modes. | Performed ops checks of the right pack with the APU and as well with the engines running in reference to AMM 21-51-00. Runs normal | 43433.6803 | 28107 | Pilot | 2163 | BIL | 21 | 63
38289 | 10172 | TEMPERATURE CONTROL | ACSC 1 | 44164.9194 | 2020-11-29 | INTERNAL FAULT | Internal Fault | NULL | ACSC1 | ACSC 1 | AIR,TAXI | 21 | 61 | FAILED/WIRING | Fault |  | 20969 | SWK | 2C10 | CRJ700 | 10172 | N712SK | 11/30/2020 | N | 21914076 | 0 | 0 | NULL | NULL | NULL | FOUND FLIGHT COMPARTMENT VENTILATED SENSOR CONNECTOR (MT8P1) TO HAVE WIRES SHORTED ONTO THE METAL FILTER SCREEN. Created from forward discrepancy. Please reference AML 533660 | REPINNED CONNECTOR MT8P1 REF CRJ700 ESPM 20-16-43. OPS CHECK GOOD AT THIS TIME. | 43454.4802 | 28121 | Maint | 2161 | ORD | 21 | 61
38289 | 10172 | TEMPERATURE CONTROL | ACSC 1 | 44164.9194 | 2020-11-29 | INTERNAL FAULT | Internal Fault | NULL | ACSC1 | ACSC 1 | AIR,TAXI | 21 | 61 | FAILED/WIRING | Fault |  | 21706 | SWK | 2C10 | CRJ700 | 10172 | N712SK | 11/30/2020 | N | 21912145 | 0 | 0 | NULL | NULL | NULL | Created from forward discrepancy. Please reference AML 533619 FOUND ACSC 1 FAILING BITE TEST. | Please reference AML 533881 INTERROGATED MDC, FOUND ACSC 1 FAILED MESSAGE B1-005812, WITH LINE 351 BITS 26-28 AS 1 AND NOT 0. PERFORMED BITE TEST AGAIN REFERENCING SERVICE LETTER SL-21-030 AND REF AMM 21-61-04. BITS 26-28 switched back to 0 again. BITE | 43454.4802 | 28121 | Maint | 2161 | ORD | 21 | 61
38289 | 10172 | TEMPERATURE CONTROL | ACSC 1 | 2020-11-29 22:04 | 2020-11-29 | INTERNAL FAULT | Internal Fault | NULL | ACSC1 | ACSC 1 | AIR,TAXI | 21 | 61 | FAILED/WIRING | Fault |  | 25739 | SWK | 2C10 | CRJ700 | 10172 | N712SK | 11/30/2020 | N | 21911882 | 0 | 0 | NULL | NULL | NULL | Unable to control cabin temperatures during cruise in auto or manual mode. Cabin and cockpit temps were dropping and output air on L and R packs were indicating 18C and -17C, respectively. Tried descending into warmer air to see if it would have an affect | FOUND B1 CODE 005812 FOR ACSC1 . PREFORMED SELF BITE TEST FOR ACSC1 PER AMM 21-61-04. SELF BITE TEST FAILED FOR ACSC1 Please reference AML 533660 FOR FURTHER TROUBLESHOOTING AND REPLACEMENT OF ACSC 1. | 43454.4802 | 28121 | Pilot | 2163 | ORD | 21 | 63
40028 | 10172 | TEMPERATURE CONTROL | ACSC 1 | 44164.9097 | 2020-11-29 | INTERNAL FAULT | Internal Fault | NULL | ACSC1 | ACSC 1 | AIR,TAXI | 21 | 61 | FAILED/WIRING | Fault |  | 20969 | SWK | 2C10 | CRJ700 | 10172 | N712SK | 11/30/2020 | N | 21914076 | 0 | 0 | NULL | NULL | NULL | FOUND FLIGHT COMPARTMENT VENTILATED SENSOR CONNECTOR (MT8P1) TO HAVE WIRES SHORTED ONTO THE METAL FILTER SCREEN. Created from forward discrepancy. Please reference AML 533660 | REPINNED CONNECTOR MT8P1 REF CRJ700 ESPM 20-16-43. OPS CHECK GOOD AT THIS TIME. | 43454.4802 | 28121 | Maint | 2161 | ORD | 21 | 61
40028 | 10172 | TEMPERATURE CONTROL | ACSC 1 | 44164.9097 | 2020-11-29 | INTERNAL FAULT | Internal Fault | NULL | ACSC1 | ACSC 1 | AIR,TAXI | 21 | 61 | FAILED/WIRING | Fault |  | 21706 | SWK | 2C10 | CRJ700 | 10172 | N712SK | 11/30/2020 | N | 21912145 | 0 | 0 | NULL | NULL | NULL | Created from forward discrepancy. Please reference AML 533619 FOUND ACSC 1 FAILING BITE TEST. | Please reference AML 533881 INTERROGATED MDC, FOUND ACSC 1 FAILED MESSAGE B1-005812, WITH LINE 351 BITS 26-28 AS 1 AND NOT 0. PERFORMED BITE TEST AGAIN REFERENCING SERVICE LETTER SL-21-030 AND REF AMM 21-61-04. BITS 26-28 switched back to 0 again. BITE | 43454.4802 | 28121 | Maint | 2161 | ORD | 21 | 61
40028 | 10172 | TEMPERATURE CONTROL | ACSC 1 | 2020-11-29 21:50 | 2020-11-29 | INTERNAL FAULT | Internal Fault | NULL | ACSC1 | ACSC 1 | AIR,TAXI | 21 | 61 | FAILED/WIRING | Fault |  | 25739 | SWK | 2C10 | CRJ700 | 10172 | N712SK | 11/30/2020 | N | 21911882 | 0 | 0 | NULL | NULL | NULL | Unable to control cabin temperatures during cruise in auto or manual mode. Cabin and cockpit temps were dropping and output air on L and R packs were indicating 18C and -17C, respectively. Tried descending into warmer air to see if it would have an affect | FOUND B1 CODE 005812 FOR ACSC1 . PREFORMED SELF BITE TEST FOR ACSC1 PER AMM 21-61-04. SELF BITE TEST FAILED FOR ACSC1 Please reference AML 533660 FOR FURTHER TROUBLESHOOTING AND REPLACEMENT OF ACSC 1. | 43454.4802 | 28121 | Pilot | 2163 | ORD | 21 | 63
41845 | 10172 | TEMPERATURE CONTROL | ACSC 1 | 44164.8972 | 2020-11-29 | INTERNAL FAULT | Internal Fault | NULL | ACSC1 | ACSC 1 | AIR,TAXI | 21 | 61 | FAILED/WIRING | Fault |  | 20969 | SWK | 2C10 | CRJ700 | 10172 | N712SK | 11/30/2020 | N | 21914076 | 0 | 0 | NULL | NULL | NULL | FOUND FLIGHT COMPARTMENT VENTILATED SENSOR CONNECTOR (MT8P1) TO HAVE WIRES SHORTED ONTO THE METAL FILTER SCREEN. Created from forward discrepancy. Please reference AML 533660 | REPINNED CONNECTOR MT8P1 REF CRJ700 ESPM 20-16-43. OPS CHECK GOOD AT THIS TIME. | 43454.4802 | 28121 | Maint | 2161 | ORD | 21 | 61
41845 | 10172 | TEMPERATURE CONTROL | ACSC 1 | 44164.8972 | 2020-11-29 | INTERNAL FAULT | Internal Fault | NULL | ACSC1 | ACSC 1 | AIR,TAXI | 21 | 61 | FAILED/WIRING | Fault |  | 21706 | SWK | 2C10 | CRJ700 | 10172 | N712SK | 11/30/2020 | N | 21912145 | 0 | 0 | NULL | NULL | NULL | Created from forward discrepancy. Please reference AML 533619 FOUND ACSC 1 FAILING BITE TEST. | Please reference AML 533881 INTERROGATED MDC, FOUND ACSC 1 FAILED MESSAGE B1-005812, WITH LINE 351 BITS 26-28 AS 1 AND NOT 0. PERFORMED BITE TEST AGAIN REFERENCING SERVICE LETTER SL-21-030 AND REF AMM 21-61-04. BITS 26-28 switched back to 0 again. BITE | 43454.4802 | 28121 | Maint | 2161 | ORD | 21 | 61
41845 | 10172 | TEMPERATURE CONTROL | ACSC 1 | 2020-11-29 21:32 | 2020-11-29 | INTERNAL FAULT | Internal Fault | NULL | ACSC1 | ACSC 1 | AIR,TAXI | 21 | 61 | FAILED/WIRING | Fault |  | 25739 | SWK | 2C10 | CRJ700 | 10172 | N712SK | 11/30/2020 | N | 21911882 | 0 | 0 | NULL | NULL | NULL | Unable to control cabin temperatures during cruise in auto or manual mode. Cabin and cockpit temps were dropping and output air on L and R packs were indicating 18C and -17C, respectively. Tried descending into warmer air to see if it would have an affect | FOUND B1 CODE 005812 FOR ACSC1 . PREFORMED SELF BITE TEST FOR ACSC1 PER AMM 21-61-04. SELF BITE TEST FAILED FOR ACSC1 Please reference AML 533660 FOR FURTHER TROUBLESHOOTING AND REPLACEMENT OF ACSC 1. | 43454.4802 | 28121 | Pilot | 2163 | ORD | 21 | 63
41846 | 10172 | TEMPERATURE CONTROL | LAVATORY FAN | 44164.8972 | 2020-11-29 | LOW FAN SPEED | Low speed has been detected on Lavatory fan. | NULL | LVFAN | LAVATORY FAN | AIR,TAXI | 21 | 61 | FAILED/WIRING | Service |  | 20969 | SWK | 2C10 | CRJ700 | 10172 | N712SK | 11/30/2020 | N | 21914076 | 0 | 0 | NULL | NULL | NULL | FOUND FLIGHT COMPARTMENT VENTILATED SENSOR CONNECTOR (MT8P1) TO HAVE WIRES SHORTED ONTO THE METAL FILTER SCREEN. Created from forward discrepancy. Please reference AML 533660 | REPINNED CONNECTOR MT8P1 REF CRJ700 ESPM 20-16-43. OPS CHECK GOOD AT THIS TIME. | 43454.4802 | 28121 | Maint | 2161 | ORD | 21 | 61
41846 | 10172 | TEMPERATURE CONTROL | LAVATORY FAN | 44164.8972 | 2020-11-29 | LOW FAN SPEED | Low speed has been detected on Lavatory fan. | NULL | LVFAN | LAVATORY FAN | AIR,TAXI | 21 | 61 | FAILED/WIRING | Service |  | 21706 | SWK | 2C10 | CRJ700 | 10172 | N712SK | 11/30/2020 | N | 21912145 | 0 | 0 | NULL | NULL | NULL | Created from forward discrepancy. Please reference AML 533619 FOUND ACSC 1 FAILING BITE TEST. | Please reference AML 533881 INTERROGATED MDC, FOUND ACSC 1 FAILED MESSAGE B1-005812, WITH LINE 351 BITS 26-28 AS 1 AND NOT 0. PERFORMED BITE TEST AGAIN REFERENCING SERVICE LETTER SL-21-030 AND REF AMM 21-61-04. BITS 26-28 switched back to 0 again. BITE | 43454.4802 | 28121 | Maint | 2161 | ORD | 21 | 61
41846 | 10172 | TEMPERATURE CONTROL | LAVATORY FAN | 2020-11-29 21:32 | 2020-11-29 | LOW FAN SPEED | Low speed has been detected on Lavatory fan. | NULL | LVFAN | LAVATORY FAN | AIR,TAXI | 21 | 61 | FAILED/WIRING | Service |  | 25739 | SWK | 2C10 | CRJ700 | 10172 | N712SK | 11/30/2020 | N | 21911882 | 0 | 0 | NULL | NULL | NULL | Unable to control cabin temperatures during cruise in auto or manual mode. Cabin and cockpit temps were dropping and output air on L and R packs were indicating 18C and -17C, respectively. Tried descending into warmer air to see if it would have an affect | FOUND B1 CODE 005812 FOR ACSC1 . PREFORMED SELF BITE TEST FOR ACSC1 PER AMM 21-61-04. SELF BITE TEST FAILED FOR ACSC1 Please reference AML 533660 FOR FURTHER TROUBLESHOOTING AND REPLACEMENT OF ACSC 1. | 43454.4802 | 28121 | Pilot | 2163 | ORD | 21 | 63
41877 | 10172 | TEMPERATURE CONTROL | ACSC 1 | 44164.8938 | 2020-11-29 | INTERNAL FAULT | Internal Fault | NULL | ACSC1 | ACSC 1 | AIR,TAXI | 21 | 61 | FAILED/WIRING | Fault |  | 20969 | SWK | 2C10 | CRJ700 | 10172 | N712SK | 11/30/2020 | N | 21914076 | 0 | 0 | NULL | NULL | NULL | FOUND FLIGHT COMPARTMENT VENTILATED SENSOR CONNECTOR (MT8P1) TO HAVE WIRES SHORTED ONTO THE METAL FILTER SCREEN. Created from forward discrepancy. Please reference AML 533660 | REPINNED CONNECTOR MT8P1 REF CRJ700 ESPM 20-16-43. OPS CHECK GOOD AT THIS TIME. | 43454.4802 | 28121 | Maint | 2161 | ORD | 21 | 61
41877 | 10172 | TEMPERATURE CONTROL | ACSC 1 | 44164.8938 | 2020-11-29 | INTERNAL FAULT | Internal Fault | NULL | ACSC1 | ACSC 1 | AIR,TAXI | 21 | 61 | FAILED/WIRING | Fault |  | 21706 | SWK | 2C10 | CRJ700 | 10172 | N712SK | 11/30/2020 | N | 21912145 | 0 | 0 | NULL | NULL | NULL | Created from forward discrepancy. Please reference AML 533619 FOUND ACSC 1 FAILING BITE TEST. | Please reference AML 533881 INTERROGATED MDC, FOUND ACSC 1 FAILED MESSAGE B1-005812, WITH LINE 351 BITS 26-28 AS 1 AND NOT 0. PERFORMED BITE TEST AGAIN REFERENCING SERVICE LETTER SL-21-030 AND REF AMM 21-61-04. BITS 26-28 switched back to 0 again. BITE | 43454.4802 | 28121 | Maint | 2161 | ORD | 21 | 61
41877 | 10172 | TEMPERATURE CONTROL | ACSC 1 | 2020-11-29 21:27 | 2020-11-29 | INTERNAL FAULT | Internal Fault | NULL | ACSC1 | ACSC 1 | AIR,TAXI | 21 | 61 | FAILED/WIRING | Fault |  | 25739 | SWK | 2C10 | CRJ700 | 10172 | N712SK | 11/30/2020 | N | 21911882 | 0 | 0 | NULL | NULL | NULL | Unable to control cabin temperatures during cruise in auto or manual mode. Cabin and cockpit temps were dropping and output air on L and R packs were indicating 18C and -17C, respectively. Tried descending into warmer air to see if it would have an affect | FOUND B1 CODE 005812 FOR ACSC1 . PREFORMED SELF BITE TEST FOR ACSC1 PER AMM 21-61-04. SELF BITE TEST FAILED FOR ACSC1 Please reference AML 533660 FOR FURTHER TROUBLESHOOTING AND REPLACEMENT OF ACSC 1. | 43454.4802 | 28121 | Pilot | 2163 | ORD | 21 | 63
43015 | 10172 | TEMPERATURE CONTROL | LAVATORY FAN | 2020-11-26 21:52 | 2020-11-26 | LOW FAN SPEED | Low speed has been detected on Lavatory fan. | NULL | LVFAN | LAVATORY FAN | AIR,TAXI | 21 | 61 | FAILED/WIRING | Service |  | 26477 | SWK | 2C10 | CRJ700 | 10172 | N712SK | 11/25/2020 | N | 21891973 | 0 | 0 | NULL | NULL | NULL | Unable to control Left pack temp in flight, hot or cold in both auto and manual modes. Was only able to adjust once on the ground and APU running. | Performed ops check of the left pack in both auto and manual with both the APU and with engines in reference to AMM 21-51-00. Ops checks good at this time | 43433.6803 | 28107 | Pilot | 2163 | BIL | 21 | 63
43015 | 10172 | TEMPERATURE CONTROL | LAVATORY FAN | 2020-11-26 21:52 | 2020-11-26 | LOW FAN SPEED | Low speed has been detected on Lavatory fan. | NULL | LVFAN | LAVATORY FAN | AIR,TAXI | 21 | 61 | FAILED/WIRING | Service |  | 30331 | SWK | 2C10 | CRJ700 | 10172 | N712SK | 11/25/2020 | N | 21891976 | 0 | 0 | NULL | NULL | NULL | Unable to control right pack in flight both auto and manual modes. | Performed ops checks of the right pack with the APU and as well with the engines running in reference to AMM 21-51-00. Runs normal | 43433.6803 | 28107 | Pilot | 2163 | BIL | 21 | 63
43649 | 10172 | TEMPERATURE CONTROL | LAVATORY FAN | 2020-11-23 22:14 | 2020-11-23 | LOW FAN SPEED | Low speed has been detected on Lavatory fan. | NULL | LVFAN | LAVATORY FAN | AIR,TAXI | 21 | 61 | FAILED/WIRING | Service |  | 26477 | SWK | 2C10 | CRJ700 | 10172 | N712SK | 11/25/2020 | N | 21891973 | 0 | 0 | NULL | NULL | NULL | Unable to control Left pack temp in flight, hot or cold in both auto and manual modes. Was only able to adjust once on the ground and APU running. | Performed ops check of the left pack in both auto and manual with both the APU and with engines in reference to AMM 21-51-00. Ops checks good at this time | 43433.6803 | 28107 | Pilot | 2163 | BIL | 21 | 63
43649 | 10172 | TEMPERATURE CONTROL | LAVATORY FAN | 2020-11-23 22:14 | 2020-11-23 | LOW FAN SPEED | Low speed has been detected on Lavatory fan. | NULL | LVFAN | LAVATORY FAN | AIR,TAXI | 21 | 61 | FAILED/WIRING | Service |  | 28457 | SWK | 2C10 | CRJ700 | 10172 | N712SK | 11/24/2020 | N | 21884219 | 0 | 0 | NULL | NULL | NULL | Left pack temp uncontrollable in flight, both auto and manual modes. | PERFORMED OPERATIONAL CHECK OF RIGHT PACK. RAN ENGINES AND SELECTED SEVERAL BLEED SOURCES. L PACK OP CHECKS GOOD IN AUTO AND MANUAL IN REFERENCE WITH AMM 21-51-00. COULD NOT DUPLICATE | 43427.2302 | 28103 | Pilot | 2163 | DFW | 21 | 63
43649 | 10172 | TEMPERATURE CONTROL | LAVATORY FAN | 2020-11-23 22:14 | 2020-11-23 | LOW FAN SPEED | Low speed has been detected on Lavatory fan. | NULL | LVFAN | LAVATORY FAN | AIR,TAXI | 21 | 61 | FAILED/WIRING | Service |  | 29852 | SWK | 2C10 | CRJ700 | 10172 | N712SK | 11/24/2020 | N | 21884220 | 0 | 0 | NULL | NULL | NULL | Right pack temp uncontrollable in flight, both auto and manual modes. | PERFORMED OPERATIONAL CHECK OF RIGHT PACK. RAN ENGINES AND SELECTED SEVERAL BLEED SOURCES. R PACK OP CHECKS GOOD IN AUTO AND MANUAL IN REFERENCE WITH AMM 21-51-00. COULD NOT DUPLICATE | 43427.2302 | 28103 | Pilot | 2163 | DFW | 21 | 63
43649 | 10172 | TEMPERATURE CONTROL | LAVATORY FAN | 2020-11-23 22:14 | 2020-11-23 | LOW FAN SPEED | Low speed has been detected on Lavatory fan. | NULL | LVFAN | LAVATORY FAN | AIR,TAXI | 21 | 61 | FAILED/WIRING | Service |  | 30331 | SWK | 2C10 | CRJ700 | 10172 | N712SK | 11/25/2020 | N | 21891976 | 0 | 0 | NULL | NULL | NULL | Unable to control right pack in flight both auto and manual modes. | Performed ops checks of the right pack with the APU and as well with the engines running in reference to AMM 21-51-00. Runs normal | 43433.6803 | 28107 | Pilot | 2163 | BIL | 21 | 63
43651 | 10172 | TEMPERATURE CONTROL | ACSC 2 | 2020-11-23 22:14 | 2020-11-23 | INTERNAL FAULT | Some component failure has been detected. This failure does not completely prevent the ACSC2 to operate the systems. | NULL | ACSC2 | ACSC 2 | AIR,TAXI | 21 | 61 | FAILED | Service |  | 26477 | SWK | 2C10 | CRJ700 | 10172 | N712SK | 11/25/2020 | N | 21891973 | 0 | 0 | NULL | NULL | NULL | Unable to control Left pack temp in flight, hot or cold in both auto and manual modes. Was only able to adjust once on the ground and APU running. | Performed ops check of the left pack in both auto and manual with both the APU and with engines in reference to AMM 21-51-00. Ops checks good at this time | 43433.6803 | 28107 | Pilot | 2163 | BIL | 21 | 63
43651 | 10172 | TEMPERATURE CONTROL | ACSC 2 | 2020-11-23 22:14 | 2020-11-23 | INTERNAL FAULT | Some component failure has been detected. This failure does not completely prevent the ACSC2 to operate the systems. | NULL | ACSC2 | ACSC 2 | AIR,TAXI | 21 | 61 | FAILED | Service |  | 28457 | SWK | 2C10 | CRJ700 | 10172 | N712SK | 11/24/2020 | N | 21884219 | 0 | 0 | NULL | NULL | NULL | Left pack temp uncontrollable in flight, both auto and manual modes. | PERFORMED OPERATIONAL CHECK OF RIGHT PACK. RAN ENGINES AND SELECTED SEVERAL BLEED SOURCES. L PACK OP CHECKS GOOD IN AUTO AND MANUAL IN REFERENCE WITH AMM 21-51-00. COULD NOT DUPLICATE | 43427.2302 | 28103 | Pilot | 2163 | DFW | 21 | 63
43651 | 10172 | TEMPERATURE CONTROL | ACSC 2 | 2020-11-23 22:14 | 2020-11-23 | INTERNAL FAULT | Some component failure has been detected. This failure does not completely prevent the ACSC2 to operate the systems. | NULL | ACSC2 | ACSC 2 | AIR,TAXI | 21 | 61 | FAILED | Service |  | 29852 | SWK | 2C10 | CRJ700 | 10172 | N712SK | 11/24/2020 | N | 21884220 | 0 | 0 | NULL | NULL | NULL | Right pack temp uncontrollable in flight, both auto and manual modes. | PERFORMED OPERATIONAL CHECK OF RIGHT PACK. RAN ENGINES AND SELECTED SEVERAL BLEED SOURCES. R PACK OP CHECKS GOOD IN AUTO AND MANUAL IN REFERENCE WITH AMM 21-51-00. COULD NOT DUPLICATE | 43427.2302 | 28103 | Pilot | 2163 | DFW | 21 | 63
43651 | 10172 | TEMPERATURE CONTROL | ACSC 2 | 2020-11-23 22:14 | 2020-11-23 | INTERNAL FAULT | Some component failure has been detected. This failure does not completely prevent the ACSC2 to operate the systems. | NULL | ACSC2 | ACSC 2 | AIR,TAXI | 21 | 61 | FAILED | Service |  | 30331 | SWK | 2C10 | CRJ700 | 10172 | N712SK | 11/25/2020 | N | 21891976 | 0 | 0 | NULL | NULL | NULL | Unable to control right pack in flight both auto and manual modes. | Performed ops checks of the right pack with the APU and as well with the engines running in reference to AMM 21-51-00. Runs normal | 43433.6803 | 28107 | Pilot | 2163 | BIL | 21 | 63
44831 | 10172 | TEMPERATURE CONTROL | LAVATORY FAN | 44164.8313 | 2020-11-29 | LOW FAN SPEED | Low speed has been detected on Lavatory fan. | NULL | LVFAN | LAVATORY FAN | AIR,TAXI | 21 | 61 | FAILED/WIRING | Service |  | 20969 | SWK | 2C10 | CRJ700 | 10172 | N712SK | 11/30/2020 | N | 21914076 | 0 | 0 | NULL | NULL | NULL | FOUND FLIGHT COMPARTMENT VENTILATED SENSOR CONNECTOR (MT8P1) TO HAVE WIRES SHORTED ONTO THE METAL FILTER SCREEN. Created from forward discrepancy. Please reference AML 533660 | REPINNED CONNECTOR MT8P1 REF CRJ700 ESPM 20-16-43. OPS CHECK GOOD AT THIS TIME. | 43454.4802 | 28121 | Maint | 2161 | ORD | 21 | 61
44831 | 10172 | TEMPERATURE CONTROL | LAVATORY FAN | 44164.8313 | 2020-11-29 | LOW FAN SPEED | Low speed has been detected on Lavatory fan. | NULL | LVFAN | LAVATORY FAN | AIR,TAXI | 21 | 61 | FAILED/WIRING | Service |  | 21706 | SWK | 2C10 | CRJ700 | 10172 | N712SK | 11/30/2020 | N | 21912145 | 0 | 0 | NULL | NULL | NULL | Created from forward discrepancy. Please reference AML 533619 FOUND ACSC 1 FAILING BITE TEST. | Please reference AML 533881 INTERROGATED MDC, FOUND ACSC 1 FAILED MESSAGE B1-005812, WITH LINE 351 BITS 26-28 AS 1 AND NOT 0. PERFORMED BITE TEST AGAIN REFERENCING SERVICE LETTER SL-21-030 AND REF AMM 21-61-04. BITS 26-28 switched back to 0 again. BITE | 43454.4802 | 28121 | Maint | 2161 | ORD | 21 | 61
44831 | 10172 | TEMPERATURE CONTROL | LAVATORY FAN | 2020-11-29 19:57 | 2020-11-29 | LOW FAN SPEED | Low speed has been detected on Lavatory fan. | NULL | LVFAN | LAVATORY FAN | AIR,TAXI | 21 | 61 | FAILED/WIRING | Service |  | 25739 | SWK | 2C10 | CRJ700 | 10172 | N712SK | 11/30/2020 | N | 21911882 | 0 | 0 | NULL | NULL | NULL | Unable to control cabin temperatures during cruise in auto or manual mode. Cabin and cockpit temps were dropping and output air on L and R packs were indicating 18C and -17C, respectively. Tried descending into warmer air to see if it would have an affect | FOUND B1 CODE 005812 FOR ACSC1 . PREFORMED SELF BITE TEST FOR ACSC1 PER AMM 21-61-04. SELF BITE TEST FAILED FOR ACSC1 Please reference AML 533660 FOR FURTHER TROUBLESHOOTING AND REPLACEMENT OF ACSC 1. | 43454.4802 | 28121 | Pilot | 2163 | ORD | 21 | 63
51302 | 10172 | TEMPERATURE CONTROL | LAVATORY FAN | 2020-11-23 17:50 | 2020-11-23 | LOW FAN SPEED | Low speed has been detected on Lavatory fan. | NULL | LVFAN | LAVATORY FAN | AIR,TAXI | 21 | 61 | FAILED/WIRING | Service |  | 26477 | SWK | 2C10 | CRJ700 | 10172 | N712SK | 11/25/2020 | N | 21891973 | 0 | 0 | NULL | NULL | NULL | Unable to control Left pack temp in flight, hot or cold in both auto and manual modes. Was only able to adjust once on the ground and APU running. | Performed ops check of the left pack in both auto and manual with both the APU and with engines in reference to AMM 21-51-00. Ops checks good at this time | 43433.6803 | 28107 | Pilot | 2163 | BIL | 21 | 63
51302 | 10172 | TEMPERATURE CONTROL | LAVATORY FAN | 2020-11-23 17:50 | 2020-11-23 | LOW FAN SPEED | Low speed has been detected on Lavatory fan. | NULL | LVFAN | LAVATORY FAN | AIR,TAXI | 21 | 61 | FAILED/WIRING | Service |  | 28457 | SWK | 2C10 | CRJ700 | 10172 | N712SK | 11/24/2020 | N | 21884219 | 0 | 0 | NULL | NULL | NULL | Left pack temp uncontrollable in flight, both auto and manual modes. | PERFORMED OPERATIONAL CHECK OF RIGHT PACK. RAN ENGINES AND SELECTED SEVERAL BLEED SOURCES. L PACK OP CHECKS GOOD IN AUTO AND MANUAL IN REFERENCE WITH AMM 21-51-00. COULD NOT DUPLICATE | 43427.2302 | 28103 | Pilot | 2163 | DFW | 21 | 63
51302 | 10172 | TEMPERATURE CONTROL | LAVATORY FAN | 2020-11-23 17:50 | 2020-11-23 | LOW FAN SPEED | Low speed has been detected on Lavatory fan. | NULL | LVFAN | LAVATORY FAN | AIR,TAXI | 21 | 61 | FAILED/WIRING | Service |  | 29852 | SWK | 2C10 | CRJ700 | 10172 | N712SK | 11/24/2020 | N | 21884220 | 0 | 0 | NULL | NULL | NULL | Right pack temp uncontrollable in flight, both auto and manual modes. | PERFORMED OPERATIONAL CHECK OF RIGHT PACK. RAN ENGINES AND SELECTED SEVERAL BLEED SOURCES. R PACK OP CHECKS GOOD IN AUTO AND MANUAL IN REFERENCE WITH AMM 21-51-00. COULD NOT DUPLICATE | 43427.2302 | 28103 | Pilot | 2163 | DFW | 21 | 63
51302 | 10172 | TEMPERATURE CONTROL | LAVATORY FAN | 2020-11-23 17:50 | 2020-11-23 | LOW FAN SPEED | Low speed has been detected on Lavatory fan. | NULL | LVFAN | LAVATORY FAN | AIR,TAXI | 21 | 61 | FAILED/WIRING | Service |  | 30331 | SWK | 2C10 | CRJ700 | 10172 | N712SK | 11/25/2020 | N | 21891976 | 0 | 0 | NULL | NULL | NULL | Unable to control right pack in flight both auto and manual modes. | Performed ops checks of the right pack with the APU and as well with the engines running in reference to AMM 21-51-00. Runs normal | 43433.6803 | 28107 | Pilot | 2163 | BIL | 21 | 63
51305 | 10172 | TEMPERATURE CONTROL | ACSC 2 | 2020-11-23 17:50 | 2020-11-23 | INTERNAL FAULT | Some component failure has been detected. This failure does not completely prevent the ACSC2 to operate the systems. | NULL | ACSC2 | ACSC 2 | AIR,TAXI | 21 | 61 | FAILED | Service |  | 26477 | SWK | 2C10 | CRJ700 | 10172 | N712SK | 11/25/2020 | N | 21891973 | 0 | 0 | NULL | NULL | NULL | Unable to control Left pack temp in flight, hot or cold in both auto and manual modes. Was only able to adjust once on the ground and APU running. | Performed ops check of the left pack in both auto and manual with both the APU and with engines in reference to AMM 21-51-00. Ops checks good at this time | 43433.6803 | 28107 | Pilot | 2163 | BIL | 21 | 63
51305 | 10172 | TEMPERATURE CONTROL | ACSC 2 | 2020-11-23 17:50 | 2020-11-23 | INTERNAL FAULT | Some component failure has been detected. This failure does not completely prevent the ACSC2 to operate the systems. | NULL | ACSC2 | ACSC 2 | AIR,TAXI | 21 | 61 | FAILED | Service |  | 28457 | SWK | 2C10 | CRJ700 | 10172 | N712SK | 11/24/2020 | N | 21884219 | 0 | 0 | NULL | NULL | NULL | Left pack temp uncontrollable in flight, both auto and manual modes. | PERFORMED OPERATIONAL CHECK OF RIGHT PACK. RAN ENGINES AND SELECTED SEVERAL BLEED SOURCES. L PACK OP CHECKS GOOD IN AUTO AND MANUAL IN REFERENCE WITH AMM 21-51-00. COULD NOT DUPLICATE | 43427.2302 | 28103 | Pilot | 2163 | DFW | 21 | 63
51305 | 10172 | TEMPERATURE CONTROL | ACSC 2 | 2020-11-23 17:50 | 2020-11-23 | INTERNAL FAULT | Some component failure has been detected. This failure does not completely prevent the ACSC2 to operate the systems. | NULL | ACSC2 | ACSC 2 | AIR,TAXI | 21 | 61 | FAILED | Service |  | 29852 | SWK | 2C10 | CRJ700 | 10172 | N712SK | 11/24/2020 | N | 21884220 | 0 | 0 | NULL | NULL | NULL | Right pack temp uncontrollable in flight, both auto and manual modes. | PERFORMED OPERATIONAL CHECK OF RIGHT PACK. RAN ENGINES AND SELECTED SEVERAL BLEED SOURCES. R PACK OP CHECKS GOOD IN AUTO AND MANUAL IN REFERENCE WITH AMM 21-51-00. COULD NOT DUPLICATE | 43427.2302 | 28103 | Pilot | 2163 | DFW | 21 | 63
51305 | 10172 | TEMPERATURE CONTROL | ACSC 2 | 2020-11-23 17:50 | 2020-11-23 | INTERNAL FAULT | Some component failure has been detected. This failure does not completely prevent the ACSC2 to operate the systems. | NULL | ACSC2 | ACSC 2 | AIR,TAXI | 21 | 61 | FAILED | Service |  | 30331 | SWK | 2C10 | CRJ700 | 10172 | N712SK | 11/25/2020 | N | 21891976 | 0 | 0 | NULL | NULL | NULL | Unable to control right pack in flight both auto and manual modes. | Performed ops checks of the right pack with the APU and as well with the engines running in reference to AMM 21-51-00. Runs normal | 43433.6803 | 28107 | Pilot | 2163 | BIL | 21 | 63
52085 | 10172 | TEMPERATURE CONTROL | LO FLOW SNSR | 2020-11-23 17:34 | 2020-11-23 | DISPLAY COOLING LOW FLOW | Low flow in the display cooling has been detected by at least one of the two ACSCs. | CAS MESSAGE: DISPLAY COOL (AMBER) | LFLOS | LO FLOW SNSR | AIR,TAXI | 21 | 61 | FAILED/WIRING | Fault |  | 26477 | SWK | 2C10 | CRJ700 | 10172 | N712SK | 11/25/2020 | N | 21891973 | 0 | 0 | NULL | NULL | NULL | Unable to control Left pack temp in flight, hot or cold in both auto and manual modes. Was only able to adjust once on the ground and APU running. | Performed ops check of the left pack in both auto and manual with both the APU and with engines in reference to AMM 21-51-00. Ops checks good at this time | 43433.6803 | 28107 | Pilot | 2163 | BIL | 21 | 63
52085 | 10172 | TEMPERATURE CONTROL | LO FLOW SNSR | 2020-11-23 17:34 | 2020-11-23 | DISPLAY COOLING LOW FLOW | Low flow in the display cooling has been detected by at least one of the two ACSCs. | CAS MESSAGE: DISPLAY COOL (AMBER) | LFLOS | LO FLOW SNSR | AIR,TAXI | 21 | 61 | FAILED/WIRING | Fault |  | 28457 | SWK | 2C10 | CRJ700 | 10172 | N712SK | 11/24/2020 | N | 21884219 | 0 | 0 | NULL | NULL | NULL | Left pack temp uncontrollable in flight, both auto and manual modes. | PERFORMED OPERATIONAL CHECK OF RIGHT PACK. RAN ENGINES AND SELECTED SEVERAL BLEED SOURCES. L PACK OP CHECKS GOOD IN AUTO AND MANUAL IN REFERENCE WITH AMM 21-51-00. COULD NOT DUPLICATE | 43427.2302 | 28103 | Pilot | 2163 | DFW | 21 | 63
52085 | 10172 | TEMPERATURE CONTROL | LO FLOW SNSR | 2020-11-23 17:34 | 2020-11-23 | DISPLAY COOLING LOW FLOW | Low flow in the display cooling has been detected by at least one of the two ACSCs. | CAS MESSAGE: DISPLAY COOL (AMBER) | LFLOS | LO FLOW SNSR | AIR,TAXI | 21 | 61 | FAILED/WIRING | Fault |  | 29852 | SWK | 2C10 | CRJ700 | 10172 | N712SK | 11/24/2020 | N | 21884220 | 0 | 0 | NULL | NULL | NULL | Right pack temp uncontrollable in flight, both auto and manual modes. | PERFORMED OPERATIONAL CHECK OF RIGHT PACK. RAN ENGINES AND SELECTED SEVERAL BLEED SOURCES. R PACK OP CHECKS GOOD IN AUTO AND MANUAL IN REFERENCE WITH AMM 21-51-00. COULD NOT DUPLICATE | 43427.2302 | 28103 | Pilot | 2163 | DFW | 21 | 63
52085 | 10172 | TEMPERATURE CONTROL | LO FLOW SNSR | 2020-11-23 17:34 | 2020-11-23 | DISPLAY COOLING LOW FLOW | Low flow in the display cooling has been detected by at least one of the two ACSCs. | CAS MESSAGE: DISPLAY COOL (AMBER) | LFLOS | LO FLOW SNSR | AIR,TAXI | 21 | 61 | FAILED/WIRING | Fault |  | 30331 | SWK | 2C10 | CRJ700 | 10172 | N712SK | 11/25/2020 | N | 21891976 | 0 | 0 | NULL | NULL | NULL | Unable to control right pack in flight both auto and manual modes. | Performed ops checks of the right pack with the APU and as well with the engines running in reference to AMM 21-51-00. Runs normal | 43433.6803 | 28107 | Pilot | 2163 | BIL | 21 | 63
52527 | 10172 | TEMPERATURE CONTROL | LAVATORY FAN | 44164.7375 | 2020-11-29 | LOW FAN SPEED | Low speed has been detected on Lavatory fan. | NULL | LVFAN | LAVATORY FAN | AIR,TAXI | 21 | 61 | FAILED/WIRING | Service |  | 20969 | SWK | 2C10 | CRJ700 | 10172 | N712SK | 11/30/2020 | N | 21914076 | 0 | 0 | NULL | NULL | NULL | FOUND FLIGHT COMPARTMENT VENTILATED SENSOR CONNECTOR (MT8P1) TO HAVE WIRES SHORTED ONTO THE METAL FILTER SCREEN. Created from forward discrepancy. Please reference AML 533660 | REPINNED CONNECTOR MT8P1 REF CRJ700 ESPM 20-16-43. OPS CHECK GOOD AT THIS TIME. | 43454.4802 | 28121 | Maint | 2161 | ORD | 21 | 61
52527 | 10172 | TEMPERATURE CONTROL | LAVATORY FAN | 44164.7375 | 2020-11-29 | LOW FAN SPEED | Low speed has been detected on Lavatory fan. | NULL | LVFAN | LAVATORY FAN | AIR,TAXI | 21 | 61 | FAILED/WIRING | Service |  | 21706 | SWK | 2C10 | CRJ700 | 10172 | N712SK | 11/30/2020 | N | 21912145 | 0 | 0 | NULL | NULL | NULL | Created from forward discrepancy. Please reference AML 533619 FOUND ACSC 1 FAILING BITE TEST. | Please reference AML 533881 INTERROGATED MDC, FOUND ACSC 1 FAILED MESSAGE B1-005812, WITH LINE 351 BITS 26-28 AS 1 AND NOT 0. PERFORMED BITE TEST AGAIN REFERENCING SERVICE LETTER SL-21-030 AND REF AMM 21-61-04. BITS 26-28 switched back to 0 again. BITE | 43454.4802 | 28121 | Maint | 2161 | ORD | 21 | 61
52527 | 10172 | TEMPERATURE CONTROL | LAVATORY FAN | 2020-11-29 17:42 | 2020-11-29 | LOW FAN SPEED | Low speed has been detected on Lavatory fan. | NULL | LVFAN | LAVATORY FAN | AIR,TAXI | 21 | 61 | FAILED/WIRING | Service |  | 25739 | SWK | 2C10 | CRJ700 | 10172 | N712SK | 11/30/2020 | N | 21911882 | 0 | 0 | NULL | NULL | NULL | Unable to control cabin temperatures during cruise in auto or manual mode. Cabin and cockpit temps were dropping and output air on L and R packs were indicating 18C and -17C, respectively. Tried descending into warmer air to see if it would have an affect | FOUND B1 CODE 005812 FOR ACSC1 . PREFORMED SELF BITE TEST FOR ACSC1 PER AMM 21-61-04. SELF BITE TEST FAILED FOR ACSC1 Please reference AML 533660 FOR FURTHER TROUBLESHOOTING AND REPLACEMENT OF ACSC 1. | 43454.4802 | 28121 | Pilot | 2163 | ORD | 21 | 63
55637 | 10172 | TEMPERATURE CONTROL | LAVATORY FAN | 2020-11-23 14:58 | 2020-11-23 | LOW FAN SPEED | Low speed has been detected on Lavatory fan. | NULL | LVFAN | LAVATORY FAN | AIR,TAXI | 21 | 61 | FAILED/WIRING | Service |  | 26477 | SWK | 2C10 | CRJ700 | 10172 | N712SK | 11/25/2020 | N | 21891973 | 0 | 0 | NULL | NULL | NULL | Unable to control Left pack temp in flight, hot or cold in both auto and manual modes. Was only able to adjust once on the ground and APU running. | Performed ops check of the left pack in both auto and manual with both the APU and with engines in reference to AMM 21-51-00. Ops checks good at this time | 43433.6803 | 28107 | Pilot | 2163 | BIL | 21 | 63
55637 | 10172 | TEMPERATURE CONTROL | LAVATORY FAN | 2020-11-23 14:58 | 2020-11-23 | LOW FAN SPEED | Low speed has been detected on Lavatory fan. | NULL | LVFAN | LAVATORY FAN | AIR,TAXI | 21 | 61 | FAILED/WIRING | Service |  | 28457 | SWK | 2C10 | CRJ700 | 10172 | N712SK | 11/24/2020 | N | 21884219 | 0 | 0 | NULL | NULL | NULL | Left pack temp uncontrollable in flight, both auto and manual modes. | PERFORMED OPERATIONAL CHECK OF RIGHT PACK. RAN ENGINES AND SELECTED SEVERAL BLEED SOURCES. L PACK OP CHECKS GOOD IN AUTO AND MANUAL IN REFERENCE WITH AMM 21-51-00. COULD NOT DUPLICATE | 43427.2302 | 28103 | Pilot | 2163 | DFW | 21 | 63
55637 | 10172 | TEMPERATURE CONTROL | LAVATORY FAN | 2020-11-23 14:58 | 2020-11-23 | LOW FAN SPEED | Low speed has been detected on Lavatory fan. | NULL | LVFAN | LAVATORY FAN | AIR,TAXI | 21 | 61 | FAILED/WIRING | Service |  | 29852 | SWK | 2C10 | CRJ700 | 10172 | N712SK | 11/24/2020 | N | 21884220 | 0 | 0 | NULL | NULL | NULL | Right pack temp uncontrollable in flight, both auto and manual modes. | PERFORMED OPERATIONAL CHECK OF RIGHT PACK. RAN ENGINES AND SELECTED SEVERAL BLEED SOURCES. R PACK OP CHECKS GOOD IN AUTO AND MANUAL IN REFERENCE WITH AMM 21-51-00. COULD NOT DUPLICATE | 43427.2302 | 28103 | Pilot | 2163 | DFW | 21 | 63
55637 | 10172 | TEMPERATURE CONTROL | LAVATORY FAN | 2020-11-23 14:58 | 2020-11-23 | LOW FAN SPEED | Low speed has been detected on Lavatory fan. | NULL | LVFAN | LAVATORY FAN | AIR,TAXI | 21 | 61 | FAILED/WIRING | Service |  | 30331 | SWK | 2C10 | CRJ700 | 10172 | N712SK | 11/25/2020 | N | 21891976 | 0 | 0 | NULL | NULL | NULL | Unable to control right pack in flight both auto and manual modes. | Performed ops checks of the right pack with the APU and as well with the engines running in reference to AMM 21-51-00. Runs normal | 43433.6803 | 28107 | Pilot | 2163 | BIL | 21 | 63
55639 | 10172 | TEMPERATURE CONTROL | ACSC 2 | 2020-11-23 14:58 | 2020-11-23 | INTERNAL FAULT | Some component failure has been detected. This failure does not completely prevent the ACSC2 to operate the systems. | NULL | ACSC2 | ACSC 2 | AIR,TAXI | 21 | 61 | FAILED | Service |  | 26477 | SWK | 2C10 | CRJ700 | 10172 | N712SK | 11/25/2020 | N | 21891973 | 0 | 0 | NULL | NULL | NULL | Unable to control Left pack temp in flight, hot or cold in both auto and manual modes. Was only able to adjust once on the ground and APU running. | Performed ops check of the left pack in both auto and manual with both the APU and with engines in reference to AMM 21-51-00. Ops checks good at this time | 43433.6803 | 28107 | Pilot | 2163 | BIL | 21 | 63
55639 | 10172 | TEMPERATURE CONTROL | ACSC 2 | 2020-11-23 14:58 | 2020-11-23 | INTERNAL FAULT | Some component failure has been detected. This failure does not completely prevent the ACSC2 to operate the systems. | NULL | ACSC2 | ACSC 2 | AIR,TAXI | 21 | 61 | FAILED | Service |  | 28457 | SWK | 2C10 | CRJ700 | 10172 | N712SK | 11/24/2020 | N | 21884219 | 0 | 0 | NULL | NULL | NULL | Left pack temp uncontrollable in flight, both auto and manual modes. | PERFORMED OPERATIONAL CHECK OF RIGHT PACK. RAN ENGINES AND SELECTED SEVERAL BLEED SOURCES. L PACK OP CHECKS GOOD IN AUTO AND MANUAL IN REFERENCE WITH AMM 21-51-00. COULD NOT DUPLICATE | 43427.2302 | 28103 | Pilot | 2163 | DFW | 21 | 63
55639 | 10172 | TEMPERATURE CONTROL | ACSC 2 | 2020-11-23 14:58 | 2020-11-23 | INTERNAL FAULT | Some component failure has been detected. This failure does not completely prevent the ACSC2 to operate the systems. | NULL | ACSC2 | ACSC 2 | AIR,TAXI | 21 | 61 | FAILED | Service |  | 29852 | SWK | 2C10 | CRJ700 | 10172 | N712SK | 11/24/2020 | N | 21884220 | 0 | 0 | NULL | NULL | NULL | Right pack temp uncontrollable in flight, both auto and manual modes. | PERFORMED OPERATIONAL CHECK OF RIGHT PACK. RAN ENGINES AND SELECTED SEVERAL BLEED SOURCES. R PACK OP CHECKS GOOD IN AUTO AND MANUAL IN REFERENCE WITH AMM 21-51-00. COULD NOT DUPLICATE | 43427.2302 | 28103 | Pilot | 2163 | DFW | 21 | 63
55639 | 10172 | TEMPERATURE CONTROL | ACSC 2 | 2020-11-23 14:58 | 2020-11-23 | INTERNAL FAULT | Some component failure has been detected. This failure does not completely prevent the ACSC2 to operate the systems. | NULL | ACSC2 | ACSC 2 | AIR,TAXI | 21 | 61 | FAILED | Service |  | 30331 | SWK | 2C10 | CRJ700 | 10172 | N712SK | 11/25/2020 | N | 21891976 | 0 | 0 | NULL | NULL | NULL | Unable to control right pack in flight both auto and manual modes. | Performed ops checks of the right pack with the APU and as well with the engines running in reference to AMM 21-51-00. Runs normal | 43433.6803 | 28107 | Pilot | 2163 | BIL | 21 | 63
55650 | 10172 | TEMPERATURE CONTROL | LO FLOW SNSR | 2020-11-23 14:49 | 2020-11-23 | DISPLAY COOLING LOW FLOW | Low flow in the display cooling has been detected by at least one of the two ACSCs. | CAS MESSAGE: DISPLAY COOL (AMBER) | LFLOS | LO FLOW SNSR | AIR,TAXI | 21 | 61 | FAILED/WIRING | Fault |  | 26477 | SWK | 2C10 | CRJ700 | 10172 | N712SK | 11/25/2020 | N | 21891973 | 0 | 0 | NULL | NULL | NULL | Unable to control Left pack temp in flight, hot or cold in both auto and manual modes. Was only able to adjust once on the ground and APU running. | Performed ops check of the left pack in both auto and manual with both the APU and with engines in reference to AMM 21-51-00. Ops checks good at this time | 43433.6803 | 28107 | Pilot | 2163 | BIL | 21 | 63
55650 | 10172 | TEMPERATURE CONTROL | LO FLOW SNSR | 2020-11-23 14:49 | 2020-11-23 | DISPLAY COOLING LOW FLOW | Low flow in the display cooling has been detected by at least one of the two ACSCs. | CAS MESSAGE: DISPLAY COOL (AMBER) | LFLOS | LO FLOW SNSR | AIR,TAXI | 21 | 61 | FAILED/WIRING | Fault |  | 28457 | SWK | 2C10 | CRJ700 | 10172 | N712SK | 11/24/2020 | N | 21884219 | 0 | 0 | NULL | NULL | NULL | Left pack temp uncontrollable in flight, both auto and manual modes. | PERFORMED OPERATIONAL CHECK OF RIGHT PACK. RAN ENGINES AND SELECTED SEVERAL BLEED SOURCES. L PACK OP CHECKS GOOD IN AUTO AND MANUAL IN REFERENCE WITH AMM 21-51-00. COULD NOT DUPLICATE | 43427.2302 | 28103 | Pilot | 2163 | DFW | 21 | 63
55650 | 10172 | TEMPERATURE CONTROL | LO FLOW SNSR | 2020-11-23 14:49 | 2020-11-23 | DISPLAY COOLING LOW FLOW | Low flow in the display cooling has been detected by at least one of the two ACSCs. | CAS MESSAGE: DISPLAY COOL (AMBER) | LFLOS | LO FLOW SNSR | AIR,TAXI | 21 | 61 | FAILED/WIRING | Fault |  | 29852 | SWK | 2C10 | CRJ700 | 10172 | N712SK | 11/24/2020 | N | 21884220 | 0 | 0 | NULL | NULL | NULL | Right pack temp uncontrollable in flight, both auto and manual modes. | PERFORMED OPERATIONAL CHECK OF RIGHT PACK. RAN ENGINES AND SELECTED SEVERAL BLEED SOURCES. R PACK OP CHECKS GOOD IN AUTO AND MANUAL IN REFERENCE WITH AMM 21-51-00. COULD NOT DUPLICATE | 43427.2302 | 28103 | Pilot | 2163 | DFW | 21 | 63
55650 | 10172 | TEMPERATURE CONTROL | LO FLOW SNSR | 2020-11-23 14:49 | 2020-11-23 | DISPLAY COOLING LOW FLOW | Low flow in the display cooling has been detected by at least one of the two ACSCs. | CAS MESSAGE: DISPLAY COOL (AMBER) | LFLOS | LO FLOW SNSR | AIR,TAXI | 21 | 61 | FAILED/WIRING | Fault |  | 30331 | SWK | 2C10 | CRJ700 | 10172 | N712SK | 11/25/2020 | N | 21891976 | 0 | 0 | NULL | NULL | NULL | Unable to control right pack in flight both auto and manual modes. | Performed ops checks of the right pack with the APU and as well with the engines running in reference to AMM 21-51-00. Runs normal | 43433.6803 | 28107 | Pilot | 2163 | BIL | 21 | 63
55654 | 10172 | TEMPERATURE CONTROL | ACSC 2 | 2020-11-23 14:48 | 2020-11-23 | INTERNAL FAULT | Some component failure has been detected. This failure does not completely prevent the ACSC2 to operate the systems. | NULL | ACSC2 | ACSC 2 | AIR,TAXI | 21 | 61 | FAILED | Service |  | 26477 | SWK | 2C10 | CRJ700 | 10172 | N712SK | 11/25/2020 | N | 21891973 | 0 | 0 | NULL | NULL | NULL | Unable to control Left pack temp in flight, hot or cold in both auto and manual modes. Was only able to adjust once on the ground and APU running. | Performed ops check of the left pack in both auto and manual with both the APU and with engines in reference to AMM 21-51-00. Ops checks good at this time | 43433.6803 | 28107 | Pilot | 2163 | BIL | 21 | 63
55654 | 10172 | TEMPERATURE CONTROL | ACSC 2 | 2020-11-23 14:48 | 2020-11-23 | INTERNAL FAULT | Some component failure has been detected. This failure does not completely prevent the ACSC2 to operate the systems. | NULL | ACSC2 | ACSC 2 | AIR,TAXI | 21 | 61 | FAILED | Service |  | 28457 | SWK | 2C10 | CRJ700 | 10172 | N712SK | 11/24/2020 | N | 21884219 | 0 | 0 | NULL | NULL | NULL | Left pack temp uncontrollable in flight, both auto and manual modes. | PERFORMED OPERATIONAL CHECK OF RIGHT PACK. RAN ENGINES AND SELECTED SEVERAL BLEED SOURCES. L PACK OP CHECKS GOOD IN AUTO AND MANUAL IN REFERENCE WITH AMM 21-51-00. COULD NOT DUPLICATE | 43427.2302 | 28103 | Pilot | 2163 | DFW | 21 | 63
55654 | 10172 | TEMPERATURE CONTROL | ACSC 2 | 2020-11-23 14:48 | 2020-11-23 | INTERNAL FAULT | Some component failure has been detected. This failure does not completely prevent the ACSC2 to operate the systems. | NULL | ACSC2 | ACSC 2 | AIR,TAXI | 21 | 61 | FAILED | Service |  | 29852 | SWK | 2C10 | CRJ700 | 10172 | N712SK | 11/24/2020 | N | 21884220 | 0 | 0 | NULL | NULL | NULL | Right pack temp uncontrollable in flight, both auto and manual modes. | PERFORMED OPERATIONAL CHECK OF RIGHT PACK. RAN ENGINES AND SELECTED SEVERAL BLEED SOURCES. R PACK OP CHECKS GOOD IN AUTO AND MANUAL IN REFERENCE WITH AMM 21-51-00. COULD NOT DUPLICATE | 43427.2302 | 28103 | Pilot | 2163 | DFW | 21 | 63
55654 | 10172 | TEMPERATURE CONTROL | ACSC 2 | 2020-11-23 14:48 | 2020-11-23 | INTERNAL FAULT | Some component failure has been detected. This failure does not completely prevent the ACSC2 to operate the systems. | NULL | ACSC2 | ACSC 2 | AIR,TAXI | 21 | 61 | FAILED | Service |  | 30331 | SWK | 2C10 | CRJ700 | 10172 | N712SK | 11/25/2020 | N | 21891976 | 0 | 0 | NULL | NULL | NULL | Unable to control right pack in flight both auto and manual modes. | Performed ops checks of the right pack with the APU and as well with the engines running in reference to AMM 21-51-00. Runs normal | 43433.6803 | 28107 | Pilot | 2163 | BIL | 21 | 63
63163 | 10172 | TEMPERATURE CONTROL | LAVATORY FAN | 2020-11-23 02:13 | 2020-11-23 | LOW FAN SPEED | Low speed has been detected on Lavatory fan. | NULL | LVFAN | LAVATORY FAN | AIR,TAXI | 21 | 61 | FAILED/WIRING | Service |  | 26477 | SWK | 2C10 | CRJ700 | 10172 | N712SK | 11/25/2020 | N | 21891973 | 0 | 0 | NULL | NULL | NULL | Unable to control Left pack temp in flight, hot or cold in both auto and manual modes. Was only able to adjust once on the ground and APU running. | Performed ops check of the left pack in both auto and manual with both the APU and with engines in reference to AMM 21-51-00. Ops checks good at this time | 43433.6803 | 28107 | Pilot | 2163 | BIL | 21 | 63
63163 | 10172 | TEMPERATURE CONTROL | LAVATORY FAN | 2020-11-23 02:13 | 2020-11-23 | LOW FAN SPEED | Low speed has been detected on Lavatory fan. | NULL | LVFAN | LAVATORY FAN | AIR,TAXI | 21 | 61 | FAILED/WIRING | Service |  | 28457 | SWK | 2C10 | CRJ700 | 10172 | N712SK | 11/24/2020 | N | 21884219 | 0 | 0 | NULL | NULL | NULL | Left pack temp uncontrollable in flight, both auto and manual modes. | PERFORMED OPERATIONAL CHECK OF RIGHT PACK. RAN ENGINES AND SELECTED SEVERAL BLEED SOURCES. L PACK OP CHECKS GOOD IN AUTO AND MANUAL IN REFERENCE WITH AMM 21-51-00. COULD NOT DUPLICATE | 43427.2302 | 28103 | Pilot | 2163 | DFW | 21 | 63
63163 | 10172 | TEMPERATURE CONTROL | LAVATORY FAN | 2020-11-23 02:13 | 2020-11-23 | LOW FAN SPEED | Low speed has been detected on Lavatory fan. | NULL | LVFAN | LAVATORY FAN | AIR,TAXI | 21 | 61 | FAILED/WIRING | Service |  | 29852 | SWK | 2C10 | CRJ700 | 10172 | N712SK | 11/24/2020 | N | 21884220 | 0 | 0 | NULL | NULL | NULL | Right pack temp uncontrollable in flight, both auto and manual modes. | PERFORMED OPERATIONAL CHECK OF RIGHT PACK. RAN ENGINES AND SELECTED SEVERAL BLEED SOURCES. R PACK OP CHECKS GOOD IN AUTO AND MANUAL IN REFERENCE WITH AMM 21-51-00. COULD NOT DUPLICATE | 43427.2302 | 28103 | Pilot | 2163 | DFW | 21 | 63
63163 | 10172 | TEMPERATURE CONTROL | LAVATORY FAN | 2020-11-23 02:13 | 2020-11-23 | LOW FAN SPEED | Low speed has been detected on Lavatory fan. | NULL | LVFAN | LAVATORY FAN | AIR,TAXI | 21 | 61 | FAILED/WIRING | Service |  | 30331 | SWK | 2C10 | CRJ700 | 10172 | N712SK | 11/25/2020 | N | 21891976 | 0 | 0 | NULL | NULL | NULL | Unable to control right pack in flight both auto and manual modes. | Performed ops checks of the right pack with the APU and as well with the engines running in reference to AMM 21-51-00. Runs normal | 43433.6803 | 28107 | Pilot | 2163 | BIL | 21 | 63
65477 | 10172 | TEMPERATURE CONTROL | LAVATORY FAN | 2020-11-26 01:42 | 2020-11-26 | LOW FAN SPEED | Low speed has been detected on Lavatory fan. | NULL | LVFAN | LAVATORY FAN | AIR,TAXI | 21 | 61 | FAILED/WIRING | Service |  | 26477 | SWK | 2C10 | CRJ700 | 10172 | N712SK | 11/25/2020 | N | 21891973 | 0 | 0 | NULL | NULL | NULL | Unable to control Left pack temp in flight, hot or cold in both auto and manual modes. Was only able to adjust once on the ground and APU running. | Performed ops check of the left pack in both auto and manual with both the APU and with engines in reference to AMM 21-51-00. Ops checks good at this time | 43433.6803 | 28107 | Pilot | 2163 | BIL | 21 | 63
65477 | 10172 | TEMPERATURE CONTROL | LAVATORY FAN | 2020-11-26 01:42 | 2020-11-26 | LOW FAN SPEED | Low speed has been detected on Lavatory fan. | NULL | LVFAN | LAVATORY FAN | AIR,TAXI | 21 | 61 | FAILED/WIRING | Service |  | 30331 | SWK | 2C10 | CRJ700 | 10172 | N712SK | 11/25/2020 | N | 21891976 | 0 | 0 | NULL | NULL | NULL | Unable to control right pack in flight both auto and manual modes. | Performed ops checks of the right pack with the APU and as well with the engines running in reference to AMM 21-51-00. Runs normal | 43433.6803 | 28107 | Pilot | 2163 | BIL | 21 | 63
73485 | 10172 | TEMPERATURE CONTROL | LAVATORY FAN | 2020-11-22 22:39 | 2020-11-22 | LOW FAN SPEED | Low speed has been detected on Lavatory fan. | NULL | LVFAN | LAVATORY FAN | AIR,TAXI | 21 | 61 | FAILED/WIRING | Service |  | 28457 | SWK | 2C10 | CRJ700 | 10172 | N712SK | 11/24/2020 | N | 21884219 | 0 | 0 | NULL | NULL | NULL | Left pack temp uncontrollable in flight, both auto and manual modes. | PERFORMED OPERATIONAL CHECK OF RIGHT PACK. RAN ENGINES AND SELECTED SEVERAL BLEED SOURCES. L PACK OP CHECKS GOOD IN AUTO AND MANUAL IN REFERENCE WITH AMM 21-51-00. COULD NOT DUPLICATE | 43427.2302 | 28103 | Pilot | 2163 | DFW | 21 | 63
73485 | 10172 | TEMPERATURE CONTROL | LAVATORY FAN | 2020-11-22 22:39 | 2020-11-22 | LOW FAN SPEED | Low speed has been detected on Lavatory fan. | NULL | LVFAN | LAVATORY FAN | AIR,TAXI | 21 | 61 | FAILED/WIRING | Service |  | 29852 | SWK | 2C10 | CRJ700 | 10172 | N712SK | 11/24/2020 | N | 21884220 | 0 | 0 | NULL | NULL | NULL | Right pack temp uncontrollable in flight, both auto and manual modes. | PERFORMED OPERATIONAL CHECK OF RIGHT PACK. RAN ENGINES AND SELECTED SEVERAL BLEED SOURCES. R PACK OP CHECKS GOOD IN AUTO AND MANUAL IN REFERENCE WITH AMM 21-51-00. COULD NOT DUPLICATE | 43427.2302 | 28103 | Pilot | 2163 | DFW | 21 | 63
76176 | 10172 | TEMPERATURE CONTROL | LAVATORY FAN | 2020-11-25 22:35 | 2020-11-25 | LOW FAN SPEED | Low speed has been detected on Lavatory fan. | NULL | LVFAN | LAVATORY FAN | AIR,TAXI | 21 | 61 | FAILED/WIRING | Service |  | 26477 | SWK | 2C10 | CRJ700 | 10172 | N712SK | 11/25/2020 | N | 21891973 | 0 | 0 | NULL | NULL | NULL | Unable to control Left pack temp in flight, hot or cold in both auto and manual modes. Was only able to adjust once on the ground and APU running. | Performed ops check of the left pack in both auto and manual with both the APU and with engines in reference to AMM 21-51-00. Ops checks good at this time | 43433.6803 | 28107 | Pilot | 2163 | BIL | 21 | 63
76176 | 10172 | TEMPERATURE CONTROL | LAVATORY FAN | 2020-11-25 22:35 | 2020-11-25 | LOW FAN SPEED | Low speed has been detected on Lavatory fan. | NULL | LVFAN | LAVATORY FAN | AIR,TAXI | 21 | 61 | FAILED/WIRING | Service |  | 28457 | SWK | 2C10 | CRJ700 | 10172 | N712SK | 11/24/2020 | N | 21884219 | 0 | 0 | NULL | NULL | NULL | Left pack temp uncontrollable in flight, both auto and manual modes. | PERFORMED OPERATIONAL CHECK OF RIGHT PACK. RAN ENGINES AND SELECTED SEVERAL BLEED SOURCES. L PACK OP CHECKS GOOD IN AUTO AND MANUAL IN REFERENCE WITH AMM 21-51-00. COULD NOT DUPLICATE | 43427.2302 | 28103 | Pilot | 2163 | DFW | 21 | 63
76176 | 10172 | TEMPERATURE CONTROL | LAVATORY FAN | 2020-11-25 22:35 | 2020-11-25 | LOW FAN SPEED | Low speed has been detected on Lavatory fan. | NULL | LVFAN | LAVATORY FAN | AIR,TAXI | 21 | 61 | FAILED/WIRING | Service |  | 29852 | SWK | 2C10 | CRJ700 | 10172 | N712SK | 11/24/2020 | N | 21884220 | 0 | 0 | NULL | NULL | NULL | Right pack temp uncontrollable in flight, both auto and manual modes. | PERFORMED OPERATIONAL CHECK OF RIGHT PACK. RAN ENGINES AND SELECTED SEVERAL BLEED SOURCES. R PACK OP CHECKS GOOD IN AUTO AND MANUAL IN REFERENCE WITH AMM 21-51-00. COULD NOT DUPLICATE | 43427.2302 | 28103 | Pilot | 2163 | DFW | 21 | 63
76176 | 10172 | TEMPERATURE CONTROL | LAVATORY FAN | 2020-11-25 22:35 | 2020-11-25 | LOW FAN SPEED | Low speed has been detected on Lavatory fan. | NULL | LVFAN | LAVATORY FAN | AIR,TAXI | 21 | 61 | FAILED/WIRING | Service |  | 30331 | SWK | 2C10 | CRJ700 | 10172 | N712SK | 11/25/2020 | N | 21891976 | 0 | 0 | NULL | NULL | NULL | Unable to control right pack in flight both auto and manual modes. | Performed ops checks of the right pack with the APU and as well with the engines running in reference to AMM 21-51-00. Runs normal | 43433.6803 | 28107 | Pilot | 2163 | BIL | 21 | 63
77813 | 10172 | TEMPERATURE CONTROL | LAVATORY FAN | 2020-11-25 21:03 | 2020-11-25 | LOW FAN SPEED | Low speed has been detected on Lavatory fan. | NULL | LVFAN | LAVATORY FAN | AIR,TAXI | 21 | 61 | FAILED/WIRING | Service |  | 26477 | SWK | 2C10 | CRJ700 | 10172 | N712SK | 11/25/2020 | N | 21891973 | 0 | 0 | NULL | NULL | NULL | Unable to control Left pack temp in flight, hot or cold in both auto and manual modes. Was only able to adjust once on the ground and APU running. | Performed ops check of the left pack in both auto and manual with both the APU and with engines in reference to AMM 21-51-00. Ops checks good at this time | 43433.6803 | 28107 | Pilot | 2163 | BIL | 21 | 63
77813 | 10172 | TEMPERATURE CONTROL | LAVATORY FAN | 2020-11-25 21:03 | 2020-11-25 | LOW FAN SPEED | Low speed has been detected on Lavatory fan. | NULL | LVFAN | LAVATORY FAN | AIR,TAXI | 21 | 61 | FAILED/WIRING | Service |  | 28457 | SWK | 2C10 | CRJ700 | 10172 | N712SK | 11/24/2020 | N | 21884219 | 0 | 0 | NULL | NULL | NULL | Left pack temp uncontrollable in flight, both auto and manual modes. | PERFORMED OPERATIONAL CHECK OF RIGHT PACK. RAN ENGINES AND SELECTED SEVERAL BLEED SOURCES. L PACK OP CHECKS GOOD IN AUTO AND MANUAL IN REFERENCE WITH AMM 21-51-00. COULD NOT DUPLICATE | 43427.2302 | 28103 | Pilot | 2163 | DFW | 21 | 63
77813 | 10172 | TEMPERATURE CONTROL | LAVATORY FAN | 2020-11-25 21:03 | 2020-11-25 | LOW FAN SPEED | Low speed has been detected on Lavatory fan. | NULL | LVFAN | LAVATORY FAN | AIR,TAXI | 21 | 61 | FAILED/WIRING | Service |  | 29852 | SWK | 2C10 | CRJ700 | 10172 | N712SK | 11/24/2020 | N | 21884220 | 0 | 0 | NULL | NULL | NULL | Right pack temp uncontrollable in flight, both auto and manual modes. | PERFORMED OPERATIONAL CHECK OF RIGHT PACK. RAN ENGINES AND SELECTED SEVERAL BLEED SOURCES. R PACK OP CHECKS GOOD IN AUTO AND MANUAL IN REFERENCE WITH AMM 21-51-00. COULD NOT DUPLICATE | 43427.2302 | 28103 | Pilot | 2163 | DFW | 21 | 63
77813 | 10172 | TEMPERATURE CONTROL | LAVATORY FAN | 2020-11-25 21:03 | 2020-11-25 | LOW FAN SPEED | Low speed has been detected on Lavatory fan. | NULL | LVFAN | LAVATORY FAN | AIR,TAXI | 21 | 61 | FAILED/WIRING | Service |  | 30331 | SWK | 2C10 | CRJ700 | 10172 | N712SK | 11/25/2020 | N | 21891976 | 0 | 0 | NULL | NULL | NULL | Unable to control right pack in flight both auto and manual modes. | Performed ops checks of the right pack with the APU and as well with the engines running in reference to AMM 21-51-00. Runs normal | 43433.6803 | 28107 | Pilot | 2163 | BIL | 21 | 63
78958 | 10172 | TEMPERATURE CONTROL | LAVATORY FAN | 2020-11-22 19:22 | 2020-11-22 | LOW FAN SPEED | Low speed has been detected on Lavatory fan. | NULL | LVFAN | LAVATORY FAN | AIR,TAXI | 21 | 61 | FAILED/WIRING | Service |  | 28457 | SWK | 2C10 | CRJ700 | 10172 | N712SK | 11/24/2020 | N | 21884219 | 0 | 0 | NULL | NULL | NULL | Left pack temp uncontrollable in flight, both auto and manual modes. | PERFORMED OPERATIONAL CHECK OF RIGHT PACK. RAN ENGINES AND SELECTED SEVERAL BLEED SOURCES. L PACK OP CHECKS GOOD IN AUTO AND MANUAL IN REFERENCE WITH AMM 21-51-00. COULD NOT DUPLICATE | 43427.2302 | 28103 | Pilot | 2163 | DFW | 21 | 63
78958 | 10172 | TEMPERATURE CONTROL | LAVATORY FAN | 2020-11-22 19:22 | 2020-11-22 | LOW FAN SPEED | Low speed has been detected on Lavatory fan. | NULL | LVFAN | LAVATORY FAN | AIR,TAXI | 21 | 61 | FAILED/WIRING | Service |  | 29852 | SWK | 2C10 | CRJ700 | 10172 | N712SK | 11/24/2020 | N | 21884220 | 0 | 0 | NULL | NULL | NULL | Right pack temp uncontrollable in flight, both auto and manual modes. | PERFORMED OPERATIONAL CHECK OF RIGHT PACK. RAN ENGINES AND SELECTED SEVERAL BLEED SOURCES. R PACK OP CHECKS GOOD IN AUTO AND MANUAL IN REFERENCE WITH AMM 21-51-00. COULD NOT DUPLICATE | 43427.2302 | 28103 | Pilot | 2163 | DFW | 21 | 63
80659 | 10172 | TEMPERATURE CONTROL | LAVATORY FAN | 44164.0396 | 2020-11-29 | LOW FAN SPEED | Low speed has been detected on Lavatory fan. | NULL | LVFAN | LAVATORY FAN | AIR,TAXI | 21 | 61 | FAILED/WIRING | Service |  | 20969 | SWK | 2C10 | CRJ700 | 10172 | N712SK | 11/30/2020 | N | 21914076 | 0 | 0 | NULL | NULL | NULL | FOUND FLIGHT COMPARTMENT VENTILATED SENSOR CONNECTOR (MT8P1) TO HAVE WIRES SHORTED ONTO THE METAL FILTER SCREEN. Created from forward discrepancy. Please reference AML 533660 | REPINNED CONNECTOR MT8P1 REF CRJ700 ESPM 20-16-43. OPS CHECK GOOD AT THIS TIME. | 43454.4802 | 28121 | Maint | 2161 | ORD | 21 | 61
80659 | 10172 | TEMPERATURE CONTROL | LAVATORY FAN | 44164.0396 | 2020-11-29 | LOW FAN SPEED | Low speed has been detected on Lavatory fan. | NULL | LVFAN | LAVATORY FAN | AIR,TAXI | 21 | 61 | FAILED/WIRING | Service |  | 21706 | SWK | 2C10 | CRJ700 | 10172 | N712SK | 11/30/2020 | N | 21912145 | 0 | 0 | NULL | NULL | NULL | Created from forward discrepancy. Please reference AML 533619 FOUND ACSC 1 FAILING BITE TEST. | Please reference AML 533881 INTERROGATED MDC, FOUND ACSC 1 FAILED MESSAGE B1-005812, WITH LINE 351 BITS 26-28 AS 1 AND NOT 0. PERFORMED BITE TEST AGAIN REFERENCING SERVICE LETTER SL-21-030 AND REF AMM 21-61-04. BITS 26-28 switched back to 0 again. BITE | 43454.4802 | 28121 | Maint | 2161 | ORD | 21 | 61
80659 | 10172 | TEMPERATURE CONTROL | LAVATORY FAN | 2020-11-29 00:57 | 2020-11-29 | LOW FAN SPEED | Low speed has been detected on Lavatory fan. | NULL | LVFAN | LAVATORY FAN | AIR,TAXI | 21 | 61 | FAILED/WIRING | Service |  | 25739 | SWK | 2C10 | CRJ700 | 10172 | N712SK | 11/30/2020 | N | 21911882 | 0 | 0 | NULL | NULL | NULL | Unable to control cabin temperatures during cruise in auto or manual mode. Cabin and cockpit temps were dropping and output air on L and R packs were indicating 18C and -17C, respectively. Tried descending into warmer air to see if it would have an affect | FOUND B1 CODE 005812 FOR ACSC1 . PREFORMED SELF BITE TEST FOR ACSC1 PER AMM 21-61-04. SELF BITE TEST FAILED FOR ACSC1 Please reference AML 533660 FOR FURTHER TROUBLESHOOTING AND REPLACEMENT OF ACSC 1. | 43454.4802 | 28121 | Pilot | 2163 | ORD | 21 | 63
83053 | 10172 | TEMPERATURE CONTROL | LAVATORY FAN | 2020-11-22 17:33 | 2020-11-22 | LOW FAN SPEED | Low speed has been detected on Lavatory fan. | NULL | LVFAN | LAVATORY FAN | AIR,TAXI | 21 | 61 | FAILED/WIRING | Service |  | 28457 | SWK | 2C10 | CRJ700 | 10172 | N712SK | 11/24/2020 | N | 21884219 | 0 | 0 | NULL | NULL | NULL | Left pack temp uncontrollable in flight, both auto and manual modes. | PERFORMED OPERATIONAL CHECK OF RIGHT PACK. RAN ENGINES AND SELECTED SEVERAL BLEED SOURCES. L PACK OP CHECKS GOOD IN AUTO AND MANUAL IN REFERENCE WITH AMM 21-51-00. COULD NOT DUPLICATE | 43427.2302 | 28103 | Pilot | 2163 | DFW | 21 | 63
83053 | 10172 | TEMPERATURE CONTROL | LAVATORY FAN | 2020-11-22 17:33 | 2020-11-22 | LOW FAN SPEED | Low speed has been detected on Lavatory fan. | NULL | LVFAN | LAVATORY FAN | AIR,TAXI | 21 | 61 | FAILED/WIRING | Service |  | 29852 | SWK | 2C10 | CRJ700 | 10172 | N712SK | 11/24/2020 | N | 21884220 | 0 | 0 | NULL | NULL | NULL | Right pack temp uncontrollable in flight, both auto and manual modes. | PERFORMED OPERATIONAL CHECK OF RIGHT PACK. RAN ENGINES AND SELECTED SEVERAL BLEED SOURCES. R PACK OP CHECKS GOOD IN AUTO AND MANUAL IN REFERENCE WITH AMM 21-51-00. COULD NOT DUPLICATE | 43427.2302 | 28103 | Pilot | 2163 | DFW | 21 | 63
91318 | 10172 | TEMPERATURE CONTROL | LAVATORY FAN | 44163.875 | 2020-11-28 | LOW FAN SPEED | Low speed has been detected on Lavatory fan. | NULL | LVFAN | LAVATORY FAN | AIR,TAXI | 21 | 61 | FAILED/WIRING | Service |  | 20969 | SWK | 2C10 | CRJ700 | 10172 | N712SK | 11/30/2020 | N | 21914076 | 0 | 0 | NULL | NULL | NULL | FOUND FLIGHT COMPARTMENT VENTILATED SENSOR CONNECTOR (MT8P1) TO HAVE WIRES SHORTED ONTO THE METAL FILTER SCREEN. Created from forward discrepancy. Please reference AML 533660 | REPINNED CONNECTOR MT8P1 REF CRJ700 ESPM 20-16-43. OPS CHECK GOOD AT THIS TIME. | 43454.4802 | 28121 | Maint | 2161 | ORD | 21 | 61
91318 | 10172 | TEMPERATURE CONTROL | LAVATORY FAN | 44163.875 | 2020-11-28 | LOW FAN SPEED | Low speed has been detected on Lavatory fan. | NULL | LVFAN | LAVATORY FAN | AIR,TAXI | 21 | 61 | FAILED/WIRING | Service |  | 21706 | SWK | 2C10 | CRJ700 | 10172 | N712SK | 11/30/2020 | N | 21912145 | 0 | 0 | NULL | NULL | NULL | Created from forward discrepancy. Please reference AML 533619 FOUND ACSC 1 FAILING BITE TEST. | Please reference AML 533881 INTERROGATED MDC, FOUND ACSC 1 FAILED MESSAGE B1-005812, WITH LINE 351 BITS 26-28 AS 1 AND NOT 0. PERFORMED BITE TEST AGAIN REFERENCING SERVICE LETTER SL-21-030 AND REF AMM 21-61-04. BITS 26-28 switched back to 0 again. BITE | 43454.4802 | 28121 | Maint | 2161 | ORD | 21 | 61
91318 | 10172 | TEMPERATURE CONTROL | LAVATORY FAN | 2020-11-28 21:00 | 2020-11-28 | LOW FAN SPEED | Low speed has been detected on Lavatory fan. | NULL | LVFAN | LAVATORY FAN | AIR,TAXI | 21 | 61 | FAILED/WIRING | Service |  | 25739 | SWK | 2C10 | CRJ700 | 10172 | N712SK | 11/30/2020 | N | 21911882 | 0 | 0 | NULL | NULL | NULL | Unable to control cabin temperatures during cruise in auto or manual mode. Cabin and cockpit temps were dropping and output air on L and R packs were indicating 18C and -17C, respectively. Tried descending into warmer air to see if it would have an affect | FOUND B1 CODE 005812 FOR ACSC1 . PREFORMED SELF BITE TEST FOR ACSC1 PER AMM 21-61-04. SELF BITE TEST FAILED FOR ACSC1 Please reference AML 533660 FOR FURTHER TROUBLESHOOTING AND REPLACEMENT OF ACSC 1. | 43454.4802 | 28121 | Pilot | 2163 | ORD | 21 | 63
97627 | 10172 | TEMPERATURE CONTROL | LAVATORY FAN | 2020-11-25 16:36 | 2020-11-25 | LOW FAN SPEED | Low speed has been detected on Lavatory fan. | NULL | LVFAN | LAVATORY FAN | AIR,TAXI | 21 | 61 | FAILED/WIRING | Service |  | 26477 | SWK | 2C10 | CRJ700 | 10172 | N712SK | 11/25/2020 | N | 21891973 | 0 | 0 | NULL | NULL | NULL | Unable to control Left pack temp in flight, hot or cold in both auto and manual modes. Was only able to adjust once on the ground and APU running. | Performed ops check of the left pack in both auto and manual with both the APU and with engines in reference to AMM 21-51-00. Ops checks good at this time | 43433.6803 | 28107 | Pilot | 2163 | BIL | 21 | 63
97627 | 10172 | TEMPERATURE CONTROL | LAVATORY FAN | 2020-11-25 16:36 | 2020-11-25 | LOW FAN SPEED | Low speed has been detected on Lavatory fan. | NULL | LVFAN | LAVATORY FAN | AIR,TAXI | 21 | 61 | FAILED/WIRING | Service |  | 28457 | SWK | 2C10 | CRJ700 | 10172 | N712SK | 11/24/2020 | N | 21884219 | 0 | 0 | NULL | NULL | NULL | Left pack temp uncontrollable in flight, both auto and manual modes. | PERFORMED OPERATIONAL CHECK OF RIGHT PACK. RAN ENGINES AND SELECTED SEVERAL BLEED SOURCES. L PACK OP CHECKS GOOD IN AUTO AND MANUAL IN REFERENCE WITH AMM 21-51-00. COULD NOT DUPLICATE | 43427.2302 | 28103 | Pilot | 2163 | DFW | 21 | 63
97627 | 10172 | TEMPERATURE CONTROL | LAVATORY FAN | 2020-11-25 16:36 | 2020-11-25 | LOW FAN SPEED | Low speed has been detected on Lavatory fan. | NULL | LVFAN | LAVATORY FAN | AIR,TAXI | 21 | 61 | FAILED/WIRING | Service |  | 29852 | SWK | 2C10 | CRJ700 | 10172 | N712SK | 11/24/2020 | N | 21884220 | 0 | 0 | NULL | NULL | NULL | Right pack temp uncontrollable in flight, both auto and manual modes. | PERFORMED OPERATIONAL CHECK OF RIGHT PACK. RAN ENGINES AND SELECTED SEVERAL BLEED SOURCES. R PACK OP CHECKS GOOD IN AUTO AND MANUAL IN REFERENCE WITH AMM 21-51-00. COULD NOT DUPLICATE | 43427.2302 | 28103 | Pilot | 2163 | DFW | 21 | 63
97627 | 10172 | TEMPERATURE CONTROL | LAVATORY FAN | 2020-11-25 16:36 | 2020-11-25 | LOW FAN SPEED | Low speed has been detected on Lavatory fan. | NULL | LVFAN | LAVATORY FAN | AIR,TAXI | 21 | 61 | FAILED/WIRING | Service |  | 30331 | SWK | 2C10 | CRJ700 | 10172 | N712SK | 11/25/2020 | N | 21891976 | 0 | 0 | NULL | NULL | NULL | Unable to control right pack in flight both auto and manual modes. | Performed ops checks of the right pack with the APU and as well with the engines running in reference to AMM 21-51-00. Runs normal | 43433.6803 | 28107 | Pilot | 2163 | BIL | 21 | 63
101717 | 10172 | TEMPERATURE CONTROL | LAVATORY FAN | 2020-11-22 00:31 | 2020-11-22 | LOW FAN SPEED | Low speed has been detected on Lavatory fan. | NULL | LVFAN | LAVATORY FAN | AIR,TAXI | 21 | 61 | FAILED/WIRING | Service |  | 28457 | SWK | 2C10 | CRJ700 | 10172 | N712SK | 11/24/2020 | N | 21884219 | 0 | 0 | NULL | NULL | NULL | Left pack temp uncontrollable in flight, both auto and manual modes. | PERFORMED OPERATIONAL CHECK OF RIGHT PACK. RAN ENGINES AND SELECTED SEVERAL BLEED SOURCES. L PACK OP CHECKS GOOD IN AUTO AND MANUAL IN REFERENCE WITH AMM 21-51-00. COULD NOT DUPLICATE | 43427.2302 | 28103 | Pilot | 2163 | DFW | 21 | 63
101717 | 10172 | TEMPERATURE CONTROL | LAVATORY FAN | 2020-11-22 00:31 | 2020-11-22 | LOW FAN SPEED | Low speed has been detected on Lavatory fan. | NULL | LVFAN | LAVATORY FAN | AIR,TAXI | 21 | 61 | FAILED/WIRING | Service |  | 29852 | SWK | 2C10 | CRJ700 | 10172 | N712SK | 11/24/2020 | N | 21884220 | 0 | 0 | NULL | NULL | NULL | Right pack temp uncontrollable in flight, both auto and manual modes. | PERFORMED OPERATIONAL CHECK OF RIGHT PACK. RAN ENGINES AND SELECTED SEVERAL BLEED SOURCES. R PACK OP CHECKS GOOD IN AUTO AND MANUAL IN REFERENCE WITH AMM 21-51-00. COULD NOT DUPLICATE | 43427.2302 | 28103 | Pilot | 2163 | DFW | 21 | 63
102080 | 10172 | TEMPERATURE CONTROL | LAVATORY FAN | 44163.7278 | 2020-11-28 | LOW FAN SPEED | Low speed has been detected on Lavatory fan. | NULL | LVFAN | LAVATORY FAN | AIR,TAXI | 21 | 61 | FAILED/WIRING | Service |  | 20969 | SWK | 2C10 | CRJ700 | 10172 | N712SK | 11/30/2020 | N | 21914076 | 0 | 0 | NULL | NULL | NULL | FOUND FLIGHT COMPARTMENT VENTILATED SENSOR CONNECTOR (MT8P1) TO HAVE WIRES SHORTED ONTO THE METAL FILTER SCREEN. Created from forward discrepancy. Please reference AML 533660 | REPINNED CONNECTOR MT8P1 REF CRJ700 ESPM 20-16-43. OPS CHECK GOOD AT THIS TIME. | 43454.4802 | 28121 | Maint | 2161 | ORD | 21 | 61
102080 | 10172 | TEMPERATURE CONTROL | LAVATORY FAN | 44163.7278 | 2020-11-28 | LOW FAN SPEED | Low speed has been detected on Lavatory fan. | NULL | LVFAN | LAVATORY FAN | AIR,TAXI | 21 | 61 | FAILED/WIRING | Service |  | 21706 | SWK | 2C10 | CRJ700 | 10172 | N712SK | 11/30/2020 | N | 21912145 | 0 | 0 | NULL | NULL | NULL | Created from forward discrepancy. Please reference AML 533619 FOUND ACSC 1 FAILING BITE TEST. | Please reference AML 533881 INTERROGATED MDC, FOUND ACSC 1 FAILED MESSAGE B1-005812, WITH LINE 351 BITS 26-28 AS 1 AND NOT 0. PERFORMED BITE TEST AGAIN REFERENCING SERVICE LETTER SL-21-030 AND REF AMM 21-61-04. BITS 26-28 switched back to 0 again. BITE | 43454.4802 | 28121 | Maint | 2161 | ORD | 21 | 61
102080 | 10172 | TEMPERATURE CONTROL | LAVATORY FAN | 2020-11-28 17:28 | 2020-11-28 | LOW FAN SPEED | Low speed has been detected on Lavatory fan. | NULL | LVFAN | LAVATORY FAN | AIR,TAXI | 21 | 61 | FAILED/WIRING | Service |  | 25739 | SWK | 2C10 | CRJ700 | 10172 | N712SK | 11/30/2020 | N | 21911882 | 0 | 0 | NULL | NULL | NULL | Unable to control cabin temperatures during cruise in auto or manual mode. Cabin and cockpit temps were dropping and output air on L and R packs were indicating 18C and -17C, respectively. Tried descending into warmer air to see if it would have an affect | FOUND B1 CODE 005812 FOR ACSC1 . PREFORMED SELF BITE TEST FOR ACSC1 PER AMM 21-61-04. SELF BITE TEST FAILED FOR ACSC1 Please reference AML 533660 FOR FURTHER TROUBLESHOOTING AND REPLACEMENT OF ACSC 1. | 43454.4802 | 28121 | Pilot | 2163 | ORD | 21 | 63
109400 | 10172 | TEMPERATURE CONTROL | ACSC 1 | 44163.6431 | 2020-11-28 | INTERNAL FAULT | Internal Fault | NULL | ACSC1 | ACSC 1 | AIR,TAXI | 21 | 61 | FAILED/WIRING | Fault |  | 20969 | SWK | 2C10 | CRJ700 | 10172 | N712SK | 11/30/2020 | N | 21914076 | 0 | 0 | NULL | NULL | NULL | FOUND FLIGHT COMPARTMENT VENTILATED SENSOR CONNECTOR (MT8P1) TO HAVE WIRES SHORTED ONTO THE METAL FILTER SCREEN. Created from forward discrepancy. Please reference AML 533660 | REPINNED CONNECTOR MT8P1 REF CRJ700 ESPM 20-16-43. OPS CHECK GOOD AT THIS TIME. | 43454.4802 | 28121 | Maint | 2161 | ORD | 21 | 61
109400 | 10172 | TEMPERATURE CONTROL | ACSC 1 | 44163.6431 | 2020-11-28 | INTERNAL FAULT | Internal Fault | NULL | ACSC1 | ACSC 1 | AIR,TAXI | 21 | 61 | FAILED/WIRING | Fault |  | 21706 | SWK | 2C10 | CRJ700 | 10172 | N712SK | 11/30/2020 | N | 21912145 | 0 | 0 | NULL | NULL | NULL | Created from forward discrepancy. Please reference AML 533619 FOUND ACSC 1 FAILING BITE TEST. | Please reference AML 533881 INTERROGATED MDC, FOUND ACSC 1 FAILED MESSAGE B1-005812, WITH LINE 351 BITS 26-28 AS 1 AND NOT 0. PERFORMED BITE TEST AGAIN REFERENCING SERVICE LETTER SL-21-030 AND REF AMM 21-61-04. BITS 26-28 switched back to 0 again. BITE | 43454.4802 | 28121 | Maint | 2161 | ORD | 21 | 61
109400 | 10172 | TEMPERATURE CONTROL | ACSC 1 | 2020-11-28 15:26 | 2020-11-28 | INTERNAL FAULT | Internal Fault | NULL | ACSC1 | ACSC 1 | AIR,TAXI | 21 | 61 | FAILED/WIRING | Fault |  | 25739 | SWK | 2C10 | CRJ700 | 10172 | N712SK | 11/30/2020 | N | 21911882 | 0 | 0 | NULL | NULL | NULL | Unable to control cabin temperatures during cruise in auto or manual mode. Cabin and cockpit temps were dropping and output air on L and R packs were indicating 18C and -17C, respectively. Tried descending into warmer air to see if it would have an affect | FOUND B1 CODE 005812 FOR ACSC1 . PREFORMED SELF BITE TEST FOR ACSC1 PER AMM 21-61-04. SELF BITE TEST FAILED FOR ACSC1 Please reference AML 533660 FOR FURTHER TROUBLESHOOTING AND REPLACEMENT OF ACSC 1. | 43454.4802 | 28121 | Pilot | 2163 | ORD | 21 | 63
124536 | 10172 | TEMPERATURE CONTROL | LAVATORY FAN | 2020-11-24 23:25 | 2020-11-24 | LOW FAN SPEED | Low speed has been detected on Lavatory fan. | NULL | LVFAN | LAVATORY FAN | AIR,TAXI | 21 | 61 | FAILED/WIRING | Service |  | 26477 | SWK | 2C10 | CRJ700 | 10172 | N712SK | 11/25/2020 | N | 21891973 | 0 | 0 | NULL | NULL | NULL | Unable to control Left pack temp in flight, hot or cold in both auto and manual modes. Was only able to adjust once on the ground and APU running. | Performed ops check of the left pack in both auto and manual with both the APU and with engines in reference to AMM 21-51-00. Ops checks good at this time | 43433.6803 | 28107 | Pilot | 2163 | BIL | 21 | 63
124536 | 10172 | TEMPERATURE CONTROL | LAVATORY FAN | 2020-11-24 23:25 | 2020-11-24 | LOW FAN SPEED | Low speed has been detected on Lavatory fan. | NULL | LVFAN | LAVATORY FAN | AIR,TAXI | 21 | 61 | FAILED/WIRING | Service |  | 28457 | SWK | 2C10 | CRJ700 | 10172 | N712SK | 11/24/2020 | N | 21884219 | 0 | 0 | NULL | NULL | NULL | Left pack temp uncontrollable in flight, both auto and manual modes. | PERFORMED OPERATIONAL CHECK OF RIGHT PACK. RAN ENGINES AND SELECTED SEVERAL BLEED SOURCES. L PACK OP CHECKS GOOD IN AUTO AND MANUAL IN REFERENCE WITH AMM 21-51-00. COULD NOT DUPLICATE | 43427.2302 | 28103 | Pilot | 2163 | DFW | 21 | 63
124536 | 10172 | TEMPERATURE CONTROL | LAVATORY FAN | 2020-11-24 23:25 | 2020-11-24 | LOW FAN SPEED | Low speed has been detected on Lavatory fan. | NULL | LVFAN | LAVATORY FAN | AIR,TAXI | 21 | 61 | FAILED/WIRING | Service |  | 29852 | SWK | 2C10 | CRJ700 | 10172 | N712SK | 11/24/2020 | N | 21884220 | 0 | 0 | NULL | NULL | NULL | Right pack temp uncontrollable in flight, both auto and manual modes. | PERFORMED OPERATIONAL CHECK OF RIGHT PACK. RAN ENGINES AND SELECTED SEVERAL BLEED SOURCES. R PACK OP CHECKS GOOD IN AUTO AND MANUAL IN REFERENCE WITH AMM 21-51-00. COULD NOT DUPLICATE | 43427.2302 | 28103 | Pilot | 2163 | DFW | 21 | 63
124536 | 10172 | TEMPERATURE CONTROL | LAVATORY FAN | 2020-11-24 23:25 | 2020-11-24 | LOW FAN SPEED | Low speed has been detected on Lavatory fan. | NULL | LVFAN | LAVATORY FAN | AIR,TAXI | 21 | 61 | FAILED/WIRING | Service |  | 30331 | SWK | 2C10 | CRJ700 | 10172 | N712SK | 11/25/2020 | N | 21891976 | 0 | 0 | NULL | NULL | NULL | Unable to control right pack in flight both auto and manual modes. | Performed ops checks of the right pack with the APU and as well with the engines running in reference to AMM 21-51-00. Runs normal | 43433.6803 | 28107 | Pilot | 2163 | BIL | 21 | 63
6280 | 10172 | FLAPS AND SLATS | SFECU 2 | 44163.2299 | 2020-11-28 | FLAP CHANNEL | Fault in Flap channel of SFECU2 | CAS= Flaps halfspeed | SFE2 | SFECU 2 | AIR,TAXI | 27 | 50 | FAILED | Fault |  | 19823 | SWK | 2C10 | CRJ700 | 10172 | N712SK | 11/27/2020 | Y | 200705262 | 0 | 0 | NULL | NULL | NULL | D: FLAPS HALFSPEED STATUS MSG in flight C: MEL 27-51-2E CAT C DUE 07DEC20 FLAPS HALFSPEED STATUS MSG in flight | Nov 27, 2020 Station: LAX--DEFERRED FLATS HALFSPEED PER MEL 27-51-2E. NO MX ACTION REQ, PLACARD INSTALLED Nov 29, 2020 Station: BNA--Interrogated MDC and found a few hits for B1-007812. Troubleshot flaps halfspeed in reference with FIM 27-51-05. Swapp | 43439.7302 | 28112 | Maint | 2751 | LAX | 27 | 51
6320 | 10172 | FLAPS AND SLATS | SFECU 2 | 44163.2194 | 2020-11-28 | FLAP CHANNEL | Fault in Flap channel of SFECU2 | CAS= Flaps halfspeed | SFE2 | SFECU 2 | AIR,TAXI | 27 | 50 | FAILED | Fault |  | 19823 | SWK | 2C10 | CRJ700 | 10172 | N712SK | 11/27/2020 | Y | 200705262 | 0 | 0 | NULL | NULL | NULL | D: FLAPS HALFSPEED STATUS MSG in flight C: MEL 27-51-2E CAT C DUE 07DEC20 FLAPS HALFSPEED STATUS MSG in flight | Nov 27, 2020 Station: LAX--DEFERRED FLATS HALFSPEED PER MEL 27-51-2E. NO MX ACTION REQ, PLACARD INSTALLED Nov 29, 2020 Station: BNA--Interrogated MDC and found a few hits for B1-007812. Troubleshot flaps halfspeed in reference with FIM 27-51-05. Swapp | 43439.7302 | 28112 | Maint | 2751 | LAX | 27 | 51
6762 | 10172 | FLAPS AND SLATS | SFECU 2 | 44163.1875 | 2020-11-28 | FLAP CHANNEL | Fault in Flap channel of SFECU2 | CAS= Flaps halfspeed | SFE2 | SFECU 2 | AIR,TAXI | 27 | 50 | FAILED | Fault |  | 19823 | SWK | 2C10 | CRJ700 | 10172 | N712SK | 11/27/2020 | Y | 200705262 | 0 | 0 | NULL | NULL | NULL | D: FLAPS HALFSPEED STATUS MSG in flight C: MEL 27-51-2E CAT C DUE 07DEC20 FLAPS HALFSPEED STATUS MSG in flight | Nov 27, 2020 Station: LAX--DEFERRED FLATS HALFSPEED PER MEL 27-51-2E. NO MX ACTION REQ, PLACARD INSTALLED Nov 29, 2020 Station: BNA--Interrogated MDC and found a few hits for B1-007812. Troubleshot flaps halfspeed in reference with FIM 27-51-05. Swapp | 43439.7302 | 28112 | Maint | 2751 | LAX | 27 | 51
8597 | 10172 | FLAPS AND SLATS | SFECU 2 | 44163.1486 | 2020-11-28 | FLAP CHANNEL | Fault in Flap channel of SFECU2 | CAS= Flaps halfspeed | SFE2 | SFECU 2 | AIR,TAXI | 27 | 50 | FAILED | Fault |  | 19823 | SWK | 2C10 | CRJ700 | 10172 | N712SK | 11/27/2020 | Y | 200705262 | 0 | 0 | NULL | NULL | NULL | D: FLAPS HALFSPEED STATUS MSG in flight C: MEL 27-51-2E CAT C DUE 07DEC20 FLAPS HALFSPEED STATUS MSG in flight | Nov 27, 2020 Station: LAX--DEFERRED FLATS HALFSPEED PER MEL 27-51-2E. NO MX ACTION REQ, PLACARD INSTALLED Nov 29, 2020 Station: BNA--Interrogated MDC and found a few hits for B1-007812. Troubleshot flaps halfspeed in reference with FIM 27-51-05. Swapp | 43439.7302 | 28112 | Maint | 2751 | LAX | 27 | 51
12443 | 10172 | FLAPS AND SLATS | SFECU 2 | 44163.0424 | 2020-11-28 | FLAP CHANNEL | Fault in Flap channel of SFECU2 | CAS= Flaps halfspeed | SFE2 | SFECU 2 | AIR,TAXI | 27 | 50 | FAILED | Fault |  | 19823 | SWK | 2C10 | CRJ700 | 10172 | N712SK | 11/27/2020 | Y | 200705262 | 0 | 0 | NULL | NULL | NULL | D: FLAPS HALFSPEED STATUS MSG in flight C: MEL 27-51-2E CAT C DUE 07DEC20 FLAPS HALFSPEED STATUS MSG in flight | Nov 27, 2020 Station: LAX--DEFERRED FLATS HALFSPEED PER MEL 27-51-2E. NO MX ACTION REQ, PLACARD INSTALLED Nov 29, 2020 Station: BNA--Interrogated MDC and found a few hits for B1-007812. Troubleshot flaps halfspeed in reference with FIM 27-51-05. Swapp | 43439.7302 | 28112 | Maint | 2751 | LAX | 27 | 51
13891 | 10172 | FLAPS AND SLATS | SFECU 2 | 44163.0236 | 2020-11-28 | FLAP CHANNEL | Fault in Flap channel of SFECU2 | CAS= Flaps halfspeed | SFE2 | SFECU 2 | AIR,TAXI | 27 | 50 | FAILED | Fault |  | 19823 | SWK | 2C10 | CRJ700 | 10172 | N712SK | 11/27/2020 | Y | 200705262 | 0 | 0 | NULL | NULL | NULL | D: FLAPS HALFSPEED STATUS MSG in flight C: MEL 27-51-2E CAT C DUE 07DEC20 FLAPS HALFSPEED STATUS MSG in flight | Nov 27, 2020 Station: LAX--DEFERRED FLATS HALFSPEED PER MEL 27-51-2E. NO MX ACTION REQ, PLACARD INSTALLED Nov 29, 2020 Station: BNA--Interrogated MDC and found a few hits for B1-007812. Troubleshot flaps halfspeed in reference with FIM 27-51-05. Swapp | 43439.7302 | 28112 | Maint | 2751 | LAX | 27 | 51
13898 | 10172 | FLAPS AND SLATS | SFECU 2 | 44163.0215 | 2020-11-28 | FLAP CHANNEL | Fault in Flap channel of SFECU2 | CAS= Flaps halfspeed | SFE2 | SFECU 2 | AIR,TAXI | 27 | 50 | FAILED | Fault |  | 19823 | SWK | 2C10 | CRJ700 | 10172 | N712SK | 11/27/2020 | Y | 200705262 | 0 | 0 | NULL | NULL | NULL | D: FLAPS HALFSPEED STATUS MSG in flight C: MEL 27-51-2E CAT C DUE 07DEC20 FLAPS HALFSPEED STATUS MSG in flight | Nov 27, 2020 Station: LAX--DEFERRED FLATS HALFSPEED PER MEL 27-51-2E. NO MX ACTION REQ, PLACARD INSTALLED Nov 29, 2020 Station: BNA--Interrogated MDC and found a few hits for B1-007812. Troubleshot flaps halfspeed in reference with FIM 27-51-05. Swapp | 43439.7302 | 28112 | Maint | 2751 | LAX | 27 | 51
62373 | 10172 | FLAPS AND SLATS | SFECU 2 | 44161.1729 | 2020-11-26 | FLAP CHANNEL | Fault in Flap channel of SFECU2 | CAS= Flaps halfspeed | SFE2 | SFECU 2 | AIR,TAXI | 27 | 50 | FAILED | Fault |  | 19823 | SWK | 2C10 | CRJ700 | 10172 | N712SK | 11/27/2020 | Y | 200705262 | 0 | 0 | NULL | NULL | NULL | D: FLAPS HALFSPEED STATUS MSG in flight C: MEL 27-51-2E CAT C DUE 07DEC20 FLAPS HALFSPEED STATUS MSG in flight | Nov 27, 2020 Station: LAX--DEFERRED FLATS HALFSPEED PER MEL 27-51-2E. NO MX ACTION REQ, PLACARD INSTALLED Nov 29, 2020 Station: BNA--Interrogated MDC and found a few hits for B1-007812. Troubleshot flaps halfspeed in reference with FIM 27-51-05. Swapp | 43439.7302 | 28112 | Maint | 2751 | LAX | 27 | 51
62373 | 10172 | FLAPS AND SLATS | SFECU 2 | 2020-11-26 04:09 | 2020-11-26 | FLAP CHANNEL | Fault in Flap channel of SFECU2 | CAS= Flaps halfspeed | SFE2 | SFECU 2 | AIR,TAXI | 27 | 50 | FAILED | Fault |  | 26478 | SWK | 2C10 | CRJ700 | 10172 | N712SK | 11/25/2020 | Y | 21891981 | 0 | 0 | NULL | NULL | NULL | Flaps half speed status message illuminated | Interrogated the MDC and found only the one hit for flaps half speed. Cleared the inhibits in reference to FIM 27-51-00 ops checks good | 43433.6803 | 28107 | Pilot | 2751 | BIL | 27 | 51
62458 | 10172 | FLAPS AND SLATS | SFECU 2 | 44161.1542 | 2020-11-26 | FLAP CHANNEL | Fault in Flap channel of SFECU2 | CAS= Flaps halfspeed | SFE2 | SFECU 2 | AIR,TAXI | 27 | 50 | FAILED | Fault |  | 19823 | SWK | 2C10 | CRJ700 | 10172 | N712SK | 11/27/2020 | Y | 200705262 | 0 | 0 | NULL | NULL | NULL | D: FLAPS HALFSPEED STATUS MSG in flight C: MEL 27-51-2E CAT C DUE 07DEC20 FLAPS HALFSPEED STATUS MSG in flight | Nov 27, 2020 Station: LAX--DEFERRED FLATS HALFSPEED PER MEL 27-51-2E. NO MX ACTION REQ, PLACARD INSTALLED Nov 29, 2020 Station: BNA--Interrogated MDC and found a few hits for B1-007812. Troubleshot flaps halfspeed in reference with FIM 27-51-05. Swapp | 43439.7302 | 28112 | Maint | 2751 | LAX | 27 | 51
62458 | 10172 | FLAPS AND SLATS | SFECU 2 | 2020-11-26 03:42 | 2020-11-26 | FLAP CHANNEL | Fault in Flap channel of SFECU2 | CAS= Flaps halfspeed | SFE2 | SFECU 2 | AIR,TAXI | 27 | 50 | FAILED | Fault |  | 26478 | SWK | 2C10 | CRJ700 | 10172 | N712SK | 11/25/2020 | Y | 21891981 | 0 | 0 | NULL | NULL | NULL | Flaps half speed status message illuminated | Interrogated the MDC and found only the one hit for flaps half speed. Cleared the inhibits in reference to FIM 27-51-00 ops checks good | 43433.6803 | 28107 | Pilot | 2751 | BIL | 27 | 51
63334 | 10172 | FLAPS AND SLATS | SFECU 2 | 44161.1222 | 2020-11-26 | FLAP CHANNEL | Fault in Flap channel of SFECU2 | CAS= Flaps halfspeed | SFE2 | SFECU 2 | AIR,TAXI | 27 | 50 | FAILED | Fault |  | 19823 | SWK | 2C10 | CRJ700 | 10172 | N712SK | 11/27/2020 | Y | 200705262 | 0 | 0 | NULL | NULL | NULL | D: FLAPS HALFSPEED STATUS MSG in flight C: MEL 27-51-2E CAT C DUE 07DEC20 FLAPS HALFSPEED STATUS MSG in flight | Nov 27, 2020 Station: LAX--DEFERRED FLATS HALFSPEED PER MEL 27-51-2E. NO MX ACTION REQ, PLACARD INSTALLED Nov 29, 2020 Station: BNA--Interrogated MDC and found a few hits for B1-007812. Troubleshot flaps halfspeed in reference with FIM 27-51-05. Swapp | 43439.7302 | 28112 | Maint | 2751 | LAX | 27 | 51
63334 | 10172 | FLAPS AND SLATS | SFECU 2 | 2020-11-26 02:56 | 2020-11-26 | FLAP CHANNEL | Fault in Flap channel of SFECU2 | CAS= Flaps halfspeed | SFE2 | SFECU 2 | AIR,TAXI | 27 | 50 | FAILED | Fault |  | 26478 | SWK | 2C10 | CRJ700 | 10172 | N712SK | 11/25/2020 | Y | 21891981 | 0 | 0 | NULL | NULL | NULL | Flaps half speed status message illuminated | Interrogated the MDC and found only the one hit for flaps half speed. Cleared the inhibits in reference to FIM 27-51-00 ops checks good | 43433.6803 | 28107 | Pilot | 2751 | BIL | 27 | 51
64250 | 10172 | FLAPS AND SLATS | SFECU 2 | 44161.0924 | 2020-11-26 | FLAP CHANNEL | Fault in Flap channel of SFECU2 | CAS= Flaps halfspeed | SFE2 | SFECU 2 | AIR,TAXI | 27 | 50 | FAILED | Fault |  | 19823 | SWK | 2C10 | CRJ700 | 10172 | N712SK | 11/27/2020 | Y | 200705262 | 0 | 0 | NULL | NULL | NULL | D: FLAPS HALFSPEED STATUS MSG in flight C: MEL 27-51-2E CAT C DUE 07DEC20 FLAPS HALFSPEED STATUS MSG in flight | Nov 27, 2020 Station: LAX--DEFERRED FLATS HALFSPEED PER MEL 27-51-2E. NO MX ACTION REQ, PLACARD INSTALLED Nov 29, 2020 Station: BNA--Interrogated MDC and found a few hits for B1-007812. Troubleshot flaps halfspeed in reference with FIM 27-51-05. Swapp | 43439.7302 | 28112 | Maint | 2751 | LAX | 27 | 51
64250 | 10172 | FLAPS AND SLATS | SFECU 2 | 2020-11-26 02:13 | 2020-11-26 | FLAP CHANNEL | Fault in Flap channel of SFECU2 | CAS= Flaps halfspeed | SFE2 | SFECU 2 | AIR,TAXI | 27 | 50 | FAILED | Fault |  | 26478 | SWK | 2C10 | CRJ700 | 10172 | N712SK | 11/25/2020 | Y | 21891981 | 0 | 0 | NULL | NULL | NULL | Flaps half speed status message illuminated | Interrogated the MDC and found only the one hit for flaps half speed. Cleared the inhibits in reference to FIM 27-51-00 ops checks good | 43433.6803 | 28107 | Pilot | 2751 | BIL | 27 | 51
83888 | 10172 | FLAPS AND SLATS | SFECU 2 | 44163.9917 | 2020-11-28 | FLAP CHANNEL | Fault in Flap channel of SFECU2 | CAS= Flaps halfspeed | SFE2 | SFECU 2 | AIR,TAXI | 27 | 50 | FAILED | Fault |  | 19823 | SWK | 2C10 | CRJ700 | 10172 | N712SK | 11/27/2020 | Y | 200705262 | 0 | 0 | NULL | NULL | NULL | D: FLAPS HALFSPEED STATUS MSG in flight C: MEL 27-51-2E CAT C DUE 07DEC20 FLAPS HALFSPEED STATUS MSG in flight | Nov 27, 2020 Station: LAX--DEFERRED FLATS HALFSPEED PER MEL 27-51-2E. NO MX ACTION REQ, PLACARD INSTALLED Nov 29, 2020 Station: BNA--Interrogated MDC and found a few hits for B1-007812. Troubleshot flaps halfspeed in reference with FIM 27-51-05. Swapp | 43439.7302 | 28112 | Maint | 2751 | LAX | 27 | 51
83932 | 10172 | FLAPS AND SLATS | SFECU 2 | 44163.9861 | 2020-11-28 | FLAP CHANNEL | Fault in Flap channel of SFECU2 | CAS= Flaps halfspeed | SFE2 | SFECU 2 | AIR,TAXI | 27 | 50 | FAILED | Fault |  | 19823 | SWK | 2C10 | CRJ700 | 10172 | N712SK | 11/27/2020 | Y | 200705262 | 0 | 0 | NULL | NULL | NULL | D: FLAPS HALFSPEED STATUS MSG in flight C: MEL 27-51-2E CAT C DUE 07DEC20 FLAPS HALFSPEED STATUS MSG in flight | Nov 27, 2020 Station: LAX--DEFERRED FLATS HALFSPEED PER MEL 27-51-2E. NO MX ACTION REQ, PLACARD INSTALLED Nov 29, 2020 Station: BNA--Interrogated MDC and found a few hits for B1-007812. Troubleshot flaps halfspeed in reference with FIM 27-51-05. Swapp | 43439.7302 | 28112 | Maint | 2751 | LAX | 27 | 51
85431 | 10172 | FLAPS AND SLATS | SFECU 2 | 44163.9597 | 2020-11-28 | FLAP CHANNEL | Fault in Flap channel of SFECU2 | CAS= Flaps halfspeed | SFE2 | SFECU 2 | AIR,TAXI | 27 | 50 | FAILED | Fault |  | 19823 | SWK | 2C10 | CRJ700 | 10172 | N712SK | 11/27/2020 | Y | 200705262 | 0 | 0 | NULL | NULL | NULL | D: FLAPS HALFSPEED STATUS MSG in flight C: MEL 27-51-2E CAT C DUE 07DEC20 FLAPS HALFSPEED STATUS MSG in flight | Nov 27, 2020 Station: LAX--DEFERRED FLATS HALFSPEED PER MEL 27-51-2E. NO MX ACTION REQ, PLACARD INSTALLED Nov 29, 2020 Station: BNA--Interrogated MDC and found a few hits for B1-007812. Troubleshot flaps halfspeed in reference with FIM 27-51-05. Swapp | 43439.7302 | 28112 | Maint | 2751 | LAX | 27 | 51
88210 | 10172 | FLAPS AND SLATS | SFECU 2 | 44163.9278 | 2020-11-28 | FLAP CHANNEL | Fault in Flap channel of SFECU2 | CAS= Flaps halfspeed | SFE2 | SFECU 2 | AIR,TAXI | 27 | 50 | FAILED | Fault |  | 19823 | SWK | 2C10 | CRJ700 | 10172 | N712SK | 11/27/2020 | Y | 200705262 | 0 | 0 | NULL | NULL | NULL | D: FLAPS HALFSPEED STATUS MSG in flight C: MEL 27-51-2E CAT C DUE 07DEC20 FLAPS HALFSPEED STATUS MSG in flight | Nov 27, 2020 Station: LAX--DEFERRED FLATS HALFSPEED PER MEL 27-51-2E. NO MX ACTION REQ, PLACARD INSTALLED Nov 29, 2020 Station: BNA--Interrogated MDC and found a few hits for B1-007812. Troubleshot flaps halfspeed in reference with FIM 27-51-05. Swapp | 43439.7302 | 28112 | Maint | 2751 | LAX | 27 | 51
91319 | 10172 | FLAPS AND SLATS | SFECU 2 | 44163.875 | 2020-11-28 | FLAP CHANNEL | Fault in Flap channel of SFECU2 | CAS= Flaps halfspeed | SFE2 | SFECU 2 | AIR,TAXI | 27 | 50 | FAILED | Fault |  | 19823 | SWK | 2C10 | CRJ700 | 10172 | N712SK | 11/27/2020 | Y | 200705262 | 0 | 0 | NULL | NULL | NULL | D: FLAPS HALFSPEED STATUS MSG in flight C: MEL 27-51-2E CAT C DUE 07DEC20 FLAPS HALFSPEED STATUS MSG in flight | Nov 27, 2020 Station: LAX--DEFERRED FLATS HALFSPEED PER MEL 27-51-2E. NO MX ACTION REQ, PLACARD INSTALLED Nov 29, 2020 Station: BNA--Interrogated MDC and found a few hits for B1-007812. Troubleshot flaps halfspeed in reference with FIM 27-51-05. Swapp | 43439.7302 | 28112 | Maint | 2751 | LAX | 27 | 51
96032 | 10172 | FLAPS AND SLATS | SFECU 2 | 44163.7889 | 2020-11-28 | FLAP CHANNEL | Fault in Flap channel of SFECU2 | CAS= Flaps halfspeed | SFE2 | SFECU 2 | AIR,TAXI | 27 | 50 | FAILED | Fault |  | 19823 | SWK | 2C10 | CRJ700 | 10172 | N712SK | 11/27/2020 | Y | 200705262 | 0 | 0 | NULL | NULL | NULL | D: FLAPS HALFSPEED STATUS MSG in flight C: MEL 27-51-2E CAT C DUE 07DEC20 FLAPS HALFSPEED STATUS MSG in flight | Nov 27, 2020 Station: LAX--DEFERRED FLATS HALFSPEED PER MEL 27-51-2E. NO MX ACTION REQ, PLACARD INSTALLED Nov 29, 2020 Station: BNA--Interrogated MDC and found a few hits for B1-007812. Troubleshot flaps halfspeed in reference with FIM 27-51-05. Swapp | 43439.7302 | 28112 | Maint | 2751 | LAX | 27 | 51
96038 | 10172 | FLAPS AND SLATS | SFECU 2 | 44163.7882 | 2020-11-28 | FLAP CHANNEL | Fault in Flap channel of SFECU2 | CAS= Flaps halfspeed | SFE2 | SFECU 2 | AIR,TAXI | 27 | 50 | FAILED | Fault |  | 19823 | SWK | 2C10 | CRJ700 | 10172 | N712SK | 11/27/2020 | Y | 200705262 | 0 | 0 | NULL | NULL | NULL | D: FLAPS HALFSPEED STATUS MSG in flight C: MEL 27-51-2E CAT C DUE 07DEC20 FLAPS HALFSPEED STATUS MSG in flight | Nov 27, 2020 Station: LAX--DEFERRED FLATS HALFSPEED PER MEL 27-51-2E. NO MX ACTION REQ, PLACARD INSTALLED Nov 29, 2020 Station: BNA--Interrogated MDC and found a few hits for B1-007812. Troubleshot flaps halfspeed in reference with FIM 27-51-05. Swapp | 43439.7302 | 28112 | Maint | 2751 | LAX | 27 | 51
99288 | 10172 | FLAPS AND SLATS | SFECU 2 | 44163.7569 | 2020-11-28 | FLAP CHANNEL | Fault in Flap channel of SFECU2 | CAS= Flaps halfspeed | SFE2 | SFECU 2 | AIR,TAXI | 27 | 50 | FAILED | Fault |  | 19823 | SWK | 2C10 | CRJ700 | 10172 | N712SK | 11/27/2020 | Y | 200705262 | 0 | 0 | NULL | NULL | NULL | D: FLAPS HALFSPEED STATUS MSG in flight C: MEL 27-51-2E CAT C DUE 07DEC20 FLAPS HALFSPEED STATUS MSG in flight | Nov 27, 2020 Station: LAX--DEFERRED FLATS HALFSPEED PER MEL 27-51-2E. NO MX ACTION REQ, PLACARD INSTALLED Nov 29, 2020 Station: BNA--Interrogated MDC and found a few hits for B1-007812. Troubleshot flaps halfspeed in reference with FIM 27-51-05. Swapp | 43439.7302 | 28112 | Maint | 2751 | LAX | 27 | 51
101978 | 10172 | FLAPS AND SLATS | SFECU 2 | 44163.7278 | 2020-11-28 | FLAP CHANNEL | Fault in Flap channel of SFECU2 | CAS= Flaps halfspeed | SFE2 | SFECU 2 | AIR,TAXI | 27 | 50 | FAILED | Fault |  | 19823 | SWK | 2C10 | CRJ700 | 10172 | N712SK | 11/27/2020 | Y | 200705262 | 0 | 0 | NULL | NULL | NULL | D: FLAPS HALFSPEED STATUS MSG in flight C: MEL 27-51-2E CAT C DUE 07DEC20 FLAPS HALFSPEED STATUS MSG in flight | Nov 27, 2020 Station: LAX--DEFERRED FLATS HALFSPEED PER MEL 27-51-2E. NO MX ACTION REQ, PLACARD INSTALLED Nov 29, 2020 Station: BNA--Interrogated MDC and found a few hits for B1-007812. Troubleshot flaps halfspeed in reference with FIM 27-51-05. Swapp | 43439.7302 | 28112 | Maint | 2751 | LAX | 27 | 51
103069 | 10172 | FLAPS AND SLATS | SFECU 2 | 44163.7181 | 2020-11-28 | FLAP CHANNEL | Fault in Flap channel of SFECU2 | CAS= Flaps halfspeed | SFE2 | SFECU 2 | AIR,TAXI | 27 | 50 | FAILED | Fault |  | 19823 | SWK | 2C10 | CRJ700 | 10172 | N712SK | 11/27/2020 | Y | 200705262 | 0 | 0 | NULL | NULL | NULL | D: FLAPS HALFSPEED STATUS MSG in flight C: MEL 27-51-2E CAT C DUE 07DEC20 FLAPS HALFSPEED STATUS MSG in flight | Nov 27, 2020 Station: LAX--DEFERRED FLATS HALFSPEED PER MEL 27-51-2E. NO MX ACTION REQ, PLACARD INSTALLED Nov 29, 2020 Station: BNA--Interrogated MDC and found a few hits for B1-007812. Troubleshot flaps halfspeed in reference with FIM 27-51-05. Swapp | 43439.7302 | 28112 | Maint | 2751 | LAX | 27 | 51
4573 | 10172 | SPOILERS | SSCU 2 | 44147.0757 | 2020-11-12 | RAD ALT RANGE FAULT | Failure of RA data on the consistency check with airspeed. | GLD UNSAFE or SPLR/STAB FAULT | SSCU2 | SSCU 2 | AIR,TAXI | 27 | 60 | FAILED | Fault |  | 22947 | SWK | 2C10 | CRJ700 | 10172 | N712SK | 11/12/2020 | N | 200703093 | 0 | 0 | NULL | NULL | NULL | D: Created from forward discrepancy. Please reference AML 523902 DUE TO THE APLICATION OF MEL 34-44-1 Spoiler/Stabilizer Subsystem of SSCS is considered inoperative. C: MEL 27-65-2D CAT C EXP 11-22-20 Created from forward discrepancy. Please reference AML | Nov 12, 2020 Station: DFW--DEFERRED SPOILER/STABILIZER SUBSYSTEM OF SSCS PER MEL 27-65-2D. NO MX ACTION REQUIRED. AUTHORIZED BY MX CONTROL. Nov 13, 2020 Station: OKC--SCCU Systems Ops check good at this time. See CP 21827130 for more information. | 43348.6302 | 28051 | Maint | 2765 | DFW | 27 | 65
4573 | 10172 | SPOILERS | SSCU 2 | 2020-11-12 01:49 | 2020-11-12 | RAD ALT RANGE FAULT | Failure of RA data on the consistency check with airspeed. | GLD UNSAFE or SPLR/STAB FAULT | SSCU2 | SSCU 2 | AIR,TAXI | 27 | 60 | FAILED | Fault |  | 23938 | SWK | 2C10 | CRJ700 | 10172 | N712SK | 11/11/2020 | Y | 21818998 | 0 | 0 | NULL | NULL | NULL | Intermittent GLD UNSAFE caution msg on the ground. | C/W FIM 27-61-06, NO FAULTS DEFECTS FOUND AT THIS TIME. BOTH RA TESTED GOOD IAW AMM 34-44-01. B1 CODE 008060. | 43344.6135 | 28047 | Pilot | 2763 | DFW | 27 | 63
4573 | 10172 | SPOILERS | SSCU 2 | 44147.0757 | 2020-11-12 | RAD ALT RANGE FAULT | Failure of RA data on the consistency check with airspeed. | GLD UNSAFE or SPLR/STAB FAULT | SSCU2 | SSCU 2 | AIR,TAXI | 27 | 60 | FAILED | Fault |  | 24369 | SWK | 2C10 | CRJ700 | 10172 | N712SK | 11/13/2020 | N | 200703225 | 0 | 0 | NULL | NULL | NULL | D: DUE TO DEFERAL OF RADIO ALTIMETER 34-44-1 . SSCS MUST BE DEFERRED AS WELL. C: MEL 27-65-2D CAT: C DUE DATE: 23 NOV 2020 DUE TO DEFERAL OF RADIO ALTIMETER 34-44-1 . SSCS MUST BE DEFERRED AS WELL. | Nov 13, 2020 Station: ORD--DEFFERED SSCS PER MEL 27-65-2D. AUTHORIZED BY MCC. PLACARDS PLACED AIRCRAFT READY FOR SERVICE. Nov 15, 2020 Station: BNA--Ref CP 21837563 for troubleshooting and corrective action of the #2 Rad Alt. Performed self test of th | 43353.3135 | 28055 | Maint | 2765 | ORD | 27 | 65
5039 | 10172 | SPOILERS | SSCU 1 | 44143.7674 | 2020-11-08 | NO L-RAC-1 BUS INPUT | No input of RAC 1 in SSCU 1. | IB GND SPLR FAULT | SSCU1 | SSCU 1 | AIR,TAXI | 27 | 60 | LRU OK/INFO | Fault |  | 17231 | SWK | 2C10 | CRJ700 | 10172 | N712SK | 11/7/2020 | N | 200702362 | 0 | 0 | SERVICE 700 | NULL | NULL | D: SPOILER STAB SUBSYSTEM CONSIDERED INOP DUE TO MEL 34-44-1. C; MEL 27-65-2D CAT C DUE 11/17/20 Due to MEL 34-44-1 Spoiler/Stabilizer Subsystem of SSCS is considered inoperative. | 11/7 OKC - Deferred Spoiler/Stabilizer Subsystem of SSCS per MEL 27-65-2D. Placards installed, no MX Action required. MX Control ID: 2362 Nov 09, 2020 Station: SLC--Spoiler stab system is now considered operative due to RAD ALT being repaired reference C | 43321.2467 | 28031 | Maint | 2764 | OKC | 27 | 64
5044 | 10172 | SPOILERS | SSCU 1 | 44143.7667 | 2020-11-08 | NO L-RAC-1 BUS INPUT | No input of RAC 1 in SSCU 1. | IB GND SPLR FAULT | SSCU1 | SSCU 1 | AIR,TAXI | 27 | 60 | LRU OK/INFO | Fault |  | 17231 | SWK | 2C10 | CRJ700 | 10172 | N712SK | 11/7/2020 | N | 200702362 | 0 | 0 | SERVICE 700 | NULL | NULL | D: SPOILER STAB SUBSYSTEM CONSIDERED INOP DUE TO MEL 34-44-1. C; MEL 27-65-2D CAT C DUE 11/17/20 Due to MEL 34-44-1 Spoiler/Stabilizer Subsystem of SSCS is considered inoperative. | 11/7 OKC - Deferred Spoiler/Stabilizer Subsystem of SSCS per MEL 27-65-2D. Placards installed, no MX Action required. MX Control ID: 2362 Nov 09, 2020 Station: SLC--Spoiler stab system is now considered operative due to RAD ALT being repaired reference C | 43321.2467 | 28031 | Maint | 2764 | OKC | 27 | 64
7030 | 10172 | SPOILERS | SSCU 1 | 44143.7347 | 2020-11-08 | NO L-RAC-1 BUS INPUT | No input of RAC 1 in SSCU 1. | IB GND SPLR FAULT | SSCU1 | SSCU 1 | AIR,TAXI | 27 | 60 | LRU OK/INFO | Fault |  | 17231 | SWK | 2C10 | CRJ700 | 10172 | N712SK | 11/7/2020 | N | 200702362 | 0 | 0 | SERVICE 700 | NULL | NULL | D: SPOILER STAB SUBSYSTEM CONSIDERED INOP DUE TO MEL 34-44-1. C; MEL 27-65-2D CAT C DUE 11/17/20 Due to MEL 34-44-1 Spoiler/Stabilizer Subsystem of SSCS is considered inoperative. | 11/7 OKC - Deferred Spoiler/Stabilizer Subsystem of SSCS per MEL 27-65-2D. Placards installed, no MX Action required. MX Control ID: 2362 Nov 09, 2020 Station: SLC--Spoiler stab system is now considered operative due to RAD ALT being repaired reference C | 43321.2467 | 28031 | Maint | 2764 | OKC | 27 | 64
9497 | 10172 | SPOILERS | SSCU 1 | 44143.7021 | 2020-11-08 | NO L-RAC-1 BUS INPUT | No input of RAC 1 in SSCU 1. | IB GND SPLR FAULT | SSCU1 | SSCU 1 | AIR,TAXI | 27 | 60 | LRU OK/INFO | Fault |  | 17231 | SWK | 2C10 | CRJ700 | 10172 | N712SK | 11/7/2020 | N | 200702362 | 0 | 0 | SERVICE 700 | NULL | NULL | D: SPOILER STAB SUBSYSTEM CONSIDERED INOP DUE TO MEL 34-44-1. C; MEL 27-65-2D CAT C DUE 11/17/20 Due to MEL 34-44-1 Spoiler/Stabilizer Subsystem of SSCS is considered inoperative. | 11/7 OKC - Deferred Spoiler/Stabilizer Subsystem of SSCS per MEL 27-65-2D. Placards installed, no MX Action required. MX Control ID: 2362 Nov 09, 2020 Station: SLC--Spoiler stab system is now considered operative due to RAD ALT being repaired reference C | 43321.2467 | 28031 | Maint | 2764 | OKC | 27 | 64
16150 | 10172 | SPOILERS | SSCU 1 | 44143.4722 | 2020-11-08 | NO L-RAC-1 BUS INPUT | No input of RAC 1 in SSCU 1. | IB GND SPLR FAULT | SSCU1 | SSCU 1 | AIR,TAXI | 27 | 60 | LRU OK/INFO | Fault |  | 17231 | SWK | 2C10 | CRJ700 | 10172 | N712SK | 11/7/2020 | N | 200702362 | 0 | 0 | SERVICE 700 | NULL | NULL | D: SPOILER STAB SUBSYSTEM CONSIDERED INOP DUE TO MEL 34-44-1. C; MEL 27-65-2D CAT C DUE 11/17/20 Due to MEL 34-44-1 Spoiler/Stabilizer Subsystem of SSCS is considered inoperative. | 11/7 OKC - Deferred Spoiler/Stabilizer Subsystem of SSCS per MEL 27-65-2D. Placards installed, no MX Action required. MX Control ID: 2362 Nov 09, 2020 Station: SLC--Spoiler stab system is now considered operative due to RAD ALT being repaired reference C | 43321.2467 | 28031 | Maint | 2764 | OKC | 27 | 64
16716 | 10172 | SPOILERS | SSCU 2 | 44143.2396 | 2020-11-08 | NO L(R)-RAC-1 BUS INPUT | No input of RAC 1(or RAC 2) in SSCU 2. | OB GND SPLR FAULT | SSCU2 | SSCU 2 | AIR,TAXI | 27 | 60 | LRU OK/INFO | Fault |  | 17231 | SWK | 2C10 | CRJ700 | 10172 | N712SK | 11/7/2020 | N | 200702362 | 0 | 0 | SERVICE 700 | NULL | NULL | D: SPOILER STAB SUBSYSTEM CONSIDERED INOP DUE TO MEL 34-44-1. C; MEL 27-65-2D CAT C DUE 11/17/20 Due to MEL 34-44-1 Spoiler/Stabilizer Subsystem of SSCS is considered inoperative. | 11/7 OKC - Deferred Spoiler/Stabilizer Subsystem of SSCS per MEL 27-65-2D. Placards installed, no MX Action required. MX Control ID: 2362 Nov 09, 2020 Station: SLC--Spoiler stab system is now considered operative due to RAD ALT being repaired reference C | 43321.2467 | 28031 | Maint | 2764 | OKC | 27 | 64
16735 | 10172 | SPOILERS | SSCU 2 | 44143.225 | 2020-11-08 | NO L(R)-RAC-1 BUS INPUT | No input of RAC 1(or RAC 2) in SSCU 2. | OB GND SPLR FAULT | SSCU2 | SSCU 2 | AIR,TAXI | 27 | 60 | LRU OK/INFO | Fault |  | 17231 | SWK | 2C10 | CRJ700 | 10172 | N712SK | 11/7/2020 | N | 200702362 | 0 | 0 | SERVICE 700 | NULL | NULL | D: SPOILER STAB SUBSYSTEM CONSIDERED INOP DUE TO MEL 34-44-1. C; MEL 27-65-2D CAT C DUE 11/17/20 Due to MEL 34-44-1 Spoiler/Stabilizer Subsystem of SSCS is considered inoperative. | 11/7 OKC - Deferred Spoiler/Stabilizer Subsystem of SSCS per MEL 27-65-2D. Placards installed, no MX Action required. MX Control ID: 2362 Nov 09, 2020 Station: SLC--Spoiler stab system is now considered operative due to RAD ALT being repaired reference C | 43321.2467 | 28031 | Maint | 2764 | OKC | 27 | 64
17148 | 10172 | SPOILERS | SSCU 2 | 44143.2132 | 2020-11-08 | NO L(R)-RAC-1 BUS INPUT | No input of RAC 1(or RAC 2) in SSCU 2. | OB GND SPLR FAULT | SSCU2 | SSCU 2 | AIR,TAXI | 27 | 60 | LRU OK/INFO | Fault |  | 17231 | SWK | 2C10 | CRJ700 | 10172 | N712SK | 11/7/2020 | N | 200702362 | 0 | 0 | SERVICE 700 | NULL | NULL | D: SPOILER STAB SUBSYSTEM CONSIDERED INOP DUE TO MEL 34-44-1. C; MEL 27-65-2D CAT C DUE 11/17/20 Due to MEL 34-44-1 Spoiler/Stabilizer Subsystem of SSCS is considered inoperative. | 11/7 OKC - Deferred Spoiler/Stabilizer Subsystem of SSCS per MEL 27-65-2D. Placards installed, no MX Action required. MX Control ID: 2362 Nov 09, 2020 Station: SLC--Spoiler stab system is now considered operative due to RAD ALT being repaired reference C | 43321.2467 | 28031 | Maint | 2764 | OKC | 27 | 64
24307 | 10172 | SPOILERS | SSCU 2 | 44149.9778 | 2020-11-14 | NO L(R)-RAC-1 BUS INPUT | No input of RAC 1(or RAC 2) in SSCU 2. | OB GND SPLR FAULT | SSCU2 | SSCU 2 | AIR,TAXI | 27 | 60 | LRU OK/INFO | Fault |  | 24369 | SWK | 2C10 | CRJ700 | 10172 | N712SK | 11/13/2020 | N | 200703225 | 0 | 0 | NULL | NULL | NULL | D: DUE TO DEFERAL OF RADIO ALTIMETER 34-44-1 . SSCS MUST BE DEFERRED AS WELL. C: MEL 27-65-2D CAT: C DUE DATE: 23 NOV 2020 DUE TO DEFERAL OF RADIO ALTIMETER 34-44-1 . SSCS MUST BE DEFERRED AS WELL. | Nov 13, 2020 Station: ORD--DEFFERED SSCS PER MEL 27-65-2D. AUTHORIZED BY MCC. PLACARDS PLACED AIRCRAFT READY FOR SERVICE. Nov 15, 2020 Station: BNA--Ref CP 21837563 for troubleshooting and corrective action of the #2 Rad Alt. Performed self test of th | 43353.3135 | 28055 | Maint | 2765 | ORD | 27 | 65
24455 | 10172 | SPOILERS | SSCU 2 | 44149.9736 | 2020-11-14 | NO L(R)-RAC-1 BUS INPUT | No input of RAC 1(or RAC 2) in SSCU 2. | OB GND SPLR FAULT | SSCU2 | SSCU 2 | AIR,TAXI | 27 | 60 | LRU OK/INFO | Fault |  | 24369 | SWK | 2C10 | CRJ700 | 10172 | N712SK | 11/13/2020 | N | 200703225 | 0 | 0 | NULL | NULL | NULL | D: DUE TO DEFERAL OF RADIO ALTIMETER 34-44-1 . SSCS MUST BE DEFERRED AS WELL. C: MEL 27-65-2D CAT: C DUE DATE: 23 NOV 2020 DUE TO DEFERAL OF RADIO ALTIMETER 34-44-1 . SSCS MUST BE DEFERRED AS WELL. | Nov 13, 2020 Station: ORD--DEFFERED SSCS PER MEL 27-65-2D. AUTHORIZED BY MCC. PLACARDS PLACED AIRCRAFT READY FOR SERVICE. Nov 15, 2020 Station: BNA--Ref CP 21837563 for troubleshooting and corrective action of the #2 Rad Alt. Performed self test of th | 43353.3135 | 28055 | Maint | 2765 | ORD | 27 | 65
24913 | 10172 | SPOILERS | SSCU 2 | 44146.6035 | 2020-11-11 | RAD ALT RANGE FAULT | Failure of RA data on the consistency check with airspeed. | GLD UNSAFE or SPLR/STAB FAULT | SSCU2 | SSCU 2 | AIR,TAXI | 27 | 60 | FAILED | Fault |  | 22947 | SWK | 2C10 | CRJ700 | 10172 | N712SK | 11/12/2020 | N | 200703093 | 0 | 0 | NULL | NULL | NULL | D: Created from forward discrepancy. Please reference AML 523902 DUE TO THE APLICATION OF MEL 34-44-1 Spoiler/Stabilizer Subsystem of SSCS is considered inoperative. C: MEL 27-65-2D CAT C EXP 11-22-20 Created from forward discrepancy. Please reference AML | Nov 12, 2020 Station: DFW--DEFERRED SPOILER/STABILIZER SUBSYSTEM OF SSCS PER MEL 27-65-2D. NO MX ACTION REQUIRED. AUTHORIZED BY MX CONTROL. Nov 13, 2020 Station: OKC--SCCU Systems Ops check good at this time. See CP 21827130 for more information. | 43348.6302 | 28051 | Maint | 2765 | DFW | 27 | 65
24913 | 10172 | SPOILERS | SSCU 2 | 2020-11-11 14:29 | 2020-11-11 | RAD ALT RANGE FAULT | Failure of RA data on the consistency check with airspeed. | GLD UNSAFE or SPLR/STAB FAULT | SSCU2 | SSCU 2 | AIR,TAXI | 27 | 60 | FAILED | Fault |  | 23938 | SWK | 2C10 | CRJ700 | 10172 | N712SK | 11/11/2020 | Y | 21818998 | 0 | 0 | NULL | NULL | NULL | Intermittent GLD UNSAFE caution msg on the ground. | C/W FIM 27-61-06, NO FAULTS DEFECTS FOUND AT THIS TIME. BOTH RA TESTED GOOD IAW AMM 34-44-01. B1 CODE 008060. | 43344.6135 | 28047 | Pilot | 2763 | DFW | 27 | 63
24913 | 10172 | SPOILERS | SSCU 2 | 44146.6035 | 2020-11-11 | RAD ALT RANGE FAULT | Failure of RA data on the consistency check with airspeed. | GLD UNSAFE or SPLR/STAB FAULT | SSCU2 | SSCU 2 | AIR,TAXI | 27 | 60 | FAILED | Fault |  | 24369 | SWK | 2C10 | CRJ700 | 10172 | N712SK | 11/13/2020 | N | 200703225 | 0 | 0 | NULL | NULL | NULL | D: DUE TO DEFERAL OF RADIO ALTIMETER 34-44-1 . SSCS MUST BE DEFERRED AS WELL. C: MEL 27-65-2D CAT: C DUE DATE: 23 NOV 2020 DUE TO DEFERAL OF RADIO ALTIMETER 34-44-1 . SSCS MUST BE DEFERRED AS WELL. | Nov 13, 2020 Station: ORD--DEFFERED SSCS PER MEL 27-65-2D. AUTHORIZED BY MCC. PLACARDS PLACED AIRCRAFT READY FOR SERVICE. Nov 15, 2020 Station: BNA--Ref CP 21837563 for troubleshooting and corrective action of the #2 Rad Alt. Performed self test of th | 43353.3135 | 28055 | Maint | 2765 | ORD | 27 | 65
25482 | 10172 | SPOILERS | SSCU 2 | 44142.9118 | 2020-11-07 | NO L(R)-RAC-1 BUS INPUT | No input of RAC 1(or RAC 2) in SSCU 2. | OB GND SPLR FAULT | SSCU2 | SSCU 2 | AIR,TAXI | 27 | 60 | LRU OK/INFO | Fault |  | 17231 | SWK | 2C10 | CRJ700 | 10172 | N712SK | 11/7/2020 | N | 200702362 | 0 | 0 | SERVICE 700 | NULL | NULL | D: SPOILER STAB SUBSYSTEM CONSIDERED INOP DUE TO MEL 34-44-1. C; MEL 27-65-2D CAT C DUE 11/17/20 Due to MEL 34-44-1 Spoiler/Stabilizer Subsystem of SSCS is considered inoperative. | 11/7 OKC - Deferred Spoiler/Stabilizer Subsystem of SSCS per MEL 27-65-2D. Placards installed, no MX Action required. MX Control ID: 2362 Nov 09, 2020 Station: SLC--Spoiler stab system is now considered operative due to RAD ALT being repaired reference C | 43321.2467 | 28031 | Maint | 2764 | OKC | 27 | 64
25482 | 10172 | SPOILERS | SSCU 2 | 44142.9118 | 2020-11-07 | NO L(R)-RAC-1 BUS INPUT | No input of RAC 1(or RAC 2) in SSCU 2. | OB GND SPLR FAULT | SSCU2 | SSCU 2 | AIR,TAXI | 27 | 60 | LRU OK/INFO | Fault |  | 20860 | SWK | 2C10 | CRJ700 | 10172 | N712SK | 11/6/2020 | Y | 200702216 | 0 | 0 | NULL | NULL | NULL | D: ?GLD UNSAFE? caution message after landing. FO'S RAD ALT. C: MEL 34-44-1 CAT C DUE 11/16/2020 NOTE: MAINTENANCE ACTION COMPLIED WITH. GLD UNSAFE CLEARED WITH MAINTENANCE ATION. “GLD UNSAFE” caution message after landing. | Nov 06, 2020 Station: DFW--Deferred FO side rad alt per MEL 34-44-1. MX action complied with, placards applied, authorized by MX control. B1-008060 Aircraft not authorized for CATII operation. Please reference AML 520521 Nov 08, 2020 Station: OKC--Pe | 43317.7467 | 28027 | Maint | 2763 | DFW | 27 | 63
25482 | 10172 | SPOILERS | SSCU 2 | 44142.9118 | 2020-11-07 | NO L(R)-RAC-1 BUS INPUT | No input of RAC 1(or RAC 2) in SSCU 2. | OB GND SPLR FAULT | SSCU2 | SSCU 2 | AIR,TAXI | 27 | 60 | LRU OK/INFO | Fault |  | 20861 | SWK | 2C10 | CRJ700 | 10172 | N712SK | 11/6/2020 | N | 200702217 | 0 | 0 | NULL | NULL | NULL | D: Created from forward discrepancy. Please reference AML 520515. Due to MEL 34-44-1 Spoiler/Stabilizer Subsystem of SSCS is considered inoperative. C: MEL 27-65-2D CAT C DUE 11/16/2020 Created from forward discrepancy. Please reference AML 520515. Due to | Nov 06, 2020 Station: DFW--Deferred Spoiler/Stabilizer Subsystem per MEL 27-65-2d. Placards applied, authorized by MX control. Nov 08, 2020 Station: OKC--REF CP: 21802680 for MX Action performed, this clears this DMI. | 43317.7467 | 28027 | Maint | 2764 | DFW | 27 | 64
25881 | 10172 | SPOILERS | SSCU 2 | 44149.9458 | 2020-11-14 | NO L(R)-RAC-1 BUS INPUT | No input of RAC 1(or RAC 2) in SSCU 2. | OB GND SPLR FAULT | SSCU2 | SSCU 2 | AIR,TAXI | 27 | 60 | LRU OK/INFO | Fault |  | 24369 | SWK | 2C10 | CRJ700 | 10172 | N712SK | 11/13/2020 | N | 200703225 | 0 | 0 | NULL | NULL | NULL | D: DUE TO DEFERAL OF RADIO ALTIMETER 34-44-1 . SSCS MUST BE DEFERRED AS WELL. C: MEL 27-65-2D CAT: C DUE DATE: 23 NOV 2020 DUE TO DEFERAL OF RADIO ALTIMETER 34-44-1 . SSCS MUST BE DEFERRED AS WELL. | Nov 13, 2020 Station: ORD--DEFFERED SSCS PER MEL 27-65-2D. AUTHORIZED BY MCC. PLACARDS PLACED AIRCRAFT READY FOR SERVICE. Nov 15, 2020 Station: BNA--Ref CP 21837563 for troubleshooting and corrective action of the #2 Rad Alt. Performed self test of th | 43353.3135 | 28055 | Maint | 2765 | ORD | 27 | 65
26348 | 10172 | SPOILERS | SSCU 2 | 44142.8972 | 2020-11-07 | NO L(R)-RAC-1 BUS INPUT | No input of RAC 1(or RAC 2) in SSCU 2. | OB GND SPLR FAULT | SSCU2 | SSCU 2 | AIR,TAXI | 27 | 60 | LRU OK/INFO | Fault |  | 17231 | SWK | 2C10 | CRJ700 | 10172 | N712SK | 11/7/2020 | N | 200702362 | 0 | 0 | SERVICE 700 | NULL | NULL | D: SPOILER STAB SUBSYSTEM CONSIDERED INOP DUE TO MEL 34-44-1. C; MEL 27-65-2D CAT C DUE 11/17/20 Due to MEL 34-44-1 Spoiler/Stabilizer Subsystem of SSCS is considered inoperative. | 11/7 OKC - Deferred Spoiler/Stabilizer Subsystem of SSCS per MEL 27-65-2D. Placards installed, no MX Action required. MX Control ID: 2362 Nov 09, 2020 Station: SLC--Spoiler stab system is now considered operative due to RAD ALT being repaired reference C | 43321.2467 | 28031 | Maint | 2764 | OKC | 27 | 64
26348 | 10172 | SPOILERS | SSCU 2 | 44142.8972 | 2020-11-07 | NO L(R)-RAC-1 BUS INPUT | No input of RAC 1(or RAC 2) in SSCU 2. | OB GND SPLR FAULT | SSCU2 | SSCU 2 | AIR,TAXI | 27 | 60 | LRU OK/INFO | Fault |  | 20860 | SWK | 2C10 | CRJ700 | 10172 | N712SK | 11/6/2020 | Y | 200702216 | 0 | 0 | NULL | NULL | NULL | D: ?GLD UNSAFE? caution message after landing. FO'S RAD ALT. C: MEL 34-44-1 CAT C DUE 11/16/2020 NOTE: MAINTENANCE ACTION COMPLIED WITH. GLD UNSAFE CLEARED WITH MAINTENANCE ATION. “GLD UNSAFE” caution message after landing. | Nov 06, 2020 Station: DFW--Deferred FO side rad alt per MEL 34-44-1. MX action complied with, placards applied, authorized by MX control. B1-008060 Aircraft not authorized for CATII operation. Please reference AML 520521 Nov 08, 2020 Station: OKC--Pe | 43317.7467 | 28027 | Maint | 2763 | DFW | 27 | 63
26348 | 10172 | SPOILERS | SSCU 2 | 44142.8972 | 2020-11-07 | NO L(R)-RAC-1 BUS INPUT | No input of RAC 1(or RAC 2) in SSCU 2. | OB GND SPLR FAULT | SSCU2 | SSCU 2 | AIR,TAXI | 27 | 60 | LRU OK/INFO | Fault |  | 20861 | SWK | 2C10 | CRJ700 | 10172 | N712SK | 11/6/2020 | N | 200702217 | 0 | 0 | NULL | NULL | NULL | D: Created from forward discrepancy. Please reference AML 520515. Due to MEL 34-44-1 Spoiler/Stabilizer Subsystem of SSCS is considered inoperative. C: MEL 27-65-2D CAT C DUE 11/16/2020 Created from forward discrepancy. Please reference AML 520515. Due to | Nov 06, 2020 Station: DFW--Deferred Spoiler/Stabilizer Subsystem per MEL 27-65-2d. Placards applied, authorized by MX control. Nov 08, 2020 Station: OKC--REF CP: 21802680 for MX Action performed, this clears this DMI. | 43317.7467 | 28027 | Maint | 2764 | DFW | 27 | 64
26458 | 10172 | SPOILERS | SSCU 2 | 44149.9139 | 2020-11-14 | NO L(R)-RAC-1 BUS INPUT | No input of RAC 1(or RAC 2) in SSCU 2. | OB GND SPLR FAULT | SSCU2 | SSCU 2 | AIR,TAXI | 27 | 60 | LRU OK/INFO | Fault |  | 24369 | SWK | 2C10 | CRJ700 | 10172 | N712SK | 11/13/2020 | N | 200703225 | 0 | 0 | NULL | NULL | NULL | D: DUE TO DEFERAL OF RADIO ALTIMETER 34-44-1 . SSCS MUST BE DEFERRED AS WELL. C: MEL 27-65-2D CAT: C DUE DATE: 23 NOV 2020 DUE TO DEFERAL OF RADIO ALTIMETER 34-44-1 . SSCS MUST BE DEFERRED AS WELL. | Nov 13, 2020 Station: ORD--DEFFERED SSCS PER MEL 27-65-2D. AUTHORIZED BY MCC. PLACARDS PLACED AIRCRAFT READY FOR SERVICE. Nov 15, 2020 Station: BNA--Ref CP 21837563 for troubleshooting and corrective action of the #2 Rad Alt. Performed self test of th | 43353.3135 | 28055 | Maint | 2765 | ORD | 27 | 65
26839 | 10172 | SPOILERS | SSCU 2 | 44142.8868 | 2020-11-07 | NO L(R)-RAC-1 BUS INPUT | No input of RAC 1(or RAC 2) in SSCU 2. | OB GND SPLR FAULT | SSCU2 | SSCU 2 | AIR,TAXI | 27 | 60 | LRU OK/INFO | Fault |  | 17231 | SWK | 2C10 | CRJ700 | 10172 | N712SK | 11/7/2020 | N | 200702362 | 0 | 0 | SERVICE 700 | NULL | NULL | D: SPOILER STAB SUBSYSTEM CONSIDERED INOP DUE TO MEL 34-44-1. C; MEL 27-65-2D CAT C DUE 11/17/20 Due to MEL 34-44-1 Spoiler/Stabilizer Subsystem of SSCS is considered inoperative. | 11/7 OKC - Deferred Spoiler/Stabilizer Subsystem of SSCS per MEL 27-65-2D. Placards installed, no MX Action required. MX Control ID: 2362 Nov 09, 2020 Station: SLC--Spoiler stab system is now considered operative due to RAD ALT being repaired reference C | 43321.2467 | 28031 | Maint | 2764 | OKC | 27 | 64
26839 | 10172 | SPOILERS | SSCU 2 | 44142.8868 | 2020-11-07 | NO L(R)-RAC-1 BUS INPUT | No input of RAC 1(or RAC 2) in SSCU 2. | OB GND SPLR FAULT | SSCU2 | SSCU 2 | AIR,TAXI | 27 | 60 | LRU OK/INFO | Fault |  | 20860 | SWK | 2C10 | CRJ700 | 10172 | N712SK | 11/6/2020 | Y | 200702216 | 0 | 0 | NULL | NULL | NULL | D: ?GLD UNSAFE? caution message after landing. FO'S RAD ALT. C: MEL 34-44-1 CAT C DUE 11/16/2020 NOTE: MAINTENANCE ACTION COMPLIED WITH. GLD UNSAFE CLEARED WITH MAINTENANCE ATION. “GLD UNSAFE” caution message after landing. | Nov 06, 2020 Station: DFW--Deferred FO side rad alt per MEL 34-44-1. MX action complied with, placards applied, authorized by MX control. B1-008060 Aircraft not authorized for CATII operation. Please reference AML 520521 Nov 08, 2020 Station: OKC--Pe | 43317.7467 | 28027 | Maint | 2763 | DFW | 27 | 63
26839 | 10172 | SPOILERS | SSCU 2 | 44142.8868 | 2020-11-07 | NO L(R)-RAC-1 BUS INPUT | No input of RAC 1(or RAC 2) in SSCU 2. | OB GND SPLR FAULT | SSCU2 | SSCU 2 | AIR,TAXI | 27 | 60 | LRU OK/INFO | Fault |  | 20861 | SWK | 2C10 | CRJ700 | 10172 | N712SK | 11/6/2020 | N | 200702217 | 0 | 0 | NULL | NULL | NULL | D: Created from forward discrepancy. Please reference AML 520515. Due to MEL 34-44-1 Spoiler/Stabilizer Subsystem of SSCS is considered inoperative. C: MEL 27-65-2D CAT C DUE 11/16/2020 Created from forward discrepancy. Please reference AML 520515. Due to | Nov 06, 2020 Station: DFW--Deferred Spoiler/Stabilizer Subsystem per MEL 27-65-2d. Placards applied, authorized by MX control. Nov 08, 2020 Station: OKC--REF CP: 21802680 for MX Action performed, this clears this DMI. | 43317.7467 | 28027 | Maint | 2764 | DFW | 27 | 64
28331 | 10172 | SPOILERS | SSCU 2 | 44149.8701 | 2020-11-14 | NO L(R)-RAC-1 BUS INPUT | No input of RAC 1(or RAC 2) in SSCU 2. | OB GND SPLR FAULT | SSCU2 | SSCU 2 | AIR,TAXI | 27 | 60 | LRU OK/INFO | Fault |  | 24369 | SWK | 2C10 | CRJ700 | 10172 | N712SK | 11/13/2020 | N | 200703225 | 0 | 0 | NULL | NULL | NULL | D: DUE TO DEFERAL OF RADIO ALTIMETER 34-44-1 . SSCS MUST BE DEFERRED AS WELL. C: MEL 27-65-2D CAT: C DUE DATE: 23 NOV 2020 DUE TO DEFERAL OF RADIO ALTIMETER 34-44-1 . SSCS MUST BE DEFERRED AS WELL. | Nov 13, 2020 Station: ORD--DEFFERED SSCS PER MEL 27-65-2D. AUTHORIZED BY MCC. PLACARDS PLACED AIRCRAFT READY FOR SERVICE. Nov 15, 2020 Station: BNA--Ref CP 21837563 for troubleshooting and corrective action of the #2 Rad Alt. Performed self test of th | 43353.3135 | 28055 | Maint | 2765 | ORD | 27 | 65
29640 | 10172 | SPOILERS | SSCU 2 | 44142.8111 | 2020-11-07 | NO L(R)-RAC-1 BUS INPUT | No input of RAC 1(or RAC 2) in SSCU 2. | OB GND SPLR FAULT | SSCU2 | SSCU 2 | AIR,TAXI | 27 | 60 | LRU OK/INFO | Fault |  | 17231 | SWK | 2C10 | CRJ700 | 10172 | N712SK | 11/7/2020 | N | 200702362 | 0 | 0 | SERVICE 700 | NULL | NULL | D: SPOILER STAB SUBSYSTEM CONSIDERED INOP DUE TO MEL 34-44-1. C; MEL 27-65-2D CAT C DUE 11/17/20 Due to MEL 34-44-1 Spoiler/Stabilizer Subsystem of SSCS is considered inoperative. | 11/7 OKC - Deferred Spoiler/Stabilizer Subsystem of SSCS per MEL 27-65-2D. Placards installed, no MX Action required. MX Control ID: 2362 Nov 09, 2020 Station: SLC--Spoiler stab system is now considered operative due to RAD ALT being repaired reference C | 43321.2467 | 28031 | Maint | 2764 | OKC | 27 | 64
29640 | 10172 | SPOILERS | SSCU 2 | 44142.8111 | 2020-11-07 | NO L(R)-RAC-1 BUS INPUT | No input of RAC 1(or RAC 2) in SSCU 2. | OB GND SPLR FAULT | SSCU2 | SSCU 2 | AIR,TAXI | 27 | 60 | LRU OK/INFO | Fault |  | 20860 | SWK | 2C10 | CRJ700 | 10172 | N712SK | 11/6/2020 | Y | 200702216 | 0 | 0 | NULL | NULL | NULL | D: ?GLD UNSAFE? caution message after landing. FO'S RAD ALT. C: MEL 34-44-1 CAT C DUE 11/16/2020 NOTE: MAINTENANCE ACTION COMPLIED WITH. GLD UNSAFE CLEARED WITH MAINTENANCE ATION. “GLD UNSAFE” caution message after landing. | Nov 06, 2020 Station: DFW--Deferred FO side rad alt per MEL 34-44-1. MX action complied with, placards applied, authorized by MX control. B1-008060 Aircraft not authorized for CATII operation. Please reference AML 520521 Nov 08, 2020 Station: OKC--Pe | 43317.7467 | 28027 | Maint | 2763 | DFW | 27 | 63
29640 | 10172 | SPOILERS | SSCU 2 | 44142.8111 | 2020-11-07 | NO L(R)-RAC-1 BUS INPUT | No input of RAC 1(or RAC 2) in SSCU 2. | OB GND SPLR FAULT | SSCU2 | SSCU 2 | AIR,TAXI | 27 | 60 | LRU OK/INFO | Fault |  | 20861 | SWK | 2C10 | CRJ700 | 10172 | N712SK | 11/6/2020 | N | 200702217 | 0 | 0 | NULL | NULL | NULL | D: Created from forward discrepancy. Please reference AML 520515. Due to MEL 34-44-1 Spoiler/Stabilizer Subsystem of SSCS is considered inoperative. C: MEL 27-65-2D CAT C DUE 11/16/2020 Created from forward discrepancy. Please reference AML 520515. Due to | Nov 06, 2020 Station: DFW--Deferred Spoiler/Stabilizer Subsystem per MEL 27-65-2d. Placards applied, authorized by MX control. Nov 08, 2020 Station: OKC--REF CP: 21802680 for MX Action performed, this clears this DMI. | 43317.7467 | 28027 | Maint | 2764 | DFW | 27 | 64
29883 | 10172 | SPOILERS | SSCU 2 | 44142.8042 | 2020-11-07 | NO L(R)-RAC-1 BUS INPUT | No input of RAC 1(or RAC 2) in SSCU 2. | OB GND SPLR FAULT | SSCU2 | SSCU 2 | AIR,TAXI | 27 | 60 | LRU OK/INFO | Fault |  | 17231 | SWK | 2C10 | CRJ700 | 10172 | N712SK | 11/7/2020 | N | 200702362 | 0 | 0 | SERVICE 700 | NULL | NULL | D: SPOILER STAB SUBSYSTEM CONSIDERED INOP DUE TO MEL 34-44-1. C; MEL 27-65-2D CAT C DUE 11/17/20 Due to MEL 34-44-1 Spoiler/Stabilizer Subsystem of SSCS is considered inoperative. | 11/7 OKC - Deferred Spoiler/Stabilizer Subsystem of SSCS per MEL 27-65-2D. Placards installed, no MX Action required. MX Control ID: 2362 Nov 09, 2020 Station: SLC--Spoiler stab system is now considered operative due to RAD ALT being repaired reference C | 43321.2467 | 28031 | Maint | 2764 | OKC | 27 | 64
29883 | 10172 | SPOILERS | SSCU 2 | 44142.8042 | 2020-11-07 | NO L(R)-RAC-1 BUS INPUT | No input of RAC 1(or RAC 2) in SSCU 2. | OB GND SPLR FAULT | SSCU2 | SSCU 2 | AIR,TAXI | 27 | 60 | LRU OK/INFO | Fault |  | 20860 | SWK | 2C10 | CRJ700 | 10172 | N712SK | 11/6/2020 | Y | 200702216 | 0 | 0 | NULL | NULL | NULL | D: ?GLD UNSAFE? caution message after landing. FO'S RAD ALT. C: MEL 34-44-1 CAT C DUE 11/16/2020 NOTE: MAINTENANCE ACTION COMPLIED WITH. GLD UNSAFE CLEARED WITH MAINTENANCE ATION. “GLD UNSAFE” caution message after landing. | Nov 06, 2020 Station: DFW--Deferred FO side rad alt per MEL 34-44-1. MX action complied with, placards applied, authorized by MX control. B1-008060 Aircraft not authorized for CATII operation. Please reference AML 520521 Nov 08, 2020 Station: OKC--Pe | 43317.7467 | 28027 | Maint | 2763 | DFW | 27 | 63
29883 | 10172 | SPOILERS | SSCU 2 | 44142.8042 | 2020-11-07 | NO L(R)-RAC-1 BUS INPUT | No input of RAC 1(or RAC 2) in SSCU 2. | OB GND SPLR FAULT | SSCU2 | SSCU 2 | AIR,TAXI | 27 | 60 | LRU OK/INFO | Fault |  | 20861 | SWK | 2C10 | CRJ700 | 10172 | N712SK | 11/6/2020 | N | 200702217 | 0 | 0 | NULL | NULL | NULL | D: Created from forward discrepancy. Please reference AML 520515. Due to MEL 34-44-1 Spoiler/Stabilizer Subsystem of SSCS is considered inoperative. C: MEL 27-65-2D CAT C DUE 11/16/2020 Created from forward discrepancy. Please reference AML 520515. Due to | Nov 06, 2020 Station: DFW--Deferred Spoiler/Stabilizer Subsystem per MEL 27-65-2d. Placards applied, authorized by MX control. Nov 08, 2020 Station: OKC--REF CP: 21802680 for MX Action performed, this clears this DMI. | 43317.7467 | 28027 | Maint | 2764 | DFW | 27 | 64
31028 | 10172 | SPOILERS | SSCU 2 | 44142.7722 | 2020-11-07 | NO L(R)-RAC-1 BUS INPUT | No input of RAC 1(or RAC 2) in SSCU 2. | OB GND SPLR FAULT | SSCU2 | SSCU 2 | AIR,TAXI | 27 | 60 | LRU OK/INFO | Fault |  | 17231 | SWK | 2C10 | CRJ700 | 10172 | N712SK | 11/7/2020 | N | 200702362 | 0 | 0 | SERVICE 700 | NULL | NULL | D: SPOILER STAB SUBSYSTEM CONSIDERED INOP DUE TO MEL 34-44-1. C; MEL 27-65-2D CAT C DUE 11/17/20 Due to MEL 34-44-1 Spoiler/Stabilizer Subsystem of SSCS is considered inoperative. | 11/7 OKC - Deferred Spoiler/Stabilizer Subsystem of SSCS per MEL 27-65-2D. Placards installed, no MX Action required. MX Control ID: 2362 Nov 09, 2020 Station: SLC--Spoiler stab system is now considered operative due to RAD ALT being repaired reference C | 43321.2467 | 28031 | Maint | 2764 | OKC | 27 | 64
31028 | 10172 | SPOILERS | SSCU 2 | 44142.7722 | 2020-11-07 | NO L(R)-RAC-1 BUS INPUT | No input of RAC 1(or RAC 2) in SSCU 2. | OB GND SPLR FAULT | SSCU2 | SSCU 2 | AIR,TAXI | 27 | 60 | LRU OK/INFO | Fault |  | 20860 | SWK | 2C10 | CRJ700 | 10172 | N712SK | 11/6/2020 | Y | 200702216 | 0 | 0 | NULL | NULL | NULL | D: ?GLD UNSAFE? caution message after landing. FO'S RAD ALT. C: MEL 34-44-1 CAT C DUE 11/16/2020 NOTE: MAINTENANCE ACTION COMPLIED WITH. GLD UNSAFE CLEARED WITH MAINTENANCE ATION. “GLD UNSAFE” caution message after landing. | Nov 06, 2020 Station: DFW--Deferred FO side rad alt per MEL 34-44-1. MX action complied with, placards applied, authorized by MX control. B1-008060 Aircraft not authorized for CATII operation. Please reference AML 520521 Nov 08, 2020 Station: OKC--Pe | 43317.7467 | 28027 | Maint | 2763 | DFW | 27 | 63
31028 | 10172 | SPOILERS | SSCU 2 | 44142.7722 | 2020-11-07 | NO L(R)-RAC-1 BUS INPUT | No input of RAC 1(or RAC 2) in SSCU 2. | OB GND SPLR FAULT | SSCU2 | SSCU 2 | AIR,TAXI | 27 | 60 | LRU OK/INFO | Fault |  | 20861 | SWK | 2C10 | CRJ700 | 10172 | N712SK | 11/6/2020 | N | 200702217 | 0 | 0 | NULL | NULL | NULL | D: Created from forward discrepancy. Please reference AML 520515. Due to MEL 34-44-1 Spoiler/Stabilizer Subsystem of SSCS is considered inoperative. C: MEL 27-65-2D CAT C DUE 11/16/2020 Created from forward discrepancy. Please reference AML 520515. Due to | Nov 06, 2020 Station: DFW--Deferred Spoiler/Stabilizer Subsystem per MEL 27-65-2d. Placards applied, authorized by MX control. Nov 08, 2020 Station: OKC--REF CP: 21802680 for MX Action performed, this clears this DMI. | 43317.7467 | 28027 | Maint | 2764 | DFW | 27 | 64
31825 | 10172 | SPOILERS | SSCU 2 | 44142.7389 | 2020-11-07 | NO L(R)-RAC-1 BUS INPUT | No input of RAC 1(or RAC 2) in SSCU 2. | OB GND SPLR FAULT | SSCU2 | SSCU 2 | AIR,TAXI | 27 | 60 | LRU OK/INFO | Fault |  | 17231 | SWK | 2C10 | CRJ700 | 10172 | N712SK | 11/7/2020 | N | 200702362 | 0 | 0 | SERVICE 700 | NULL | NULL | D: SPOILER STAB SUBSYSTEM CONSIDERED INOP DUE TO MEL 34-44-1. C; MEL 27-65-2D CAT C DUE 11/17/20 Due to MEL 34-44-1 Spoiler/Stabilizer Subsystem of SSCS is considered inoperative. | 11/7 OKC - Deferred Spoiler/Stabilizer Subsystem of SSCS per MEL 27-65-2D. Placards installed, no MX Action required. MX Control ID: 2362 Nov 09, 2020 Station: SLC--Spoiler stab system is now considered operative due to RAD ALT being repaired reference C | 43321.2467 | 28031 | Maint | 2764 | OKC | 27 | 64
31825 | 10172 | SPOILERS | SSCU 2 | 44142.7389 | 2020-11-07 | NO L(R)-RAC-1 BUS INPUT | No input of RAC 1(or RAC 2) in SSCU 2. | OB GND SPLR FAULT | SSCU2 | SSCU 2 | AIR,TAXI | 27 | 60 | LRU OK/INFO | Fault |  | 20860 | SWK | 2C10 | CRJ700 | 10172 | N712SK | 11/6/2020 | Y | 200702216 | 0 | 0 | NULL | NULL | NULL | D: ?GLD UNSAFE? caution message after landing. FO'S RAD ALT. C: MEL 34-44-1 CAT C DUE 11/16/2020 NOTE: MAINTENANCE ACTION COMPLIED WITH. GLD UNSAFE CLEARED WITH MAINTENANCE ATION. “GLD UNSAFE” caution message after landing. | Nov 06, 2020 Station: DFW--Deferred FO side rad alt per MEL 34-44-1. MX action complied with, placards applied, authorized by MX control. B1-008060 Aircraft not authorized for CATII operation. Please reference AML 520521 Nov 08, 2020 Station: OKC--Pe | 43317.7467 | 28027 | Maint | 2763 | DFW | 27 | 63
31825 | 10172 | SPOILERS | SSCU 2 | 44142.7389 | 2020-11-07 | NO L(R)-RAC-1 BUS INPUT | No input of RAC 1(or RAC 2) in SSCU 2. | OB GND SPLR FAULT | SSCU2 | SSCU 2 | AIR,TAXI | 27 | 60 | LRU OK/INFO | Fault |  | 20861 | SWK | 2C10 | CRJ700 | 10172 | N712SK | 11/6/2020 | N | 200702217 | 0 | 0 | NULL | NULL | NULL | D: Created from forward discrepancy. Please reference AML 520515. Due to MEL 34-44-1 Spoiler/Stabilizer Subsystem of SSCS is considered inoperative. C: MEL 27-65-2D CAT C DUE 11/16/2020 Created from forward discrepancy. Please reference AML 520515. Due to | Nov 06, 2020 Station: DFW--Deferred Spoiler/Stabilizer Subsystem per MEL 27-65-2d. Placards applied, authorized by MX control. Nov 08, 2020 Station: OKC--REF CP: 21802680 for MX Action performed, this clears this DMI. | 43317.7467 | 28027 | Maint | 2764 | DFW | 27 | 64
33295 | 10172 | SPOILERS | SSCU 2 | 44142.7014 | 2020-11-07 | NO L(R)-RAC-1 BUS INPUT | No input of RAC 1(or RAC 2) in SSCU 2. | OB GND SPLR FAULT | SSCU2 | SSCU 2 | AIR,TAXI | 27 | 60 | LRU OK/INFO | Fault |  | 17231 | SWK | 2C10 | CRJ700 | 10172 | N712SK | 11/7/2020 | N | 200702362 | 0 | 0 | SERVICE 700 | NULL | NULL | D: SPOILER STAB SUBSYSTEM CONSIDERED INOP DUE TO MEL 34-44-1. C; MEL 27-65-2D CAT C DUE 11/17/20 Due to MEL 34-44-1 Spoiler/Stabilizer Subsystem of SSCS is considered inoperative. | 11/7 OKC - Deferred Spoiler/Stabilizer Subsystem of SSCS per MEL 27-65-2D. Placards installed, no MX Action required. MX Control ID: 2362 Nov 09, 2020 Station: SLC--Spoiler stab system is now considered operative due to RAD ALT being repaired reference C | 43321.2467 | 28031 | Maint | 2764 | OKC | 27 | 64
33295 | 10172 | SPOILERS | SSCU 2 | 44142.7014 | 2020-11-07 | NO L(R)-RAC-1 BUS INPUT | No input of RAC 1(or RAC 2) in SSCU 2. | OB GND SPLR FAULT | SSCU2 | SSCU 2 | AIR,TAXI | 27 | 60 | LRU OK/INFO | Fault |  | 20860 | SWK | 2C10 | CRJ700 | 10172 | N712SK | 11/6/2020 | Y | 200702216 | 0 | 0 | NULL | NULL | NULL | D: ?GLD UNSAFE? caution message after landing. FO'S RAD ALT. C: MEL 34-44-1 CAT C DUE 11/16/2020 NOTE: MAINTENANCE ACTION COMPLIED WITH. GLD UNSAFE CLEARED WITH MAINTENANCE ATION. “GLD UNSAFE” caution message after landing. | Nov 06, 2020 Station: DFW--Deferred FO side rad alt per MEL 34-44-1. MX action complied with, placards applied, authorized by MX control. B1-008060 Aircraft not authorized for CATII operation. Please reference AML 520521 Nov 08, 2020 Station: OKC--Pe | 43317.7467 | 28027 | Maint | 2763 | DFW | 27 | 63
33295 | 10172 | SPOILERS | SSCU 2 | 44142.7014 | 2020-11-07 | NO L(R)-RAC-1 BUS INPUT | No input of RAC 1(or RAC 2) in SSCU 2. | OB GND SPLR FAULT | SSCU2 | SSCU 2 | AIR,TAXI | 27 | 60 | LRU OK/INFO | Fault |  | 20861 | SWK | 2C10 | CRJ700 | 10172 | N712SK | 11/6/2020 | N | 200702217 | 0 | 0 | NULL | NULL | NULL | D: Created from forward discrepancy. Please reference AML 520515. Due to MEL 34-44-1 Spoiler/Stabilizer Subsystem of SSCS is considered inoperative. C: MEL 27-65-2D CAT C DUE 11/16/2020 Created from forward discrepancy. Please reference AML 520515. Due to | Nov 06, 2020 Station: DFW--Deferred Spoiler/Stabilizer Subsystem per MEL 27-65-2d. Placards applied, authorized by MX control. Nov 08, 2020 Station: OKC--REF CP: 21802680 for MX Action performed, this clears this DMI. | 43317.7467 | 28027 | Maint | 2764 | DFW | 27 | 64
34011 | 10172 | SPOILERS | SSCU 2 | 44142.6854 | 2020-11-07 | NO L(R)-RAC-1 BUS INPUT | No input of RAC 1(or RAC 2) in SSCU 2. | OB GND SPLR FAULT | SSCU2 | SSCU 2 | AIR,TAXI | 27 | 60 | LRU OK/INFO | Fault |  | 17231 | SWK | 2C10 | CRJ700 | 10172 | N712SK | 11/7/2020 | N | 200702362 | 0 | 0 | SERVICE 700 | NULL | NULL | D: SPOILER STAB SUBSYSTEM CONSIDERED INOP DUE TO MEL 34-44-1. C; MEL 27-65-2D CAT C DUE 11/17/20 Due to MEL 34-44-1 Spoiler/Stabilizer Subsystem of SSCS is considered inoperative. | 11/7 OKC - Deferred Spoiler/Stabilizer Subsystem of SSCS per MEL 27-65-2D. Placards installed, no MX Action required. MX Control ID: 2362 Nov 09, 2020 Station: SLC--Spoiler stab system is now considered operative due to RAD ALT being repaired reference C | 43321.2467 | 28031 | Maint | 2764 | OKC | 27 | 64
34011 | 10172 | SPOILERS | SSCU 2 | 44142.6854 | 2020-11-07 | NO L(R)-RAC-1 BUS INPUT | No input of RAC 1(or RAC 2) in SSCU 2. | OB GND SPLR FAULT | SSCU2 | SSCU 2 | AIR,TAXI | 27 | 60 | LRU OK/INFO | Fault |  | 20860 | SWK | 2C10 | CRJ700 | 10172 | N712SK | 11/6/2020 | Y | 200702216 | 0 | 0 | NULL | NULL | NULL | D: ?GLD UNSAFE? caution message after landing. FO'S RAD ALT. C: MEL 34-44-1 CAT C DUE 11/16/2020 NOTE: MAINTENANCE ACTION COMPLIED WITH. GLD UNSAFE CLEARED WITH MAINTENANCE ATION. “GLD UNSAFE” caution message after landing. | Nov 06, 2020 Station: DFW--Deferred FO side rad alt per MEL 34-44-1. MX action complied with, placards applied, authorized by MX control. B1-008060 Aircraft not authorized for CATII operation. Please reference AML 520521 Nov 08, 2020 Station: OKC--Pe | 43317.7467 | 28027 | Maint | 2763 | DFW | 27 | 63
34011 | 10172 | SPOILERS | SSCU 2 | 44142.6854 | 2020-11-07 | NO L(R)-RAC-1 BUS INPUT | No input of RAC 1(or RAC 2) in SSCU 2. | OB GND SPLR FAULT | SSCU2 | SSCU 2 | AIR,TAXI | 27 | 60 | LRU OK/INFO | Fault |  | 20861 | SWK | 2C10 | CRJ700 | 10172 | N712SK | 11/6/2020 | N | 200702217 | 0 | 0 | NULL | NULL | NULL | D: Created from forward discrepancy. Please reference AML 520515. Due to MEL 34-44-1 Spoiler/Stabilizer Subsystem of SSCS is considered inoperative. C: MEL 27-65-2D CAT C DUE 11/16/2020 Created from forward discrepancy. Please reference AML 520515. Due to | Nov 06, 2020 Station: DFW--Deferred Spoiler/Stabilizer Subsystem per MEL 27-65-2d. Placards applied, authorized by MX control. Nov 08, 2020 Station: OKC--REF CP: 21802680 for MX Action performed, this clears this DMI. | 43317.7467 | 28027 | Maint | 2764 | DFW | 27 | 64
34213 | 10172 | SPOILERS | SSCU 2 | 44149.6917 | 2020-11-14 | NO L(R)-RAC-1 BUS INPUT | No input of RAC 1(or RAC 2) in SSCU 2. | OB GND SPLR FAULT | SSCU2 | SSCU 2 | AIR,TAXI | 27 | 60 | LRU OK/INFO | Fault |  | 24369 | SWK | 2C10 | CRJ700 | 10172 | N712SK | 11/13/2020 | N | 200703225 | 0 | 0 | NULL | NULL | NULL | D: DUE TO DEFERAL OF RADIO ALTIMETER 34-44-1 . SSCS MUST BE DEFERRED AS WELL. C: MEL 27-65-2D CAT: C DUE DATE: 23 NOV 2020 DUE TO DEFERAL OF RADIO ALTIMETER 34-44-1 . SSCS MUST BE DEFERRED AS WELL. | Nov 13, 2020 Station: ORD--DEFFERED SSCS PER MEL 27-65-2D. AUTHORIZED BY MCC. PLACARDS PLACED AIRCRAFT READY FOR SERVICE. Nov 15, 2020 Station: BNA--Ref CP 21837563 for troubleshooting and corrective action of the #2 Rad Alt. Performed self test of th | 43353.3135 | 28055 | Maint | 2765 | ORD | 27 | 65
34248 | 10172 | SPOILERS | SSCU 2 | 44149.6889 | 2020-11-14 | NO L(R)-RAC-1 BUS INPUT | No input of RAC 1(or RAC 2) in SSCU 2. | OB GND SPLR FAULT | SSCU2 | SSCU 2 | AIR,TAXI | 27 | 60 | LRU OK/INFO | Fault |  | 24369 | SWK | 2C10 | CRJ700 | 10172 | N712SK | 11/13/2020 | N | 200703225 | 0 | 0 | NULL | NULL | NULL | D: DUE TO DEFERAL OF RADIO ALTIMETER 34-44-1 . SSCS MUST BE DEFERRED AS WELL. C: MEL 27-65-2D CAT: C DUE DATE: 23 NOV 2020 DUE TO DEFERAL OF RADIO ALTIMETER 34-44-1 . SSCS MUST BE DEFERRED AS WELL. | Nov 13, 2020 Station: ORD--DEFFERED SSCS PER MEL 27-65-2D. AUTHORIZED BY MCC. PLACARDS PLACED AIRCRAFT READY FOR SERVICE. Nov 15, 2020 Station: BNA--Ref CP 21837563 for troubleshooting and corrective action of the #2 Rad Alt. Performed self test of th | 43353.3135 | 28055 | Maint | 2765 | ORD | 27 | 65
35163 | 10172 | SPOILERS | SSCU 2 | 44142.6694 | 2020-11-07 | NO L(R)-RAC-1 BUS INPUT | No input of RAC 1(or RAC 2) in SSCU 2. | OB GND SPLR FAULT | SSCU2 | SSCU 2 | AIR,TAXI | 27 | 60 | LRU OK/INFO | Fault |  | 17231 | SWK | 2C10 | CRJ700 | 10172 | N712SK | 11/7/2020 | N | 200702362 | 0 | 0 | SERVICE 700 | NULL | NULL | D: SPOILER STAB SUBSYSTEM CONSIDERED INOP DUE TO MEL 34-44-1. C; MEL 27-65-2D CAT C DUE 11/17/20 Due to MEL 34-44-1 Spoiler/Stabilizer Subsystem of SSCS is considered inoperative. | 11/7 OKC - Deferred Spoiler/Stabilizer Subsystem of SSCS per MEL 27-65-2D. Placards installed, no MX Action required. MX Control ID: 2362 Nov 09, 2020 Station: SLC--Spoiler stab system is now considered operative due to RAD ALT being repaired reference C | 43321.2467 | 28031 | Maint | 2764 | OKC | 27 | 64
35163 | 10172 | SPOILERS | SSCU 2 | 44142.6694 | 2020-11-07 | NO L(R)-RAC-1 BUS INPUT | No input of RAC 1(or RAC 2) in SSCU 2. | OB GND SPLR FAULT | SSCU2 | SSCU 2 | AIR,TAXI | 27 | 60 | LRU OK/INFO | Fault |  | 20860 | SWK | 2C10 | CRJ700 | 10172 | N712SK | 11/6/2020 | Y | 200702216 | 0 | 0 | NULL | NULL | NULL | D: ?GLD UNSAFE? caution message after landing. FO'S RAD ALT. C: MEL 34-44-1 CAT C DUE 11/16/2020 NOTE: MAINTENANCE ACTION COMPLIED WITH. GLD UNSAFE CLEARED WITH MAINTENANCE ATION. “GLD UNSAFE” caution message after landing. | Nov 06, 2020 Station: DFW--Deferred FO side rad alt per MEL 34-44-1. MX action complied with, placards applied, authorized by MX control. B1-008060 Aircraft not authorized for CATII operation. Please reference AML 520521 Nov 08, 2020 Station: OKC--Pe | 43317.7467 | 28027 | Maint | 2763 | DFW | 27 | 63
35163 | 10172 | SPOILERS | SSCU 2 | 44142.6694 | 2020-11-07 | NO L(R)-RAC-1 BUS INPUT | No input of RAC 1(or RAC 2) in SSCU 2. | OB GND SPLR FAULT | SSCU2 | SSCU 2 | AIR,TAXI | 27 | 60 | LRU OK/INFO | Fault |  | 20861 | SWK | 2C10 | CRJ700 | 10172 | N712SK | 11/6/2020 | N | 200702217 | 0 | 0 | NULL | NULL | NULL | D: Created from forward discrepancy. Please reference AML 520515. Due to MEL 34-44-1 Spoiler/Stabilizer Subsystem of SSCS is considered inoperative. C: MEL 27-65-2D CAT C DUE 11/16/2020 Created from forward discrepancy. Please reference AML 520515. Due to | Nov 06, 2020 Station: DFW--Deferred Spoiler/Stabilizer Subsystem per MEL 27-65-2d. Placards applied, authorized by MX control. Nov 08, 2020 Station: OKC--REF CP: 21802680 for MX Action performed, this clears this DMI. | 43317.7467 | 28027 | Maint | 2764 | DFW | 27 | 64
35341 | 10172 | SPOILERS | SSCU 2 | 44142.6604 | 2020-11-07 | NO L(R)-RAC-1 BUS INPUT | No input of RAC 1(or RAC 2) in SSCU 2. | OB GND SPLR FAULT | SSCU2 | SSCU 2 | AIR,TAXI | 27 | 60 | LRU OK/INFO | Fault |  | 17231 | SWK | 2C10 | CRJ700 | 10172 | N712SK | 11/7/2020 | N | 200702362 | 0 | 0 | SERVICE 700 | NULL | NULL | D: SPOILER STAB SUBSYSTEM CONSIDERED INOP DUE TO MEL 34-44-1. C; MEL 27-65-2D CAT C DUE 11/17/20 Due to MEL 34-44-1 Spoiler/Stabilizer Subsystem of SSCS is considered inoperative. | 11/7 OKC - Deferred Spoiler/Stabilizer Subsystem of SSCS per MEL 27-65-2D. Placards installed, no MX Action required. MX Control ID: 2362 Nov 09, 2020 Station: SLC--Spoiler stab system is now considered operative due to RAD ALT being repaired reference C | 43321.2467 | 28031 | Maint | 2764 | OKC | 27 | 64
35341 | 10172 | SPOILERS | SSCU 2 | 44142.6604 | 2020-11-07 | NO L(R)-RAC-1 BUS INPUT | No input of RAC 1(or RAC 2) in SSCU 2. | OB GND SPLR FAULT | SSCU2 | SSCU 2 | AIR,TAXI | 27 | 60 | LRU OK/INFO | Fault |  | 20860 | SWK | 2C10 | CRJ700 | 10172 | N712SK | 11/6/2020 | Y | 200702216 | 0 | 0 | NULL | NULL | NULL | D: ?GLD UNSAFE? caution message after landing. FO'S RAD ALT. C: MEL 34-44-1 CAT C DUE 11/16/2020 NOTE: MAINTENANCE ACTION COMPLIED WITH. GLD UNSAFE CLEARED WITH MAINTENANCE ATION. “GLD UNSAFE” caution message after landing. | Nov 06, 2020 Station: DFW--Deferred FO side rad alt per MEL 34-44-1. MX action complied with, placards applied, authorized by MX control. B1-008060 Aircraft not authorized for CATII operation. Please reference AML 520521 Nov 08, 2020 Station: OKC--Pe | 43317.7467 | 28027 | Maint | 2763 | DFW | 27 | 63
35341 | 10172 | SPOILERS | SSCU 2 | 44142.6604 | 2020-11-07 | NO L(R)-RAC-1 BUS INPUT | No input of RAC 1(or RAC 2) in SSCU 2. | OB GND SPLR FAULT | SSCU2 | SSCU 2 | AIR,TAXI | 27 | 60 | LRU OK/INFO | Fault |  | 20861 | SWK | 2C10 | CRJ700 | 10172 | N712SK | 11/6/2020 | N | 200702217 | 0 | 0 | NULL | NULL | NULL | D: Created from forward discrepancy. Please reference AML 520515. Due to MEL 34-44-1 Spoiler/Stabilizer Subsystem of SSCS is considered inoperative. C: MEL 27-65-2D CAT C DUE 11/16/2020 Created from forward discrepancy. Please reference AML 520515. Due to | Nov 06, 2020 Station: DFW--Deferred Spoiler/Stabilizer Subsystem per MEL 27-65-2d. Placards applied, authorized by MX control. Nov 08, 2020 Station: OKC--REF CP: 21802680 for MX Action performed, this clears this DMI. | 43317.7467 | 28027 | Maint | 2764 | DFW | 27 | 64
35929 | 10172 | SPOILERS | SSCU 2 | 44149.6229 | 2020-11-14 | NO L(R)-RAC-1 BUS INPUT | No input of RAC 1(or RAC 2) in SSCU 2. | OB GND SPLR FAULT | SSCU2 | SSCU 2 | AIR,TAXI | 27 | 60 | LRU OK/INFO | Fault |  | 24369 | SWK | 2C10 | CRJ700 | 10172 | N712SK | 11/13/2020 | N | 200703225 | 0 | 0 | NULL | NULL | NULL | D: DUE TO DEFERAL OF RADIO ALTIMETER 34-44-1 . SSCS MUST BE DEFERRED AS WELL. C: MEL 27-65-2D CAT: C DUE DATE: 23 NOV 2020 DUE TO DEFERAL OF RADIO ALTIMETER 34-44-1 . SSCS MUST BE DEFERRED AS WELL. | Nov 13, 2020 Station: ORD--DEFFERED SSCS PER MEL 27-65-2D. AUTHORIZED BY MCC. PLACARDS PLACED AIRCRAFT READY FOR SERVICE. Nov 15, 2020 Station: BNA--Ref CP 21837563 for troubleshooting and corrective action of the #2 Rad Alt. Performed self test of th | 43353.3135 | 28055 | Maint | 2765 | ORD | 27 | 65
36647 | 10172 | SPOILERS | SSCU 2 | 44149.6569 | 2020-11-14 | NO L(R)-RAC-1 BUS INPUT | No input of RAC 1(or RAC 2) in SSCU 2. | OB GND SPLR FAULT | SSCU2 | SSCU 2 | AIR,TAXI | 27 | 60 | LRU OK/INFO | Fault |  | 24369 | SWK | 2C10 | CRJ700 | 10172 | N712SK | 11/13/2020 | N | 200703225 | 0 | 0 | NULL | NULL | NULL | D: DUE TO DEFERAL OF RADIO ALTIMETER 34-44-1 . SSCS MUST BE DEFERRED AS WELL. C: MEL 27-65-2D CAT: C DUE DATE: 23 NOV 2020 DUE TO DEFERAL OF RADIO ALTIMETER 34-44-1 . SSCS MUST BE DEFERRED AS WELL. | Nov 13, 2020 Station: ORD--DEFFERED SSCS PER MEL 27-65-2D. AUTHORIZED BY MCC. PLACARDS PLACED AIRCRAFT READY FOR SERVICE. Nov 15, 2020 Station: BNA--Ref CP 21837563 for troubleshooting and corrective action of the #2 Rad Alt. Performed self test of th | 43353.3135 | 28055 | Maint | 2765 | ORD | 27 | 65
40802 | 10172 | SPOILERS | SSCU 2 | 44149.5514 | 2020-11-14 | NO L(R)-RAC-1 BUS INPUT | No input of RAC 1(or RAC 2) in SSCU 2. | OB GND SPLR FAULT | SSCU2 | SSCU 2 | AIR,TAXI | 27 | 60 | LRU OK/INFO | Fault |  | 24369 | SWK | 2C10 | CRJ700 | 10172 | N712SK | 11/13/2020 | N | 200703225 | 0 | 0 | NULL | NULL | NULL | D: DUE TO DEFERAL OF RADIO ALTIMETER 34-44-1 . SSCS MUST BE DEFERRED AS WELL. C: MEL 27-65-2D CAT: C DUE DATE: 23 NOV 2020 DUE TO DEFERAL OF RADIO ALTIMETER 34-44-1 . SSCS MUST BE DEFERRED AS WELL. | Nov 13, 2020 Station: ORD--DEFFERED SSCS PER MEL 27-65-2D. AUTHORIZED BY MCC. PLACARDS PLACED AIRCRAFT READY FOR SERVICE. Nov 15, 2020 Station: BNA--Ref CP 21837563 for troubleshooting and corrective action of the #2 Rad Alt. Performed self test of th | 43353.3135 | 28055 | Maint | 2765 | ORD | 27 | 65
40828 | 10172 | SPOILERS | SSCU 2 | 44149.5486 | 2020-11-14 | NO L(R)-RAC-1 BUS INPUT | No input of RAC 1(or RAC 2) in SSCU 2. | OB GND SPLR FAULT | SSCU2 | SSCU 2 | AIR,TAXI | 27 | 60 | LRU OK/INFO | Fault |  | 24369 | SWK | 2C10 | CRJ700 | 10172 | N712SK | 11/13/2020 | N | 200703225 | 0 | 0 | NULL | NULL | NULL | D: DUE TO DEFERAL OF RADIO ALTIMETER 34-44-1 . SSCS MUST BE DEFERRED AS WELL. C: MEL 27-65-2D CAT: C DUE DATE: 23 NOV 2020 DUE TO DEFERAL OF RADIO ALTIMETER 34-44-1 . SSCS MUST BE DEFERRED AS WELL. | Nov 13, 2020 Station: ORD--DEFFERED SSCS PER MEL 27-65-2D. AUTHORIZED BY MCC. PLACARDS PLACED AIRCRAFT READY FOR SERVICE. Nov 15, 2020 Station: BNA--Ref CP 21837563 for troubleshooting and corrective action of the #2 Rad Alt. Performed self test of th | 43353.3135 | 28055 | Maint | 2765 | ORD | 27 | 65
40901 | 10172 | SPOILERS | SSCU 2 | 44149.5194 | 2020-11-14 | NO L(R)-RAC-1 BUS INPUT | No input of RAC 1(or RAC 2) in SSCU 2. | OB GND SPLR FAULT | SSCU2 | SSCU 2 | AIR,TAXI | 27 | 60 | LRU OK/INFO | Fault |  | 24369 | SWK | 2C10 | CRJ700 | 10172 | N712SK | 11/13/2020 | N | 200703225 | 0 | 0 | NULL | NULL | NULL | D: DUE TO DEFERAL OF RADIO ALTIMETER 34-44-1 . SSCS MUST BE DEFERRED AS WELL. C: MEL 27-65-2D CAT: C DUE DATE: 23 NOV 2020 DUE TO DEFERAL OF RADIO ALTIMETER 34-44-1 . SSCS MUST BE DEFERRED AS WELL. | Nov 13, 2020 Station: ORD--DEFFERED SSCS PER MEL 27-65-2D. AUTHORIZED BY MCC. PLACARDS PLACED AIRCRAFT READY FOR SERVICE. Nov 15, 2020 Station: BNA--Ref CP 21837563 for troubleshooting and corrective action of the #2 Rad Alt. Performed self test of th | 43353.3135 | 28055 | Maint | 2765 | ORD | 27 | 65
41601 | 10172 | SPOILERS | SSCU 2 | 44149.4951 | 2020-11-14 | NO L(R)-RAC-1 BUS INPUT | No input of RAC 1(or RAC 2) in SSCU 2. | OB GND SPLR FAULT | SSCU2 | SSCU 2 | AIR,TAXI | 27 | 60 | LRU OK/INFO | Fault |  | 24369 | SWK | 2C10 | CRJ700 | 10172 | N712SK | 11/13/2020 | N | 200703225 | 0 | 0 | NULL | NULL | NULL | D: DUE TO DEFERAL OF RADIO ALTIMETER 34-44-1 . SSCS MUST BE DEFERRED AS WELL. C: MEL 27-65-2D CAT: C DUE DATE: 23 NOV 2020 DUE TO DEFERAL OF RADIO ALTIMETER 34-44-1 . SSCS MUST BE DEFERRED AS WELL. | Nov 13, 2020 Station: ORD--DEFFERED SSCS PER MEL 27-65-2D. AUTHORIZED BY MCC. PLACARDS PLACED AIRCRAFT READY FOR SERVICE. Nov 15, 2020 Station: BNA--Ref CP 21837563 for troubleshooting and corrective action of the #2 Rad Alt. Performed self test of th | 43353.3135 | 28055 | Maint | 2765 | ORD | 27 | 65
44409 | 10172 | SPOILERS | SSCU 2 | 44142.1708 | 2020-11-07 | NO L(R)-RAC-1 BUS INPUT | No input of RAC 1(or RAC 2) in SSCU 2. | OB GND SPLR FAULT | SSCU2 | SSCU 2 | AIR,TAXI | 27 | 60 | LRU OK/INFO | Fault |  | 17231 | SWK | 2C10 | CRJ700 | 10172 | N712SK | 11/7/2020 | N | 200702362 | 0 | 0 | SERVICE 700 | NULL | NULL | D: SPOILER STAB SUBSYSTEM CONSIDERED INOP DUE TO MEL 34-44-1. C; MEL 27-65-2D CAT C DUE 11/17/20 Due to MEL 34-44-1 Spoiler/Stabilizer Subsystem of SSCS is considered inoperative. | 11/7 OKC - Deferred Spoiler/Stabilizer Subsystem of SSCS per MEL 27-65-2D. Placards installed, no MX Action required. MX Control ID: 2362 Nov 09, 2020 Station: SLC--Spoiler stab system is now considered operative due to RAD ALT being repaired reference C | 43321.2467 | 28031 | Maint | 2764 | OKC | 27 | 64
44409 | 10172 | SPOILERS | SSCU 2 | 44142.1708 | 2020-11-07 | NO L(R)-RAC-1 BUS INPUT | No input of RAC 1(or RAC 2) in SSCU 2. | OB GND SPLR FAULT | SSCU2 | SSCU 2 | AIR,TAXI | 27 | 60 | LRU OK/INFO | Fault |  | 20860 | SWK | 2C10 | CRJ700 | 10172 | N712SK | 11/6/2020 | Y | 200702216 | 0 | 0 | NULL | NULL | NULL | D: ?GLD UNSAFE? caution message after landing. FO'S RAD ALT. C: MEL 34-44-1 CAT C DUE 11/16/2020 NOTE: MAINTENANCE ACTION COMPLIED WITH. GLD UNSAFE CLEARED WITH MAINTENANCE ATION. “GLD UNSAFE” caution message after landing. | Nov 06, 2020 Station: DFW--Deferred FO side rad alt per MEL 34-44-1. MX action complied with, placards applied, authorized by MX control. B1-008060 Aircraft not authorized for CATII operation. Please reference AML 520521 Nov 08, 2020 Station: OKC--Pe | 43317.7467 | 28027 | Maint | 2763 | DFW | 27 | 63
44409 | 10172 | SPOILERS | SSCU 2 | 44142.1708 | 2020-11-07 | NO L(R)-RAC-1 BUS INPUT | No input of RAC 1(or RAC 2) in SSCU 2. | OB GND SPLR FAULT | SSCU2 | SSCU 2 | AIR,TAXI | 27 | 60 | LRU OK/INFO | Fault |  | 20861 | SWK | 2C10 | CRJ700 | 10172 | N712SK | 11/6/2020 | N | 200702217 | 0 | 0 | NULL | NULL | NULL | D: Created from forward discrepancy. Please reference AML 520515. Due to MEL 34-44-1 Spoiler/Stabilizer Subsystem of SSCS is considered inoperative. C: MEL 27-65-2D CAT C DUE 11/16/2020 Created from forward discrepancy. Please reference AML 520515. Due to | Nov 06, 2020 Station: DFW--Deferred Spoiler/Stabilizer Subsystem per MEL 27-65-2d. Placards applied, authorized by MX control. Nov 08, 2020 Station: OKC--REF CP: 21802680 for MX Action performed, this clears this DMI. | 43317.7467 | 28027 | Maint | 2764 | DFW | 27 | 64
44870 | 10172 | SPOILERS | SSCU 2 | 44142.1542 | 2020-11-07 | NO L(R)-RAC-1 BUS INPUT | No input of RAC 1(or RAC 2) in SSCU 2. | OB GND SPLR FAULT | SSCU2 | SSCU 2 | AIR,TAXI | 27 | 60 | LRU OK/INFO | Fault |  | 17231 | SWK | 2C10 | CRJ700 | 10172 | N712SK | 11/7/2020 | N | 200702362 | 0 | 0 | SERVICE 700 | NULL | NULL | D: SPOILER STAB SUBSYSTEM CONSIDERED INOP DUE TO MEL 34-44-1. C; MEL 27-65-2D CAT C DUE 11/17/20 Due to MEL 34-44-1 Spoiler/Stabilizer Subsystem of SSCS is considered inoperative. | 11/7 OKC - Deferred Spoiler/Stabilizer Subsystem of SSCS per MEL 27-65-2D. Placards installed, no MX Action required. MX Control ID: 2362 Nov 09, 2020 Station: SLC--Spoiler stab system is now considered operative due to RAD ALT being repaired reference C | 43321.2467 | 28031 | Maint | 2764 | OKC | 27 | 64
44870 | 10172 | SPOILERS | SSCU 2 | 44142.1542 | 2020-11-07 | NO L(R)-RAC-1 BUS INPUT | No input of RAC 1(or RAC 2) in SSCU 2. | OB GND SPLR FAULT | SSCU2 | SSCU 2 | AIR,TAXI | 27 | 60 | LRU OK/INFO | Fault |  | 20860 | SWK | 2C10 | CRJ700 | 10172 | N712SK | 11/6/2020 | Y | 200702216 | 0 | 0 | NULL | NULL | NULL | D: ?GLD UNSAFE? caution message after landing. FO'S RAD ALT. C: MEL 34-44-1 CAT C DUE 11/16/2020 NOTE: MAINTENANCE ACTION COMPLIED WITH. GLD UNSAFE CLEARED WITH MAINTENANCE ATION. “GLD UNSAFE” caution message after landing. | Nov 06, 2020 Station: DFW--Deferred FO side rad alt per MEL 34-44-1. MX action complied with, placards applied, authorized by MX control. B1-008060 Aircraft not authorized for CATII operation. Please reference AML 520521 Nov 08, 2020 Station: OKC--Pe | 43317.7467 | 28027 | Maint | 2763 | DFW | 27 | 63
44870 | 10172 | SPOILERS | SSCU 2 | 44142.1542 | 2020-11-07 | NO L(R)-RAC-1 BUS INPUT | No input of RAC 1(or RAC 2) in SSCU 2. | OB GND SPLR FAULT | SSCU2 | SSCU 2 | AIR,TAXI | 27 | 60 | LRU OK/INFO | Fault |  | 20861 | SWK | 2C10 | CRJ700 | 10172 | N712SK | 11/6/2020 | N | 200702217 | 0 | 0 | NULL | NULL | NULL | D: Created from forward discrepancy. Please reference AML 520515. Due to MEL 34-44-1 Spoiler/Stabilizer Subsystem of SSCS is considered inoperative. C: MEL 27-65-2D CAT C DUE 11/16/2020 Created from forward discrepancy. Please reference AML 520515. Due to | Nov 06, 2020 Station: DFW--Deferred Spoiler/Stabilizer Subsystem per MEL 27-65-2d. Placards applied, authorized by MX control. Nov 08, 2020 Station: OKC--REF CP: 21802680 for MX Action performed, this clears this DMI. | 43317.7467 | 28027 | Maint | 2764 | DFW | 27 | 64
46093 | 10172 | SPOILERS | SSCU 2 | 44142.0563 | 2020-11-07 | NO L(R)-RAC-1 BUS INPUT | No input of RAC 1(or RAC 2) in SSCU 2. | OB GND SPLR FAULT | SSCU2 | SSCU 2 | AIR,TAXI | 27 | 60 | LRU OK/INFO | Fault |  | 17231 | SWK | 2C10 | CRJ700 | 10172 | N712SK | 11/7/2020 | N | 200702362 | 0 | 0 | SERVICE 700 | NULL | NULL | D: SPOILER STAB SUBSYSTEM CONSIDERED INOP DUE TO MEL 34-44-1. C; MEL 27-65-2D CAT C DUE 11/17/20 Due to MEL 34-44-1 Spoiler/Stabilizer Subsystem of SSCS is considered inoperative. | 11/7 OKC - Deferred Spoiler/Stabilizer Subsystem of SSCS per MEL 27-65-2D. Placards installed, no MX Action required. MX Control ID: 2362 Nov 09, 2020 Station: SLC--Spoiler stab system is now considered operative due to RAD ALT being repaired reference C | 43321.2467 | 28031 | Maint | 2764 | OKC | 27 | 64
46093 | 10172 | SPOILERS | SSCU 2 | 44142.0563 | 2020-11-07 | NO L(R)-RAC-1 BUS INPUT | No input of RAC 1(or RAC 2) in SSCU 2. | OB GND SPLR FAULT | SSCU2 | SSCU 2 | AIR,TAXI | 27 | 60 | LRU OK/INFO | Fault |  | 20860 | SWK | 2C10 | CRJ700 | 10172 | N712SK | 11/6/2020 | Y | 200702216 | 0 | 0 | NULL | NULL | NULL | D: ?GLD UNSAFE? caution message after landing. FO'S RAD ALT. C: MEL 34-44-1 CAT C DUE 11/16/2020 NOTE: MAINTENANCE ACTION COMPLIED WITH. GLD UNSAFE CLEARED WITH MAINTENANCE ATION. “GLD UNSAFE” caution message after landing. | Nov 06, 2020 Station: DFW--Deferred FO side rad alt per MEL 34-44-1. MX action complied with, placards applied, authorized by MX control. B1-008060 Aircraft not authorized for CATII operation. Please reference AML 520521 Nov 08, 2020 Station: OKC--Pe | 43317.7467 | 28027 | Maint | 2763 | DFW | 27 | 63
46093 | 10172 | SPOILERS | SSCU 2 | 44142.0563 | 2020-11-07 | NO L(R)-RAC-1 BUS INPUT | No input of RAC 1(or RAC 2) in SSCU 2. | OB GND SPLR FAULT | SSCU2 | SSCU 2 | AIR,TAXI | 27 | 60 | LRU OK/INFO | Fault |  | 20861 | SWK | 2C10 | CRJ700 | 10172 | N712SK | 11/6/2020 | N | 200702217 | 0 | 0 | NULL | NULL | NULL | D: Created from forward discrepancy. Please reference AML 520515. Due to MEL 34-44-1 Spoiler/Stabilizer Subsystem of SSCS is considered inoperative. C: MEL 27-65-2D CAT C DUE 11/16/2020 Created from forward discrepancy. Please reference AML 520515. Due to | Nov 06, 2020 Station: DFW--Deferred Spoiler/Stabilizer Subsystem per MEL 27-65-2d. Placards applied, authorized by MX control. Nov 08, 2020 Station: OKC--REF CP: 21802680 for MX Action performed, this clears this DMI. | 43317.7467 | 28027 | Maint | 2764 | DFW | 27 | 64
47008 | 10172 | SPOILERS | SSCU 2 | 44142.1222 | 2020-11-07 | NO L(R)-RAC-1 BUS INPUT | No input of RAC 1(or RAC 2) in SSCU 2. | OB GND SPLR FAULT | SSCU2 | SSCU 2 | AIR,TAXI | 27 | 60 | LRU OK/INFO | Fault |  | 17231 | SWK | 2C10 | CRJ700 | 10172 | N712SK | 11/7/2020 | N | 200702362 | 0 | 0 | SERVICE 700 | NULL | NULL | D: SPOILER STAB SUBSYSTEM CONSIDERED INOP DUE TO MEL 34-44-1. C; MEL 27-65-2D CAT C DUE 11/17/20 Due to MEL 34-44-1 Spoiler/Stabilizer Subsystem of SSCS is considered inoperative. | 11/7 OKC - Deferred Spoiler/Stabilizer Subsystem of SSCS per MEL 27-65-2D. Placards installed, no MX Action required. MX Control ID: 2362 Nov 09, 2020 Station: SLC--Spoiler stab system is now considered operative due to RAD ALT being repaired reference C | 43321.2467 | 28031 | Maint | 2764 | OKC | 27 | 64
47008 | 10172 | SPOILERS | SSCU 2 | 44142.1222 | 2020-11-07 | NO L(R)-RAC-1 BUS INPUT | No input of RAC 1(or RAC 2) in SSCU 2. | OB GND SPLR FAULT | SSCU2 | SSCU 2 | AIR,TAXI | 27 | 60 | LRU OK/INFO | Fault |  | 20860 | SWK | 2C10 | CRJ700 | 10172 | N712SK | 11/6/2020 | Y | 200702216 | 0 | 0 | NULL | NULL | NULL | D: ?GLD UNSAFE? caution message after landing. FO'S RAD ALT. C: MEL 34-44-1 CAT C DUE 11/16/2020 NOTE: MAINTENANCE ACTION COMPLIED WITH. GLD UNSAFE CLEARED WITH MAINTENANCE ATION. “GLD UNSAFE” caution message after landing. | Nov 06, 2020 Station: DFW--Deferred FO side rad alt per MEL 34-44-1. MX action complied with, placards applied, authorized by MX control. B1-008060 Aircraft not authorized for CATII operation. Please reference AML 520521 Nov 08, 2020 Station: OKC--Pe | 43317.7467 | 28027 | Maint | 2763 | DFW | 27 | 63
47008 | 10172 | SPOILERS | SSCU 2 | 44142.1222 | 2020-11-07 | NO L(R)-RAC-1 BUS INPUT | No input of RAC 1(or RAC 2) in SSCU 2. | OB GND SPLR FAULT | SSCU2 | SSCU 2 | AIR,TAXI | 27 | 60 | LRU OK/INFO | Fault |  | 20861 | SWK | 2C10 | CRJ700 | 10172 | N712SK | 11/6/2020 | N | 200702217 | 0 | 0 | NULL | NULL | NULL | D: Created from forward discrepancy. Please reference AML 520515. Due to MEL 34-44-1 Spoiler/Stabilizer Subsystem of SSCS is considered inoperative. C: MEL 27-65-2D CAT C DUE 11/16/2020 Created from forward discrepancy. Please reference AML 520515. Due to | Nov 06, 2020 Station: DFW--Deferred Spoiler/Stabilizer Subsystem per MEL 27-65-2d. Placards applied, authorized by MX control. Nov 08, 2020 Station: OKC--REF CP: 21802680 for MX Action performed, this clears this DMI. | 43317.7467 | 28027 | Maint | 2764 | DFW | 27 | 64
47861 | 10172 | SPOILERS | SSCU 2 | 44149.0819 | 2020-11-14 | NO L(R)-RAC-1 BUS INPUT | No input of RAC 1(or RAC 2) in SSCU 2. | OB GND SPLR FAULT | SSCU2 | SSCU 2 | AIR,TAXI | 27 | 60 | LRU OK/INFO | Fault |  | 24369 | SWK | 2C10 | CRJ700 | 10172 | N712SK | 11/13/2020 | N | 200703225 | 0 | 0 | NULL | NULL | NULL | D: DUE TO DEFERAL OF RADIO ALTIMETER 34-44-1 . SSCS MUST BE DEFERRED AS WELL. C: MEL 27-65-2D CAT: C DUE DATE: 23 NOV 2020 DUE TO DEFERAL OF RADIO ALTIMETER 34-44-1 . SSCS MUST BE DEFERRED AS WELL. | Nov 13, 2020 Station: ORD--DEFFERED SSCS PER MEL 27-65-2D. AUTHORIZED BY MCC. PLACARDS PLACED AIRCRAFT READY FOR SERVICE. Nov 15, 2020 Station: BNA--Ref CP 21837563 for troubleshooting and corrective action of the #2 Rad Alt. Performed self test of th | 43353.3135 | 28055 | Maint | 2765 | ORD | 27 | 65
48420 | 10172 | SPOILERS | SSCU 2 | 44142.0729 | 2020-11-07 | NO L(R)-RAC-1 BUS INPUT | No input of RAC 1(or RAC 2) in SSCU 2. | OB GND SPLR FAULT | SSCU2 | SSCU 2 | AIR,TAXI | 27 | 60 | LRU OK/INFO | Fault |  | 17231 | SWK | 2C10 | CRJ700 | 10172 | N712SK | 11/7/2020 | N | 200702362 | 0 | 0 | SERVICE 700 | NULL | NULL | D: SPOILER STAB SUBSYSTEM CONSIDERED INOP DUE TO MEL 34-44-1. C; MEL 27-65-2D CAT C DUE 11/17/20 Due to MEL 34-44-1 Spoiler/Stabilizer Subsystem of SSCS is considered inoperative. | 11/7 OKC - Deferred Spoiler/Stabilizer Subsystem of SSCS per MEL 27-65-2D. Placards installed, no MX Action required. MX Control ID: 2362 Nov 09, 2020 Station: SLC--Spoiler stab system is now considered operative due to RAD ALT being repaired reference C | 43321.2467 | 28031 | Maint | 2764 | OKC | 27 | 64
48420 | 10172 | SPOILERS | SSCU 2 | 44142.0729 | 2020-11-07 | NO L(R)-RAC-1 BUS INPUT | No input of RAC 1(or RAC 2) in SSCU 2. | OB GND SPLR FAULT | SSCU2 | SSCU 2 | AIR,TAXI | 27 | 60 | LRU OK/INFO | Fault |  | 20860 | SWK | 2C10 | CRJ700 | 10172 | N712SK | 11/6/2020 | Y | 200702216 | 0 | 0 | NULL | NULL | NULL | D: ?GLD UNSAFE? caution message after landing. FO'S RAD ALT. C: MEL 34-44-1 CAT C DUE 11/16/2020 NOTE: MAINTENANCE ACTION COMPLIED WITH. GLD UNSAFE CLEARED WITH MAINTENANCE ATION. “GLD UNSAFE” caution message after landing. | Nov 06, 2020 Station: DFW--Deferred FO side rad alt per MEL 34-44-1. MX action complied with, placards applied, authorized by MX control. B1-008060 Aircraft not authorized for CATII operation. Please reference AML 520521 Nov 08, 2020 Station: OKC--Pe | 43317.7467 | 28027 | Maint | 2763 | DFW | 27 | 63
48420 | 10172 | SPOILERS | SSCU 2 | 44142.0729 | 2020-11-07 | NO L(R)-RAC-1 BUS INPUT | No input of RAC 1(or RAC 2) in SSCU 2. | OB GND SPLR FAULT | SSCU2 | SSCU 2 | AIR,TAXI | 27 | 60 | LRU OK/INFO | Fault |  | 20861 | SWK | 2C10 | CRJ700 | 10172 | N712SK | 11/6/2020 | N | 200702217 | 0 | 0 | NULL | NULL | NULL | D: Created from forward discrepancy. Please reference AML 520515. Due to MEL 34-44-1 Spoiler/Stabilizer Subsystem of SSCS is considered inoperative. C: MEL 27-65-2D CAT C DUE 11/16/2020 Created from forward discrepancy. Please reference AML 520515. Due to | Nov 06, 2020 Station: DFW--Deferred Spoiler/Stabilizer Subsystem per MEL 27-65-2d. Placards applied, authorized by MX control. Nov 08, 2020 Station: OKC--REF CP: 21802680 for MX Action performed, this clears this DMI. | 43317.7467 | 28027 | Maint | 2764 | DFW | 27 | 64
49297 | 10172 | SPOILERS | SSCU 2 | 44149.0583 | 2020-11-14 | NO L(R)-RAC-1 BUS INPUT | No input of RAC 1(or RAC 2) in SSCU 2. | OB GND SPLR FAULT | SSCU2 | SSCU 2 | AIR,TAXI | 27 | 60 | LRU OK/INFO | Fault |  | 24369 | SWK | 2C10 | CRJ700 | 10172 | N712SK | 11/13/2020 | N | 200703225 | 0 | 0 | NULL | NULL | NULL | D: DUE TO DEFERAL OF RADIO ALTIMETER 34-44-1 . SSCS MUST BE DEFERRED AS WELL. C: MEL 27-65-2D CAT: C DUE DATE: 23 NOV 2020 DUE TO DEFERAL OF RADIO ALTIMETER 34-44-1 . SSCS MUST BE DEFERRED AS WELL. | Nov 13, 2020 Station: ORD--DEFFERED SSCS PER MEL 27-65-2D. AUTHORIZED BY MCC. PLACARDS PLACED AIRCRAFT READY FOR SERVICE. Nov 15, 2020 Station: BNA--Ref CP 21837563 for troubleshooting and corrective action of the #2 Rad Alt. Performed self test of th | 43353.3135 | 28055 | Maint | 2765 | ORD | 27 | 65
49742 | 10172 | SPOILERS | SSCU 2 | 44149.0375 | 2020-11-14 | NO L(R)-RAC-1 BUS INPUT | No input of RAC 1(or RAC 2) in SSCU 2. | OB GND SPLR FAULT | SSCU2 | SSCU 2 | AIR,TAXI | 27 | 60 | LRU OK/INFO | Fault |  | 24369 | SWK | 2C10 | CRJ700 | 10172 | N712SK | 11/13/2020 | N | 200703225 | 0 | 0 | NULL | NULL | NULL | D: DUE TO DEFERAL OF RADIO ALTIMETER 34-44-1 . SSCS MUST BE DEFERRED AS WELL. C: MEL 27-65-2D CAT: C DUE DATE: 23 NOV 2020 DUE TO DEFERAL OF RADIO ALTIMETER 34-44-1 . SSCS MUST BE DEFERRED AS WELL. | Nov 13, 2020 Station: ORD--DEFFERED SSCS PER MEL 27-65-2D. AUTHORIZED BY MCC. PLACARDS PLACED AIRCRAFT READY FOR SERVICE. Nov 15, 2020 Station: BNA--Ref CP 21837563 for troubleshooting and corrective action of the #2 Rad Alt. Performed self test of th | 43353.3135 | 28055 | Maint | 2765 | ORD | 27 | 65
50658 | 10172 | SPOILERS | SSCU 2 | 44141.9938 | 2020-11-06 | RAD ALT RANGE FAULT | Failure of RA data on the consistency check with airspeed. | GLD UNSAFE or SPLR/STAB FAULT | SSCU2 | SSCU 2 | AIR,TAXI | 27 | 60 | FAILED | Fault |  | 17231 | SWK | 2C10 | CRJ700 | 10172 | N712SK | 11/7/2020 | N | 200702362 | 0 | 0 | SERVICE 700 | NULL | NULL | D: SPOILER STAB SUBSYSTEM CONSIDERED INOP DUE TO MEL 34-44-1. C; MEL 27-65-2D CAT C DUE 11/17/20 Due to MEL 34-44-1 Spoiler/Stabilizer Subsystem of SSCS is considered inoperative. | 11/7 OKC - Deferred Spoiler/Stabilizer Subsystem of SSCS per MEL 27-65-2D. Placards installed, no MX Action required. MX Control ID: 2362 Nov 09, 2020 Station: SLC--Spoiler stab system is now considered operative due to RAD ALT being repaired reference C | 43321.2467 | 28031 | Maint | 2764 | OKC | 27 | 64
50658 | 10172 | SPOILERS | SSCU 2 | 44141.9938 | 2020-11-06 | RAD ALT RANGE FAULT | Failure of RA data on the consistency check with airspeed. | GLD UNSAFE or SPLR/STAB FAULT | SSCU2 | SSCU 2 | AIR,TAXI | 27 | 60 | FAILED | Fault |  | 20860 | SWK | 2C10 | CRJ700 | 10172 | N712SK | 11/6/2020 | Y | 200702216 | 0 | 0 | NULL | NULL | NULL | D: ?GLD UNSAFE? caution message after landing. FO'S RAD ALT. C: MEL 34-44-1 CAT C DUE 11/16/2020 NOTE: MAINTENANCE ACTION COMPLIED WITH. GLD UNSAFE CLEARED WITH MAINTENANCE ATION. “GLD UNSAFE” caution message after landing. | Nov 06, 2020 Station: DFW--Deferred FO side rad alt per MEL 34-44-1. MX action complied with, placards applied, authorized by MX control. B1-008060 Aircraft not authorized for CATII operation. Please reference AML 520521 Nov 08, 2020 Station: OKC--Pe | 43317.7467 | 28027 | Maint | 2763 | DFW | 27 | 63
50658 | 10172 | SPOILERS | SSCU 2 | 44141.9938 | 2020-11-06 | RAD ALT RANGE FAULT | Failure of RA data on the consistency check with airspeed. | GLD UNSAFE or SPLR/STAB FAULT | SSCU2 | SSCU 2 | AIR,TAXI | 27 | 60 | FAILED | Fault |  | 20861 | SWK | 2C10 | CRJ700 | 10172 | N712SK | 11/6/2020 | N | 200702217 | 0 | 0 | NULL | NULL | NULL | D: Created from forward discrepancy. Please reference AML 520515. Due to MEL 34-44-1 Spoiler/Stabilizer Subsystem of SSCS is considered inoperative. C: MEL 27-65-2D CAT C DUE 11/16/2020 Created from forward discrepancy. Please reference AML 520515. Due to | Nov 06, 2020 Station: DFW--Deferred Spoiler/Stabilizer Subsystem per MEL 27-65-2d. Placards applied, authorized by MX control. Nov 08, 2020 Station: OKC--REF CP: 21802680 for MX Action performed, this clears this DMI. | 43317.7467 | 28027 | Maint | 2764 | DFW | 27 | 64
51189 | 10172 | SPOILERS | SSCU 2 | 44148.9875 | 2020-11-13 | NO L(R)-RAC-1 BUS INPUT | No input of RAC 1(or RAC 2) in SSCU 2. | OB GND SPLR FAULT | SSCU2 | SSCU 2 | AIR,TAXI | 27 | 60 | LRU OK/INFO | Fault |  | 22947 | SWK | 2C10 | CRJ700 | 10172 | N712SK | 11/12/2020 | N | 200703093 | 0 | 0 | NULL | NULL | NULL | D: Created from forward discrepancy. Please reference AML 523902 DUE TO THE APLICATION OF MEL 34-44-1 Spoiler/Stabilizer Subsystem of SSCS is considered inoperative. C: MEL 27-65-2D CAT C EXP 11-22-20 Created from forward discrepancy. Please reference AML | Nov 12, 2020 Station: DFW--DEFERRED SPOILER/STABILIZER SUBSYSTEM OF SSCS PER MEL 27-65-2D. NO MX ACTION REQUIRED. AUTHORIZED BY MX CONTROL. Nov 13, 2020 Station: OKC--SCCU Systems Ops check good at this time. See CP 21827130 for more information. | 43348.6302 | 28051 | Maint | 2765 | DFW | 27 | 65
51189 | 10172 | SPOILERS | SSCU 2 | 44148.9875 | 2020-11-13 | NO L(R)-RAC-1 BUS INPUT | No input of RAC 1(or RAC 2) in SSCU 2. | OB GND SPLR FAULT | SSCU2 | SSCU 2 | AIR,TAXI | 27 | 60 | LRU OK/INFO | Fault |  | 24369 | SWK | 2C10 | CRJ700 | 10172 | N712SK | 11/13/2020 | N | 200703225 | 0 | 0 | NULL | NULL | NULL | D: DUE TO DEFERAL OF RADIO ALTIMETER 34-44-1 . SSCS MUST BE DEFERRED AS WELL. C: MEL 27-65-2D CAT: C DUE DATE: 23 NOV 2020 DUE TO DEFERAL OF RADIO ALTIMETER 34-44-1 . SSCS MUST BE DEFERRED AS WELL. | Nov 13, 2020 Station: ORD--DEFFERED SSCS PER MEL 27-65-2D. AUTHORIZED BY MCC. PLACARDS PLACED AIRCRAFT READY FOR SERVICE. Nov 15, 2020 Station: BNA--Ref CP 21837563 for troubleshooting and corrective action of the #2 Rad Alt. Performed self test of th | 43353.3135 | 28055 | Maint | 2765 | ORD | 27 | 65
53490 | 10172 | SPOILERS | SSCU 2 | 44148.9625 | 2020-11-13 | NO L(R)-RAC-1 BUS INPUT | No input of RAC 1(or RAC 2) in SSCU 2. | OB GND SPLR FAULT | SSCU2 | SSCU 2 | AIR,TAXI | 27 | 60 | LRU OK/INFO | Fault |  | 22947 | SWK | 2C10 | CRJ700 | 10172 | N712SK | 11/12/2020 | N | 200703093 | 0 | 0 | NULL | NULL | NULL | D: Created from forward discrepancy. Please reference AML 523902 DUE TO THE APLICATION OF MEL 34-44-1 Spoiler/Stabilizer Subsystem of SSCS is considered inoperative. C: MEL 27-65-2D CAT C EXP 11-22-20 Created from forward discrepancy. Please reference AML | Nov 12, 2020 Station: DFW--DEFERRED SPOILER/STABILIZER SUBSYSTEM OF SSCS PER MEL 27-65-2D. NO MX ACTION REQUIRED. AUTHORIZED BY MX CONTROL. Nov 13, 2020 Station: OKC--SCCU Systems Ops check good at this time. See CP 21827130 for more information. | 43348.6302 | 28051 | Maint | 2765 | DFW | 27 | 65
53490 | 10172 | SPOILERS | SSCU 2 | 44148.9625 | 2020-11-13 | NO L(R)-RAC-1 BUS INPUT | No input of RAC 1(or RAC 2) in SSCU 2. | OB GND SPLR FAULT | SSCU2 | SSCU 2 | AIR,TAXI | 27 | 60 | LRU OK/INFO | Fault |  | 24369 | SWK | 2C10 | CRJ700 | 10172 | N712SK | 11/13/2020 | N | 200703225 | 0 | 0 | NULL | NULL | NULL | D: DUE TO DEFERAL OF RADIO ALTIMETER 34-44-1 . SSCS MUST BE DEFERRED AS WELL. C: MEL 27-65-2D CAT: C DUE DATE: 23 NOV 2020 DUE TO DEFERAL OF RADIO ALTIMETER 34-44-1 . SSCS MUST BE DEFERRED AS WELL. | Nov 13, 2020 Station: ORD--DEFFERED SSCS PER MEL 27-65-2D. AUTHORIZED BY MCC. PLACARDS PLACED AIRCRAFT READY FOR SERVICE. Nov 15, 2020 Station: BNA--Ref CP 21837563 for troubleshooting and corrective action of the #2 Rad Alt. Performed self test of th | 43353.3135 | 28055 | Maint | 2765 | ORD | 27 | 65
54729 | 10172 | SPOILERS | SSCU 2 | 44148.9375 | 2020-11-13 | NO L(R)-RAC-1 BUS INPUT | No input of RAC 1(or RAC 2) in SSCU 2. | OB GND SPLR FAULT | SSCU2 | SSCU 2 | AIR,TAXI | 27 | 60 | LRU OK/INFO | Fault |  | 22947 | SWK | 2C10 | CRJ700 | 10172 | N712SK | 11/12/2020 | N | 200703093 | 0 | 0 | NULL | NULL | NULL | D: Created from forward discrepancy. Please reference AML 523902 DUE TO THE APLICATION OF MEL 34-44-1 Spoiler/Stabilizer Subsystem of SSCS is considered inoperative. C: MEL 27-65-2D CAT C EXP 11-22-20 Created from forward discrepancy. Please reference AML | Nov 12, 2020 Station: DFW--DEFERRED SPOILER/STABILIZER SUBSYSTEM OF SSCS PER MEL 27-65-2D. NO MX ACTION REQUIRED. AUTHORIZED BY MX CONTROL. Nov 13, 2020 Station: OKC--SCCU Systems Ops check good at this time. See CP 21827130 for more information. | 43348.6302 | 28051 | Maint | 2765 | DFW | 27 | 65
54729 | 10172 | SPOILERS | SSCU 2 | 44148.9375 | 2020-11-13 | NO L(R)-RAC-1 BUS INPUT | No input of RAC 1(or RAC 2) in SSCU 2. | OB GND SPLR FAULT | SSCU2 | SSCU 2 | AIR,TAXI | 27 | 60 | LRU OK/INFO | Fault |  | 24369 | SWK | 2C10 | CRJ700 | 10172 | N712SK | 11/13/2020 | N | 200703225 | 0 | 0 | NULL | NULL | NULL | D: DUE TO DEFERAL OF RADIO ALTIMETER 34-44-1 . SSCS MUST BE DEFERRED AS WELL. C: MEL 27-65-2D CAT: C DUE DATE: 23 NOV 2020 DUE TO DEFERAL OF RADIO ALTIMETER 34-44-1 . SSCS MUST BE DEFERRED AS WELL. | Nov 13, 2020 Station: ORD--DEFFERED SSCS PER MEL 27-65-2D. AUTHORIZED BY MCC. PLACARDS PLACED AIRCRAFT READY FOR SERVICE. Nov 15, 2020 Station: BNA--Ref CP 21837563 for troubleshooting and corrective action of the #2 Rad Alt. Performed self test of th | 43353.3135 | 28055 | Maint | 2765 | ORD | 27 | 65
55560 | 10172 | SPOILERS | SSCU 2 | 44148.8222 | 2020-11-13 | NO L(R)-RAC-1 BUS INPUT | No input of RAC 1(or RAC 2) in SSCU 2. | OB GND SPLR FAULT | SSCU2 | SSCU 2 | AIR,TAXI | 27 | 60 | LRU OK/INFO | Fault |  | 22947 | SWK | 2C10 | CRJ700 | 10172 | N712SK | 11/12/2020 | N | 200703093 | 0 | 0 | NULL | NULL | NULL | D: Created from forward discrepancy. Please reference AML 523902 DUE TO THE APLICATION OF MEL 34-44-1 Spoiler/Stabilizer Subsystem of SSCS is considered inoperative. C: MEL 27-65-2D CAT C EXP 11-22-20 Created from forward discrepancy. Please reference AML | Nov 12, 2020 Station: DFW--DEFERRED SPOILER/STABILIZER SUBSYSTEM OF SSCS PER MEL 27-65-2D. NO MX ACTION REQUIRED. AUTHORIZED BY MX CONTROL. Nov 13, 2020 Station: OKC--SCCU Systems Ops check good at this time. See CP 21827130 for more information. | 43348.6302 | 28051 | Maint | 2765 | DFW | 27 | 65
55560 | 10172 | SPOILERS | SSCU 2 | 44148.8222 | 2020-11-13 | NO L(R)-RAC-1 BUS INPUT | No input of RAC 1(or RAC 2) in SSCU 2. | OB GND SPLR FAULT | SSCU2 | SSCU 2 | AIR,TAXI | 27 | 60 | LRU OK/INFO | Fault |  | 24369 | SWK | 2C10 | CRJ700 | 10172 | N712SK | 11/13/2020 | N | 200703225 | 0 | 0 | NULL | NULL | NULL | D: DUE TO DEFERAL OF RADIO ALTIMETER 34-44-1 . SSCS MUST BE DEFERRED AS WELL. C: MEL 27-65-2D CAT: C DUE DATE: 23 NOV 2020 DUE TO DEFERAL OF RADIO ALTIMETER 34-44-1 . SSCS MUST BE DEFERRED AS WELL. | Nov 13, 2020 Station: ORD--DEFFERED SSCS PER MEL 27-65-2D. AUTHORIZED BY MCC. PLACARDS PLACED AIRCRAFT READY FOR SERVICE. Nov 15, 2020 Station: BNA--Ref CP 21837563 for troubleshooting and corrective action of the #2 Rad Alt. Performed self test of th | 43353.3135 | 28055 | Maint | 2765 | ORD | 27 | 65
58842 | 10172 | SPOILERS | SSCU 2 | 44148.8694 | 2020-11-13 | NO L(R)-RAC-1 BUS INPUT | No input of RAC 1(or RAC 2) in SSCU 2. | OB GND SPLR FAULT | SSCU2 | SSCU 2 | AIR,TAXI | 27 | 60 | LRU OK/INFO | Fault |  | 22947 | SWK | 2C10 | CRJ700 | 10172 | N712SK | 11/12/2020 | N | 200703093 | 0 | 0 | NULL | NULL | NULL | D: Created from forward discrepancy. Please reference AML 523902 DUE TO THE APLICATION OF MEL 34-44-1 Spoiler/Stabilizer Subsystem of SSCS is considered inoperative. C: MEL 27-65-2D CAT C EXP 11-22-20 Created from forward discrepancy. Please reference AML | Nov 12, 2020 Station: DFW--DEFERRED SPOILER/STABILIZER SUBSYSTEM OF SSCS PER MEL 27-65-2D. NO MX ACTION REQUIRED. AUTHORIZED BY MX CONTROL. Nov 13, 2020 Station: OKC--SCCU Systems Ops check good at this time. See CP 21827130 for more information. | 43348.6302 | 28051 | Maint | 2765 | DFW | 27 | 65
58842 | 10172 | SPOILERS | SSCU 2 | 44148.8694 | 2020-11-13 | NO L(R)-RAC-1 BUS INPUT | No input of RAC 1(or RAC 2) in SSCU 2. | OB GND SPLR FAULT | SSCU2 | SSCU 2 | AIR,TAXI | 27 | 60 | LRU OK/INFO | Fault |  | 24369 | SWK | 2C10 | CRJ700 | 10172 | N712SK | 11/13/2020 | N | 200703225 | 0 | 0 | NULL | NULL | NULL | D: DUE TO DEFERAL OF RADIO ALTIMETER 34-44-1 . SSCS MUST BE DEFERRED AS WELL. C: MEL 27-65-2D CAT: C DUE DATE: 23 NOV 2020 DUE TO DEFERAL OF RADIO ALTIMETER 34-44-1 . SSCS MUST BE DEFERRED AS WELL. | Nov 13, 2020 Station: ORD--DEFFERED SSCS PER MEL 27-65-2D. AUTHORIZED BY MCC. PLACARDS PLACED AIRCRAFT READY FOR SERVICE. Nov 15, 2020 Station: BNA--Ref CP 21837563 for troubleshooting and corrective action of the #2 Rad Alt. Performed self test of th | 43353.3135 | 28055 | Maint | 2765 | ORD | 27 | 65
59436 | 10172 | SPOILERS | SSCU 2 | 44148.8472 | 2020-11-13 | NO L(R)-RAC-1 BUS INPUT | No input of RAC 1(or RAC 2) in SSCU 2. | OB GND SPLR FAULT | SSCU2 | SSCU 2 | AIR,TAXI | 27 | 60 | LRU OK/INFO | Fault |  | 22947 | SWK | 2C10 | CRJ700 | 10172 | N712SK | 11/12/2020 | N | 200703093 | 0 | 0 | NULL | NULL | NULL | D: Created from forward discrepancy. Please reference AML 523902 DUE TO THE APLICATION OF MEL 34-44-1 Spoiler/Stabilizer Subsystem of SSCS is considered inoperative. C: MEL 27-65-2D CAT C EXP 11-22-20 Created from forward discrepancy. Please reference AML | Nov 12, 2020 Station: DFW--DEFERRED SPOILER/STABILIZER SUBSYSTEM OF SSCS PER MEL 27-65-2D. NO MX ACTION REQUIRED. AUTHORIZED BY MX CONTROL. Nov 13, 2020 Station: OKC--SCCU Systems Ops check good at this time. See CP 21827130 for more information. | 43348.6302 | 28051 | Maint | 2765 | DFW | 27 | 65
59436 | 10172 | SPOILERS | SSCU 2 | 44148.8472 | 2020-11-13 | NO L(R)-RAC-1 BUS INPUT | No input of RAC 1(or RAC 2) in SSCU 2. | OB GND SPLR FAULT | SSCU2 | SSCU 2 | AIR,TAXI | 27 | 60 | LRU OK/INFO | Fault |  | 24369 | SWK | 2C10 | CRJ700 | 10172 | N712SK | 11/13/2020 | N | 200703225 | 0 | 0 | NULL | NULL | NULL | D: DUE TO DEFERAL OF RADIO ALTIMETER 34-44-1 . SSCS MUST BE DEFERRED AS WELL. C: MEL 27-65-2D CAT: C DUE DATE: 23 NOV 2020 DUE TO DEFERAL OF RADIO ALTIMETER 34-44-1 . SSCS MUST BE DEFERRED AS WELL. | Nov 13, 2020 Station: ORD--DEFFERED SSCS PER MEL 27-65-2D. AUTHORIZED BY MCC. PLACARDS PLACED AIRCRAFT READY FOR SERVICE. Nov 15, 2020 Station: BNA--Ref CP 21837563 for troubleshooting and corrective action of the #2 Rad Alt. Performed self test of th | 43353.3135 | 28055 | Maint | 2765 | ORD | 27 | 65
59505 | 10172 | SPOILERS | SSCU 2 | 44148.8271 | 2020-11-13 | NO L(R)-RAC-1 BUS INPUT | No input of RAC 1(or RAC 2) in SSCU 2. | OB GND SPLR FAULT | SSCU2 | SSCU 2 | AIR,TAXI | 27 | 60 | LRU OK/INFO | Fault |  | 22947 | SWK | 2C10 | CRJ700 | 10172 | N712SK | 11/12/2020 | N | 200703093 | 0 | 0 | NULL | NULL | NULL | D: Created from forward discrepancy. Please reference AML 523902 DUE TO THE APLICATION OF MEL 34-44-1 Spoiler/Stabilizer Subsystem of SSCS is considered inoperative. C: MEL 27-65-2D CAT C EXP 11-22-20 Created from forward discrepancy. Please reference AML | Nov 12, 2020 Station: DFW--DEFERRED SPOILER/STABILIZER SUBSYSTEM OF SSCS PER MEL 27-65-2D. NO MX ACTION REQUIRED. AUTHORIZED BY MX CONTROL. Nov 13, 2020 Station: OKC--SCCU Systems Ops check good at this time. See CP 21827130 for more information. | 43348.6302 | 28051 | Maint | 2765 | DFW | 27 | 65
59505 | 10172 | SPOILERS | SSCU 2 | 44148.8271 | 2020-11-13 | NO L(R)-RAC-1 BUS INPUT | No input of RAC 1(or RAC 2) in SSCU 2. | OB GND SPLR FAULT | SSCU2 | SSCU 2 | AIR,TAXI | 27 | 60 | LRU OK/INFO | Fault |  | 24369 | SWK | 2C10 | CRJ700 | 10172 | N712SK | 11/13/2020 | N | 200703225 | 0 | 0 | NULL | NULL | NULL | D: DUE TO DEFERAL OF RADIO ALTIMETER 34-44-1 . SSCS MUST BE DEFERRED AS WELL. C: MEL 27-65-2D CAT: C DUE DATE: 23 NOV 2020 DUE TO DEFERAL OF RADIO ALTIMETER 34-44-1 . SSCS MUST BE DEFERRED AS WELL. | Nov 13, 2020 Station: ORD--DEFFERED SSCS PER MEL 27-65-2D. AUTHORIZED BY MCC. PLACARDS PLACED AIRCRAFT READY FOR SERVICE. Nov 15, 2020 Station: BNA--Ref CP 21837563 for troubleshooting and corrective action of the #2 Rad Alt. Performed self test of th | 43353.3135 | 28055 | Maint | 2765 | ORD | 27 | 65
76055 | 10172 | SPOILERS | SSCU 2 | 44147.9812 | 2020-11-12 | NO L(R)-RAC-1 BUS INPUT | No input of RAC 1(or RAC 2) in SSCU 2. | OB GND SPLR FAULT | SSCU2 | SSCU 2 | AIR,TAXI | 27 | 60 | LRU OK/INFO | Fault |  | 22947 | SWK | 2C10 | CRJ700 | 10172 | N712SK | 11/12/2020 | N | 200703093 | 0 | 0 | NULL | NULL | NULL | D: Created from forward discrepancy. Please reference AML 523902 DUE TO THE APLICATION OF MEL 34-44-1 Spoiler/Stabilizer Subsystem of SSCS is considered inoperative. C: MEL 27-65-2D CAT C EXP 11-22-20 Created from forward discrepancy. Please reference AML | Nov 12, 2020 Station: DFW--DEFERRED SPOILER/STABILIZER SUBSYSTEM OF SSCS PER MEL 27-65-2D. NO MX ACTION REQUIRED. AUTHORIZED BY MX CONTROL. Nov 13, 2020 Station: OKC--SCCU Systems Ops check good at this time. See CP 21827130 for more information. | 43348.6302 | 28051 | Maint | 2765 | DFW | 27 | 65
76055 | 10172 | SPOILERS | SSCU 2 | 2020-11-12 23:33 | 2020-11-12 | NO L(R)-RAC-1 BUS INPUT | No input of RAC 1(or RAC 2) in SSCU 2. | OB GND SPLR FAULT | SSCU2 | SSCU 2 | AIR,TAXI | 27 | 60 | LRU OK/INFO | Fault |  | 23938 | SWK | 2C10 | CRJ700 | 10172 | N712SK | 11/11/2020 | Y | 21818998 | 0 | 0 | NULL | NULL | NULL | Intermittent GLD UNSAFE caution msg on the ground. | C/W FIM 27-61-06, NO FAULTS DEFECTS FOUND AT THIS TIME. BOTH RA TESTED GOOD IAW AMM 34-44-01. B1 CODE 008060. | 43344.6135 | 28047 | Pilot | 2763 | DFW | 27 | 63
76055 | 10172 | SPOILERS | SSCU 2 | 44147.9812 | 2020-11-12 | NO L(R)-RAC-1 BUS INPUT | No input of RAC 1(or RAC 2) in SSCU 2. | OB GND SPLR FAULT | SSCU2 | SSCU 2 | AIR,TAXI | 27 | 60 | LRU OK/INFO | Fault |  | 24369 | SWK | 2C10 | CRJ700 | 10172 | N712SK | 11/13/2020 | N | 200703225 | 0 | 0 | NULL | NULL | NULL | D: DUE TO DEFERAL OF RADIO ALTIMETER 34-44-1 . SSCS MUST BE DEFERRED AS WELL. C: MEL 27-65-2D CAT: C DUE DATE: 23 NOV 2020 DUE TO DEFERAL OF RADIO ALTIMETER 34-44-1 . SSCS MUST BE DEFERRED AS WELL. | Nov 13, 2020 Station: ORD--DEFFERED SSCS PER MEL 27-65-2D. AUTHORIZED BY MCC. PLACARDS PLACED AIRCRAFT READY FOR SERVICE. Nov 15, 2020 Station: BNA--Ref CP 21837563 for troubleshooting and corrective action of the #2 Rad Alt. Performed self test of th | 43353.3135 | 28055 | Maint | 2765 | ORD | 27 | 65
76760 | 10172 | SPOILERS | SSCU 2 | 44147.9694 | 2020-11-12 | NO L(R)-RAC-1 BUS INPUT | No input of RAC 1(or RAC 2) in SSCU 2. | OB GND SPLR FAULT | SSCU2 | SSCU 2 | AIR,TAXI | 27 | 60 | LRU OK/INFO | Fault |  | 22947 | SWK | 2C10 | CRJ700 | 10172 | N712SK | 11/12/2020 | N | 200703093 | 0 | 0 | NULL | NULL | NULL | D: Created from forward discrepancy. Please reference AML 523902 DUE TO THE APLICATION OF MEL 34-44-1 Spoiler/Stabilizer Subsystem of SSCS is considered inoperative. C: MEL 27-65-2D CAT C EXP 11-22-20 Created from forward discrepancy. Please reference AML | Nov 12, 2020 Station: DFW--DEFERRED SPOILER/STABILIZER SUBSYSTEM OF SSCS PER MEL 27-65-2D. NO MX ACTION REQUIRED. AUTHORIZED BY MX CONTROL. Nov 13, 2020 Station: OKC--SCCU Systems Ops check good at this time. See CP 21827130 for more information. | 43348.6302 | 28051 | Maint | 2765 | DFW | 27 | 65
76760 | 10172 | SPOILERS | SSCU 2 | 2020-11-12 23:16 | 2020-11-12 | NO L(R)-RAC-1 BUS INPUT | No input of RAC 1(or RAC 2) in SSCU 2. | OB GND SPLR FAULT | SSCU2 | SSCU 2 | AIR,TAXI | 27 | 60 | LRU OK/INFO | Fault |  | 23938 | SWK | 2C10 | CRJ700 | 10172 | N712SK | 11/11/2020 | Y | 21818998 | 0 | 0 | NULL | NULL | NULL | Intermittent GLD UNSAFE caution msg on the ground. | C/W FIM 27-61-06, NO FAULTS DEFECTS FOUND AT THIS TIME. BOTH RA TESTED GOOD IAW AMM 34-44-01. B1 CODE 008060. | 43344.6135 | 28047 | Pilot | 2763 | DFW | 27 | 63
76760 | 10172 | SPOILERS | SSCU 2 | 44147.9694 | 2020-11-12 | NO L(R)-RAC-1 BUS INPUT | No input of RAC 1(or RAC 2) in SSCU 2. | OB GND SPLR FAULT | SSCU2 | SSCU 2 | AIR,TAXI | 27 | 60 | LRU OK/INFO | Fault |  | 24369 | SWK | 2C10 | CRJ700 | 10172 | N712SK | 11/13/2020 | N | 200703225 | 0 | 0 | NULL | NULL | NULL | D: DUE TO DEFERAL OF RADIO ALTIMETER 34-44-1 . SSCS MUST BE DEFERRED AS WELL. C: MEL 27-65-2D CAT: C DUE DATE: 23 NOV 2020 DUE TO DEFERAL OF RADIO ALTIMETER 34-44-1 . SSCS MUST BE DEFERRED AS WELL. | Nov 13, 2020 Station: ORD--DEFFERED SSCS PER MEL 27-65-2D. AUTHORIZED BY MCC. PLACARDS PLACED AIRCRAFT READY FOR SERVICE. Nov 15, 2020 Station: BNA--Ref CP 21837563 for troubleshooting and corrective action of the #2 Rad Alt. Performed self test of th | 43353.3135 | 28055 | Maint | 2765 | ORD | 27 | 65
76829 | 10172 | SPOILERS | SSCU 2 | 44147.9569 | 2020-11-12 | NO L(R)-RAC-1 BUS INPUT | No input of RAC 1(or RAC 2) in SSCU 2. | OB GND SPLR FAULT | SSCU2 | SSCU 2 | AIR,TAXI | 27 | 60 | LRU OK/INFO | Fault |  | 22947 | SWK | 2C10 | CRJ700 | 10172 | N712SK | 11/12/2020 | N | 200703093 | 0 | 0 | NULL | NULL | NULL | D: Created from forward discrepancy. Please reference AML 523902 DUE TO THE APLICATION OF MEL 34-44-1 Spoiler/Stabilizer Subsystem of SSCS is considered inoperative. C: MEL 27-65-2D CAT C EXP 11-22-20 Created from forward discrepancy. Please reference AML | Nov 12, 2020 Station: DFW--DEFERRED SPOILER/STABILIZER SUBSYSTEM OF SSCS PER MEL 27-65-2D. NO MX ACTION REQUIRED. AUTHORIZED BY MX CONTROL. Nov 13, 2020 Station: OKC--SCCU Systems Ops check good at this time. See CP 21827130 for more information. | 43348.6302 | 28051 | Maint | 2765 | DFW | 27 | 65
76829 | 10172 | SPOILERS | SSCU 2 | 2020-11-12 22:58 | 2020-11-12 | NO L(R)-RAC-1 BUS INPUT | No input of RAC 1(or RAC 2) in SSCU 2. | OB GND SPLR FAULT | SSCU2 | SSCU 2 | AIR,TAXI | 27 | 60 | LRU OK/INFO | Fault |  | 23938 | SWK | 2C10 | CRJ700 | 10172 | N712SK | 11/11/2020 | Y | 21818998 | 0 | 0 | NULL | NULL | NULL | Intermittent GLD UNSAFE caution msg on the ground. | C/W FIM 27-61-06, NO FAULTS DEFECTS FOUND AT THIS TIME. BOTH RA TESTED GOOD IAW AMM 34-44-01. B1 CODE 008060. | 43344.6135 | 28047 | Pilot | 2763 | DFW | 27 | 63
76829 | 10172 | SPOILERS | SSCU 2 | 44147.9569 | 2020-11-12 | NO L(R)-RAC-1 BUS INPUT | No input of RAC 1(or RAC 2) in SSCU 2. | OB GND SPLR FAULT | SSCU2 | SSCU 2 | AIR,TAXI | 27 | 60 | LRU OK/INFO | Fault |  | 24369 | SWK | 2C10 | CRJ700 | 10172 | N712SK | 11/13/2020 | N | 200703225 | 0 | 0 | NULL | NULL | NULL | D: DUE TO DEFERAL OF RADIO ALTIMETER 34-44-1 . SSCS MUST BE DEFERRED AS WELL. C: MEL 27-65-2D CAT: C DUE DATE: 23 NOV 2020 DUE TO DEFERAL OF RADIO ALTIMETER 34-44-1 . SSCS MUST BE DEFERRED AS WELL. | Nov 13, 2020 Station: ORD--DEFFERED SSCS PER MEL 27-65-2D. AUTHORIZED BY MCC. PLACARDS PLACED AIRCRAFT READY FOR SERVICE. Nov 15, 2020 Station: BNA--Ref CP 21837563 for troubleshooting and corrective action of the #2 Rad Alt. Performed self test of th | 43353.3135 | 28055 | Maint | 2765 | ORD | 27 | 65
77040 | 10172 | SPOILERS | SSCU 2 | 44147.9493 | 2020-11-12 | NO L(R)-RAC-1 BUS INPUT | No input of RAC 1(or RAC 2) in SSCU 2. | OB GND SPLR FAULT | SSCU2 | SSCU 2 | AIR,TAXI | 27 | 60 | LRU OK/INFO | Fault |  | 22947 | SWK | 2C10 | CRJ700 | 10172 | N712SK | 11/12/2020 | N | 200703093 | 0 | 0 | NULL | NULL | NULL | D: Created from forward discrepancy. Please reference AML 523902 DUE TO THE APLICATION OF MEL 34-44-1 Spoiler/Stabilizer Subsystem of SSCS is considered inoperative. C: MEL 27-65-2D CAT C EXP 11-22-20 Created from forward discrepancy. Please reference AML | Nov 12, 2020 Station: DFW--DEFERRED SPOILER/STABILIZER SUBSYSTEM OF SSCS PER MEL 27-65-2D. NO MX ACTION REQUIRED. AUTHORIZED BY MX CONTROL. Nov 13, 2020 Station: OKC--SCCU Systems Ops check good at this time. See CP 21827130 for more information. | 43348.6302 | 28051 | Maint | 2765 | DFW | 27 | 65
77040 | 10172 | SPOILERS | SSCU 2 | 2020-11-12 22:47 | 2020-11-12 | NO L(R)-RAC-1 BUS INPUT | No input of RAC 1(or RAC 2) in SSCU 2. | OB GND SPLR FAULT | SSCU2 | SSCU 2 | AIR,TAXI | 27 | 60 | LRU OK/INFO | Fault |  | 23938 | SWK | 2C10 | CRJ700 | 10172 | N712SK | 11/11/2020 | Y | 21818998 | 0 | 0 | NULL | NULL | NULL | Intermittent GLD UNSAFE caution msg on the ground. | C/W FIM 27-61-06, NO FAULTS DEFECTS FOUND AT THIS TIME. BOTH RA TESTED GOOD IAW AMM 34-44-01. B1 CODE 008060. | 43344.6135 | 28047 | Pilot | 2763 | DFW | 27 | 63
77040 | 10172 | SPOILERS | SSCU 2 | 44147.9493 | 2020-11-12 | NO L(R)-RAC-1 BUS INPUT | No input of RAC 1(or RAC 2) in SSCU 2. | OB GND SPLR FAULT | SSCU2 | SSCU 2 | AIR,TAXI | 27 | 60 | LRU OK/INFO | Fault |  | 24369 | SWK | 2C10 | CRJ700 | 10172 | N712SK | 11/13/2020 | N | 200703225 | 0 | 0 | NULL | NULL | NULL | D: DUE TO DEFERAL OF RADIO ALTIMETER 34-44-1 . SSCS MUST BE DEFERRED AS WELL. C: MEL 27-65-2D CAT: C DUE DATE: 23 NOV 2020 DUE TO DEFERAL OF RADIO ALTIMETER 34-44-1 . SSCS MUST BE DEFERRED AS WELL. | Nov 13, 2020 Station: ORD--DEFFERED SSCS PER MEL 27-65-2D. AUTHORIZED BY MCC. PLACARDS PLACED AIRCRAFT READY FOR SERVICE. Nov 15, 2020 Station: BNA--Ref CP 21837563 for troubleshooting and corrective action of the #2 Rad Alt. Performed self test of th | 43353.3135 | 28055 | Maint | 2765 | ORD | 27 | 65
79932 | 10172 | SPOILERS | SSCU 2 | 44147.8958 | 2020-11-12 | RAD ALT RANGE FAULT | Failure of RA data on the consistency check with airspeed. | GLD UNSAFE or SPLR/STAB FAULT | SSCU2 | SSCU 2 | AIR,TAXI | 27 | 60 | FAILED | Fault |  | 22947 | SWK | 2C10 | CRJ700 | 10172 | N712SK | 11/12/2020 | N | 200703093 | 0 | 0 | NULL | NULL | NULL | D: Created from forward discrepancy. Please reference AML 523902 DUE TO THE APLICATION OF MEL 34-44-1 Spoiler/Stabilizer Subsystem of SSCS is considered inoperative. C: MEL 27-65-2D CAT C EXP 11-22-20 Created from forward discrepancy. Please reference AML | Nov 12, 2020 Station: DFW--DEFERRED SPOILER/STABILIZER SUBSYSTEM OF SSCS PER MEL 27-65-2D. NO MX ACTION REQUIRED. AUTHORIZED BY MX CONTROL. Nov 13, 2020 Station: OKC--SCCU Systems Ops check good at this time. See CP 21827130 for more information. | 43348.6302 | 28051 | Maint | 2765 | DFW | 27 | 65
79932 | 10172 | SPOILERS | SSCU 2 | 2020-11-12 21:30 | 2020-11-12 | RAD ALT RANGE FAULT | Failure of RA data on the consistency check with airspeed. | GLD UNSAFE or SPLR/STAB FAULT | SSCU2 | SSCU 2 | AIR,TAXI | 27 | 60 | FAILED | Fault |  | 23938 | SWK | 2C10 | CRJ700 | 10172 | N712SK | 11/11/2020 | Y | 21818998 | 0 | 0 | NULL | NULL | NULL | Intermittent GLD UNSAFE caution msg on the ground. | C/W FIM 27-61-06, NO FAULTS DEFECTS FOUND AT THIS TIME. BOTH RA TESTED GOOD IAW AMM 34-44-01. B1 CODE 008060. | 43344.6135 | 28047 | Pilot | 2763 | DFW | 27 | 63
79932 | 10172 | SPOILERS | SSCU 2 | 44147.8958 | 2020-11-12 | RAD ALT RANGE FAULT | Failure of RA data on the consistency check with airspeed. | GLD UNSAFE or SPLR/STAB FAULT | SSCU2 | SSCU 2 | AIR,TAXI | 27 | 60 | FAILED | Fault |  | 24369 | SWK | 2C10 | CRJ700 | 10172 | N712SK | 11/13/2020 | N | 200703225 | 0 | 0 | NULL | NULL | NULL | D: DUE TO DEFERAL OF RADIO ALTIMETER 34-44-1 . SSCS MUST BE DEFERRED AS WELL. C: MEL 27-65-2D CAT: C DUE DATE: 23 NOV 2020 DUE TO DEFERAL OF RADIO ALTIMETER 34-44-1 . SSCS MUST BE DEFERRED AS WELL. | Nov 13, 2020 Station: ORD--DEFFERED SSCS PER MEL 27-65-2D. AUTHORIZED BY MCC. PLACARDS PLACED AIRCRAFT READY FOR SERVICE. Nov 15, 2020 Station: BNA--Ref CP 21837563 for troubleshooting and corrective action of the #2 Rad Alt. Performed self test of th | 43353.3135 | 28055 | Maint | 2765 | ORD | 27 | 65
80250 | 10172 | SPOILERS | SSCU 1 | 2020-11-09 04:38 | 2020-11-09 | NO L-RAC-1 BUS INPUT | No input of RAC 1 in SSCU 1. | IB GND SPLR FAULT | SSCU1 | SSCU 1 | AIR,TAXI | 27 | 60 | LRU OK/INFO | Fault |  | 23938 | SWK | 2C10 | CRJ700 | 10172 | N712SK | 11/11/2020 | Y | 21818998 | 0 | 0 | NULL | NULL | NULL | Intermittent GLD UNSAFE caution msg on the ground. | C/W FIM 27-61-06, NO FAULTS DEFECTS FOUND AT THIS TIME. BOTH RA TESTED GOOD IAW AMM 34-44-01. B1 CODE 008060. | 43344.6135 | 28047 | Pilot | 2763 | DFW | 27 | 63
80263 | 10172 | SPOILERS | SSCU 1 | 2020-11-09 04:30 | 2020-11-09 | NO L-RAC-1 BUS INPUT | No input of RAC 1 in SSCU 1. | IB GND SPLR FAULT | SSCU1 | SSCU 1 | AIR,TAXI | 27 | 60 | LRU OK/INFO | Fault |  | 23938 | SWK | 2C10 | CRJ700 | 10172 | N712SK | 11/11/2020 | Y | 21818998 | 0 | 0 | NULL | NULL | NULL | Intermittent GLD UNSAFE caution msg on the ground. | C/W FIM 27-61-06, NO FAULTS DEFECTS FOUND AT THIS TIME. BOTH RA TESTED GOOD IAW AMM 34-44-01. B1 CODE 008060. | 43344.6135 | 28047 | Pilot | 2763 | DFW | 27 | 63
82011 | 10172 | SPOILERS | SSCU 1 | 2020-11-09 03:44 | 2020-11-09 | NO L-RAC-1 BUS INPUT | No input of RAC 1 in SSCU 1. | IB GND SPLR FAULT | SSCU1 | SSCU 1 | AIR,TAXI | 27 | 60 | LRU OK/INFO | Fault |  | 23938 | SWK | 2C10 | CRJ700 | 10172 | N712SK | 11/11/2020 | Y | 21818998 | 0 | 0 | NULL | NULL | NULL | Intermittent GLD UNSAFE caution msg on the ground. | C/W FIM 27-61-06, NO FAULTS DEFECTS FOUND AT THIS TIME. BOTH RA TESTED GOOD IAW AMM 34-44-01. B1 CODE 008060. | 43344.6135 | 28047 | Pilot | 2763 | DFW | 27 | 63
82331 | 10172 | SPOILERS | SSCU 2 | 44147.8556 | 2020-11-12 | RAD ALT RANGE FAULT | Failure of RA data on the consistency check with airspeed. | GLD UNSAFE or SPLR/STAB FAULT | SSCU2 | SSCU 2 | AIR,TAXI | 27 | 60 | FAILED | Fault |  | 22947 | SWK | 2C10 | CRJ700 | 10172 | N712SK | 11/12/2020 | N | 200703093 | 0 | 0 | NULL | NULL | NULL | D: Created from forward discrepancy. Please reference AML 523902 DUE TO THE APLICATION OF MEL 34-44-1 Spoiler/Stabilizer Subsystem of SSCS is considered inoperative. C: MEL 27-65-2D CAT C EXP 11-22-20 Created from forward discrepancy. Please reference AML | Nov 12, 2020 Station: DFW--DEFERRED SPOILER/STABILIZER SUBSYSTEM OF SSCS PER MEL 27-65-2D. NO MX ACTION REQUIRED. AUTHORIZED BY MX CONTROL. Nov 13, 2020 Station: OKC--SCCU Systems Ops check good at this time. See CP 21827130 for more information. | 43348.6302 | 28051 | Maint | 2765 | DFW | 27 | 65
82331 | 10172 | SPOILERS | SSCU 2 | 2020-11-12 20:32 | 2020-11-12 | RAD ALT RANGE FAULT | Failure of RA data on the consistency check with airspeed. | GLD UNSAFE or SPLR/STAB FAULT | SSCU2 | SSCU 2 | AIR,TAXI | 27 | 60 | FAILED | Fault |  | 23938 | SWK | 2C10 | CRJ700 | 10172 | N712SK | 11/11/2020 | Y | 21818998 | 0 | 0 | NULL | NULL | NULL | Intermittent GLD UNSAFE caution msg on the ground. | C/W FIM 27-61-06, NO FAULTS DEFECTS FOUND AT THIS TIME. BOTH RA TESTED GOOD IAW AMM 34-44-01. B1 CODE 008060. | 43344.6135 | 28047 | Pilot | 2763 | DFW | 27 | 63
82331 | 10172 | SPOILERS | SSCU 2 | 44147.8556 | 2020-11-12 | RAD ALT RANGE FAULT | Failure of RA data on the consistency check with airspeed. | GLD UNSAFE or SPLR/STAB FAULT | SSCU2 | SSCU 2 | AIR,TAXI | 27 | 60 | FAILED | Fault |  | 24369 | SWK | 2C10 | CRJ700 | 10172 | N712SK | 11/13/2020 | N | 200703225 | 0 | 0 | NULL | NULL | NULL | D: DUE TO DEFERAL OF RADIO ALTIMETER 34-44-1 . SSCS MUST BE DEFERRED AS WELL. C: MEL 27-65-2D CAT: C DUE DATE: 23 NOV 2020 DUE TO DEFERAL OF RADIO ALTIMETER 34-44-1 . SSCS MUST BE DEFERRED AS WELL. | Nov 13, 2020 Station: ORD--DEFFERED SSCS PER MEL 27-65-2D. AUTHORIZED BY MCC. PLACARDS PLACED AIRCRAFT READY FOR SERVICE. Nov 15, 2020 Station: BNA--Ref CP 21837563 for troubleshooting and corrective action of the #2 Rad Alt. Performed self test of th | 43353.3135 | 28055 | Maint | 2765 | ORD | 27 | 65
83085 | 10172 | SPOILERS | SSCU 1 | 2020-11-09 02:58 | 2020-11-09 | NO L-RAC-1 BUS INPUT | No input of RAC 1 in SSCU 1. | IB GND SPLR FAULT | SSCU1 | SSCU 1 | AIR,TAXI | 27 | 60 | LRU OK/INFO | Fault |  | 23938 | SWK | 2C10 | CRJ700 | 10172 | N712SK | 11/11/2020 | Y | 21818998 | 0 | 0 | NULL | NULL | NULL | Intermittent GLD UNSAFE caution msg on the ground. | C/W FIM 27-61-06, NO FAULTS DEFECTS FOUND AT THIS TIME. BOTH RA TESTED GOOD IAW AMM 34-44-01. B1 CODE 008060. | 43344.6135 | 28047 | Pilot | 2763 | DFW | 27 | 63
86424 | 10172 | SPOILERS | SSCU 1 | 2020-11-09 01:29 | 2020-11-09 | NO L-RAC-1 BUS INPUT | No input of RAC 1 in SSCU 1. | IB GND SPLR FAULT | SSCU1 | SSCU 1 | AIR,TAXI | 27 | 60 | LRU OK/INFO | Fault |  | 23938 | SWK | 2C10 | CRJ700 | 10172 | N712SK | 11/11/2020 | Y | 21818998 | 0 | 0 | NULL | NULL | NULL | Intermittent GLD UNSAFE caution msg on the ground. | C/W FIM 27-61-06, NO FAULTS DEFECTS FOUND AT THIS TIME. BOTH RA TESTED GOOD IAW AMM 34-44-01. B1 CODE 008060. | 43344.6135 | 28047 | Pilot | 2763 | DFW | 27 | 63
89085 | 10172 | SPOILERS | SSCU 1 | 44143.984 | 2020-11-08 | NO L-RAC-1 BUS INPUT | No input of RAC 1 in SSCU 1. | IB GND SPLR FAULT | SSCU1 | SSCU 1 | AIR,TAXI | 27 | 60 | LRU OK/INFO | Fault |  | 17231 | SWK | 2C10 | CRJ700 | 10172 | N712SK | 11/7/2020 | N | 200702362 | 0 | 0 | SERVICE 700 | NULL | NULL | D: SPOILER STAB SUBSYSTEM CONSIDERED INOP DUE TO MEL 34-44-1. C; MEL 27-65-2D CAT C DUE 11/17/20 Due to MEL 34-44-1 Spoiler/Stabilizer Subsystem of SSCS is considered inoperative. | 11/7 OKC - Deferred Spoiler/Stabilizer Subsystem of SSCS per MEL 27-65-2D. Placards installed, no MX Action required. MX Control ID: 2362 Nov 09, 2020 Station: SLC--Spoiler stab system is now considered operative due to RAD ALT being repaired reference C | 43321.2467 | 28031 | Maint | 2764 | OKC | 27 | 64
89087 | 10172 | SPOILERS | SSCU 1 | 44143.984 | 2020-11-08 | RAD ALT RANGE FAULT | Failure of RA data on the consistency check with airspeed. | GLD UNSAFE or SPLR/STAB FAULT | SSCU1 | SSCU 1 | AIR,TAXI | 27 | 60 | FAILED | Fault |  | 17231 | SWK | 2C10 | CRJ700 | 10172 | N712SK | 11/7/2020 | N | 200702362 | 0 | 0 | SERVICE 700 | NULL | NULL | D: SPOILER STAB SUBSYSTEM CONSIDERED INOP DUE TO MEL 34-44-1. C; MEL 27-65-2D CAT C DUE 11/17/20 Due to MEL 34-44-1 Spoiler/Stabilizer Subsystem of SSCS is considered inoperative. | 11/7 OKC - Deferred Spoiler/Stabilizer Subsystem of SSCS per MEL 27-65-2D. Placards installed, no MX Action required. MX Control ID: 2362 Nov 09, 2020 Station: SLC--Spoiler stab system is now considered operative due to RAD ALT being repaired reference C | 43321.2467 | 28031 | Maint | 2764 | OKC | 27 | 64
89089 | 10172 | SPOILERS | SSCU 2 | 44143.984 | 2020-11-08 | RAD ALT RANGE FAULT | Failure of RA data on the consistency check with airspeed. | GLD UNSAFE or SPLR/STAB FAULT | SSCU2 | SSCU 2 | AIR,TAXI | 27 | 60 | FAILED | Fault |  | 17231 | SWK | 2C10 | CRJ700 | 10172 | N712SK | 11/7/2020 | N | 200702362 | 0 | 0 | SERVICE 700 | NULL | NULL | D: SPOILER STAB SUBSYSTEM CONSIDERED INOP DUE TO MEL 34-44-1. C; MEL 27-65-2D CAT C DUE 11/17/20 Due to MEL 34-44-1 Spoiler/Stabilizer Subsystem of SSCS is considered inoperative. | 11/7 OKC - Deferred Spoiler/Stabilizer Subsystem of SSCS per MEL 27-65-2D. Placards installed, no MX Action required. MX Control ID: 2362 Nov 09, 2020 Station: SLC--Spoiler stab system is now considered operative due to RAD ALT being repaired reference C | 43321.2467 | 28031 | Maint | 2764 | OKC | 27 | 64
89433 | 10172 | SPOILERS | SSCU 1 | 44143.9889 | 2020-11-08 | NO L-RAC-1 BUS INPUT | No input of RAC 1 in SSCU 1. | IB GND SPLR FAULT | SSCU1 | SSCU 1 | AIR,TAXI | 27 | 60 | LRU OK/INFO | Fault |  | 17231 | SWK | 2C10 | CRJ700 | 10172 | N712SK | 11/7/2020 | N | 200702362 | 0 | 0 | SERVICE 700 | NULL | NULL | D: SPOILER STAB SUBSYSTEM CONSIDERED INOP DUE TO MEL 34-44-1. C; MEL 27-65-2D CAT C DUE 11/17/20 Due to MEL 34-44-1 Spoiler/Stabilizer Subsystem of SSCS is considered inoperative. | 11/7 OKC - Deferred Spoiler/Stabilizer Subsystem of SSCS per MEL 27-65-2D. Placards installed, no MX Action required. MX Control ID: 2362 Nov 09, 2020 Station: SLC--Spoiler stab system is now considered operative due to RAD ALT being repaired reference C | 43321.2467 | 28031 | Maint | 2764 | OKC | 27 | 64
89733 | 10172 | SPOILERS | SSCU 2 | 44147.6771 | 2020-11-12 | RAD ALT RANGE FAULT | Failure of RA data on the consistency check with airspeed. | GLD UNSAFE or SPLR/STAB FAULT | SSCU2 | SSCU 2 | AIR,TAXI | 27 | 60 | FAILED | Fault |  | 22947 | SWK | 2C10 | CRJ700 | 10172 | N712SK | 11/12/2020 | N | 200703093 | 0 | 0 | NULL | NULL | NULL | D: Created from forward discrepancy. Please reference AML 523902 DUE TO THE APLICATION OF MEL 34-44-1 Spoiler/Stabilizer Subsystem of SSCS is considered inoperative. C: MEL 27-65-2D CAT C EXP 11-22-20 Created from forward discrepancy. Please reference AML | Nov 12, 2020 Station: DFW--DEFERRED SPOILER/STABILIZER SUBSYSTEM OF SSCS PER MEL 27-65-2D. NO MX ACTION REQUIRED. AUTHORIZED BY MX CONTROL. Nov 13, 2020 Station: OKC--SCCU Systems Ops check good at this time. See CP 21827130 for more information. | 43348.6302 | 28051 | Maint | 2765 | DFW | 27 | 65
89733 | 10172 | SPOILERS | SSCU 2 | 2020-11-12 16:15 | 2020-11-12 | RAD ALT RANGE FAULT | Failure of RA data on the consistency check with airspeed. | GLD UNSAFE or SPLR/STAB FAULT | SSCU2 | SSCU 2 | AIR,TAXI | 27 | 60 | FAILED | Fault |  | 23938 | SWK | 2C10 | CRJ700 | 10172 | N712SK | 11/11/2020 | Y | 21818998 | 0 | 0 | NULL | NULL | NULL | Intermittent GLD UNSAFE caution msg on the ground. | C/W FIM 27-61-06, NO FAULTS DEFECTS FOUND AT THIS TIME. BOTH RA TESTED GOOD IAW AMM 34-44-01. B1 CODE 008060. | 43344.6135 | 28047 | Pilot | 2763 | DFW | 27 | 63
89733 | 10172 | SPOILERS | SSCU 2 | 44147.6771 | 2020-11-12 | RAD ALT RANGE FAULT | Failure of RA data on the consistency check with airspeed. | GLD UNSAFE or SPLR/STAB FAULT | SSCU2 | SSCU 2 | AIR,TAXI | 27 | 60 | FAILED | Fault |  | 24369 | SWK | 2C10 | CRJ700 | 10172 | N712SK | 11/13/2020 | N | 200703225 | 0 | 0 | NULL | NULL | NULL | D: DUE TO DEFERAL OF RADIO ALTIMETER 34-44-1 . SSCS MUST BE DEFERRED AS WELL. C: MEL 27-65-2D CAT: C DUE DATE: 23 NOV 2020 DUE TO DEFERAL OF RADIO ALTIMETER 34-44-1 . SSCS MUST BE DEFERRED AS WELL. | Nov 13, 2020 Station: ORD--DEFFERED SSCS PER MEL 27-65-2D. AUTHORIZED BY MCC. PLACARDS PLACED AIRCRAFT READY FOR SERVICE. Nov 15, 2020 Station: BNA--Ref CP 21837563 for troubleshooting and corrective action of the #2 Rad Alt. Performed self test of th | 43353.3135 | 28055 | Maint | 2765 | ORD | 27 | 65
90203 | 10172 | SPOILERS | SSCU 1 | 44143.9569 | 2020-11-08 | NO L-RAC-1 BUS INPUT | No input of RAC 1 in SSCU 1. | IB GND SPLR FAULT | SSCU1 | SSCU 1 | AIR,TAXI | 27 | 60 | LRU OK/INFO | Fault |  | 17231 | SWK | 2C10 | CRJ700 | 10172 | N712SK | 11/7/2020 | N | 200702362 | 0 | 0 | SERVICE 700 | NULL | NULL | D: SPOILER STAB SUBSYSTEM CONSIDERED INOP DUE TO MEL 34-44-1. C; MEL 27-65-2D CAT C DUE 11/17/20 Due to MEL 34-44-1 Spoiler/Stabilizer Subsystem of SSCS is considered inoperative. | 11/7 OKC - Deferred Spoiler/Stabilizer Subsystem of SSCS per MEL 27-65-2D. Placards installed, no MX Action required. MX Control ID: 2362 Nov 09, 2020 Station: SLC--Spoiler stab system is now considered operative due to RAD ALT being repaired reference C | 43321.2467 | 28031 | Maint | 2764 | OKC | 27 | 64
92672 | 10172 | SPOILERS | SSCU 1 | 44143.9326 | 2020-11-08 | NO L-RAC-1 BUS INPUT | No input of RAC 1 in SSCU 1. | IB GND SPLR FAULT | SSCU1 | SSCU 1 | AIR,TAXI | 27 | 60 | LRU OK/INFO | Fault |  | 17231 | SWK | 2C10 | CRJ700 | 10172 | N712SK | 11/7/2020 | N | 200702362 | 0 | 0 | SERVICE 700 | NULL | NULL | D: SPOILER STAB SUBSYSTEM CONSIDERED INOP DUE TO MEL 34-44-1. C; MEL 27-65-2D CAT C DUE 11/17/20 Due to MEL 34-44-1 Spoiler/Stabilizer Subsystem of SSCS is considered inoperative. | 11/7 OKC - Deferred Spoiler/Stabilizer Subsystem of SSCS per MEL 27-65-2D. Placards installed, no MX Action required. MX Control ID: 2362 Nov 09, 2020 Station: SLC--Spoiler stab system is now considered operative due to RAD ALT being repaired reference C | 43321.2467 | 28031 | Maint | 2764 | OKC | 27 | 64
94913 | 10172 | SPOILERS | SSCU 1 | 44143.8542 | 2020-11-08 | NO L-RAC-1 BUS INPUT | No input of RAC 1 in SSCU 1. | IB GND SPLR FAULT | SSCU1 | SSCU 1 | AIR,TAXI | 27 | 60 | LRU OK/INFO | Fault |  | 17231 | SWK | 2C10 | CRJ700 | 10172 | N712SK | 11/7/2020 | N | 200702362 | 0 | 0 | SERVICE 700 | NULL | NULL | D: SPOILER STAB SUBSYSTEM CONSIDERED INOP DUE TO MEL 34-44-1. C; MEL 27-65-2D CAT C DUE 11/17/20 Due to MEL 34-44-1 Spoiler/Stabilizer Subsystem of SSCS is considered inoperative. | 11/7 OKC - Deferred Spoiler/Stabilizer Subsystem of SSCS per MEL 27-65-2D. Placards installed, no MX Action required. MX Control ID: 2362 Nov 09, 2020 Station: SLC--Spoiler stab system is now considered operative due to RAD ALT being repaired reference C | 43321.2467 | 28031 | Maint | 2764 | OKC | 27 | 64
96082 | 10172 | SPOILERS | SSCU 2 | 44143.8542 | 2020-11-08 | RAD ALT RANGE FAULT | Failure of RA data on the consistency check with airspeed. | GLD UNSAFE or SPLR/STAB FAULT | SSCU2 | SSCU 2 | AIR,TAXI | 27 | 60 | FAILED | Fault |  | 17231 | SWK | 2C10 | CRJ700 | 10172 | N712SK | 11/7/2020 | N | 200702362 | 0 | 0 | SERVICE 700 | NULL | NULL | D: SPOILER STAB SUBSYSTEM CONSIDERED INOP DUE TO MEL 34-44-1. C; MEL 27-65-2D CAT C DUE 11/17/20 Due to MEL 34-44-1 Spoiler/Stabilizer Subsystem of SSCS is considered inoperative. | 11/7 OKC - Deferred Spoiler/Stabilizer Subsystem of SSCS per MEL 27-65-2D. Placards installed, no MX Action required. MX Control ID: 2362 Nov 09, 2020 Station: SLC--Spoiler stab system is now considered operative due to RAD ALT being repaired reference C | 43321.2467 | 28031 | Maint | 2764 | OKC | 27 | 64
96190 | 10172 | SPOILERS | SSCU 1 | 44143.8542 | 2020-11-08 | RAD ALT RANGE FAULT | Failure of RA data on the consistency check with airspeed. | GLD UNSAFE or SPLR/STAB FAULT | SSCU1 | SSCU 1 | AIR,TAXI | 27 | 60 | FAILED | Fault |  | 17231 | SWK | 2C10 | CRJ700 | 10172 | N712SK | 11/7/2020 | N | 200702362 | 0 | 0 | SERVICE 700 | NULL | NULL | D: SPOILER STAB SUBSYSTEM CONSIDERED INOP DUE TO MEL 34-44-1. C; MEL 27-65-2D CAT C DUE 11/17/20 Due to MEL 34-44-1 Spoiler/Stabilizer Subsystem of SSCS is considered inoperative. | 11/7 OKC - Deferred Spoiler/Stabilizer Subsystem of SSCS per MEL 27-65-2D. Placards installed, no MX Action required. MX Control ID: 2362 Nov 09, 2020 Station: SLC--Spoiler stab system is now considered operative due to RAD ALT being repaired reference C | 43321.2467 | 28031 | Maint | 2764 | OKC | 27 | 64
96997 | 10172 | SPOILERS | SSCU 1 | 44143.8319 | 2020-11-08 | NO L-RAC-1 BUS INPUT | No input of RAC 1 in SSCU 1. | IB GND SPLR FAULT | SSCU1 | SSCU 1 | AIR,TAXI | 27 | 60 | LRU OK/INFO | Fault |  | 17231 | SWK | 2C10 | CRJ700 | 10172 | N712SK | 11/7/2020 | N | 200702362 | 0 | 0 | SERVICE 700 | NULL | NULL | D: SPOILER STAB SUBSYSTEM CONSIDERED INOP DUE TO MEL 34-44-1. C; MEL 27-65-2D CAT C DUE 11/17/20 Due to MEL 34-44-1 Spoiler/Stabilizer Subsystem of SSCS is considered inoperative. | 11/7 OKC - Deferred Spoiler/Stabilizer Subsystem of SSCS per MEL 27-65-2D. Placards installed, no MX Action required. MX Control ID: 2362 Nov 09, 2020 Station: SLC--Spoiler stab system is now considered operative due to RAD ALT being repaired reference C | 43321.2467 | 28031 | Maint | 2764 | OKC | 27 | 64
97863 | 10172 | SPOILERS | SSCU 1 | 44143.8125 | 2020-11-08 | NO L-RAC-1 BUS INPUT | No input of RAC 1 in SSCU 1. | IB GND SPLR FAULT | SSCU1 | SSCU 1 | AIR,TAXI | 27 | 60 | LRU OK/INFO | Fault |  | 17231 | SWK | 2C10 | CRJ700 | 10172 | N712SK | 11/7/2020 | N | 200702362 | 0 | 0 | SERVICE 700 | NULL | NULL | D: SPOILER STAB SUBSYSTEM CONSIDERED INOP DUE TO MEL 34-44-1. C; MEL 27-65-2D CAT C DUE 11/17/20 Due to MEL 34-44-1 Spoiler/Stabilizer Subsystem of SSCS is considered inoperative. | 11/7 OKC - Deferred Spoiler/Stabilizer Subsystem of SSCS per MEL 27-65-2D. Placards installed, no MX Action required. MX Control ID: 2362 Nov 09, 2020 Station: SLC--Spoiler stab system is now considered operative due to RAD ALT being repaired reference C | 43321.2467 | 28031 | Maint | 2764 | OKC | 27 | 64
3007 | 10172 | ELECTRONIC FLT DISPLAY | EICAS DISPLAY 1 | 44147.1431 | 2020-11-12 | NO R-FADEC-A BUS INPUT | Majority of DCU's report FADEC output is okay and L EFD reports failed R Channel A and DCU's report a valid input. Suspect faulty L EFD input from R FADEC-A or wiring. problem. | NULL | EFD1 | EICAS DISPLAY 1 | AIR,TAXI | 31 | 61 | FAILED/WIRING | Fault |  | 18515 | SWK | 2C10 | CRJ700 | 10172 | N712SK | 11/13/2020 | Y | 200703224 | 0 | 0 | NULL | NULL | NULL | D: EFIS comp mon with FO RA flag on final. C: MEL 34-44-1 CAT: C DUE DATE: 23 NOV 2020 EFIS comp mon with FO RA flag on final. | Nov 13, 2020 Station: ORD--deferred the FO RA per CRJ 700 MEL 34-44-1, Authorized by MCC, MX action complied with. placards installed. Aircraft downgraded from CAT II operations per GMM CH. 2 SEC 23. Nov 15, 2020 Station: BNA--Inspected cables from FO | 43353.3135 | 28055 | Maint | 3164 | ORD | 31 | 64
3007 | 10172 | ELECTRONIC FLT DISPLAY | EICAS DISPLAY 1 | 2020-11-12 03:26 | 2020-11-12 | NO R-FADEC-A BUS INPUT | Majority of DCU's report FADEC output is okay and L EFD reports failed R Channel A and DCU's report a valid input. Suspect faulty L EFD input from R FADEC-A or wiring. problem. | NULL | EFD1 | EICAS DISPLAY 1 | AIR,TAXI | 31 | 61 | FAILED/WIRING | Fault |  | 28411 | SWK | 2C10 | CRJ700 | 10172 | N712SK | 11/13/2020 | Y | 21831094 | 0 | 1 | NULL | NULL | NULL | Efis comp mon with fo ra flag on final ca ra flag intermittently | REMOVED AND REPLACED CAPTAIN SIDE RADIO ALTIMETER TRANSCEIVER IAW CRJ700AMM 34-44-01. PLEASE REF MX ID # 524439 FOR DEFERAL OF FO SIDE RADIO ALTIMETER. | 43353.3135 | 28055 | Pilot | 3164 | ORD | 31 | 64
3167 | 10172 | ELECTRONIC FLT DISPLAY | EICAS DISPLAY 1 | 44147.1493 | 2020-11-12 | NO R-FADEC-A BUS INPUT | Majority of DCU's report FADEC output is okay and L EFD reports failed R Channel A and DCU's report a valid input. Suspect faulty L EFD input from R FADEC-A or wiring. problem. | NULL | EFD1 | EICAS DISPLAY 1 | AIR,TAXI | 31 | 61 | FAILED/WIRING | Fault |  | 18515 | SWK | 2C10 | CRJ700 | 10172 | N712SK | 11/13/2020 | Y | 200703224 | 0 | 0 | NULL | NULL | NULL | D: EFIS comp mon with FO RA flag on final. C: MEL 34-44-1 CAT: C DUE DATE: 23 NOV 2020 EFIS comp mon with FO RA flag on final. | Nov 13, 2020 Station: ORD--deferred the FO RA per CRJ 700 MEL 34-44-1, Authorized by MCC, MX action complied with. placards installed. Aircraft downgraded from CAT II operations per GMM CH. 2 SEC 23. Nov 15, 2020 Station: BNA--Inspected cables from FO | 43353.3135 | 28055 | Maint | 3164 | ORD | 31 | 64
3167 | 10172 | ELECTRONIC FLT DISPLAY | EICAS DISPLAY 1 | 2020-11-12 03:35 | 2020-11-12 | NO R-FADEC-A BUS INPUT | Majority of DCU's report FADEC output is okay and L EFD reports failed R Channel A and DCU's report a valid input. Suspect faulty L EFD input from R FADEC-A or wiring. problem. | NULL | EFD1 | EICAS DISPLAY 1 | AIR,TAXI | 31 | 61 | FAILED/WIRING | Fault |  | 28411 | SWK | 2C10 | CRJ700 | 10172 | N712SK | 11/13/2020 | Y | 21831094 | 0 | 1 | NULL | NULL | NULL | Efis comp mon with fo ra flag on final ca ra flag intermittently | REMOVED AND REPLACED CAPTAIN SIDE RADIO ALTIMETER TRANSCEIVER IAW CRJ700AMM 34-44-01. PLEASE REF MX ID # 524439 FOR DEFERAL OF FO SIDE RADIO ALTIMETER. | 43353.3135 | 28055 | Pilot | 3164 | ORD | 31 | 64
3825 | 10172 | ELECTRONIC FLT DISPLAY | EICAS DISPLAY 1 | 44147.1111 | 2020-11-12 | NO R-FADEC-A BUS INPUT | Majority of DCU's report FADEC output is okay and L EFD reports failed R Channel A and DCU's report a valid input. Suspect faulty L EFD input from R FADEC-A or wiring. problem. | NULL | EFD1 | EICAS DISPLAY 1 | AIR,TAXI | 31 | 61 | FAILED/WIRING | Fault |  | 18515 | SWK | 2C10 | CRJ700 | 10172 | N712SK | 11/13/2020 | Y | 200703224 | 0 | 0 | NULL | NULL | NULL | D: EFIS comp mon with FO RA flag on final. C: MEL 34-44-1 CAT: C DUE DATE: 23 NOV 2020 EFIS comp mon with FO RA flag on final. | Nov 13, 2020 Station: ORD--deferred the FO RA per CRJ 700 MEL 34-44-1, Authorized by MCC, MX action complied with. placards installed. Aircraft downgraded from CAT II operations per GMM CH. 2 SEC 23. Nov 15, 2020 Station: BNA--Inspected cables from FO | 43353.3135 | 28055 | Maint | 3164 | ORD | 31 | 64
3825 | 10172 | ELECTRONIC FLT DISPLAY | EICAS DISPLAY 1 | 2020-11-12 02:40 | 2020-11-12 | NO R-FADEC-A BUS INPUT | Majority of DCU's report FADEC output is okay and L EFD reports failed R Channel A and DCU's report a valid input. Suspect faulty L EFD input from R FADEC-A or wiring. problem. | NULL | EFD1 | EICAS DISPLAY 1 | AIR,TAXI | 31 | 61 | FAILED/WIRING | Fault |  | 28411 | SWK | 2C10 | CRJ700 | 10172 | N712SK | 11/13/2020 | Y | 21831094 | 0 | 1 | NULL | NULL | NULL | Efis comp mon with fo ra flag on final ca ra flag intermittently | REMOVED AND REPLACED CAPTAIN SIDE RADIO ALTIMETER TRANSCEIVER IAW CRJ700AMM 34-44-01. PLEASE REF MX ID # 524439 FOR DEFERAL OF FO SIDE RADIO ALTIMETER. | 43353.3135 | 28055 | Pilot | 3164 | ORD | 31 | 64
4546 | 10172 | ELECTRONIC FLT DISPLAY | EICAS DISPLAY 1 | 44147.0799 | 2020-11-12 | NO R-FADEC-A BUS INPUT | Majority of DCU's report FADEC output is okay and L EFD reports failed R Channel A and DCU's report a valid input. Suspect faulty L EFD input from R FADEC-A or wiring. problem. | NULL | EFD1 | EICAS DISPLAY 1 | AIR,TAXI | 31 | 61 | FAILED/WIRING | Fault |  | 18515 | SWK | 2C10 | CRJ700 | 10172 | N712SK | 11/13/2020 | Y | 200703224 | 0 | 0 | NULL | NULL | NULL | D: EFIS comp mon with FO RA flag on final. C: MEL 34-44-1 CAT: C DUE DATE: 23 NOV 2020 EFIS comp mon with FO RA flag on final. | Nov 13, 2020 Station: ORD--deferred the FO RA per CRJ 700 MEL 34-44-1, Authorized by MCC, MX action complied with. placards installed. Aircraft downgraded from CAT II operations per GMM CH. 2 SEC 23. Nov 15, 2020 Station: BNA--Inspected cables from FO | 43353.3135 | 28055 | Maint | 3164 | ORD | 31 | 64
4546 | 10172 | ELECTRONIC FLT DISPLAY | EICAS DISPLAY 1 | 2020-11-12 01:55 | 2020-11-12 | NO R-FADEC-A BUS INPUT | Majority of DCU's report FADEC output is okay and L EFD reports failed R Channel A and DCU's report a valid input. Suspect faulty L EFD input from R FADEC-A or wiring. problem. | NULL | EFD1 | EICAS DISPLAY 1 | AIR,TAXI | 31 | 61 | FAILED/WIRING | Fault |  | 28411 | SWK | 2C10 | CRJ700 | 10172 | N712SK | 11/13/2020 | Y | 21831094 | 0 | 1 | NULL | NULL | NULL | Efis comp mon with fo ra flag on final ca ra flag intermittently | REMOVED AND REPLACED CAPTAIN SIDE RADIO ALTIMETER TRANSCEIVER IAW CRJ700AMM 34-44-01. PLEASE REF MX ID # 524439 FOR DEFERAL OF FO SIDE RADIO ALTIMETER. | 43353.3135 | 28055 | Pilot | 3164 | ORD | 31 | 64
7861 | 10172 | ELECTRONIC FLT DISPLAY | EICAS DISPLAY 1 | 44147.0007 | 2020-11-12 | NO R-FADEC-A BUS INPUT | Majority of DCU's report FADEC output is okay and L EFD reports failed R Channel A and DCU's report a valid input. Suspect faulty L EFD input from R FADEC-A or wiring. problem. | NULL | EFD1 | EICAS DISPLAY 1 | AIR,TAXI | 31 | 61 | FAILED/WIRING | Fault |  | 18515 | SWK | 2C10 | CRJ700 | 10172 | N712SK | 11/13/2020 | Y | 200703224 | 0 | 0 | NULL | NULL | NULL | D: EFIS comp mon with FO RA flag on final. C: MEL 34-44-1 CAT: C DUE DATE: 23 NOV 2020 EFIS comp mon with FO RA flag on final. | Nov 13, 2020 Station: ORD--deferred the FO RA per CRJ 700 MEL 34-44-1, Authorized by MCC, MX action complied with. placards installed. Aircraft downgraded from CAT II operations per GMM CH. 2 SEC 23. Nov 15, 2020 Station: BNA--Inspected cables from FO | 43353.3135 | 28055 | Maint | 3164 | ORD | 31 | 64
7861 | 10172 | ELECTRONIC FLT DISPLAY | EICAS DISPLAY 1 | 2020-11-12 00:01 | 2020-11-12 | NO R-FADEC-A BUS INPUT | Majority of DCU's report FADEC output is okay and L EFD reports failed R Channel A and DCU's report a valid input. Suspect faulty L EFD input from R FADEC-A or wiring. problem. | NULL | EFD1 | EICAS DISPLAY 1 | AIR,TAXI | 31 | 61 | FAILED/WIRING | Fault |  | 28411 | SWK | 2C10 | CRJ700 | 10172 | N712SK | 11/13/2020 | Y | 21831094 | 0 | 1 | NULL | NULL | NULL | Efis comp mon with fo ra flag on final ca ra flag intermittently | REMOVED AND REPLACED CAPTAIN SIDE RADIO ALTIMETER TRANSCEIVER IAW CRJ700AMM 34-44-01. PLEASE REF MX ID # 524439 FOR DEFERAL OF FO SIDE RADIO ALTIMETER. | 43353.3135 | 28055 | Pilot | 3164 | ORD | 31 | 64
15435 | 10172 | ELECTRONIC FLT DISPLAY | EICAS DISPLAY 1 | 44146.8201 | 2020-11-11 | NO R-FADEC-A BUS INPUT | Majority of DCU's report FADEC output is okay and L EFD reports failed R Channel A and DCU's report a valid input. Suspect faulty L EFD input from R FADEC-A or wiring. problem. | NULL | EFD1 | EICAS DISPLAY 1 | AIR,TAXI | 31 | 61 | FAILED/WIRING | Fault |  | 18515 | SWK | 2C10 | CRJ700 | 10172 | N712SK | 11/13/2020 | Y | 200703224 | 0 | 0 | NULL | NULL | NULL | D: EFIS comp mon with FO RA flag on final. C: MEL 34-44-1 CAT: C DUE DATE: 23 NOV 2020 EFIS comp mon with FO RA flag on final. | Nov 13, 2020 Station: ORD--deferred the FO RA per CRJ 700 MEL 34-44-1, Authorized by MCC, MX action complied with. placards installed. Aircraft downgraded from CAT II operations per GMM CH. 2 SEC 23. Nov 15, 2020 Station: BNA--Inspected cables from FO | 43353.3135 | 28055 | Maint | 3164 | ORD | 31 | 64
15435 | 10172 | ELECTRONIC FLT DISPLAY | EICAS DISPLAY 1 | 2020-11-11 19:41 | 2020-11-11 | NO R-FADEC-A BUS INPUT | Majority of DCU's report FADEC output is okay and L EFD reports failed R Channel A and DCU's report a valid input. Suspect faulty L EFD input from R FADEC-A or wiring. problem. | NULL | EFD1 | EICAS DISPLAY 1 | AIR,TAXI | 31 | 61 | FAILED/WIRING | Fault |  | 28411 | SWK | 2C10 | CRJ700 | 10172 | N712SK | 11/13/2020 | Y | 21831094 | 0 | 1 | NULL | NULL | NULL | Efis comp mon with fo ra flag on final ca ra flag intermittently | REMOVED AND REPLACED CAPTAIN SIDE RADIO ALTIMETER TRANSCEIVER IAW CRJ700AMM 34-44-01. PLEASE REF MX ID # 524439 FOR DEFERAL OF FO SIDE RADIO ALTIMETER. | 43353.3135 | 28055 | Pilot | 3164 | ORD | 31 | 64
16045 | 10172 | ELECTRONIC FLT DISPLAY | EICAS DISPLAY 1 | 44146.8028 | 2020-11-11 | NO R-FADEC-A BUS INPUT | Majority of DCU's report FADEC output is okay and L EFD reports failed R Channel A and DCU's report a valid input. Suspect faulty L EFD input from R FADEC-A or wiring. problem. | NULL | EFD1 | EICAS DISPLAY 1 | AIR,TAXI | 31 | 61 | FAILED/WIRING | Fault |  | 18515 | SWK | 2C10 | CRJ700 | 10172 | N712SK | 11/13/2020 | Y | 200703224 | 0 | 0 | NULL | NULL | NULL | D: EFIS comp mon with FO RA flag on final. C: MEL 34-44-1 CAT: C DUE DATE: 23 NOV 2020 EFIS comp mon with FO RA flag on final. | Nov 13, 2020 Station: ORD--deferred the FO RA per CRJ 700 MEL 34-44-1, Authorized by MCC, MX action complied with. placards installed. Aircraft downgraded from CAT II operations per GMM CH. 2 SEC 23. Nov 15, 2020 Station: BNA--Inspected cables from FO | 43353.3135 | 28055 | Maint | 3164 | ORD | 31 | 64
16045 | 10172 | ELECTRONIC FLT DISPLAY | EICAS DISPLAY 1 | 2020-11-11 19:16 | 2020-11-11 | NO R-FADEC-A BUS INPUT | Majority of DCU's report FADEC output is okay and L EFD reports failed R Channel A and DCU's report a valid input. Suspect faulty L EFD input from R FADEC-A or wiring. problem. | NULL | EFD1 | EICAS DISPLAY 1 | AIR,TAXI | 31 | 61 | FAILED/WIRING | Fault |  | 28411 | SWK | 2C10 | CRJ700 | 10172 | N712SK | 11/13/2020 | Y | 21831094 | 0 | 1 | NULL | NULL | NULL | Efis comp mon with fo ra flag on final ca ra flag intermittently | REMOVED AND REPLACED CAPTAIN SIDE RADIO ALTIMETER TRANSCEIVER IAW CRJ700AMM 34-44-01. PLEASE REF MX ID # 524439 FOR DEFERAL OF FO SIDE RADIO ALTIMETER. | 43353.3135 | 28055 | Pilot | 3164 | ORD | 31 | 64
17779 | 10172 | ELECTRONIC FLT DISPLAY | EICAS DISPLAY 1 | 44146.7708 | 2020-11-11 | NO R-FADEC-A BUS INPUT | Majority of DCU's report FADEC output is okay and L EFD reports failed R Channel A and DCU's report a valid input. Suspect faulty L EFD input from R FADEC-A or wiring. problem. | NULL | EFD1 | EICAS DISPLAY 1 | AIR,TAXI | 31 | 61 | FAILED/WIRING | Fault |  | 18515 | SWK | 2C10 | CRJ700 | 10172 | N712SK | 11/13/2020 | Y | 200703224 | 0 | 0 | NULL | NULL | NULL | D: EFIS comp mon with FO RA flag on final. C: MEL 34-44-1 CAT: C DUE DATE: 23 NOV 2020 EFIS comp mon with FO RA flag on final. | Nov 13, 2020 Station: ORD--deferred the FO RA per CRJ 700 MEL 34-44-1, Authorized by MCC, MX action complied with. placards installed. Aircraft downgraded from CAT II operations per GMM CH. 2 SEC 23. Nov 15, 2020 Station: BNA--Inspected cables from FO | 43353.3135 | 28055 | Maint | 3164 | ORD | 31 | 64
17779 | 10172 | ELECTRONIC FLT DISPLAY | EICAS DISPLAY 1 | 2020-11-11 18:30 | 2020-11-11 | NO R-FADEC-A BUS INPUT | Majority of DCU's report FADEC output is okay and L EFD reports failed R Channel A and DCU's report a valid input. Suspect faulty L EFD input from R FADEC-A or wiring. problem. | NULL | EFD1 | EICAS DISPLAY 1 | AIR,TAXI | 31 | 61 | FAILED/WIRING | Fault |  | 28411 | SWK | 2C10 | CRJ700 | 10172 | N712SK | 11/13/2020 | Y | 21831094 | 0 | 1 | NULL | NULL | NULL | Efis comp mon with fo ra flag on final ca ra flag intermittently | REMOVED AND REPLACED CAPTAIN SIDE RADIO ALTIMETER TRANSCEIVER IAW CRJ700AMM 34-44-01. PLEASE REF MX ID # 524439 FOR DEFERAL OF FO SIDE RADIO ALTIMETER. | 43353.3135 | 28055 | Pilot | 3164 | ORD | 31 | 64
19790 | 10172 | ELECTRONIC FLT DISPLAY | EICAS DISPLAY 1 | 44146.7285 | 2020-11-11 | NO R-FADEC-A BUS INPUT | Majority of DCU's report FADEC output is okay and L EFD reports failed R Channel A and DCU's report a valid input. Suspect faulty L EFD input from R FADEC-A or wiring. problem. | NULL | EFD1 | EICAS DISPLAY 1 | AIR,TAXI | 31 | 61 | FAILED/WIRING | Fault |  | 18515 | SWK | 2C10 | CRJ700 | 10172 | N712SK | 11/13/2020 | Y | 200703224 | 0 | 0 | NULL | NULL | NULL | D: EFIS comp mon with FO RA flag on final. C: MEL 34-44-1 CAT: C DUE DATE: 23 NOV 2020 EFIS comp mon with FO RA flag on final. | Nov 13, 2020 Station: ORD--deferred the FO RA per CRJ 700 MEL 34-44-1, Authorized by MCC, MX action complied with. placards installed. Aircraft downgraded from CAT II operations per GMM CH. 2 SEC 23. Nov 15, 2020 Station: BNA--Inspected cables from FO | 43353.3135 | 28055 | Maint | 3164 | ORD | 31 | 64
19790 | 10172 | ELECTRONIC FLT DISPLAY | EICAS DISPLAY 1 | 2020-11-11 17:29 | 2020-11-11 | NO R-FADEC-A BUS INPUT | Majority of DCU's report FADEC output is okay and L EFD reports failed R Channel A and DCU's report a valid input. Suspect faulty L EFD input from R FADEC-A or wiring. problem. | NULL | EFD1 | EICAS DISPLAY 1 | AIR,TAXI | 31 | 61 | FAILED/WIRING | Fault |  | 28411 | SWK | 2C10 | CRJ700 | 10172 | N712SK | 11/13/2020 | Y | 21831094 | 0 | 1 | NULL | NULL | NULL | Efis comp mon with fo ra flag on final ca ra flag intermittently | REMOVED AND REPLACED CAPTAIN SIDE RADIO ALTIMETER TRANSCEIVER IAW CRJ700AMM 34-44-01. PLEASE REF MX ID # 524439 FOR DEFERAL OF FO SIDE RADIO ALTIMETER. | 43353.3135 | 28055 | Pilot | 3164 | ORD | 31 | 64
25285 | 10172 | ELECTRONIC FLT DISPLAY | EICAS DISPLAY 1 | 44146.5917 | 2020-11-11 | NO R-FADEC-A BUS INPUT | Majority of DCU's report FADEC output is okay and L EFD reports failed R Channel A and DCU's report a valid input. Suspect faulty L EFD input from R FADEC-A or wiring. problem. | NULL | EFD1 | EICAS DISPLAY 1 | AIR,TAXI | 31 | 61 | FAILED/WIRING | Fault |  | 18515 | SWK | 2C10 | CRJ700 | 10172 | N712SK | 11/13/2020 | Y | 200703224 | 0 | 0 | NULL | NULL | NULL | D: EFIS comp mon with FO RA flag on final. C: MEL 34-44-1 CAT: C DUE DATE: 23 NOV 2020 EFIS comp mon with FO RA flag on final. | Nov 13, 2020 Station: ORD--deferred the FO RA per CRJ 700 MEL 34-44-1, Authorized by MCC, MX action complied with. placards installed. Aircraft downgraded from CAT II operations per GMM CH. 2 SEC 23. Nov 15, 2020 Station: BNA--Inspected cables from FO | 43353.3135 | 28055 | Maint | 3164 | ORD | 31 | 64
25285 | 10172 | ELECTRONIC FLT DISPLAY | EICAS DISPLAY 1 | 2020-11-11 14:12 | 2020-11-11 | NO R-FADEC-A BUS INPUT | Majority of DCU's report FADEC output is okay and L EFD reports failed R Channel A and DCU's report a valid input. Suspect faulty L EFD input from R FADEC-A or wiring. problem. | NULL | EFD1 | EICAS DISPLAY 1 | AIR,TAXI | 31 | 61 | FAILED/WIRING | Fault |  | 28411 | SWK | 2C10 | CRJ700 | 10172 | N712SK | 11/13/2020 | Y | 21831094 | 0 | 1 | NULL | NULL | NULL | Efis comp mon with fo ra flag on final ca ra flag intermittently | REMOVED AND REPLACED CAPTAIN SIDE RADIO ALTIMETER TRANSCEIVER IAW CRJ700AMM 34-44-01. PLEASE REF MX ID # 524439 FOR DEFERAL OF FO SIDE RADIO ALTIMETER. | 43353.3135 | 28055 | Pilot | 3164 | ORD | 31 | 64
26459 | 10172 | ELECTRONIC FLT DISPLAY | EICAS DISPLAY 1 | 44149.9139 | 2020-11-14 | NO R-FADEC-A BUS INPUT | Majority of DCU's report FADEC output is okay and L EFD reports failed R Channel A and DCU's report a valid input. Suspect faulty L EFD input from R FADEC-A or wiring. problem. | NULL | EFD1 | EICAS DISPLAY 1 | AIR,TAXI | 31 | 61 | FAILED/WIRING | Fault |  | 18515 | SWK | 2C10 | CRJ700 | 10172 | N712SK | 11/13/2020 | Y | 200703224 | 0 | 0 | NULL | NULL | NULL | D: EFIS comp mon with FO RA flag on final. C: MEL 34-44-1 CAT: C DUE DATE: 23 NOV 2020 EFIS comp mon with FO RA flag on final. | Nov 13, 2020 Station: ORD--deferred the FO RA per CRJ 700 MEL 34-44-1, Authorized by MCC, MX action complied with. placards installed. Aircraft downgraded from CAT II operations per GMM CH. 2 SEC 23. Nov 15, 2020 Station: BNA--Inspected cables from FO | 43353.3135 | 28055 | Maint | 3164 | ORD | 31 | 64
26459 | 10172 | ELECTRONIC FLT DISPLAY | EICAS DISPLAY 1 | 2020-11-14 21:56 | 2020-11-14 | NO R-FADEC-A BUS INPUT | Majority of DCU's report FADEC output is okay and L EFD reports failed R Channel A and DCU's report a valid input. Suspect faulty L EFD input from R FADEC-A or wiring. problem. | NULL | EFD1 | EICAS DISPLAY 1 | AIR,TAXI | 31 | 61 | FAILED/WIRING | Fault |  | 28411 | SWK | 2C10 | CRJ700 | 10172 | N712SK | 11/13/2020 | Y | 21831094 | 0 | 1 | NULL | NULL | NULL | Efis comp mon with fo ra flag on final ca ra flag intermittently | REMOVED AND REPLACED CAPTAIN SIDE RADIO ALTIMETER TRANSCEIVER IAW CRJ700AMM 34-44-01. PLEASE REF MX ID # 524439 FOR DEFERAL OF FO SIDE RADIO ALTIMETER. | 43353.3135 | 28055 | Pilot | 3164 | ORD | 31 | 64
27807 | 10172 | ELECTRONIC FLT DISPLAY | EICAS DISPLAY 1 | 44146.5139 | 2020-11-11 | NO R-FADEC-A BUS INPUT | Majority of DCU's report FADEC output is okay and L EFD reports failed R Channel A and DCU's report a valid input. Suspect faulty L EFD input from R FADEC-A or wiring. problem. | NULL | EFD1 | EICAS DISPLAY 1 | AIR,TAXI | 31 | 61 | FAILED/WIRING | Fault |  | 18515 | SWK | 2C10 | CRJ700 | 10172 | N712SK | 11/13/2020 | Y | 200703224 | 0 | 0 | NULL | NULL | NULL | D: EFIS comp mon with FO RA flag on final. C: MEL 34-44-1 CAT: C DUE DATE: 23 NOV 2020 EFIS comp mon with FO RA flag on final. | Nov 13, 2020 Station: ORD--deferred the FO RA per CRJ 700 MEL 34-44-1, Authorized by MCC, MX action complied with. placards installed. Aircraft downgraded from CAT II operations per GMM CH. 2 SEC 23. Nov 15, 2020 Station: BNA--Inspected cables from FO | 43353.3135 | 28055 | Maint | 3164 | ORD | 31 | 64
27807 | 10172 | ELECTRONIC FLT DISPLAY | EICAS DISPLAY 1 | 2020-11-11 12:20 | 2020-11-11 | NO R-FADEC-A BUS INPUT | Majority of DCU's report FADEC output is okay and L EFD reports failed R Channel A and DCU's report a valid input. Suspect faulty L EFD input from R FADEC-A or wiring. problem. | NULL | EFD1 | EICAS DISPLAY 1 | AIR,TAXI | 31 | 61 | FAILED/WIRING | Fault |  | 28411 | SWK | 2C10 | CRJ700 | 10172 | N712SK | 11/13/2020 | Y | 21831094 | 0 | 1 | NULL | NULL | NULL | Efis comp mon with fo ra flag on final ca ra flag intermittently | REMOVED AND REPLACED CAPTAIN SIDE RADIO ALTIMETER TRANSCEIVER IAW CRJ700AMM 34-44-01. PLEASE REF MX ID # 524439 FOR DEFERAL OF FO SIDE RADIO ALTIMETER. | 43353.3135 | 28055 | Pilot | 3164 | ORD | 31 | 64
28308 | 10172 | ELECTRONIC FLT DISPLAY | EICAS DISPLAY 1 | 44149.8708 | 2020-11-14 | NO R-FADEC-A BUS INPUT | Majority of DCU's report FADEC output is okay and L EFD reports failed R Channel A and DCU's report a valid input. Suspect faulty L EFD input from R FADEC-A or wiring. problem. | NULL | EFD1 | EICAS DISPLAY 1 | AIR,TAXI | 31 | 61 | FAILED/WIRING | Fault |  | 18515 | SWK | 2C10 | CRJ700 | 10172 | N712SK | 11/13/2020 | Y | 200703224 | 0 | 0 | NULL | NULL | NULL | D: EFIS comp mon with FO RA flag on final. C: MEL 34-44-1 CAT: C DUE DATE: 23 NOV 2020 EFIS comp mon with FO RA flag on final. | Nov 13, 2020 Station: ORD--deferred the FO RA per CRJ 700 MEL 34-44-1, Authorized by MCC, MX action complied with. placards installed. Aircraft downgraded from CAT II operations per GMM CH. 2 SEC 23. Nov 15, 2020 Station: BNA--Inspected cables from FO | 43353.3135 | 28055 | Maint | 3164 | ORD | 31 | 64
28308 | 10172 | ELECTRONIC FLT DISPLAY | EICAS DISPLAY 1 | 2020-11-14 20:54 | 2020-11-14 | NO R-FADEC-A BUS INPUT | Majority of DCU's report FADEC output is okay and L EFD reports failed R Channel A and DCU's report a valid input. Suspect faulty L EFD input from R FADEC-A or wiring. problem. | NULL | EFD1 | EICAS DISPLAY 1 | AIR,TAXI | 31 | 61 | FAILED/WIRING | Fault |  | 28411 | SWK | 2C10 | CRJ700 | 10172 | N712SK | 11/13/2020 | Y | 21831094 | 0 | 1 | NULL | NULL | NULL | Efis comp mon with fo ra flag on final ca ra flag intermittently | REMOVED AND REPLACED CAPTAIN SIDE RADIO ALTIMETER TRANSCEIVER IAW CRJ700AMM 34-44-01. PLEASE REF MX ID # 524439 FOR DEFERAL OF FO SIDE RADIO ALTIMETER. | 43353.3135 | 28055 | Pilot | 3164 | ORD | 31 | 64
34249 | 10172 | ELECTRONIC FLT DISPLAY | EICAS DISPLAY 1 | 44149.6889 | 2020-11-14 | NO R-FADEC-A BUS INPUT | Majority of DCU's report FADEC output is okay and L EFD reports failed R Channel A and DCU's report a valid input. Suspect faulty L EFD input from R FADEC-A or wiring. problem. | NULL | EFD1 | EICAS DISPLAY 1 | AIR,TAXI | 31 | 61 | FAILED/WIRING | Fault |  | 18515 | SWK | 2C10 | CRJ700 | 10172 | N712SK | 11/13/2020 | Y | 200703224 | 0 | 0 | NULL | NULL | NULL | D: EFIS comp mon with FO RA flag on final. C: MEL 34-44-1 CAT: C DUE DATE: 23 NOV 2020 EFIS comp mon with FO RA flag on final. | Nov 13, 2020 Station: ORD--deferred the FO RA per CRJ 700 MEL 34-44-1, Authorized by MCC, MX action complied with. placards installed. Aircraft downgraded from CAT II operations per GMM CH. 2 SEC 23. Nov 15, 2020 Station: BNA--Inspected cables from FO | 43353.3135 | 28055 | Maint | 3164 | ORD | 31 | 64
34249 | 10172 | ELECTRONIC FLT DISPLAY | EICAS DISPLAY 1 | 2020-11-14 16:32 | 2020-11-14 | NO R-FADEC-A BUS INPUT | Majority of DCU's report FADEC output is okay and L EFD reports failed R Channel A and DCU's report a valid input. Suspect faulty L EFD input from R FADEC-A or wiring. problem. | NULL | EFD1 | EICAS DISPLAY 1 | AIR,TAXI | 31 | 61 | FAILED/WIRING | Fault |  | 28411 | SWK | 2C10 | CRJ700 | 10172 | N712SK | 11/13/2020 | Y | 21831094 | 0 | 1 | NULL | NULL | NULL | Efis comp mon with fo ra flag on final ca ra flag intermittently | REMOVED AND REPLACED CAPTAIN SIDE RADIO ALTIMETER TRANSCEIVER IAW CRJ700AMM 34-44-01. PLEASE REF MX ID # 524439 FOR DEFERAL OF FO SIDE RADIO ALTIMETER. | 43353.3135 | 28055 | Pilot | 3164 | ORD | 31 | 64
34354 | 10172 | ELECTRONIC FLT DISPLAY | EICAS DISPLAY 1 | 44146.0208 | 2020-11-11 | NO R-FADEC-A BUS INPUT | Majority of DCU's report FADEC output is okay and L EFD reports failed R Channel A and DCU's report a valid input. Suspect faulty L EFD input from R FADEC-A or wiring. problem. | NULL | EFD1 | EICAS DISPLAY 1 | AIR,TAXI | 31 | 61 | FAILED/WIRING | Fault |  | 18515 | SWK | 2C10 | CRJ700 | 10172 | N712SK | 11/13/2020 | Y | 200703224 | 0 | 0 | NULL | NULL | NULL | D: EFIS comp mon with FO RA flag on final. C: MEL 34-44-1 CAT: C DUE DATE: 23 NOV 2020 EFIS comp mon with FO RA flag on final. | Nov 13, 2020 Station: ORD--deferred the FO RA per CRJ 700 MEL 34-44-1, Authorized by MCC, MX action complied with. placards installed. Aircraft downgraded from CAT II operations per GMM CH. 2 SEC 23. Nov 15, 2020 Station: BNA--Inspected cables from FO | 43353.3135 | 28055 | Maint | 3164 | ORD | 31 | 64
34354 | 10172 | ELECTRONIC FLT DISPLAY | EICAS DISPLAY 1 | 2020-11-11 00:30 | 2020-11-11 | NO R-FADEC-A BUS INPUT | Majority of DCU's report FADEC output is okay and L EFD reports failed R Channel A and DCU's report a valid input. Suspect faulty L EFD input from R FADEC-A or wiring. problem. | NULL | EFD1 | EICAS DISPLAY 1 | AIR,TAXI | 31 | 61 | FAILED/WIRING | Fault |  | 28411 | SWK | 2C10 | CRJ700 | 10172 | N712SK | 11/13/2020 | Y | 21831094 | 0 | 1 | NULL | NULL | NULL | Efis comp mon with fo ra flag on final ca ra flag intermittently | REMOVED AND REPLACED CAPTAIN SIDE RADIO ALTIMETER TRANSCEIVER IAW CRJ700AMM 34-44-01. PLEASE REF MX ID # 524439 FOR DEFERAL OF FO SIDE RADIO ALTIMETER. | 43353.3135 | 28055 | Pilot | 3164 | ORD | 31 | 64
34728 | 10172 | ELECTRONIC FLT DISPLAY | EICAS DISPLAY 1 | 44146.0257 | 2020-11-11 | NO R-FADEC-A BUS INPUT | Majority of DCU's report FADEC output is okay and L EFD reports failed R Channel A and DCU's report a valid input. Suspect faulty L EFD input from R FADEC-A or wiring. problem. | NULL | EFD1 | EICAS DISPLAY 1 | AIR,TAXI | 31 | 61 | FAILED/WIRING | Fault |  | 18515 | SWK | 2C10 | CRJ700 | 10172 | N712SK | 11/13/2020 | Y | 200703224 | 0 | 0 | NULL | NULL | NULL | D: EFIS comp mon with FO RA flag on final. C: MEL 34-44-1 CAT: C DUE DATE: 23 NOV 2020 EFIS comp mon with FO RA flag on final. | Nov 13, 2020 Station: ORD--deferred the FO RA per CRJ 700 MEL 34-44-1, Authorized by MCC, MX action complied with. placards installed. Aircraft downgraded from CAT II operations per GMM CH. 2 SEC 23. Nov 15, 2020 Station: BNA--Inspected cables from FO | 43353.3135 | 28055 | Maint | 3164 | ORD | 31 | 64
34728 | 10172 | ELECTRONIC FLT DISPLAY | EICAS DISPLAY 1 | 2020-11-11 00:37 | 2020-11-11 | NO R-FADEC-A BUS INPUT | Majority of DCU's report FADEC output is okay and L EFD reports failed R Channel A and DCU's report a valid input. Suspect faulty L EFD input from R FADEC-A or wiring. problem. | NULL | EFD1 | EICAS DISPLAY 1 | AIR,TAXI | 31 | 61 | FAILED/WIRING | Fault |  | 28411 | SWK | 2C10 | CRJ700 | 10172 | N712SK | 11/13/2020 | Y | 21831094 | 0 | 1 | NULL | NULL | NULL | Efis comp mon with fo ra flag on final ca ra flag intermittently | REMOVED AND REPLACED CAPTAIN SIDE RADIO ALTIMETER TRANSCEIVER IAW CRJ700AMM 34-44-01. PLEASE REF MX ID # 524439 FOR DEFERAL OF FO SIDE RADIO ALTIMETER. | 43353.3135 | 28055 | Pilot | 3164 | ORD | 31 | 64
35926 | 10172 | ELECTRONIC FLT DISPLAY | EICAS DISPLAY 1 | 44149.6229 | 2020-11-14 | NO R-FADEC-A BUS INPUT | Majority of DCU's report FADEC output is okay and L EFD reports failed R Channel A and DCU's report a valid input. Suspect faulty L EFD input from R FADEC-A or wiring. problem. | NULL | EFD1 | EICAS DISPLAY 1 | AIR,TAXI | 31 | 61 | FAILED/WIRING | Fault |  | 18515 | SWK | 2C10 | CRJ700 | 10172 | N712SK | 11/13/2020 | Y | 200703224 | 0 | 0 | NULL | NULL | NULL | D: EFIS comp mon with FO RA flag on final. C: MEL 34-44-1 CAT: C DUE DATE: 23 NOV 2020 EFIS comp mon with FO RA flag on final. | Nov 13, 2020 Station: ORD--deferred the FO RA per CRJ 700 MEL 34-44-1, Authorized by MCC, MX action complied with. placards installed. Aircraft downgraded from CAT II operations per GMM CH. 2 SEC 23. Nov 15, 2020 Station: BNA--Inspected cables from FO | 43353.3135 | 28055 | Maint | 3164 | ORD | 31 | 64
35926 | 10172 | ELECTRONIC FLT DISPLAY | EICAS DISPLAY 1 | 2020-11-14 14:57 | 2020-11-14 | NO R-FADEC-A BUS INPUT | Majority of DCU's report FADEC output is okay and L EFD reports failed R Channel A and DCU's report a valid input. Suspect faulty L EFD input from R FADEC-A or wiring. problem. | NULL | EFD1 | EICAS DISPLAY 1 | AIR,TAXI | 31 | 61 | FAILED/WIRING | Fault |  | 28411 | SWK | 2C10 | CRJ700 | 10172 | N712SK | 11/13/2020 | Y | 21831094 | 0 | 1 | NULL | NULL | NULL | Efis comp mon with fo ra flag on final ca ra flag intermittently | REMOVED AND REPLACED CAPTAIN SIDE RADIO ALTIMETER TRANSCEIVER IAW CRJ700AMM 34-44-01. PLEASE REF MX ID # 524439 FOR DEFERAL OF FO SIDE RADIO ALTIMETER. | 43353.3135 | 28055 | Pilot | 3164 | ORD | 31 | 64
36648 | 10172 | ELECTRONIC FLT DISPLAY | EICAS DISPLAY 1 | 44149.6569 | 2020-11-14 | NO R-FADEC-A BUS INPUT | Majority of DCU's report FADEC output is okay and L EFD reports failed R Channel A and DCU's report a valid input. Suspect faulty L EFD input from R FADEC-A or wiring. problem. | NULL | EFD1 | EICAS DISPLAY 1 | AIR,TAXI | 31 | 61 | FAILED/WIRING | Fault |  | 18515 | SWK | 2C10 | CRJ700 | 10172 | N712SK | 11/13/2020 | Y | 200703224 | 0 | 0 | NULL | NULL | NULL | D: EFIS comp mon with FO RA flag on final. C: MEL 34-44-1 CAT: C DUE DATE: 23 NOV 2020 EFIS comp mon with FO RA flag on final. | Nov 13, 2020 Station: ORD--deferred the FO RA per CRJ 700 MEL 34-44-1, Authorized by MCC, MX action complied with. placards installed. Aircraft downgraded from CAT II operations per GMM CH. 2 SEC 23. Nov 15, 2020 Station: BNA--Inspected cables from FO | 43353.3135 | 28055 | Maint | 3164 | ORD | 31 | 64
36648 | 10172 | ELECTRONIC FLT DISPLAY | EICAS DISPLAY 1 | 2020-11-14 15:46 | 2020-11-14 | NO R-FADEC-A BUS INPUT | Majority of DCU's report FADEC output is okay and L EFD reports failed R Channel A and DCU's report a valid input. Suspect faulty L EFD input from R FADEC-A or wiring. problem. | NULL | EFD1 | EICAS DISPLAY 1 | AIR,TAXI | 31 | 61 | FAILED/WIRING | Fault |  | 28411 | SWK | 2C10 | CRJ700 | 10172 | N712SK | 11/13/2020 | Y | 21831094 | 0 | 1 | NULL | NULL | NULL | Efis comp mon with fo ra flag on final ca ra flag intermittently | REMOVED AND REPLACED CAPTAIN SIDE RADIO ALTIMETER TRANSCEIVER IAW CRJ700AMM 34-44-01. PLEASE REF MX ID # 524439 FOR DEFERAL OF FO SIDE RADIO ALTIMETER. | 43353.3135 | 28055 | Pilot | 3164 | ORD | 31 | 64
40803 | 10172 | ELECTRONIC FLT DISPLAY | EICAS DISPLAY 1 | 44149.5514 | 2020-11-14 | NO R-FADEC-A BUS INPUT | Majority of DCU's report FADEC output is okay and L EFD reports failed R Channel A and DCU's report a valid input. Suspect faulty L EFD input from R FADEC-A or wiring. problem. | NULL | EFD1 | EICAS DISPLAY 1 | AIR,TAXI | 31 | 61 | FAILED/WIRING | Fault |  | 18515 | SWK | 2C10 | CRJ700 | 10172 | N712SK | 11/13/2020 | Y | 200703224 | 0 | 0 | NULL | NULL | NULL | D: EFIS comp mon with FO RA flag on final. C: MEL 34-44-1 CAT: C DUE DATE: 23 NOV 2020 EFIS comp mon with FO RA flag on final. | Nov 13, 2020 Station: ORD--deferred the FO RA per CRJ 700 MEL 34-44-1, Authorized by MCC, MX action complied with. placards installed. Aircraft downgraded from CAT II operations per GMM CH. 2 SEC 23. Nov 15, 2020 Station: BNA--Inspected cables from FO | 43353.3135 | 28055 | Maint | 3164 | ORD | 31 | 64
40803 | 10172 | ELECTRONIC FLT DISPLAY | EICAS DISPLAY 1 | 2020-11-14 13:14 | 2020-11-14 | NO R-FADEC-A BUS INPUT | Majority of DCU's report FADEC output is okay and L EFD reports failed R Channel A and DCU's report a valid input. Suspect faulty L EFD input from R FADEC-A or wiring. problem. | NULL | EFD1 | EICAS DISPLAY 1 | AIR,TAXI | 31 | 61 | FAILED/WIRING | Fault |  | 28411 | SWK | 2C10 | CRJ700 | 10172 | N712SK | 11/13/2020 | Y | 21831094 | 0 | 1 | NULL | NULL | NULL | Efis comp mon with fo ra flag on final ca ra flag intermittently | REMOVED AND REPLACED CAPTAIN SIDE RADIO ALTIMETER TRANSCEIVER IAW CRJ700AMM 34-44-01. PLEASE REF MX ID # 524439 FOR DEFERAL OF FO SIDE RADIO ALTIMETER. | 43353.3135 | 28055 | Pilot | 3164 | ORD | 31 | 64
40829 | 10172 | ELECTRONIC FLT DISPLAY | EICAS DISPLAY 1 | 44149.5486 | 2020-11-14 | NO R-FADEC-A BUS INPUT | Majority of DCU's report FADEC output is okay and L EFD reports failed R Channel A and DCU's report a valid input. Suspect faulty L EFD input from R FADEC-A or wiring. problem. | NULL | EFD1 | EICAS DISPLAY 1 | AIR,TAXI | 31 | 61 | FAILED/WIRING | Fault |  | 18515 | SWK | 2C10 | CRJ700 | 10172 | N712SK | 11/13/2020 | Y | 200703224 | 0 | 0 | NULL | NULL | NULL | D: EFIS comp mon with FO RA flag on final. C: MEL 34-44-1 CAT: C DUE DATE: 23 NOV 2020 EFIS comp mon with FO RA flag on final. | Nov 13, 2020 Station: ORD--deferred the FO RA per CRJ 700 MEL 34-44-1, Authorized by MCC, MX action complied with. placards installed. Aircraft downgraded from CAT II operations per GMM CH. 2 SEC 23. Nov 15, 2020 Station: BNA--Inspected cables from FO | 43353.3135 | 28055 | Maint | 3164 | ORD | 31 | 64
40829 | 10172 | ELECTRONIC FLT DISPLAY | EICAS DISPLAY 1 | 2020-11-14 13:10 | 2020-11-14 | NO R-FADEC-A BUS INPUT | Majority of DCU's report FADEC output is okay and L EFD reports failed R Channel A and DCU's report a valid input. Suspect faulty L EFD input from R FADEC-A or wiring. problem. | NULL | EFD1 | EICAS DISPLAY 1 | AIR,TAXI | 31 | 61 | FAILED/WIRING | Fault |  | 28411 | SWK | 2C10 | CRJ700 | 10172 | N712SK | 11/13/2020 | Y | 21831094 | 0 | 1 | NULL | NULL | NULL | Efis comp mon with fo ra flag on final ca ra flag intermittently | REMOVED AND REPLACED CAPTAIN SIDE RADIO ALTIMETER TRANSCEIVER IAW CRJ700AMM 34-44-01. PLEASE REF MX ID # 524439 FOR DEFERAL OF FO SIDE RADIO ALTIMETER. | 43353.3135 | 28055 | Pilot | 3164 | ORD | 31 | 64
40903 | 10172 | ELECTRONIC FLT DISPLAY | EICAS DISPLAY 1 | 44149.5194 | 2020-11-14 | NO R-FADEC-A BUS INPUT | Majority of DCU's report FADEC output is okay and L EFD reports failed R Channel A and DCU's report a valid input. Suspect faulty L EFD input from R FADEC-A or wiring. problem. | NULL | EFD1 | EICAS DISPLAY 1 | AIR,TAXI | 31 | 61 | FAILED/WIRING | Fault |  | 18515 | SWK | 2C10 | CRJ700 | 10172 | N712SK | 11/13/2020 | Y | 200703224 | 0 | 0 | NULL | NULL | NULL | D: EFIS comp mon with FO RA flag on final. C: MEL 34-44-1 CAT: C DUE DATE: 23 NOV 2020 EFIS comp mon with FO RA flag on final. | Nov 13, 2020 Station: ORD--deferred the FO RA per CRJ 700 MEL 34-44-1, Authorized by MCC, MX action complied with. placards installed. Aircraft downgraded from CAT II operations per GMM CH. 2 SEC 23. Nov 15, 2020 Station: BNA--Inspected cables from FO | 43353.3135 | 28055 | Maint | 3164 | ORD | 31 | 64
40903 | 10172 | ELECTRONIC FLT DISPLAY | EICAS DISPLAY 1 | 2020-11-14 12:28 | 2020-11-14 | NO R-FADEC-A BUS INPUT | Majority of DCU's report FADEC output is okay and L EFD reports failed R Channel A and DCU's report a valid input. Suspect faulty L EFD input from R FADEC-A or wiring. problem. | NULL | EFD1 | EICAS DISPLAY 1 | AIR,TAXI | 31 | 61 | FAILED/WIRING | Fault |  | 28411 | SWK | 2C10 | CRJ700 | 10172 | N712SK | 11/13/2020 | Y | 21831094 | 0 | 1 | NULL | NULL | NULL | Efis comp mon with fo ra flag on final ca ra flag intermittently | REMOVED AND REPLACED CAPTAIN SIDE RADIO ALTIMETER TRANSCEIVER IAW CRJ700AMM 34-44-01. PLEASE REF MX ID # 524439 FOR DEFERAL OF FO SIDE RADIO ALTIMETER. | 43353.3135 | 28055 | Pilot | 3164 | ORD | 31 | 64
41596 | 10172 | ELECTRONIC FLT DISPLAY | EICAS DISPLAY 1 | 44149.4951 | 2020-11-14 | NO R-FADEC-A BUS INPUT | Majority of DCU's report FADEC output is okay and L EFD reports failed R Channel A and DCU's report a valid input. Suspect faulty L EFD input from R FADEC-A or wiring. problem. | NULL | EFD1 | EICAS DISPLAY 1 | AIR,TAXI | 31 | 61 | FAILED/WIRING | Fault |  | 18515 | SWK | 2C10 | CRJ700 | 10172 | N712SK | 11/13/2020 | Y | 200703224 | 0 | 0 | NULL | NULL | NULL | D: EFIS comp mon with FO RA flag on final. C: MEL 34-44-1 CAT: C DUE DATE: 23 NOV 2020 EFIS comp mon with FO RA flag on final. | Nov 13, 2020 Station: ORD--deferred the FO RA per CRJ 700 MEL 34-44-1, Authorized by MCC, MX action complied with. placards installed. Aircraft downgraded from CAT II operations per GMM CH. 2 SEC 23. Nov 15, 2020 Station: BNA--Inspected cables from FO | 43353.3135 | 28055 | Maint | 3164 | ORD | 31 | 64
41596 | 10172 | ELECTRONIC FLT DISPLAY | EICAS DISPLAY 1 | 2020-11-14 11:53 | 2020-11-14 | NO R-FADEC-A BUS INPUT | Majority of DCU's report FADEC output is okay and L EFD reports failed R Channel A and DCU's report a valid input. Suspect faulty L EFD input from R FADEC-A or wiring. problem. | NULL | EFD1 | EICAS DISPLAY 1 | AIR,TAXI | 31 | 61 | FAILED/WIRING | Fault |  | 28411 | SWK | 2C10 | CRJ700 | 10172 | N712SK | 11/13/2020 | Y | 21831094 | 0 | 1 | NULL | NULL | NULL | Efis comp mon with fo ra flag on final ca ra flag intermittently | REMOVED AND REPLACED CAPTAIN SIDE RADIO ALTIMETER TRANSCEIVER IAW CRJ700AMM 34-44-01. PLEASE REF MX ID # 524439 FOR DEFERAL OF FO SIDE RADIO ALTIMETER. | 43353.3135 | 28055 | Pilot | 3164 | ORD | 31 | 64
49298 | 10172 | ELECTRONIC FLT DISPLAY | EICAS DISPLAY 1 | 44149.0583 | 2020-11-14 | NO R-FADEC-A BUS INPUT | Majority of DCU's report FADEC output is okay and L EFD reports failed R Channel A and DCU's report a valid input. Suspect faulty L EFD input from R FADEC-A or wiring. problem. | NULL | EFD1 | EICAS DISPLAY 1 | AIR,TAXI | 31 | 61 | FAILED/WIRING | Fault |  | 18515 | SWK | 2C10 | CRJ700 | 10172 | N712SK | 11/13/2020 | Y | 200703224 | 0 | 0 | NULL | NULL | NULL | D: EFIS comp mon with FO RA flag on final. C: MEL 34-44-1 CAT: C DUE DATE: 23 NOV 2020 EFIS comp mon with FO RA flag on final. | Nov 13, 2020 Station: ORD--deferred the FO RA per CRJ 700 MEL 34-44-1, Authorized by MCC, MX action complied with. placards installed. Aircraft downgraded from CAT II operations per GMM CH. 2 SEC 23. Nov 15, 2020 Station: BNA--Inspected cables from FO | 43353.3135 | 28055 | Maint | 3164 | ORD | 31 | 64
49298 | 10172 | ELECTRONIC FLT DISPLAY | EICAS DISPLAY 1 | 2020-11-14 01:24 | 2020-11-14 | NO R-FADEC-A BUS INPUT | Majority of DCU's report FADEC output is okay and L EFD reports failed R Channel A and DCU's report a valid input. Suspect faulty L EFD input from R FADEC-A or wiring. problem. | NULL | EFD1 | EICAS DISPLAY 1 | AIR,TAXI | 31 | 61 | FAILED/WIRING | Fault |  | 28411 | SWK | 2C10 | CRJ700 | 10172 | N712SK | 11/13/2020 | Y | 21831094 | 0 | 1 | NULL | NULL | NULL | Efis comp mon with fo ra flag on final ca ra flag intermittently | REMOVED AND REPLACED CAPTAIN SIDE RADIO ALTIMETER TRANSCEIVER IAW CRJ700AMM 34-44-01. PLEASE REF MX ID # 524439 FOR DEFERAL OF FO SIDE RADIO ALTIMETER. | 43353.3135 | 28055 | Pilot | 3164 | ORD | 31 | 64
49739 | 10172 | ELECTRONIC FLT DISPLAY | EICAS DISPLAY 1 | 44149.0375 | 2020-11-14 | NO R-FADEC-A BUS INPUT | Majority of DCU's report FADEC output is okay and L EFD reports failed R Channel A and DCU's report a valid input. Suspect faulty L EFD input from R FADEC-A or wiring. problem. | NULL | EFD1 | EICAS DISPLAY 1 | AIR,TAXI | 31 | 61 | FAILED/WIRING | Fault |  | 18515 | SWK | 2C10 | CRJ700 | 10172 | N712SK | 11/13/2020 | Y | 200703224 | 0 | 0 | NULL | NULL | NULL | D: EFIS comp mon with FO RA flag on final. C: MEL 34-44-1 CAT: C DUE DATE: 23 NOV 2020 EFIS comp mon with FO RA flag on final. | Nov 13, 2020 Station: ORD--deferred the FO RA per CRJ 700 MEL 34-44-1, Authorized by MCC, MX action complied with. placards installed. Aircraft downgraded from CAT II operations per GMM CH. 2 SEC 23. Nov 15, 2020 Station: BNA--Inspected cables from FO | 43353.3135 | 28055 | Maint | 3164 | ORD | 31 | 64
49739 | 10172 | ELECTRONIC FLT DISPLAY | EICAS DISPLAY 1 | 2020-11-14 00:54 | 2020-11-14 | NO R-FADEC-A BUS INPUT | Majority of DCU's report FADEC output is okay and L EFD reports failed R Channel A and DCU's report a valid input. Suspect faulty L EFD input from R FADEC-A or wiring. problem. | NULL | EFD1 | EICAS DISPLAY 1 | AIR,TAXI | 31 | 61 | FAILED/WIRING | Fault |  | 28411 | SWK | 2C10 | CRJ700 | 10172 | N712SK | 11/13/2020 | Y | 21831094 | 0 | 1 | NULL | NULL | NULL | Efis comp mon with fo ra flag on final ca ra flag intermittently | REMOVED AND REPLACED CAPTAIN SIDE RADIO ALTIMETER TRANSCEIVER IAW CRJ700AMM 34-44-01. PLEASE REF MX ID # 524439 FOR DEFERAL OF FO SIDE RADIO ALTIMETER. | 43353.3135 | 28055 | Pilot | 3164 | ORD | 31 | 64
53427 | 10172 | ELECTRONIC FLT DISPLAY | EICAS DISPLAY 1 | 44148.9493 | 2020-11-13 | NO R-FADEC-A BUS INPUT | Majority of DCU's report FADEC output is okay and L EFD reports failed R Channel A and DCU's report a valid input. Suspect faulty L EFD input from R FADEC-A or wiring. problem. | NULL | EFD1 | EICAS DISPLAY 1 | AIR,TAXI | 31 | 61 | FAILED/WIRING | Fault |  | 18515 | SWK | 2C10 | CRJ700 | 10172 | N712SK | 11/13/2020 | Y | 200703224 | 0 | 0 | NULL | NULL | NULL | D: EFIS comp mon with FO RA flag on final. C: MEL 34-44-1 CAT: C DUE DATE: 23 NOV 2020 EFIS comp mon with FO RA flag on final. | Nov 13, 2020 Station: ORD--deferred the FO RA per CRJ 700 MEL 34-44-1, Authorized by MCC, MX action complied with. placards installed. Aircraft downgraded from CAT II operations per GMM CH. 2 SEC 23. Nov 15, 2020 Station: BNA--Inspected cables from FO | 43353.3135 | 28055 | Maint | 3164 | ORD | 31 | 64
53427 | 10172 | ELECTRONIC FLT DISPLAY | EICAS DISPLAY 1 | 2020-11-13 22:47 | 2020-11-13 | NO R-FADEC-A BUS INPUT | Majority of DCU's report FADEC output is okay and L EFD reports failed R Channel A and DCU's report a valid input. Suspect faulty L EFD input from R FADEC-A or wiring. problem. | NULL | EFD1 | EICAS DISPLAY 1 | AIR,TAXI | 31 | 61 | FAILED/WIRING | Fault |  | 28411 | SWK | 2C10 | CRJ700 | 10172 | N712SK | 11/13/2020 | Y | 21831094 | 0 | 1 | NULL | NULL | NULL | Efis comp mon with fo ra flag on final ca ra flag intermittently | REMOVED AND REPLACED CAPTAIN SIDE RADIO ALTIMETER TRANSCEIVER IAW CRJ700AMM 34-44-01. PLEASE REF MX ID # 524439 FOR DEFERAL OF FO SIDE RADIO ALTIMETER. | 43353.3135 | 28055 | Pilot | 3164 | ORD | 31 | 64
53492 | 10172 | ELECTRONIC FLT DISPLAY | EICAS DISPLAY 1 | 44148.9625 | 2020-11-13 | NO R-FADEC-A BUS INPUT | Majority of DCU's report FADEC output is okay and L EFD reports failed R Channel A and DCU's report a valid input. Suspect faulty L EFD input from R FADEC-A or wiring. problem. | NULL | EFD1 | EICAS DISPLAY 1 | AIR,TAXI | 31 | 61 | FAILED/WIRING | Fault |  | 18515 | SWK | 2C10 | CRJ700 | 10172 | N712SK | 11/13/2020 | Y | 200703224 | 0 | 0 | NULL | NULL | NULL | D: EFIS comp mon with FO RA flag on final. C: MEL 34-44-1 CAT: C DUE DATE: 23 NOV 2020 EFIS comp mon with FO RA flag on final. | Nov 13, 2020 Station: ORD--deferred the FO RA per CRJ 700 MEL 34-44-1, Authorized by MCC, MX action complied with. placards installed. Aircraft downgraded from CAT II operations per GMM CH. 2 SEC 23. Nov 15, 2020 Station: BNA--Inspected cables from FO | 43353.3135 | 28055 | Maint | 3164 | ORD | 31 | 64
53492 | 10172 | ELECTRONIC FLT DISPLAY | EICAS DISPLAY 1 | 2020-11-13 23:06 | 2020-11-13 | NO R-FADEC-A BUS INPUT | Majority of DCU's report FADEC output is okay and L EFD reports failed R Channel A and DCU's report a valid input. Suspect faulty L EFD input from R FADEC-A or wiring. problem. | NULL | EFD1 | EICAS DISPLAY 1 | AIR,TAXI | 31 | 61 | FAILED/WIRING | Fault |  | 28411 | SWK | 2C10 | CRJ700 | 10172 | N712SK | 11/13/2020 | Y | 21831094 | 0 | 1 | NULL | NULL | NULL | Efis comp mon with fo ra flag on final ca ra flag intermittently | REMOVED AND REPLACED CAPTAIN SIDE RADIO ALTIMETER TRANSCEIVER IAW CRJ700AMM 34-44-01. PLEASE REF MX ID # 524439 FOR DEFERAL OF FO SIDE RADIO ALTIMETER. | 43353.3135 | 28055 | Pilot | 3164 | ORD | 31 | 64
59501 | 10172 | ELECTRONIC FLT DISPLAY | EICAS DISPLAY 1 | 44148.8271 | 2020-11-13 | NO R-FADEC-A BUS INPUT | Majority of DCU's report FADEC output is okay and L EFD reports failed R Channel A and DCU's report a valid input. Suspect faulty L EFD input from R FADEC-A or wiring. problem. | NULL | EFD1 | EICAS DISPLAY 1 | AIR,TAXI | 31 | 61 | FAILED/WIRING | Fault |  | 18515 | SWK | 2C10 | CRJ700 | 10172 | N712SK | 11/13/2020 | Y | 200703224 | 0 | 0 | NULL | NULL | NULL | D: EFIS comp mon with FO RA flag on final. C: MEL 34-44-1 CAT: C DUE DATE: 23 NOV 2020 EFIS comp mon with FO RA flag on final. | Nov 13, 2020 Station: ORD--deferred the FO RA per CRJ 700 MEL 34-44-1, Authorized by MCC, MX action complied with. placards installed. Aircraft downgraded from CAT II operations per GMM CH. 2 SEC 23. Nov 15, 2020 Station: BNA--Inspected cables from FO | 43353.3135 | 28055 | Maint | 3164 | ORD | 31 | 64
59501 | 10172 | ELECTRONIC FLT DISPLAY | EICAS DISPLAY 1 | 2020-11-13 19:51 | 2020-11-13 | NO R-FADEC-A BUS INPUT | Majority of DCU's report FADEC output is okay and L EFD reports failed R Channel A and DCU's report a valid input. Suspect faulty L EFD input from R FADEC-A or wiring. problem. | NULL | EFD1 | EICAS DISPLAY 1 | AIR,TAXI | 31 | 61 | FAILED/WIRING | Fault |  | 28411 | SWK | 2C10 | CRJ700 | 10172 | N712SK | 11/13/2020 | Y | 21831094 | 0 | 1 | NULL | NULL | NULL | Efis comp mon with fo ra flag on final ca ra flag intermittently | REMOVED AND REPLACED CAPTAIN SIDE RADIO ALTIMETER TRANSCEIVER IAW CRJ700AMM 34-44-01. PLEASE REF MX ID # 524439 FOR DEFERAL OF FO SIDE RADIO ALTIMETER. | 43353.3135 | 28055 | Pilot | 3164 | ORD | 31 | 64
66165 | 10172 | ELECTRONIC FLT DISPLAY | EICAS DISPLAY 1 | 44148.7056 | 2020-11-13 | NO R-FADEC-A BUS INPUT | Majority of DCU's report FADEC output is okay and L EFD reports failed R Channel A and DCU's report a valid input. Suspect faulty L EFD input from R FADEC-A or wiring. problem. | NULL | EFD1 | EICAS DISPLAY 1 | AIR,TAXI | 31 | 61 | FAILED/WIRING | Fault |  | 18515 | SWK | 2C10 | CRJ700 | 10172 | N712SK | 11/13/2020 | Y | 200703224 | 0 | 0 | NULL | NULL | NULL | D: EFIS comp mon with FO RA flag on final. C: MEL 34-44-1 CAT: C DUE DATE: 23 NOV 2020 EFIS comp mon with FO RA flag on final. | Nov 13, 2020 Station: ORD--deferred the FO RA per CRJ 700 MEL 34-44-1, Authorized by MCC, MX action complied with. placards installed. Aircraft downgraded from CAT II operations per GMM CH. 2 SEC 23. Nov 15, 2020 Station: BNA--Inspected cables from FO | 43353.3135 | 28055 | Maint | 3164 | ORD | 31 | 64
66165 | 10172 | ELECTRONIC FLT DISPLAY | EICAS DISPLAY 1 | 2020-11-13 16:56 | 2020-11-13 | NO R-FADEC-A BUS INPUT | Majority of DCU's report FADEC output is okay and L EFD reports failed R Channel A and DCU's report a valid input. Suspect faulty L EFD input from R FADEC-A or wiring. problem. | NULL | EFD1 | EICAS DISPLAY 1 | AIR,TAXI | 31 | 61 | FAILED/WIRING | Fault |  | 28411 | SWK | 2C10 | CRJ700 | 10172 | N712SK | 11/13/2020 | Y | 21831094 | 0 | 1 | NULL | NULL | NULL | Efis comp mon with fo ra flag on final ca ra flag intermittently | REMOVED AND REPLACED CAPTAIN SIDE RADIO ALTIMETER TRANSCEIVER IAW CRJ700AMM 34-44-01. PLEASE REF MX ID # 524439 FOR DEFERAL OF FO SIDE RADIO ALTIMETER. | 43353.3135 | 28055 | Pilot | 3164 | ORD | 31 | 64
67336 | 10172 | ELECTRONIC FLT DISPLAY | EICAS DISPLAY 1 | 44148.6743 | 2020-11-13 | NO R-FADEC-A BUS INPUT | Majority of DCU's report FADEC output is okay and L EFD reports failed R Channel A and DCU's report a valid input. Suspect faulty L EFD input from R FADEC-A or wiring. problem. | NULL | EFD1 | EICAS DISPLAY 1 | AIR,TAXI | 31 | 61 | FAILED/WIRING | Fault |  | 18515 | SWK | 2C10 | CRJ700 | 10172 | N712SK | 11/13/2020 | Y | 200703224 | 0 | 0 | NULL | NULL | NULL | D: EFIS comp mon with FO RA flag on final. C: MEL 34-44-1 CAT: C DUE DATE: 23 NOV 2020 EFIS comp mon with FO RA flag on final. | Nov 13, 2020 Station: ORD--deferred the FO RA per CRJ 700 MEL 34-44-1, Authorized by MCC, MX action complied with. placards installed. Aircraft downgraded from CAT II operations per GMM CH. 2 SEC 23. Nov 15, 2020 Station: BNA--Inspected cables from FO | 43353.3135 | 28055 | Maint | 3164 | ORD | 31 | 64
67336 | 10172 | ELECTRONIC FLT DISPLAY | EICAS DISPLAY 1 | 2020-11-13 16:11 | 2020-11-13 | NO R-FADEC-A BUS INPUT | Majority of DCU's report FADEC output is okay and L EFD reports failed R Channel A and DCU's report a valid input. Suspect faulty L EFD input from R FADEC-A or wiring. problem. | NULL | EFD1 | EICAS DISPLAY 1 | AIR,TAXI | 31 | 61 | FAILED/WIRING | Fault |  | 28411 | SWK | 2C10 | CRJ700 | 10172 | N712SK | 11/13/2020 | Y | 21831094 | 0 | 1 | NULL | NULL | NULL | Efis comp mon with fo ra flag on final ca ra flag intermittently | REMOVED AND REPLACED CAPTAIN SIDE RADIO ALTIMETER TRANSCEIVER IAW CRJ700AMM 34-44-01. PLEASE REF MX ID # 524439 FOR DEFERAL OF FO SIDE RADIO ALTIMETER. | 43353.3135 | 28055 | Pilot | 3164 | ORD | 31 | 64
74405 | 10172 | ELECTRONIC FLT DISPLAY | EICAS DISPLAY 1 | 44148.0375 | 2020-11-13 | NO R-FADEC-A BUS INPUT | Majority of DCU's report FADEC output is okay and L EFD reports failed R Channel A and DCU's report a valid input. Suspect faulty L EFD input from R FADEC-A or wiring. problem. | NULL | EFD1 | EICAS DISPLAY 1 | AIR,TAXI | 31 | 61 | FAILED/WIRING | Fault |  | 18515 | SWK | 2C10 | CRJ700 | 10172 | N712SK | 11/13/2020 | Y | 200703224 | 0 | 0 | NULL | NULL | NULL | D: EFIS comp mon with FO RA flag on final. C: MEL 34-44-1 CAT: C DUE DATE: 23 NOV 2020 EFIS comp mon with FO RA flag on final. | Nov 13, 2020 Station: ORD--deferred the FO RA per CRJ 700 MEL 34-44-1, Authorized by MCC, MX action complied with. placards installed. Aircraft downgraded from CAT II operations per GMM CH. 2 SEC 23. Nov 15, 2020 Station: BNA--Inspected cables from FO | 43353.3135 | 28055 | Maint | 3164 | ORD | 31 | 64
74405 | 10172 | ELECTRONIC FLT DISPLAY | EICAS DISPLAY 1 | 2020-11-13 00:54 | 2020-11-13 | NO R-FADEC-A BUS INPUT | Majority of DCU's report FADEC output is okay and L EFD reports failed R Channel A and DCU's report a valid input. Suspect faulty L EFD input from R FADEC-A or wiring. problem. | NULL | EFD1 | EICAS DISPLAY 1 | AIR,TAXI | 31 | 61 | FAILED/WIRING | Fault |  | 28411 | SWK | 2C10 | CRJ700 | 10172 | N712SK | 11/13/2020 | Y | 21831094 | 0 | 1 | NULL | NULL | NULL | Efis comp mon with fo ra flag on final ca ra flag intermittently | REMOVED AND REPLACED CAPTAIN SIDE RADIO ALTIMETER TRANSCEIVER IAW CRJ700AMM 34-44-01. PLEASE REF MX ID # 524439 FOR DEFERAL OF FO SIDE RADIO ALTIMETER. | 43353.3135 | 28055 | Pilot | 3164 | ORD | 31 | 64
79960 | 10172 | ELECTRONIC FLT DISPLAY | EICAS DISPLAY 1 | 44147.8819 | 2020-11-12 | NO R-FADEC-A BUS INPUT | Majority of DCU's report FADEC output is okay and L EFD reports failed R Channel A and DCU's report a valid input. Suspect faulty L EFD input from R FADEC-A or wiring. problem. | NULL | EFD1 | EICAS DISPLAY 1 | AIR,TAXI | 31 | 61 | FAILED/WIRING | Fault |  | 18515 | SWK | 2C10 | CRJ700 | 10172 | N712SK | 11/13/2020 | Y | 200703224 | 0 | 0 | NULL | NULL | NULL | D: EFIS comp mon with FO RA flag on final. C: MEL 34-44-1 CAT: C DUE DATE: 23 NOV 2020 EFIS comp mon with FO RA flag on final. | Nov 13, 2020 Station: ORD--deferred the FO RA per CRJ 700 MEL 34-44-1, Authorized by MCC, MX action complied with. placards installed. Aircraft downgraded from CAT II operations per GMM CH. 2 SEC 23. Nov 15, 2020 Station: BNA--Inspected cables from FO | 43353.3135 | 28055 | Maint | 3164 | ORD | 31 | 64
79960 | 10172 | ELECTRONIC FLT DISPLAY | EICAS DISPLAY 1 | 2020-11-12 21:10 | 2020-11-12 | NO R-FADEC-A BUS INPUT | Majority of DCU's report FADEC output is okay and L EFD reports failed R Channel A and DCU's report a valid input. Suspect faulty L EFD input from R FADEC-A or wiring. problem. | NULL | EFD1 | EICAS DISPLAY 1 | AIR,TAXI | 31 | 61 | FAILED/WIRING | Fault |  | 28411 | SWK | 2C10 | CRJ700 | 10172 | N712SK | 11/13/2020 | Y | 21831094 | 0 | 1 | NULL | NULL | NULL | Efis comp mon with fo ra flag on final ca ra flag intermittently | REMOVED AND REPLACED CAPTAIN SIDE RADIO ALTIMETER TRANSCEIVER IAW CRJ700AMM 34-44-01. PLEASE REF MX ID # 524439 FOR DEFERAL OF FO SIDE RADIO ALTIMETER. | 43353.3135 | 28055 | Pilot | 3164 | ORD | 31 | 64
81758 | 10172 | ELECTRONIC FLT DISPLAY | EICAS DISPLAY 1 | 44147.8722 | 2020-11-12 | NO R-FADEC-A BUS INPUT | Majority of DCU's report FADEC output is okay and L EFD reports failed R Channel A and DCU's report a valid input. Suspect faulty L EFD input from R FADEC-A or wiring. problem. | NULL | EFD1 | EICAS DISPLAY 1 | AIR,TAXI | 31 | 61 | FAILED/WIRING | Fault |  | 18515 | SWK | 2C10 | CRJ700 | 10172 | N712SK | 11/13/2020 | Y | 200703224 | 0 | 0 | NULL | NULL | NULL | D: EFIS comp mon with FO RA flag on final. C: MEL 34-44-1 CAT: C DUE DATE: 23 NOV 2020 EFIS comp mon with FO RA flag on final. | Nov 13, 2020 Station: ORD--deferred the FO RA per CRJ 700 MEL 34-44-1, Authorized by MCC, MX action complied with. placards installed. Aircraft downgraded from CAT II operations per GMM CH. 2 SEC 23. Nov 15, 2020 Station: BNA--Inspected cables from FO | 43353.3135 | 28055 | Maint | 3164 | ORD | 31 | 64
81758 | 10172 | ELECTRONIC FLT DISPLAY | EICAS DISPLAY 1 | 2020-11-12 20:56 | 2020-11-12 | NO R-FADEC-A BUS INPUT | Majority of DCU's report FADEC output is okay and L EFD reports failed R Channel A and DCU's report a valid input. Suspect faulty L EFD input from R FADEC-A or wiring. problem. | NULL | EFD1 | EICAS DISPLAY 1 | AIR,TAXI | 31 | 61 | FAILED/WIRING | Fault |  | 28411 | SWK | 2C10 | CRJ700 | 10172 | N712SK | 11/13/2020 | Y | 21831094 | 0 | 1 | NULL | NULL | NULL | Efis comp mon with fo ra flag on final ca ra flag intermittently | REMOVED AND REPLACED CAPTAIN SIDE RADIO ALTIMETER TRANSCEIVER IAW CRJ700AMM 34-44-01. PLEASE REF MX ID # 524439 FOR DEFERAL OF FO SIDE RADIO ALTIMETER. | 43353.3135 | 28055 | Pilot | 3164 | ORD | 31 | 64
85628 | 10172 | ELECTRONIC FLT DISPLAY | EICAS DISPLAY 1 | 44147.7861 | 2020-11-12 | NO R-FADEC-A BUS INPUT | Majority of DCU's report FADEC output is okay and L EFD reports failed R Channel A and DCU's report a valid input. Suspect faulty L EFD input from R FADEC-A or wiring. problem. | NULL | EFD1 | EICAS DISPLAY 1 | AIR,TAXI | 31 | 61 | FAILED/WIRING | Fault |  | 18515 | SWK | 2C10 | CRJ700 | 10172 | N712SK | 11/13/2020 | Y | 200703224 | 0 | 0 | NULL | NULL | NULL | D: EFIS comp mon with FO RA flag on final. C: MEL 34-44-1 CAT: C DUE DATE: 23 NOV 2020 EFIS comp mon with FO RA flag on final. | Nov 13, 2020 Station: ORD--deferred the FO RA per CRJ 700 MEL 34-44-1, Authorized by MCC, MX action complied with. placards installed. Aircraft downgraded from CAT II operations per GMM CH. 2 SEC 23. Nov 15, 2020 Station: BNA--Inspected cables from FO | 43353.3135 | 28055 | Maint | 3164 | ORD | 31 | 64
85628 | 10172 | ELECTRONIC FLT DISPLAY | EICAS DISPLAY 1 | 2020-11-12 18:52 | 2020-11-12 | NO R-FADEC-A BUS INPUT | Majority of DCU's report FADEC output is okay and L EFD reports failed R Channel A and DCU's report a valid input. Suspect faulty L EFD input from R FADEC-A or wiring. problem. | NULL | EFD1 | EICAS DISPLAY 1 | AIR,TAXI | 31 | 61 | FAILED/WIRING | Fault |  | 28411 | SWK | 2C10 | CRJ700 | 10172 | N712SK | 11/13/2020 | Y | 21831094 | 0 | 1 | NULL | NULL | NULL | Efis comp mon with fo ra flag on final ca ra flag intermittently | REMOVED AND REPLACED CAPTAIN SIDE RADIO ALTIMETER TRANSCEIVER IAW CRJ700AMM 34-44-01. PLEASE REF MX ID # 524439 FOR DEFERAL OF FO SIDE RADIO ALTIMETER. | 43353.3135 | 28055 | Pilot | 3164 | ORD | 31 | 64
86150 | 10172 | ELECTRONIC FLT DISPLAY | EICAS DISPLAY 1 | 44147.7542 | 2020-11-12 | NO R-FADEC-A BUS INPUT | Majority of DCU's report FADEC output is okay and L EFD reports failed R Channel A and DCU's report a valid input. Suspect faulty L EFD input from R FADEC-A or wiring. problem. | NULL | EFD1 | EICAS DISPLAY 1 | AIR,TAXI | 31 | 61 | FAILED/WIRING | Fault |  | 18515 | SWK | 2C10 | CRJ700 | 10172 | N712SK | 11/13/2020 | Y | 200703224 | 0 | 0 | NULL | NULL | NULL | D: EFIS comp mon with FO RA flag on final. C: MEL 34-44-1 CAT: C DUE DATE: 23 NOV 2020 EFIS comp mon with FO RA flag on final. | Nov 13, 2020 Station: ORD--deferred the FO RA per CRJ 700 MEL 34-44-1, Authorized by MCC, MX action complied with. placards installed. Aircraft downgraded from CAT II operations per GMM CH. 2 SEC 23. Nov 15, 2020 Station: BNA--Inspected cables from FO | 43353.3135 | 28055 | Maint | 3164 | ORD | 31 | 64
86150 | 10172 | ELECTRONIC FLT DISPLAY | EICAS DISPLAY 1 | 2020-11-12 18:06 | 2020-11-12 | NO R-FADEC-A BUS INPUT | Majority of DCU's report FADEC output is okay and L EFD reports failed R Channel A and DCU's report a valid input. Suspect faulty L EFD input from R FADEC-A or wiring. problem. | NULL | EFD1 | EICAS DISPLAY 1 | AIR,TAXI | 31 | 61 | FAILED/WIRING | Fault |  | 28411 | SWK | 2C10 | CRJ700 | 10172 | N712SK | 11/13/2020 | Y | 21831094 | 0 | 1 | NULL | NULL | NULL | Efis comp mon with fo ra flag on final ca ra flag intermittently | REMOVED AND REPLACED CAPTAIN SIDE RADIO ALTIMETER TRANSCEIVER IAW CRJ700AMM 34-44-01. PLEASE REF MX ID # 524439 FOR DEFERAL OF FO SIDE RADIO ALTIMETER. | 43353.3135 | 28055 | Pilot | 3164 | ORD | 31 | 64
89653 | 10172 | ELECTRONIC FLT DISPLAY | EICAS DISPLAY 1 | 44147.6792 | 2020-11-12 | NO R-FADEC-A BUS INPUT | Majority of DCU's report FADEC output is okay and L EFD reports failed R Channel A and DCU's report a valid input. Suspect faulty L EFD input from R FADEC-A or wiring. problem. | NULL | EFD1 | EICAS DISPLAY 1 | AIR,TAXI | 31 | 61 | FAILED/WIRING | Fault |  | 18515 | SWK | 2C10 | CRJ700 | 10172 | N712SK | 11/13/2020 | Y | 200703224 | 0 | 0 | NULL | NULL | NULL | D: EFIS comp mon with FO RA flag on final. C: MEL 34-44-1 CAT: C DUE DATE: 23 NOV 2020 EFIS comp mon with FO RA flag on final. | Nov 13, 2020 Station: ORD--deferred the FO RA per CRJ 700 MEL 34-44-1, Authorized by MCC, MX action complied with. placards installed. Aircraft downgraded from CAT II operations per GMM CH. 2 SEC 23. Nov 15, 2020 Station: BNA--Inspected cables from FO | 43353.3135 | 28055 | Maint | 3164 | ORD | 31 | 64
89653 | 10172 | ELECTRONIC FLT DISPLAY | EICAS DISPLAY 1 | 2020-11-12 16:18 | 2020-11-12 | NO R-FADEC-A BUS INPUT | Majority of DCU's report FADEC output is okay and L EFD reports failed R Channel A and DCU's report a valid input. Suspect faulty L EFD input from R FADEC-A or wiring. problem. | NULL | EFD1 | EICAS DISPLAY 1 | AIR,TAXI | 31 | 61 | FAILED/WIRING | Fault |  | 28411 | SWK | 2C10 | CRJ700 | 10172 | N712SK | 11/13/2020 | Y | 21831094 | 0 | 1 | NULL | NULL | NULL | Efis comp mon with fo ra flag on final ca ra flag intermittently | REMOVED AND REPLACED CAPTAIN SIDE RADIO ALTIMETER TRANSCEIVER IAW CRJ700AMM 34-44-01. PLEASE REF MX ID # 524439 FOR DEFERAL OF FO SIDE RADIO ALTIMETER. | 43353.3135 | 28055 | Pilot | 3164 | ORD | 31 | 64
89738 | 10172 | ELECTRONIC FLT DISPLAY | EICAS DISPLAY 1 | 44147.6757 | 2020-11-12 | NO R-FADEC-A BUS INPUT | Majority of DCU's report FADEC output is okay and L EFD reports failed R Channel A and DCU's report a valid input. Suspect faulty L EFD input from R FADEC-A or wiring. problem. | NULL | EFD1 | EICAS DISPLAY 1 | AIR,TAXI | 31 | 61 | FAILED/WIRING | Fault |  | 18515 | SWK | 2C10 | CRJ700 | 10172 | N712SK | 11/13/2020 | Y | 200703224 | 0 | 0 | NULL | NULL | NULL | D: EFIS comp mon with FO RA flag on final. C: MEL 34-44-1 CAT: C DUE DATE: 23 NOV 2020 EFIS comp mon with FO RA flag on final. | Nov 13, 2020 Station: ORD--deferred the FO RA per CRJ 700 MEL 34-44-1, Authorized by MCC, MX action complied with. placards installed. Aircraft downgraded from CAT II operations per GMM CH. 2 SEC 23. Nov 15, 2020 Station: BNA--Inspected cables from FO | 43353.3135 | 28055 | Maint | 3164 | ORD | 31 | 64
89738 | 10172 | ELECTRONIC FLT DISPLAY | EICAS DISPLAY 1 | 2020-11-12 16:13 | 2020-11-12 | NO R-FADEC-A BUS INPUT | Majority of DCU's report FADEC output is okay and L EFD reports failed R Channel A and DCU's report a valid input. Suspect faulty L EFD input from R FADEC-A or wiring. problem. | NULL | EFD1 | EICAS DISPLAY 1 | AIR,TAXI | 31 | 61 | FAILED/WIRING | Fault |  | 28411 | SWK | 2C10 | CRJ700 | 10172 | N712SK | 11/13/2020 | Y | 21831094 | 0 | 1 | NULL | NULL | NULL | Efis comp mon with fo ra flag on final ca ra flag intermittently | REMOVED AND REPLACED CAPTAIN SIDE RADIO ALTIMETER TRANSCEIVER IAW CRJ700AMM 34-44-01. PLEASE REF MX ID # 524439 FOR DEFERAL OF FO SIDE RADIO ALTIMETER. | 43353.3135 | 28055 | Pilot | 3164 | ORD | 31 | 64
89937 | 10172 | ELECTRONIC FLT DISPLAY | EICAS DISPLAY 1 | 44147.6472 | 2020-11-12 | NO R-FADEC-A BUS INPUT | Majority of DCU's report FADEC output is okay and L EFD reports failed R Channel A and DCU's report a valid input. Suspect faulty L EFD input from R FADEC-A or wiring. problem. | NULL | EFD1 | EICAS DISPLAY 1 | AIR,TAXI | 31 | 61 | FAILED/WIRING | Fault |  | 18515 | SWK | 2C10 | CRJ700 | 10172 | N712SK | 11/13/2020 | Y | 200703224 | 0 | 0 | NULL | NULL | NULL | D: EFIS comp mon with FO RA flag on final. C: MEL 34-44-1 CAT: C DUE DATE: 23 NOV 2020 EFIS comp mon with FO RA flag on final. | Nov 13, 2020 Station: ORD--deferred the FO RA per CRJ 700 MEL 34-44-1, Authorized by MCC, MX action complied with. placards installed. Aircraft downgraded from CAT II operations per GMM CH. 2 SEC 23. Nov 15, 2020 Station: BNA--Inspected cables from FO | 43353.3135 | 28055 | Maint | 3164 | ORD | 31 | 64
89937 | 10172 | ELECTRONIC FLT DISPLAY | EICAS DISPLAY 1 | 2020-11-12 15:32 | 2020-11-12 | NO R-FADEC-A BUS INPUT | Majority of DCU's report FADEC output is okay and L EFD reports failed R Channel A and DCU's report a valid input. Suspect faulty L EFD input from R FADEC-A or wiring. problem. | NULL | EFD1 | EICAS DISPLAY 1 | AIR,TAXI | 31 | 61 | FAILED/WIRING | Fault |  | 28411 | SWK | 2C10 | CRJ700 | 10172 | N712SK | 11/13/2020 | Y | 21831094 | 0 | 1 | NULL | NULL | NULL | Efis comp mon with fo ra flag on final ca ra flag intermittently | REMOVED AND REPLACED CAPTAIN SIDE RADIO ALTIMETER TRANSCEIVER IAW CRJ700AMM 34-44-01. PLEASE REF MX ID # 524439 FOR DEFERAL OF FO SIDE RADIO ALTIMETER. | 43353.3135 | 28055 | Pilot | 3164 | ORD | 31 | 64
92013 | 10172 | ELECTRONIC FLT DISPLAY | EICAS DISPLAY 1 | 44147.6194 | 2020-11-12 | NO R-FADEC-A BUS INPUT | Majority of DCU's report FADEC output is okay and L EFD reports failed R Channel A and DCU's report a valid input. Suspect faulty L EFD input from R FADEC-A or wiring. problem. | NULL | EFD1 | EICAS DISPLAY 1 | AIR,TAXI | 31 | 61 | FAILED/WIRING | Fault |  | 18515 | SWK | 2C10 | CRJ700 | 10172 | N712SK | 11/13/2020 | Y | 200703224 | 0 | 0 | NULL | NULL | NULL | D: EFIS comp mon with FO RA flag on final. C: MEL 34-44-1 CAT: C DUE DATE: 23 NOV 2020 EFIS comp mon with FO RA flag on final. | Nov 13, 2020 Station: ORD--deferred the FO RA per CRJ 700 MEL 34-44-1, Authorized by MCC, MX action complied with. placards installed. Aircraft downgraded from CAT II operations per GMM CH. 2 SEC 23. Nov 15, 2020 Station: BNA--Inspected cables from FO | 43353.3135 | 28055 | Maint | 3164 | ORD | 31 | 64
92013 | 10172 | ELECTRONIC FLT DISPLAY | EICAS DISPLAY 1 | 2020-11-12 14:52 | 2020-11-12 | NO R-FADEC-A BUS INPUT | Majority of DCU's report FADEC output is okay and L EFD reports failed R Channel A and DCU's report a valid input. Suspect faulty L EFD input from R FADEC-A or wiring. problem. | NULL | EFD1 | EICAS DISPLAY 1 | AIR,TAXI | 31 | 61 | FAILED/WIRING | Fault |  | 28411 | SWK | 2C10 | CRJ700 | 10172 | N712SK | 11/13/2020 | Y | 21831094 | 0 | 1 | NULL | NULL | NULL | Efis comp mon with fo ra flag on final ca ra flag intermittently | REMOVED AND REPLACED CAPTAIN SIDE RADIO ALTIMETER TRANSCEIVER IAW CRJ700AMM 34-44-01. PLEASE REF MX ID # 524439 FOR DEFERAL OF FO SIDE RADIO ALTIMETER. | 43353.3135 | 28055 | Pilot | 3164 | ORD | 31 | 64
9682 | 10172 | NAVIGATION LIGHTS | REAR PRIM NAV LT | 44156.7292 | 2020-11-21 | BULB FAILED/OPEN CIRCUIT | An open circuit has been detected. Either the Navigation light has failed or the wire is open. | NULL | PNLRR | REAR PRIM NAV LT | NEVER | 33 | 42 | FAILED/WIRING | Fault |  | 20452 | SWK | 2C10 | CRJ700 | 10172 | N712SK | 11/20/2020 | Y | 21867348 | 0 | 0 | SERVICE 700 | NON ROUTINE | NULL | TAIL LOWER NAV LIGHT INOP | Removed and replaced vertical stabilizer primary navigation lamp with a serviceable unit, IAW AMM 33-42-09. Ops check good at this time. | 43405.0302 | 28087 | Maint | 3343 | OKC | 33 | 43
13184 | 10172 | NAVIGATION LIGHTS | REAR PRIM NAV LT | 44156.6972 | 2020-11-21 | BULB FAILED/OPEN CIRCUIT | An open circuit has been detected. Either the Navigation light has failed or the wire is open. | NULL | PNLRR | REAR PRIM NAV LT | NEVER | 33 | 42 | FAILED/WIRING | Fault |  | 20452 | SWK | 2C10 | CRJ700 | 10172 | N712SK | 11/20/2020 | Y | 21867348 | 0 | 0 | SERVICE 700 | NON ROUTINE | NULL | TAIL LOWER NAV LIGHT INOP | Removed and replaced vertical stabilizer primary navigation lamp with a serviceable unit, IAW AMM 33-42-09. Ops check good at this time. | 43405.0302 | 28087 | Maint | 3343 | OKC | 33 | 43
25339 | 10172 | NAVIGATION LIGHTS | REAR PRIM NAV LT | 44156.1979 | 2020-11-21 | BULB FAILED/OPEN CIRCUIT | An open circuit has been detected. Either the Navigation light has failed or the wire is open. | NULL | PNLRR | REAR PRIM NAV LT | NEVER | 33 | 42 | FAILED/WIRING | Fault |  | 20452 | SWK | 2C10 | CRJ700 | 10172 | N712SK | 11/20/2020 | Y | 21867348 | 0 | 0 | SERVICE 700 | NON ROUTINE | NULL | TAIL LOWER NAV LIGHT INOP | Removed and replaced vertical stabilizer primary navigation lamp with a serviceable unit, IAW AMM 33-42-09. Ops check good at this time. | 43405.0302 | 28087 | Maint | 3343 | OKC | 33 | 43
25707 | 10172 | NAVIGATION LIGHTS | REAR PRIM NAV LT | 44156.1917 | 2020-11-21 | BULB FAILED/OPEN CIRCUIT | An open circuit has been detected. Either the Navigation light has failed or the wire is open. | NULL | PNLRR | REAR PRIM NAV LT | NEVER | 33 | 42 | FAILED/WIRING | Fault |  | 20452 | SWK | 2C10 | CRJ700 | 10172 | N712SK | 11/20/2020 | Y | 21867348 | 0 | 0 | SERVICE 700 | NON ROUTINE | NULL | TAIL LOWER NAV LIGHT INOP | Removed and replaced vertical stabilizer primary navigation lamp with a serviceable unit, IAW AMM 33-42-09. Ops check good at this time. | 43405.0302 | 28087 | Maint | 3343 | OKC | 33 | 43
26102 | 10172 | NAVIGATION LIGHTS | REAR PRIM NAV LT | 44156.1597 | 2020-11-21 | BULB FAILED/OPEN CIRCUIT | An open circuit has been detected. Either the Navigation light has failed or the wire is open. | NULL | PNLRR | REAR PRIM NAV LT | NEVER | 33 | 42 | FAILED/WIRING | Fault |  | 20452 | SWK | 2C10 | CRJ700 | 10172 | N712SK | 11/20/2020 | Y | 21867348 | 0 | 0 | SERVICE 700 | NON ROUTINE | NULL | TAIL LOWER NAV LIGHT INOP | Removed and replaced vertical stabilizer primary navigation lamp with a serviceable unit, IAW AMM 33-42-09. Ops check good at this time. | 43405.0302 | 28087 | Maint | 3343 | OKC | 33 | 43
32562 | 10172 | NAVIGATION LIGHTS | REAR PRIM NAV LT | 44156.059 | 2020-11-21 | BULB FAILED/OPEN CIRCUIT | An open circuit has been detected. Either the Navigation light has failed or the wire is open. | NULL | PNLRR | REAR PRIM NAV LT | NEVER | 33 | 42 | FAILED/WIRING | Fault |  | 20452 | SWK | 2C10 | CRJ700 | 10172 | N712SK | 11/20/2020 | Y | 21867348 | 0 | 0 | SERVICE 700 | NON ROUTINE | NULL | TAIL LOWER NAV LIGHT INOP | Removed and replaced vertical stabilizer primary navigation lamp with a serviceable unit, IAW AMM 33-42-09. Ops check good at this time. | 43405.0302 | 28087 | Maint | 3343 | OKC | 33 | 43
33050 | 10172 | NAVIGATION LIGHTS | REAR PRIM NAV LT | 44156.05 | 2020-11-21 | BULB FAILED/OPEN CIRCUIT | An open circuit has been detected. Either the Navigation light has failed or the wire is open. | NULL | PNLRR | REAR PRIM NAV LT | NEVER | 33 | 42 | FAILED/WIRING | Fault |  | 20452 | SWK | 2C10 | CRJ700 | 10172 | N712SK | 11/20/2020 | Y | 21867348 | 0 | 0 | SERVICE 700 | NON ROUTINE | NULL | TAIL LOWER NAV LIGHT INOP | Removed and replaced vertical stabilizer primary navigation lamp with a serviceable unit, IAW AMM 33-42-09. Ops check good at this time. | 43405.0302 | 28087 | Maint | 3343 | OKC | 33 | 43
33802 | 10172 | NAVIGATION LIGHTS | REAR PRIM NAV LT | 44156.0188 | 2020-11-21 | BULB FAILED/OPEN CIRCUIT | An open circuit has been detected. Either the Navigation light has failed or the wire is open. | NULL | PNLRR | REAR PRIM NAV LT | NEVER | 33 | 42 | FAILED/WIRING | Fault |  | 20452 | SWK | 2C10 | CRJ700 | 10172 | N712SK | 11/20/2020 | Y | 21867348 | 0 | 0 | SERVICE 700 | NON ROUTINE | NULL | TAIL LOWER NAV LIGHT INOP | Removed and replaced vertical stabilizer primary navigation lamp with a serviceable unit, IAW AMM 33-42-09. Ops check good at this time. | 43405.0302 | 28087 | Maint | 3343 | OKC | 33 | 43
44359 | 10172 | NAVIGATION LIGHTS | REAR PRIM NAV LT | 44155.809 | 2020-11-20 | BULB FAILED/OPEN CIRCUIT | An open circuit has been detected. Either the Navigation light has failed or the wire is open. | NULL | PNLRR | REAR PRIM NAV LT | NEVER | 33 | 42 | FAILED/WIRING | Fault |  | 20452 | SWK | 2C10 | CRJ700 | 10172 | N712SK | 11/20/2020 | Y | 21867348 | 0 | 0 | SERVICE 700 | NON ROUTINE | NULL | TAIL LOWER NAV LIGHT INOP | Removed and replaced vertical stabilizer primary navigation lamp with a serviceable unit, IAW AMM 33-42-09. Ops check good at this time. | 43405.0302 | 28087 | Maint | 3343 | OKC | 33 | 43
45510 | 10172 | NAVIGATION LIGHTS | REAR PRIM NAV LT | 44155.7972 | 2020-11-20 | BULB FAILED/OPEN CIRCUIT | An open circuit has been detected. Either the Navigation light has failed or the wire is open. | NULL | PNLRR | REAR PRIM NAV LT | NEVER | 33 | 42 | FAILED/WIRING | Fault |  | 20452 | SWK | 2C10 | CRJ700 | 10172 | N712SK | 11/20/2020 | Y | 21867348 | 0 | 0 | SERVICE 700 | NON ROUTINE | NULL | TAIL LOWER NAV LIGHT INOP | Removed and replaced vertical stabilizer primary navigation lamp with a serviceable unit, IAW AMM 33-42-09. Ops check good at this time. | 43405.0302 | 28087 | Maint | 3343 | OKC | 33 | 43
45843 | 10172 | NAVIGATION LIGHTS | REAR PRIM NAV LT | 44155.7653 | 2020-11-20 | BULB FAILED/OPEN CIRCUIT | An open circuit has been detected. Either the Navigation light has failed or the wire is open. | NULL | PNLRR | REAR PRIM NAV LT | NEVER | 33 | 42 | FAILED/WIRING | Fault |  | 20452 | SWK | 2C10 | CRJ700 | 10172 | N712SK | 11/20/2020 | Y | 21867348 | 0 | 0 | SERVICE 700 | NON ROUTINE | NULL | TAIL LOWER NAV LIGHT INOP | Removed and replaced vertical stabilizer primary navigation lamp with a serviceable unit, IAW AMM 33-42-09. Ops check good at this time. | 43405.0302 | 28087 | Maint | 3343 | OKC | 33 | 43
55703 | 10172 | NAVIGATION LIGHTS | REAR PRIM NAV LT | 44155.634 | 2020-11-20 | BULB FAILED/OPEN CIRCUIT | An open circuit has been detected. Either the Navigation light has failed or the wire is open. | NULL | PNLRR | REAR PRIM NAV LT | NEVER | 33 | 42 | FAILED/WIRING | Fault |  | 20452 | SWK | 2C10 | CRJ700 | 10172 | N712SK | 11/20/2020 | Y | 21867348 | 0 | 0 | SERVICE 700 | NON ROUTINE | NULL | TAIL LOWER NAV LIGHT INOP | Removed and replaced vertical stabilizer primary navigation lamp with a serviceable unit, IAW AMM 33-42-09. Ops check good at this time. | 43405.0302 | 28087 | Maint | 3343 | OKC | 33 | 43
57126 | 10172 | NAVIGATION LIGHTS | REAR PRIM NAV LT | 44155.6153 | 2020-11-20 | BULB FAILED/OPEN CIRCUIT | An open circuit has been detected. Either the Navigation light has failed or the wire is open. | NULL | PNLRR | REAR PRIM NAV LT | NEVER | 33 | 42 | FAILED/WIRING | Fault |  | 20452 | SWK | 2C10 | CRJ700 | 10172 | N712SK | 11/20/2020 | Y | 21867348 | 0 | 0 | SERVICE 700 | NON ROUTINE | NULL | TAIL LOWER NAV LIGHT INOP | Removed and replaced vertical stabilizer primary navigation lamp with a serviceable unit, IAW AMM 33-42-09. Ops check good at this time. | 43405.0302 | 28087 | Maint | 3343 | OKC | 33 | 43
58548 | 10172 | NAVIGATION LIGHTS | REAR PRIM NAV LT | 44155.5833 | 2020-11-20 | BULB FAILED/OPEN CIRCUIT | An open circuit has been detected. Either the Navigation light has failed or the wire is open. | NULL | PNLRR | REAR PRIM NAV LT | NEVER | 33 | 42 | FAILED/WIRING | Fault |  | 20452 | SWK | 2C10 | CRJ700 | 10172 | N712SK | 11/20/2020 | Y | 21867348 | 0 | 0 | SERVICE 700 | NON ROUTINE | NULL | TAIL LOWER NAV LIGHT INOP | Removed and replaced vertical stabilizer primary navigation lamp with a serviceable unit, IAW AMM 33-42-09. Ops check good at this time. | 43405.0302 | 28087 | Maint | 3343 | OKC | 33 | 43
64392 | 10172 | NAVIGATION LIGHTS | REAR PRIM NAV LT | 44155.2243 | 2020-11-20 | BULB FAILED/OPEN CIRCUIT | An open circuit has been detected. Either the Navigation light has failed or the wire is open. | NULL | PNLRR | REAR PRIM NAV LT | NEVER | 33 | 42 | FAILED/WIRING | Fault |  | 20452 | SWK | 2C10 | CRJ700 | 10172 | N712SK | 11/20/2020 | Y | 21867348 | 0 | 0 | SERVICE 700 | NON ROUTINE | NULL | TAIL LOWER NAV LIGHT INOP | Removed and replaced vertical stabilizer primary navigation lamp with a serviceable unit, IAW AMM 33-42-09. Ops check good at this time. | 43405.0302 | 28087 | Maint | 3343 | OKC | 33 | 43
64494 | 10172 | NAVIGATION LIGHTS | REAR PRIM NAV LT | 44155.2083 | 2020-11-20 | BULB FAILED/OPEN CIRCUIT | An open circuit has been detected. Either the Navigation light has failed or the wire is open. | NULL | PNLRR | REAR PRIM NAV LT | NEVER | 33 | 42 | FAILED/WIRING | Fault |  | 20452 | SWK | 2C10 | CRJ700 | 10172 | N712SK | 11/20/2020 | Y | 21867348 | 0 | 0 | SERVICE 700 | NON ROUTINE | NULL | TAIL LOWER NAV LIGHT INOP | Removed and replaced vertical stabilizer primary navigation lamp with a serviceable unit, IAW AMM 33-42-09. Ops check good at this time. | 43405.0302 | 28087 | Maint | 3343 | OKC | 33 | 43
65022 | 10172 | NAVIGATION LIGHTS | REAR PRIM NAV LT | 44155.1764 | 2020-11-20 | BULB FAILED/OPEN CIRCUIT | An open circuit has been detected. Either the Navigation light has failed or the wire is open. | NULL | PNLRR | REAR PRIM NAV LT | NEVER | 33 | 42 | FAILED/WIRING | Fault |  | 20452 | SWK | 2C10 | CRJ700 | 10172 | N712SK | 11/20/2020 | Y | 21867348 | 0 | 0 | SERVICE 700 | NON ROUTINE | NULL | TAIL LOWER NAV LIGHT INOP | Removed and replaced vertical stabilizer primary navigation lamp with a serviceable unit, IAW AMM 33-42-09. Ops check good at this time. | 43405.0302 | 28087 | Maint | 3343 | OKC | 33 | 43
69465 | 10172 | NAVIGATION LIGHTS | REAR PRIM NAV LT | 44155.0799 | 2020-11-20 | BULB FAILED/OPEN CIRCUIT | An open circuit has been detected. Either the Navigation light has failed or the wire is open. | NULL | PNLRR | REAR PRIM NAV LT | NEVER | 33 | 42 | FAILED/WIRING | Fault |  | 20452 | SWK | 2C10 | CRJ700 | 10172 | N712SK | 11/20/2020 | Y | 21867348 | 0 | 0 | SERVICE 700 | NON ROUTINE | NULL | TAIL LOWER NAV LIGHT INOP | Removed and replaced vertical stabilizer primary navigation lamp with a serviceable unit, IAW AMM 33-42-09. Ops check good at this time. | 43405.0302 | 28087 | Maint | 3343 | OKC | 33 | 43
69663 | 10172 | NAVIGATION LIGHTS | REAR PRIM NAV LT | 44155.0778 | 2020-11-20 | BULB FAILED/OPEN CIRCUIT | An open circuit has been detected. Either the Navigation light has failed or the wire is open. | NULL | PNLRR | REAR PRIM NAV LT | NEVER | 33 | 42 | FAILED/WIRING | Fault |  | 20452 | SWK | 2C10 | CRJ700 | 10172 | N712SK | 11/20/2020 | Y | 21867348 | 0 | 0 | SERVICE 700 | NON ROUTINE | NULL | TAIL LOWER NAV LIGHT INOP | Removed and replaced vertical stabilizer primary navigation lamp with a serviceable unit, IAW AMM 33-42-09. Ops check good at this time. | 43405.0302 | 28087 | Maint | 3343 | OKC | 33 | 43
70914 | 10172 | NAVIGATION LIGHTS | REAR PRIM NAV LT | 44155.0458 | 2020-11-20 | BULB FAILED/OPEN CIRCUIT | An open circuit has been detected. Either the Navigation light has failed or the wire is open. | NULL | PNLRR | REAR PRIM NAV LT | NEVER | 33 | 42 | FAILED/WIRING | Fault |  | 20452 | SWK | 2C10 | CRJ700 | 10172 | N712SK | 11/20/2020 | Y | 21867348 | 0 | 0 | SERVICE 700 | NON ROUTINE | NULL | TAIL LOWER NAV LIGHT INOP | Removed and replaced vertical stabilizer primary navigation lamp with a serviceable unit, IAW AMM 33-42-09. Ops check good at this time. | 43405.0302 | 28087 | Maint | 3343 | OKC | 33 | 43
82966 | 10172 | NAVIGATION LIGHTS | REAR PRIM NAV LT | 44154.7528 | 2020-11-19 | BULB FAILED/OPEN CIRCUIT | An open circuit has been detected. Either the Navigation light has failed or the wire is open. | NULL | PNLRR | REAR PRIM NAV LT | NEVER | 33 | 42 | FAILED/WIRING | Fault |  | 20452 | SWK | 2C10 | CRJ700 | 10172 | N712SK | 11/20/2020 | Y | 21867348 | 0 | 0 | SERVICE 700 | NON ROUTINE | NULL | TAIL LOWER NAV LIGHT INOP | Removed and replaced vertical stabilizer primary navigation lamp with a serviceable unit, IAW AMM 33-42-09. Ops check good at this time. | 43405.0302 | 28087 | Maint | 3343 | OKC | 33 | 43
83161 | 10172 | NAVIGATION LIGHTS | REAR PRIM NAV LT | 44154.7542 | 2020-11-19 | BULB FAILED/OPEN CIRCUIT | An open circuit has been detected. Either the Navigation light has failed or the wire is open. | NULL | PNLRR | REAR PRIM NAV LT | NEVER | 33 | 42 | FAILED/WIRING | Fault |  | 20452 | SWK | 2C10 | CRJ700 | 10172 | N712SK | 11/20/2020 | Y | 21867348 | 0 | 0 | SERVICE 700 | NON ROUTINE | NULL | TAIL LOWER NAV LIGHT INOP | Removed and replaced vertical stabilizer primary navigation lamp with a serviceable unit, IAW AMM 33-42-09. Ops check good at this time. | 43405.0302 | 28087 | Maint | 3343 | OKC | 33 | 43
84107 | 10172 | NAVIGATION LIGHTS | REAR PRIM NAV LT | 44154.7208 | 2020-11-19 | BULB FAILED/OPEN CIRCUIT | An open circuit has been detected. Either the Navigation light has failed or the wire is open. | NULL | PNLRR | REAR PRIM NAV LT | NEVER | 33 | 42 | FAILED/WIRING | Fault |  | 20452 | SWK | 2C10 | CRJ700 | 10172 | N712SK | 11/20/2020 | Y | 21867348 | 0 | 0 | SERVICE 700 | NON ROUTINE | NULL | TAIL LOWER NAV LIGHT INOP | Removed and replaced vertical stabilizer primary navigation lamp with a serviceable unit, IAW AMM 33-42-09. Ops check good at this time. | 43405.0302 | 28087 | Maint | 3343 | OKC | 33 | 43
90552 | 10172 | NAVIGATION LIGHTS | REAR PRIM NAV LT | 44154.6097 | 2020-11-19 | BULB FAILED/OPEN CIRCUIT | An open circuit has been detected. Either the Navigation light has failed or the wire is open. | NULL | PNLRR | REAR PRIM NAV LT | NEVER | 33 | 42 | FAILED/WIRING | Fault |  | 20452 | SWK | 2C10 | CRJ700 | 10172 | N712SK | 11/20/2020 | Y | 21867348 | 0 | 0 | SERVICE 700 | NON ROUTINE | NULL | TAIL LOWER NAV LIGHT INOP | Removed and replaced vertical stabilizer primary navigation lamp with a serviceable unit, IAW AMM 33-42-09. Ops check good at this time. | 43405.0302 | 28087 | Maint | 3343 | OKC | 33 | 43
95907 | 10172 | NAVIGATION LIGHTS | REAR PRIM NAV LT | 44154.1917 | 2020-11-19 | BULB FAILED/OPEN CIRCUIT | An open circuit has been detected. Either the Navigation light has failed or the wire is open. | NULL | PNLRR | REAR PRIM NAV LT | NEVER | 33 | 42 | FAILED/WIRING | Fault |  | 20452 | SWK | 2C10 | CRJ700 | 10172 | N712SK | 11/20/2020 | Y | 21867348 | 0 | 0 | SERVICE 700 | NON ROUTINE | NULL | TAIL LOWER NAV LIGHT INOP | Removed and replaced vertical stabilizer primary navigation lamp with a serviceable unit, IAW AMM 33-42-09. Ops check good at this time. | 43405.0302 | 28087 | Maint | 3343 | OKC | 33 | 43
96117 | 10172 | NAVIGATION LIGHTS | REAR PRIM NAV LT | 44154.1708 | 2020-11-19 | BULB FAILED/OPEN CIRCUIT | An open circuit has been detected. Either the Navigation light has failed or the wire is open. | NULL | PNLRR | REAR PRIM NAV LT | NEVER | 33 | 42 | FAILED/WIRING | Fault |  | 20452 | SWK | 2C10 | CRJ700 | 10172 | N712SK | 11/20/2020 | Y | 21867348 | 0 | 0 | SERVICE 700 | NON ROUTINE | NULL | TAIL LOWER NAV LIGHT INOP | Removed and replaced vertical stabilizer primary navigation lamp with a serviceable unit, IAW AMM 33-42-09. Ops check good at this time. | 43405.0302 | 28087 | Maint | 3343 | OKC | 33 | 43
99896 | 10172 | NAVIGATION LIGHTS | REAR PRIM NAV LT | 44154.0681 | 2020-11-19 | BULB FAILED/OPEN CIRCUIT | An open circuit has been detected. Either the Navigation light has failed or the wire is open. | NULL | PNLRR | REAR PRIM NAV LT | NEVER | 33 | 42 | FAILED/WIRING | Fault |  | 20452 | SWK | 2C10 | CRJ700 | 10172 | N712SK | 11/20/2020 | Y | 21867348 | 0 | 0 | SERVICE 700 | NON ROUTINE | NULL | TAIL LOWER NAV LIGHT INOP | Removed and replaced vertical stabilizer primary navigation lamp with a serviceable unit, IAW AMM 33-42-09. Ops check good at this time. | 43405.0302 | 28087 | Maint | 3343 | OKC | 33 | 43
99951 | 10172 | NAVIGATION LIGHTS | REAR PRIM NAV LT | 44154.0569 | 2020-11-19 | BULB FAILED/OPEN CIRCUIT | An open circuit has been detected. Either the Navigation light has failed or the wire is open. | NULL | PNLRR | REAR PRIM NAV LT | NEVER | 33 | 42 | FAILED/WIRING | Fault |  | 20452 | SWK | 2C10 | CRJ700 | 10172 | N712SK | 11/20/2020 | Y | 21867348 | 0 | 0 | SERVICE 700 | NON ROUTINE | NULL | TAIL LOWER NAV LIGHT INOP | Removed and replaced vertical stabilizer primary navigation lamp with a serviceable unit, IAW AMM 33-42-09. Ops check good at this time. | 43405.0302 | 28087 | Maint | 3343 | OKC | 33 | 43
107351 | 10172 | NAVIGATION LIGHTS | REAR PRIM NAV LT | 44140.0715 | 2020-11-05 | BULB FAILED/OPEN CIRCUIT | An open circuit has been detected. Either the Navigation light has failed or the wire is open. | NULL | PNLRR | REAR PRIM NAV LT | NEVER | 33 | 42 | FAILED/WIRING | Fault |  | 891 | SWK | 2C10 | CRJ700 | 10172 | N712SK | 11/4/2020 | Y | 21786428 | 0 | 0 | SERVICE 700 | NON ROUTINE | NULL | REAR SEC NAV LIGHT INOP | Removed and replaced Rear Sec Nav Light lamp per applicable steps of AMM 33-42-05. Ops check good at this time | 43303.23 | 28017 | Maint | 3343 | MKE | 33 | 43
107353 | 10172 | NAVIGATION LIGHTS | REAR SEC NAV LT | 44140.0715 | 2020-11-05 | BULB FAILED/OPEN CIRCUIT | An open circuit has been detected. Either the Navigation light has failed or the wire is open. | NULL | SNLRR | REAR SEC NAV LT | NEVER | 33 | 42 | FAILED/WIRING | Fault |  | 891 | SWK | 2C10 | CRJ700 | 10172 | N712SK | 11/4/2020 | Y | 21786428 | 0 | 0 | SERVICE 700 | NON ROUTINE | NULL | REAR SEC NAV LIGHT INOP | Removed and replaced Rear Sec Nav Light lamp per applicable steps of AMM 33-42-05. Ops check good at this time | 43303.23 | 28017 | Maint | 3343 | MKE | 33 | 43
109633 | 10172 | NAVIGATION LIGHTS | REAR PRIM NAV LT | 44139.9812 | 2020-11-04 | BULB FAILED/OPEN CIRCUIT | An open circuit has been detected. Either the Navigation light has failed or the wire is open. | NULL | PNLRR | REAR PRIM NAV LT | NEVER | 33 | 42 | FAILED/WIRING | Fault |  | 891 | SWK | 2C10 | CRJ700 | 10172 | N712SK | 11/4/2020 | Y | 21786428 | 0 | 0 | SERVICE 700 | NON ROUTINE | NULL | REAR SEC NAV LIGHT INOP | Removed and replaced Rear Sec Nav Light lamp per applicable steps of AMM 33-42-05. Ops check good at this time | 43303.23 | 28017 | Maint | 3343 | MKE | 33 | 43
111204 | 10172 | NAVIGATION LIGHTS | REAR PRIM NAV LT | 44139.9576 | 2020-11-04 | BULB FAILED/OPEN CIRCUIT | An open circuit has been detected. Either the Navigation light has failed or the wire is open. | NULL | PNLRR | REAR PRIM NAV LT | NEVER | 33 | 42 | FAILED/WIRING | Fault |  | 891 | SWK | 2C10 | CRJ700 | 10172 | N712SK | 11/4/2020 | Y | 21786428 | 0 | 0 | SERVICE 700 | NON ROUTINE | NULL | REAR SEC NAV LIGHT INOP | Removed and replaced Rear Sec Nav Light lamp per applicable steps of AMM 33-42-05. Ops check good at this time | 43303.23 | 28017 | Maint | 3343 | MKE | 33 | 43
115276 | 10172 | NAVIGATION LIGHTS | REAR PRIM NAV LT | 44139.8576 | 2020-11-04 | BULB FAILED/OPEN CIRCUIT | An open circuit has been detected. Either the Navigation light has failed or the wire is open. | NULL | PNLRR | REAR PRIM NAV LT | NEVER | 33 | 42 | FAILED/WIRING | Fault |  | 891 | SWK | 2C10 | CRJ700 | 10172 | N712SK | 11/4/2020 | Y | 21786428 | 0 | 0 | SERVICE 700 | NON ROUTINE | NULL | REAR SEC NAV LIGHT INOP | Removed and replaced Rear Sec Nav Light lamp per applicable steps of AMM 33-42-05. Ops check good at this time | 43303.23 | 28017 | Maint | 3343 | MKE | 33 | 43
115520 | 10172 | NAVIGATION LIGHTS | REAR PRIM NAV LT | 44139.8375 | 2020-11-04 | BULB FAILED/OPEN CIRCUIT | An open circuit has been detected. Either the Navigation light has failed or the wire is open. | NULL | PNLRR | REAR PRIM NAV LT | NEVER | 33 | 42 | FAILED/WIRING | Fault |  | 891 | SWK | 2C10 | CRJ700 | 10172 | N712SK | 11/4/2020 | Y | 21786428 | 0 | 0 | SERVICE 700 | NON ROUTINE | NULL | REAR SEC NAV LIGHT INOP | Removed and replaced Rear Sec Nav Light lamp per applicable steps of AMM 33-42-05. Ops check good at this time | 43303.23 | 28017 | Maint | 3343 | MKE | 33 | 43
1574 | 10174 | TEMPERATURE CONTROL | LAVATORY FAN | 2020-11-28 14:13 | 2020-11-28 | LOW FAN SPEED | Low speed has been detected on Lavatory fan. | NULL | LVFAN | LAVATORY FAN | AIR,TAXI | 21 | 61 | FAILED/WIRING | Service |  | 4934 | SWK | 2C10 | CRJ700 | 10174 | N713SK | 11/28/2020 | N | 21903218 | 0 | 0 | NULL | NULL | NULL | Left pack temperature controller not working during cruise in auto and manual mode. Cockpit temperature kept decreasing during flight. Outflow temp never got above 30 degrees. | Performed operational test of LH pack in reference to AMM 21-61-02. Ops test good at this time. | 43349.4708 | 27906 | Pilot | 2163 | ORD | 21 | 63
1574 | 10174 | TEMPERATURE CONTROL | LAVATORY FAN | 2020-11-28 14:13 | 2020-11-28 | LOW FAN SPEED | Low speed has been detected on Lavatory fan. | NULL | LVFAN | LAVATORY FAN | AIR,TAXI | 21 | 61 | FAILED/WIRING | Service |  | 25665 | SWK | 2C10 | CRJ700 | 10174 | N713SK | 11/28/2020 | Y | 21903802 | 0 | 0 | NULL | NULL | NULL | Left pack won’t put out any heat at cruise altitude regardless of temp setting. Pack output pressure normal, but temp controller unresponsive. | This discrepancy was transferred to CAMP item 21903987 with the following corrective action: "Removed and replaced LH PACK HA-SOV in reference to CRJ700 AMM 21-61-08. Ops and Leak check good. " | 43349.4708 | 27906 | Pilot | 2163 | SLC | 21 | 63
1574 | 10174 | TEMPERATURE CONTROL | LAVATORY FAN | 2020-11-28 14:13 | 2020-11-28 | LOW FAN SPEED | Low speed has been detected on Lavatory fan. | NULL | LVFAN | LAVATORY FAN | AIR,TAXI | 21 | 61 | FAILED/WIRING | Service |  | 28985 | SWK | 2C10 | CRJ700 | 10174 | N713SK | 11/28/2020 | N | 21903987 | 0 | 0 | NULL | NON ROUTINE | NULL | Transfer from EAML 532689 : Left pack won’t put out any heat at cruise altitude regardless of temp setting. Pack output pressure normal, but temp controller unresponsive. | Removed and replaced LH PACK HA-SOV in reference to CRJ700 AMM 21-61-08. Ops and Leak check good. | 43349.4708 | 27906 | Pilot | 2161 | SLC | 21 | 61
4419 | 10174 | TEMPERATURE CONTROL | LAVATORY FAN | 2020-11-21 20:36 | 2020-11-21 | LOW FAN SPEED | Low speed has been detected on Lavatory fan. | NULL | LVFAN | LAVATORY FAN | AIR,TAXI | 21 | 61 | FAILED/WIRING | Service |  | 28199 | SWK | 2C10 | CRJ700 | 10174 | N713SK | 11/21/2020 | N | 21869732 | 0 | 0 | NULL | NULL | NULL | Cockpit temperature control inoperative during cruise. Temp would not go above 30 degrees. | Cleaned cockpit temperature sensor performed operational check of of both packs no defects noted. Ok for service. | 43324.1708 | 27893 | Pilot | 2161 | DFW | 21 | 61
6403 | 10174 | TEMPERATURE CONTROL | LAVATORY FAN | 44150.6132 | 2020-11-15 | LOW FAN SPEED | Low speed has been detected on Lavatory fan. | NULL | LVFAN | LAVATORY FAN | AIR,TAXI | 21 | 61 | FAILED/WIRING | Service |  | 24495 | SWK | 2C10 | CRJ700 | 10174 | N713SK | 11/16/2020 | N | 200703712 | 0 | 0 | NULL | NULL | NULL | D: Cockpit temperature control inoperative during cruise flight and descent in both automatic and manual mode. Output wouldn?t go above 31 degrees Celsius. C: MEL 21-51-1F CAT C EXP 11-26-20 Cockpit temperature control inoperative during cruise flight and | Nov 16, 2020 Station: BIS--DEFERRED LE PACK PER MEL 21-51-1F Nov 17, 2020 Station: DFW--PERFORMED CLEANING OF TEMP SENSORS IN REF. TO AMM 21-61-06. FOUND QUITE A BIT OF DUST COVERING SENSORS. PERFORMED OPS CHECK OF TEMP CONTROL SYSTEM IN REF. TO AMM 21 | 43296.4544 | 27875 | Maint | 2161 | BIS | 21 | 61
12197 | 10174 | TEMPERATURE CONTROL | LAVATORY FAN | 2020-11-21 17:07 | 2020-11-21 | LOW FAN SPEED | Low speed has been detected on Lavatory fan. | NULL | LVFAN | LAVATORY FAN | AIR,TAXI | 21 | 61 | FAILED/WIRING | Service |  | 28199 | SWK | 2C10 | CRJ700 | 10174 | N713SK | 11/21/2020 | N | 21869732 | 0 | 0 | NULL | NULL | NULL | Cockpit temperature control inoperative during cruise. Temp would not go above 30 degrees. | Cleaned cockpit temperature sensor performed operational check of of both packs no defects noted. Ok for service. | 43324.1708 | 27893 | Pilot | 2161 | DFW | 21 | 61
18978 | 10174 | TEMPERATURE CONTROL | LAVATORY FAN | 44150.0778 | 2020-11-15 | LOW FAN SPEED | Low speed has been detected on Lavatory fan. | NULL | LVFAN | LAVATORY FAN | AIR,TAXI | 21 | 61 | FAILED/WIRING | Service |  | 24495 | SWK | 2C10 | CRJ700 | 10174 | N713SK | 11/16/2020 | N | 200703712 | 0 | 0 | NULL | NULL | NULL | D: Cockpit temperature control inoperative during cruise flight and descent in both automatic and manual mode. Output wouldn?t go above 31 degrees Celsius. C: MEL 21-51-1F CAT C EXP 11-26-20 Cockpit temperature control inoperative during cruise flight and | Nov 16, 2020 Station: BIS--DEFERRED LE PACK PER MEL 21-51-1F Nov 17, 2020 Station: DFW--PERFORMED CLEANING OF TEMP SENSORS IN REF. TO AMM 21-61-06. FOUND QUITE A BIT OF DUST COVERING SENSORS. PERFORMED OPS CHECK OF TEMP CONTROL SYSTEM IN REF. TO AMM 21 | 43296.4544 | 27875 | Maint | 2161 | BIS | 21 | 61
19363 | 10174 | TEMPERATURE CONTROL | LAVATORY FAN | 2020-11-21 13:25 | 2020-11-21 | LOW FAN SPEED | Low speed has been detected on Lavatory fan. | NULL | LVFAN | LAVATORY FAN | AIR,TAXI | 21 | 61 | FAILED/WIRING | Service |  | 28199 | SWK | 2C10 | CRJ700 | 10174 | N713SK | 11/21/2020 | N | 21869732 | 0 | 0 | NULL | NULL | NULL | Cockpit temperature control inoperative during cruise. Temp would not go above 30 degrees. | Cleaned cockpit temperature sensor performed operational check of of both packs no defects noted. Ok for service. | 43324.1708 | 27893 | Pilot | 2161 | DFW | 21 | 61
26468 | 10174 | TEMPERATURE CONTROL | LAVATORY FAN | 44149.9132 | 2020-11-14 | LOW FAN SPEED | Low speed has been detected on Lavatory fan. | NULL | LVFAN | LAVATORY FAN | AIR,TAXI | 21 | 61 | FAILED/WIRING | Service |  | 24495 | SWK | 2C10 | CRJ700 | 10174 | N713SK | 11/16/2020 | N | 200703712 | 0 | 0 | NULL | NULL | NULL | D: Cockpit temperature control inoperative during cruise flight and descent in both automatic and manual mode. Output wouldn?t go above 31 degrees Celsius. C: MEL 21-51-1F CAT C EXP 11-26-20 Cockpit temperature control inoperative during cruise flight and | Nov 16, 2020 Station: BIS--DEFERRED LE PACK PER MEL 21-51-1F Nov 17, 2020 Station: DFW--PERFORMED CLEANING OF TEMP SENSORS IN REF. TO AMM 21-61-06. FOUND QUITE A BIT OF DUST COVERING SENSORS. PERFORMED OPS CHECK OF TEMP CONTROL SYSTEM IN REF. TO AMM 21 | 43296.4544 | 27875 | Maint | 2161 | BIS | 21 | 61
30249 | 10174 | TEMPERATURE CONTROL | LAVATORY FAN | 44149.8097 | 2020-11-14 | LOW FAN SPEED | Low speed has been detected on Lavatory fan. | NULL | LVFAN | LAVATORY FAN | AIR,TAXI | 21 | 61 | FAILED/WIRING | Service |  | 24495 | SWK | 2C10 | CRJ700 | 10174 | N713SK | 11/16/2020 | N | 200703712 | 0 | 0 | NULL | NULL | NULL | D: Cockpit temperature control inoperative during cruise flight and descent in both automatic and manual mode. Output wouldn?t go above 31 degrees Celsius. C: MEL 21-51-1F CAT C EXP 11-26-20 Cockpit temperature control inoperative during cruise flight and | Nov 16, 2020 Station: BIS--DEFERRED LE PACK PER MEL 21-51-1F Nov 17, 2020 Station: DFW--PERFORMED CLEANING OF TEMP SENSORS IN REF. TO AMM 21-61-06. FOUND QUITE A BIT OF DUST COVERING SENSORS. PERFORMED OPS CHECK OF TEMP CONTROL SYSTEM IN REF. TO AMM 21 | 43296.4544 | 27875 | Maint | 2161 | BIS | 21 | 61
31674 | 10174 | TEMPERATURE CONTROL | LAVATORY FAN | 2020-11-21 01:28 | 2020-11-21 | LOW FAN SPEED | Low speed has been detected on Lavatory fan. | NULL | LVFAN | LAVATORY FAN | AIR,TAXI | 21 | 61 | FAILED/WIRING | Service |  | 28199 | SWK | 2C10 | CRJ700 | 10174 | N713SK | 11/21/2020 | N | 21869732 | 0 | 0 | NULL | NULL | NULL | Cockpit temperature control inoperative during cruise. Temp would not go above 30 degrees. | Cleaned cockpit temperature sensor performed operational check of of both packs no defects noted. Ok for service. | 43324.1708 | 27893 | Pilot | 2161 | DFW | 21 | 61
33011 | 10174 | TEMPERATURE CONTROL | LAVATORY FAN | 44149.7111 | 2020-11-14 | LOW FAN SPEED | Low speed has been detected on Lavatory fan. | NULL | LVFAN | LAVATORY FAN | AIR,TAXI | 21 | 61 | FAILED/WIRING | Service |  | 24495 | SWK | 2C10 | CRJ700 | 10174 | N713SK | 11/16/2020 | N | 200703712 | 0 | 0 | NULL | NULL | NULL | D: Cockpit temperature control inoperative during cruise flight and descent in both automatic and manual mode. Output wouldn?t go above 31 degrees Celsius. C: MEL 21-51-1F CAT C EXP 11-26-20 Cockpit temperature control inoperative during cruise flight and | Nov 16, 2020 Station: BIS--DEFERRED LE PACK PER MEL 21-51-1F Nov 17, 2020 Station: DFW--PERFORMED CLEANING OF TEMP SENSORS IN REF. TO AMM 21-61-06. FOUND QUITE A BIT OF DUST COVERING SENSORS. PERFORMED OPS CHECK OF TEMP CONTROL SYSTEM IN REF. TO AMM 21 | 43296.4544 | 27875 | Maint | 2161 | BIS | 21 | 61
37481 | 10174 | TEMPERATURE CONTROL | LAVATORY FAN | 44149.6285 | 2020-11-14 | LOW FAN SPEED | Low speed has been detected on Lavatory fan. | NULL | LVFAN | LAVATORY FAN | AIR,TAXI | 21 | 61 | FAILED/WIRING | Service |  | 24495 | SWK | 2C10 | CRJ700 | 10174 | N713SK | 11/16/2020 | N | 200703712 | 0 | 0 | NULL | NULL | NULL | D: Cockpit temperature control inoperative during cruise flight and descent in both automatic and manual mode. Output wouldn?t go above 31 degrees Celsius. C: MEL 21-51-1F CAT C EXP 11-26-20 Cockpit temperature control inoperative during cruise flight and | Nov 16, 2020 Station: BIS--DEFERRED LE PACK PER MEL 21-51-1F Nov 17, 2020 Station: DFW--PERFORMED CLEANING OF TEMP SENSORS IN REF. TO AMM 21-61-06. FOUND QUITE A BIT OF DUST COVERING SENSORS. PERFORMED OPS CHECK OF TEMP CONTROL SYSTEM IN REF. TO AMM 21 | 43296.4544 | 27875 | Maint | 2161 | BIS | 21 | 61
38268 | 10174 | TEMPERATURE CONTROL | LAVATORY FAN | 2020-11-29 22:27 | 2020-11-29 | LOW FAN SPEED | Low speed has been detected on Lavatory fan. | NULL | LVFAN | LAVATORY FAN | AIR,TAXI | 21 | 61 | FAILED/WIRING | Service |  | 4934 | SWK | 2C10 | CRJ700 | 10174 | N713SK | 11/28/2020 | N | 21903218 | 0 | 0 | NULL | NULL | NULL | Left pack temperature controller not working during cruise in auto and manual mode. Cockpit temperature kept decreasing during flight. Outflow temp never got above 30 degrees. | Performed operational test of LH pack in reference to AMM 21-61-02. Ops test good at this time. | 43349.4708 | 27906 | Pilot | 2163 | ORD | 21 | 63
38268 | 10174 | TEMPERATURE CONTROL | LAVATORY FAN | 2020-11-29 22:27 | 2020-11-29 | LOW FAN SPEED | Low speed has been detected on Lavatory fan. | NULL | LVFAN | LAVATORY FAN | AIR,TAXI | 21 | 61 | FAILED/WIRING | Service |  | 25665 | SWK | 2C10 | CRJ700 | 10174 | N713SK | 11/28/2020 | Y | 21903802 | 0 | 0 | NULL | NULL | NULL | Left pack won’t put out any heat at cruise altitude regardless of temp setting. Pack output pressure normal, but temp controller unresponsive. | This discrepancy was transferred to CAMP item 21903987 with the following corrective action: "Removed and replaced LH PACK HA-SOV in reference to CRJ700 AMM 21-61-08. Ops and Leak check good. " | 43349.4708 | 27906 | Pilot | 2163 | SLC | 21 | 63
38268 | 10174 | TEMPERATURE CONTROL | LAVATORY FAN | 2020-11-29 22:27 | 2020-11-29 | LOW FAN SPEED | Low speed has been detected on Lavatory fan. | NULL | LVFAN | LAVATORY FAN | AIR,TAXI | 21 | 61 | FAILED/WIRING | Service |  | 28985 | SWK | 2C10 | CRJ700 | 10174 | N713SK | 11/28/2020 | N | 21903987 | 0 | 0 | NULL | NON ROUTINE | NULL | Transfer from EAML 532689 : Left pack won’t put out any heat at cruise altitude regardless of temp setting. Pack output pressure normal, but temp controller unresponsive. | Removed and replaced LH PACK HA-SOV in reference to CRJ700 AMM 21-61-08. Ops and Leak check good. | 43349.4708 | 27906 | Pilot | 2161 | SLC | 21 | 61
39499 | 10174 | TEMPERATURE CONTROL | LAVATORY FAN | 2020-11-20 21:53 | 2020-11-20 | LOW FAN SPEED | Low speed has been detected on Lavatory fan. | NULL | LVFAN | LAVATORY FAN | AIR,TAXI | 21 | 61 | FAILED/WIRING | Service |  | 28199 | SWK | 2C10 | CRJ700 | 10174 | N713SK | 11/21/2020 | N | 21869732 | 0 | 0 | NULL | NULL | NULL | Cockpit temperature control inoperative during cruise. Temp would not go above 30 degrees. | Cleaned cockpit temperature sensor performed operational check of of both packs no defects noted. Ok for service. | 43324.1708 | 27893 | Pilot | 2161 | DFW | 21 | 61
45060 | 10174 | TEMPERATURE CONTROL | LAVATORY FAN | 2020-11-29 19:33 | 2020-11-29 | LOW FAN SPEED | Low speed has been detected on Lavatory fan. | NULL | LVFAN | LAVATORY FAN | AIR,TAXI | 21 | 61 | FAILED/WIRING | Service |  | 4934 | SWK | 2C10 | CRJ700 | 10174 | N713SK | 11/28/2020 | N | 21903218 | 0 | 0 | NULL | NULL | NULL | Left pack temperature controller not working during cruise in auto and manual mode. Cockpit temperature kept decreasing during flight. Outflow temp never got above 30 degrees. | Performed operational test of LH pack in reference to AMM 21-61-02. Ops test good at this time. | 43349.4708 | 27906 | Pilot | 2163 | ORD | 21 | 63
45060 | 10174 | TEMPERATURE CONTROL | LAVATORY FAN | 2020-11-29 19:33 | 2020-11-29 | LOW FAN SPEED | Low speed has been detected on Lavatory fan. | NULL | LVFAN | LAVATORY FAN | AIR,TAXI | 21 | 61 | FAILED/WIRING | Service |  | 25665 | SWK | 2C10 | CRJ700 | 10174 | N713SK | 11/28/2020 | Y | 21903802 | 0 | 0 | NULL | NULL | NULL | Left pack won’t put out any heat at cruise altitude regardless of temp setting. Pack output pressure normal, but temp controller unresponsive. | This discrepancy was transferred to CAMP item 21903987 with the following corrective action: "Removed and replaced LH PACK HA-SOV in reference to CRJ700 AMM 21-61-08. Ops and Leak check good. " | 43349.4708 | 27906 | Pilot | 2163 | SLC | 21 | 63
45060 | 10174 | TEMPERATURE CONTROL | LAVATORY FAN | 2020-11-29 19:33 | 2020-11-29 | LOW FAN SPEED | Low speed has been detected on Lavatory fan. | NULL | LVFAN | LAVATORY FAN | AIR,TAXI | 21 | 61 | FAILED/WIRING | Service |  | 28985 | SWK | 2C10 | CRJ700 | 10174 | N713SK | 11/28/2020 | N | 21903987 | 0 | 0 | NULL | NON ROUTINE | NULL | Transfer from EAML 532689 : Left pack won’t put out any heat at cruise altitude regardless of temp setting. Pack output pressure normal, but temp controller unresponsive. | Removed and replaced LH PACK HA-SOV in reference to CRJ700 AMM 21-61-08. Ops and Leak check good. | 43349.4708 | 27906 | Pilot | 2161 | SLC | 21 | 61
45505 | 10174 | TEMPERATURE CONTROL | LAVATORY FAN | 2020-11-20 19:09 | 2020-11-20 | LOW FAN SPEED | Low speed has been detected on Lavatory fan. | NULL | LVFAN | LAVATORY FAN | AIR,TAXI | 21 | 61 | FAILED/WIRING | Service |  | 28199 | SWK | 2C10 | CRJ700 | 10174 | N713SK | 11/21/2020 | N | 21869732 | 0 | 0 | NULL | NULL | NULL | Cockpit temperature control inoperative during cruise. Temp would not go above 30 degrees. | Cleaned cockpit temperature sensor performed operational check of of both packs no defects noted. Ok for service. | 43324.1708 | 27893 | Pilot | 2161 | DFW | 21 | 61
46131 | 10174 | TEMPERATURE CONTROL | ACSC 2 | 2020-11-29 19:22 | 2020-11-29 | CH A FAULT | Channel A of the controller is inoperative. | CAS MESSAGE: R PACK FAULT (WHITE) | ACSC2 | ACSC 2 | AIR,TAXI | 21 | 61 | FAILED/WIRING | Fault |  | 4934 | SWK | 2C10 | CRJ700 | 10174 | N713SK | 11/28/2020 | N | 21903218 | 0 | 0 | NULL | NULL | NULL | Left pack temperature controller not working during cruise in auto and manual mode. Cockpit temperature kept decreasing during flight. Outflow temp never got above 30 degrees. | Performed operational test of LH pack in reference to AMM 21-61-02. Ops test good at this time. | 43349.4708 | 27906 | Pilot | 2163 | ORD | 21 | 63
46131 | 10174 | TEMPERATURE CONTROL | ACSC 2 | 2020-11-29 19:22 | 2020-11-29 | CH A FAULT | Channel A of the controller is inoperative. | CAS MESSAGE: R PACK FAULT (WHITE) | ACSC2 | ACSC 2 | AIR,TAXI | 21 | 61 | FAILED/WIRING | Fault |  | 25665 | SWK | 2C10 | CRJ700 | 10174 | N713SK | 11/28/2020 | Y | 21903802 | 0 | 0 | NULL | NULL | NULL | Left pack won’t put out any heat at cruise altitude regardless of temp setting. Pack output pressure normal, but temp controller unresponsive. | This discrepancy was transferred to CAMP item 21903987 with the following corrective action: "Removed and replaced LH PACK HA-SOV in reference to CRJ700 AMM 21-61-08. Ops and Leak check good. " | 43349.4708 | 27906 | Pilot | 2163 | SLC | 21 | 63
46131 | 10174 | TEMPERATURE CONTROL | ACSC 2 | 2020-11-29 19:22 | 2020-11-29 | CH A FAULT | Channel A of the controller is inoperative. | CAS MESSAGE: R PACK FAULT (WHITE) | ACSC2 | ACSC 2 | AIR,TAXI | 21 | 61 | FAILED/WIRING | Fault |  | 28985 | SWK | 2C10 | CRJ700 | 10174 | N713SK | 11/28/2020 | N | 21903987 | 0 | 0 | NULL | NON ROUTINE | NULL | Transfer from EAML 532689 : Left pack won’t put out any heat at cruise altitude regardless of temp setting. Pack output pressure normal, but temp controller unresponsive. | Removed and replaced LH PACK HA-SOV in reference to CRJ700 AMM 21-61-08. Ops and Leak check good. | 43349.4708 | 27906 | Pilot | 2161 | SLC | 21 | 61
55496 | 10174 | TEMPERATURE CONTROL | LAVATORY FAN | 2020-11-20 15:32 | 2020-11-20 | LOW FAN SPEED | Low speed has been detected on Lavatory fan. | NULL | LVFAN | LAVATORY FAN | AIR,TAXI | 21 | 61 | FAILED/WIRING | Service |  | 28199 | SWK | 2C10 | CRJ700 | 10174 | N713SK | 11/21/2020 | N | 21869732 | 0 | 0 | NULL | NULL | NULL | Cockpit temperature control inoperative during cruise. Temp would not go above 30 degrees. | Cleaned cockpit temperature sensor performed operational check of of both packs no defects noted. Ok for service. | 43324.1708 | 27893 | Pilot | 2161 | DFW | 21 | 61
60760 | 10174 | TEMPERATURE CONTROL | LAVATORY FAN | 2020-11-29 15:17 | 2020-11-29 | LOW FAN SPEED | Low speed has been detected on Lavatory fan. | NULL | LVFAN | LAVATORY FAN | AIR,TAXI | 21 | 61 | FAILED/WIRING | Service |  | 4934 | SWK | 2C10 | CRJ700 | 10174 | N713SK | 11/28/2020 | N | 21903218 | 0 | 0 | NULL | NULL | NULL | Left pack temperature controller not working during cruise in auto and manual mode. Cockpit temperature kept decreasing during flight. Outflow temp never got above 30 degrees. | Performed operational test of LH pack in reference to AMM 21-61-02. Ops test good at this time. | 43349.4708 | 27906 | Pilot | 2163 | ORD | 21 | 63
60760 | 10174 | TEMPERATURE CONTROL | LAVATORY FAN | 2020-11-29 15:17 | 2020-11-29 | LOW FAN SPEED | Low speed has been detected on Lavatory fan. | NULL | LVFAN | LAVATORY FAN | AIR,TAXI | 21 | 61 | FAILED/WIRING | Service |  | 25665 | SWK | 2C10 | CRJ700 | 10174 | N713SK | 11/28/2020 | Y | 21903802 | 0 | 0 | NULL | NULL | NULL | Left pack won’t put out any heat at cruise altitude regardless of temp setting. Pack output pressure normal, but temp controller unresponsive. | This discrepancy was transferred to CAMP item 21903987 with the following corrective action: "Removed and replaced LH PACK HA-SOV in reference to CRJ700 AMM 21-61-08. Ops and Leak check good. " | 43349.4708 | 27906 | Pilot | 2163 | SLC | 21 | 63
60760 | 10174 | TEMPERATURE CONTROL | LAVATORY FAN | 2020-11-29 15:17 | 2020-11-29 | LOW FAN SPEED | Low speed has been detected on Lavatory fan. | NULL | LVFAN | LAVATORY FAN | AIR,TAXI | 21 | 61 | FAILED/WIRING | Service |  | 28985 | SWK | 2C10 | CRJ700 | 10174 | N713SK | 11/28/2020 | N | 21903987 | 0 | 0 | NULL | NON ROUTINE | NULL | Transfer from EAML 532689 : Left pack won’t put out any heat at cruise altitude regardless of temp setting. Pack output pressure normal, but temp controller unresponsive. | Removed and replaced LH PACK HA-SOV in reference to CRJ700 AMM 21-61-08. Ops and Leak check good. | 43349.4708 | 27906 | Pilot | 2161 | SLC | 21 | 61
61737 | 10174 | TEMPERATURE CONTROL | LAVATORY FAN | 2020-11-20 11:45 | 2020-11-20 | LOW FAN SPEED | Low speed has been detected on Lavatory fan. | NULL | LVFAN | LAVATORY FAN | AIR,TAXI | 21 | 61 | FAILED/WIRING | Service |  | 28199 | SWK | 2C10 | CRJ700 | 10174 | N713SK | 11/21/2020 | N | 21869732 | 0 | 0 | NULL | NULL | NULL | Cockpit temperature control inoperative during cruise. Temp would not go above 30 degrees. | Cleaned cockpit temperature sensor performed operational check of of both packs no defects noted. Ok for service. | 43324.1708 | 27893 | Pilot | 2161 | DFW | 21 | 61
63684 | 10174 | TEMPERATURE CONTROL | ACSC 1 | 2020-11-26 02:34 | 2020-11-26 | INTERNAL FAULT | Internal Fault | NULL | ACSC1 | ACSC 1 | AIR,TAXI | 21 | 61 | FAILED/WIRING | Fault |  | 4934 | SWK | 2C10 | CRJ700 | 10174 | N713SK | 11/28/2020 | N | 21903218 | 0 | 0 | NULL | NULL | NULL | Left pack temperature controller not working during cruise in auto and manual mode. Cockpit temperature kept decreasing during flight. Outflow temp never got above 30 degrees. | Performed operational test of LH pack in reference to AMM 21-61-02. Ops test good at this time. | 43349.4708 | 27906 | Pilot | 2163 | ORD | 21 | 63
63684 | 10174 | TEMPERATURE CONTROL | ACSC 1 | 2020-11-26 02:34 | 2020-11-26 | INTERNAL FAULT | Internal Fault | NULL | ACSC1 | ACSC 1 | AIR,TAXI | 21 | 61 | FAILED/WIRING | Fault |  | 25665 | SWK | 2C10 | CRJ700 | 10174 | N713SK | 11/28/2020 | Y | 21903802 | 0 | 0 | NULL | NULL | NULL | Left pack won’t put out any heat at cruise altitude regardless of temp setting. Pack output pressure normal, but temp controller unresponsive. | This discrepancy was transferred to CAMP item 21903987 with the following corrective action: "Removed and replaced LH PACK HA-SOV in reference to CRJ700 AMM 21-61-08. Ops and Leak check good. " | 43349.4708 | 27906 | Pilot | 2163 | SLC | 21 | 63
63684 | 10174 | TEMPERATURE CONTROL | ACSC 1 | 2020-11-26 02:34 | 2020-11-26 | INTERNAL FAULT | Internal Fault | NULL | ACSC1 | ACSC 1 | AIR,TAXI | 21 | 61 | FAILED/WIRING | Fault |  | 28985 | SWK | 2C10 | CRJ700 | 10174 | N713SK | 11/28/2020 | N | 21903987 | 0 | 0 | NULL | NON ROUTINE | NULL | Transfer from EAML 532689 : Left pack won’t put out any heat at cruise altitude regardless of temp setting. Pack output pressure normal, but temp controller unresponsive. | Removed and replaced LH PACK HA-SOV in reference to CRJ700 AMM 21-61-08. Ops and Leak check good. | 43349.4708 | 27906 | Pilot | 2161 | SLC | 21 | 61
70747 | 10174 | TEMPERATURE CONTROL | LAVATORY FAN | 2020-11-22 23:35 | 2020-11-22 | LOW FAN SPEED | Low speed has been detected on Lavatory fan. | NULL | LVFAN | LAVATORY FAN | AIR,TAXI | 21 | 61 | FAILED/WIRING | Service |  | 28199 | SWK | 2C10 | CRJ700 | 10174 | N713SK | 11/21/2020 | N | 21869732 | 0 | 0 | NULL | NULL | NULL | Cockpit temperature control inoperative during cruise. Temp would not go above 30 degrees. | Cleaned cockpit temperature sensor performed operational check of of both packs no defects noted. Ok for service. | 43324.1708 | 27893 | Pilot | 2161 | DFW | 21 | 61
76961 | 10174 | TEMPERATURE CONTROL | LAVATORY FAN | 2020-11-19 21:29 | 2020-11-19 | LOW FAN SPEED | Low speed has been detected on Lavatory fan. | NULL | LVFAN | LAVATORY FAN | AIR,TAXI | 21 | 61 | FAILED/WIRING | Service |  | 28199 | SWK | 2C10 | CRJ700 | 10174 | N713SK | 11/21/2020 | N | 21869732 | 0 | 0 | NULL | NULL | NULL | Cockpit temperature control inoperative during cruise. Temp would not go above 30 degrees. | Cleaned cockpit temperature sensor performed operational check of of both packs no defects noted. Ok for service. | 43324.1708 | 27893 | Pilot | 2161 | DFW | 21 | 61
78604 | 10174 | TEMPERATURE CONTROL | LAVATORY FAN | 44151.8604 | 2020-11-16 | LOW FAN SPEED | Low speed has been detected on Lavatory fan. | NULL | LVFAN | LAVATORY FAN | AIR,TAXI | 21 | 61 | FAILED/WIRING | Service |  | 24495 | SWK | 2C10 | CRJ700 | 10174 | N713SK | 11/16/2020 | N | 200703712 | 0 | 0 | NULL | NULL | NULL | D: Cockpit temperature control inoperative during cruise flight and descent in both automatic and manual mode. Output wouldn?t go above 31 degrees Celsius. C: MEL 21-51-1F CAT C EXP 11-26-20 Cockpit temperature control inoperative during cruise flight and | Nov 16, 2020 Station: BIS--DEFERRED LE PACK PER MEL 21-51-1F Nov 17, 2020 Station: DFW--PERFORMED CLEANING OF TEMP SENSORS IN REF. TO AMM 21-61-06. FOUND QUITE A BIT OF DUST COVERING SENSORS. PERFORMED OPS CHECK OF TEMP CONTROL SYSTEM IN REF. TO AMM 21 | 43296.4544 | 27875 | Maint | 2161 | BIS | 21 | 61
79357 | 10174 | TEMPERATURE CONTROL | LAVATORY FAN | 2020-11-29 01:19 | 2020-11-29 | LOW FAN SPEED | Low speed has been detected on Lavatory fan. | NULL | LVFAN | LAVATORY FAN | AIR,TAXI | 21 | 61 | FAILED/WIRING | Service |  | 4934 | SWK | 2C10 | CRJ700 | 10174 | N713SK | 11/28/2020 | N | 21903218 | 0 | 0 | NULL | NULL | NULL | Left pack temperature controller not working during cruise in auto and manual mode. Cockpit temperature kept decreasing during flight. Outflow temp never got above 30 degrees. | Performed operational test of LH pack in reference to AMM 21-61-02. Ops test good at this time. | 43349.4708 | 27906 | Pilot | 2163 | ORD | 21 | 63
79357 | 10174 | TEMPERATURE CONTROL | LAVATORY FAN | 2020-11-29 01:19 | 2020-11-29 | LOW FAN SPEED | Low speed has been detected on Lavatory fan. | NULL | LVFAN | LAVATORY FAN | AIR,TAXI | 21 | 61 | FAILED/WIRING | Service |  | 25665 | SWK | 2C10 | CRJ700 | 10174 | N713SK | 11/28/2020 | Y | 21903802 | 0 | 0 | NULL | NULL | NULL | Left pack won’t put out any heat at cruise altitude regardless of temp setting. Pack output pressure normal, but temp controller unresponsive. | This discrepancy was transferred to CAMP item 21903987 with the following corrective action: "Removed and replaced LH PACK HA-SOV in reference to CRJ700 AMM 21-61-08. Ops and Leak check good. " | 43349.4708 | 27906 | Pilot | 2163 | SLC | 21 | 63
79357 | 10174 | TEMPERATURE CONTROL | LAVATORY FAN | 2020-11-29 01:19 | 2020-11-29 | LOW FAN SPEED | Low speed has been detected on Lavatory fan. | NULL | LVFAN | LAVATORY FAN | AIR,TAXI | 21 | 61 | FAILED/WIRING | Service |  | 28985 | SWK | 2C10 | CRJ700 | 10174 | N713SK | 11/28/2020 | N | 21903987 | 0 | 0 | NULL | NON ROUTINE | NULL | Transfer from EAML 532689 : Left pack won’t put out any heat at cruise altitude regardless of temp setting. Pack output pressure normal, but temp controller unresponsive. | Removed and replaced LH PACK HA-SOV in reference to CRJ700 AMM 21-61-08. Ops and Leak check good. | 43349.4708 | 27906 | Pilot | 2161 | SLC | 21 | 61
81128 | 10174 | TEMPERATURE CONTROL | LAVATORY FAN | 44151.7097 | 2020-11-16 | LOW FAN SPEED | Low speed has been detected on Lavatory fan. | NULL | LVFAN | LAVATORY FAN | AIR,TAXI | 21 | 61 | FAILED/WIRING | Service |  | 24495 | SWK | 2C10 | CRJ700 | 10174 | N713SK | 11/16/2020 | N | 200703712 | 0 | 0 | NULL | NULL | NULL | D: Cockpit temperature control inoperative during cruise flight and descent in both automatic and manual mode. Output wouldn?t go above 31 degrees Celsius. C: MEL 21-51-1F CAT C EXP 11-26-20 Cockpit temperature control inoperative during cruise flight and | Nov 16, 2020 Station: BIS--DEFERRED LE PACK PER MEL 21-51-1F Nov 17, 2020 Station: DFW--PERFORMED CLEANING OF TEMP SENSORS IN REF. TO AMM 21-61-06. FOUND QUITE A BIT OF DUST COVERING SENSORS. PERFORMED OPS CHECK OF TEMP CONTROL SYSTEM IN REF. TO AMM 21 | 43296.4544 | 27875 | Maint | 2161 | BIS | 21 | 61
83534 | 10174 | TEMPERATURE CONTROL | LAVATORY FAN | 2020-11-22 17:27 | 2020-11-22 | LOW FAN SPEED | Low speed has been detected on Lavatory fan. | NULL | LVFAN | LAVATORY FAN | AIR,TAXI | 21 | 61 | FAILED/WIRING | Service |  | 28199 | SWK | 2C10 | CRJ700 | 10174 | N713SK | 11/21/2020 | N | 21869732 | 0 | 0 | NULL | NULL | NULL | Cockpit temperature control inoperative during cruise. Temp would not go above 30 degrees. | Cleaned cockpit temperature sensor performed operational check of of both packs no defects noted. Ok for service. | 43324.1708 | 27893 | Pilot | 2161 | DFW | 21 | 61
88697 | 10174 | TEMPERATURE CONTROL | LAVATORY FAN | 44151.6292 | 2020-11-16 | LOW FAN SPEED | Low speed has been detected on Lavatory fan. | NULL | LVFAN | LAVATORY FAN | AIR,TAXI | 21 | 61 | FAILED/WIRING | Service |  | 24495 | SWK | 2C10 | CRJ700 | 10174 | N713SK | 11/16/2020 | N | 200703712 | 0 | 0 | NULL | NULL | NULL | D: Cockpit temperature control inoperative during cruise flight and descent in both automatic and manual mode. Output wouldn?t go above 31 degrees Celsius. C: MEL 21-51-1F CAT C EXP 11-26-20 Cockpit temperature control inoperative during cruise flight and | Nov 16, 2020 Station: BIS--DEFERRED LE PACK PER MEL 21-51-1F Nov 17, 2020 Station: DFW--PERFORMED CLEANING OF TEMP SENSORS IN REF. TO AMM 21-61-06. FOUND QUITE A BIT OF DUST COVERING SENSORS. PERFORMED OPS CHECK OF TEMP CONTROL SYSTEM IN REF. TO AMM 21 | 43296.4544 | 27875 | Maint | 2161 | BIS | 21 | 61
91307 | 10174 | TEMPERATURE CONTROL | LAVATORY FAN | 2020-11-28 21:01 | 2020-11-28 | LOW FAN SPEED | Low speed has been detected on Lavatory fan. | NULL | LVFAN | LAVATORY FAN | AIR,TAXI | 21 | 61 | FAILED/WIRING | Service |  | 4934 | SWK | 2C10 | CRJ700 | 10174 | N713SK | 11/28/2020 | N | 21903218 | 0 | 0 | NULL | NULL | NULL | Left pack temperature controller not working during cruise in auto and manual mode. Cockpit temperature kept decreasing during flight. Outflow temp never got above 30 degrees. | Performed operational test of LH pack in reference to AMM 21-61-02. Ops test good at this time. | 43349.4708 | 27906 | Pilot | 2163 | ORD | 21 | 63
91307 | 10174 | TEMPERATURE CONTROL | LAVATORY FAN | 2020-11-28 21:01 | 2020-11-28 | LOW FAN SPEED | Low speed has been detected on Lavatory fan. | NULL | LVFAN | LAVATORY FAN | AIR,TAXI | 21 | 61 | FAILED/WIRING | Service |  | 25665 | SWK | 2C10 | CRJ700 | 10174 | N713SK | 11/28/2020 | Y | 21903802 | 0 | 0 | NULL | NULL | NULL | Left pack won’t put out any heat at cruise altitude regardless of temp setting. Pack output pressure normal, but temp controller unresponsive. | This discrepancy was transferred to CAMP item 21903987 with the following corrective action: "Removed and replaced LH PACK HA-SOV in reference to CRJ700 AMM 21-61-08. Ops and Leak check good. " | 43349.4708 | 27906 | Pilot | 2163 | SLC | 21 | 63
91307 | 10174 | TEMPERATURE CONTROL | LAVATORY FAN | 2020-11-28 21:01 | 2020-11-28 | LOW FAN SPEED | Low speed has been detected on Lavatory fan. | NULL | LVFAN | LAVATORY FAN | AIR,TAXI | 21 | 61 | FAILED/WIRING | Service |  | 28985 | SWK | 2C10 | CRJ700 | 10174 | N713SK | 11/28/2020 | N | 21903987 | 0 | 0 | NULL | NON ROUTINE | NULL | Transfer from EAML 532689 : Left pack won’t put out any heat at cruise altitude regardless of temp setting. Pack output pressure normal, but temp controller unresponsive. | Removed and replaced LH PACK HA-SOV in reference to CRJ700 AMM 21-61-08. Ops and Leak check good. | 43349.4708 | 27906 | Pilot | 2161 | SLC | 21 | 61
92619 | 10174 | TEMPERATURE CONTROL | LAVATORY FAN | 2020-11-22 12:26 | 2020-11-22 | LOW FAN SPEED | Low speed has been detected on Lavatory fan. | NULL | LVFAN | LAVATORY FAN | AIR,TAXI | 21 | 61 | FAILED/WIRING | Service |  | 28199 | SWK | 2C10 | CRJ700 | 10174 | N713SK | 11/21/2020 | N | 21869732 | 0 | 0 | NULL | NULL | NULL | Cockpit temperature control inoperative during cruise. Temp would not go above 30 degrees. | Cleaned cockpit temperature sensor performed operational check of of both packs no defects noted. Ok for service. | 43324.1708 | 27893 | Pilot | 2161 | DFW | 21 | 61
94677 | 10174 | TEMPERATURE CONTROL | HOT AIR SOV1 | 2020-11-22 03:27 | 2020-11-22 | NO RESPONSE TO CMD | Left ACS controller is not able to control Hot Air Shut-Off Valve as required. | CAS MESSAGE: L PACK FAULT (WHITE) | HSOV1 | HOT AIR SOV1 | AIR,TAXI | 21 | 61 | FAILED/WIRING | Fault |  | 28199 | SWK | 2C10 | CRJ700 | 10174 | N713SK | 11/21/2020 | N | 21869732 | 0 | 0 | NULL | NULL | NULL | Cockpit temperature control inoperative during cruise. Temp would not go above 30 degrees. | Cleaned cockpit temperature sensor performed operational check of of both packs no defects noted. Ok for service. | 43324.1708 | 27893 | Pilot | 2161 | DFW | 21 | 61
99744 | 10174 | TEMPERATURE CONTROL | LAVATORY FAN | 2020-11-22 01:27 | 2020-11-22 | LOW FAN SPEED | Low speed has been detected on Lavatory fan. | NULL | LVFAN | LAVATORY FAN | AIR,TAXI | 21 | 61 | FAILED/WIRING | Service |  | 28199 | SWK | 2C10 | CRJ700 | 10174 | N713SK | 11/21/2020 | N | 21869732 | 0 | 0 | NULL | NULL | NULL | Cockpit temperature control inoperative during cruise. Temp would not go above 30 degrees. | Cleaned cockpit temperature sensor performed operational check of of both packs no defects noted. Ok for service. | 43324.1708 | 27893 | Pilot | 2161 | DFW | 21 | 61
107432 | 10174 | TEMPERATURE CONTROL | LAVATORY FAN | 2020-11-28 16:07 | 2020-11-28 | LOW FAN SPEED | Low speed has been detected on Lavatory fan. | NULL | LVFAN | LAVATORY FAN | AIR,TAXI | 21 | 61 | FAILED/WIRING | Service |  | 4934 | SWK | 2C10 | CRJ700 | 10174 | N713SK | 11/28/2020 | N | 21903218 | 0 | 0 | NULL | NULL | NULL | Left pack temperature controller not working during cruise in auto and manual mode. Cockpit temperature kept decreasing during flight. Outflow temp never got above 30 degrees. | Performed operational test of LH pack in reference to AMM 21-61-02. Ops test good at this time. | 43349.4708 | 27906 | Pilot | 2163 | ORD | 21 | 63
107432 | 10174 | TEMPERATURE CONTROL | LAVATORY FAN | 2020-11-28 16:07 | 2020-11-28 | LOW FAN SPEED | Low speed has been detected on Lavatory fan. | NULL | LVFAN | LAVATORY FAN | AIR,TAXI | 21 | 61 | FAILED/WIRING | Service |  | 25665 | SWK | 2C10 | CRJ700 | 10174 | N713SK | 11/28/2020 | Y | 21903802 | 0 | 0 | NULL | NULL | NULL | Left pack won’t put out any heat at cruise altitude regardless of temp setting. Pack output pressure normal, but temp controller unresponsive. | This discrepancy was transferred to CAMP item 21903987 with the following corrective action: "Removed and replaced LH PACK HA-SOV in reference to CRJ700 AMM 21-61-08. Ops and Leak check good. " | 43349.4708 | 27906 | Pilot | 2163 | SLC | 21 | 63
107432 | 10174 | TEMPERATURE CONTROL | LAVATORY FAN | 2020-11-28 16:07 | 2020-11-28 | LOW FAN SPEED | Low speed has been detected on Lavatory fan. | NULL | LVFAN | LAVATORY FAN | AIR,TAXI | 21 | 61 | FAILED/WIRING | Service |  | 28985 | SWK | 2C10 | CRJ700 | 10174 | N713SK | 11/28/2020 | N | 21903987 | 0 | 0 | NULL | NON ROUTINE | NULL | Transfer from EAML 532689 : Left pack won’t put out any heat at cruise altitude regardless of temp setting. Pack output pressure normal, but temp controller unresponsive. | Removed and replaced LH PACK HA-SOV in reference to CRJ700 AMM 21-61-08. Ops and Leak check good. | 43349.4708 | 27906 | Pilot | 2161 | SLC | 21 | 61
108267 | 10174 | TEMPERATURE CONTROL | LAVATORY FAN | 44150.8986 | 2020-11-15 | LOW FAN SPEED | Low speed has been detected on Lavatory fan. | NULL | LVFAN | LAVATORY FAN | AIR,TAXI | 21 | 61 | FAILED/WIRING | Service |  | 24495 | SWK | 2C10 | CRJ700 | 10174 | N713SK | 11/16/2020 | N | 200703712 | 0 | 0 | NULL | NULL | NULL | D: Cockpit temperature control inoperative during cruise flight and descent in both automatic and manual mode. Output wouldn?t go above 31 degrees Celsius. C: MEL 21-51-1F CAT C EXP 11-26-20 Cockpit temperature control inoperative during cruise flight and | Nov 16, 2020 Station: BIS--DEFERRED LE PACK PER MEL 21-51-1F Nov 17, 2020 Station: DFW--PERFORMED CLEANING OF TEMP SENSORS IN REF. TO AMM 21-61-06. FOUND QUITE A BIT OF DUST COVERING SENSORS. PERFORMED OPS CHECK OF TEMP CONTROL SYSTEM IN REF. TO AMM 21 | 43296.4544 | 27875 | Maint | 2161 | BIS | 21 | 61
111642 | 10174 | TEMPERATURE CONTROL | LAVATORY FAN | 44150.8042 | 2020-11-15 | LOW FAN SPEED | Low speed has been detected on Lavatory fan. | NULL | LVFAN | LAVATORY FAN | AIR,TAXI | 21 | 61 | FAILED/WIRING | Service |  | 24495 | SWK | 2C10 | CRJ700 | 10174 | N713SK | 11/16/2020 | N | 200703712 | 0 | 0 | NULL | NULL | NULL | D: Cockpit temperature control inoperative during cruise flight and descent in both automatic and manual mode. Output wouldn?t go above 31 degrees Celsius. C: MEL 21-51-1F CAT C EXP 11-26-20 Cockpit temperature control inoperative during cruise flight and | Nov 16, 2020 Station: BIS--DEFERRED LE PACK PER MEL 21-51-1F Nov 17, 2020 Station: DFW--PERFORMED CLEANING OF TEMP SENSORS IN REF. TO AMM 21-61-06. FOUND QUITE A BIT OF DUST COVERING SENSORS. PERFORMED OPS CHECK OF TEMP CONTROL SYSTEM IN REF. TO AMM 21 | 43296.4544 | 27875 | Maint | 2161 | BIS | 21 | 61
5781 | 10174 | CREW FORCE MEAS SYS | CTRL FORCE SNSR | 2020-11-08 18:15 | 2020-11-08 | FDR FORCE SENSOR ECU | Internal failure of FDR Force Sensor ECU. | NULL | CRWFM | CTRL FORCE SNSR | AIR,TAXI | 31 | 30 | FAILED/WIRING | Service |  | 28014 | SWK | 2C10 | CRJ700 | 10174 | N713SK | 11/9/2020 | Y | 21808820 | 0 | 0 | NULL | NULL | NULL | FDR FAIL status msg. | AFTER TURNING BEACON SWITCH TO ON POSITION, FAULT NO LONGER PRESENT. AIRCRAFT OK FOR SERVICE. | 43254.5045 | 27847 | Pilot | 3131 | SBP | 31 | 31
13707 | 10174 | CREW FORCE MEAS SYS | CTRL FORCE SNSR | 2020-11-08 14:45 | 2020-11-08 | FDR FORCE SENSOR ECU | Internal failure of FDR Force Sensor ECU. | NULL | CRWFM | CTRL FORCE SNSR | AIR,TAXI | 31 | 30 | FAILED/WIRING | Service |  | 28014 | SWK | 2C10 | CRJ700 | 10174 | N713SK | 11/9/2020 | Y | 21808820 | 0 | 0 | NULL | NULL | NULL | FDR FAIL status msg. | AFTER TURNING BEACON SWITCH TO ON POSITION, FAULT NO LONGER PRESENT. AIRCRAFT OK FOR SERVICE. | 43254.5045 | 27847 | Pilot | 3131 | SBP | 31 | 31
14199 | 10174 | CREW FORCE MEAS SYS | CTRL FORCE SNSR | 2020-11-08 14:39 | 2020-11-08 | FDR FORCE SENSOR ECU | Internal failure of FDR Force Sensor ECU. | NULL | CRWFM | CTRL FORCE SNSR | AIR,TAXI | 31 | 30 | FAILED/WIRING | Service |  | 28014 | SWK | 2C10 | CRJ700 | 10174 | N713SK | 11/9/2020 | Y | 21808820 | 0 | 0 | NULL | NULL | NULL | FDR FAIL status msg. | AFTER TURNING BEACON SWITCH TO ON POSITION, FAULT NO LONGER PRESENT. AIRCRAFT OK FOR SERVICE. | 43254.5045 | 27847 | Pilot | 3131 | SBP | 31 | 31
42329 | 10174 | CREW FORCE MEAS SYS | CTRL FORCE SNSR | 2020-11-07 10:48 | 2020-11-07 | NO BUS OUTPUT TO DCU | DCU\'s are not receiving any ARINC 429 data from the FDR CFS ECU. The controller has its connector OFF or is not installed or is not powered, or there is a wiring problem between the FDR CFS ECU and ERU(JB8). | NULL | CRWFM | CTRL FORCE SNSR | AIR,TAXI | 31 | 30 | OFF/NO OUTPUT | Service |  | 28014 | SWK | 2C10 | CRJ700 | 10174 | N713SK | 11/9/2020 | Y | 21808820 | 0 | 0 | NULL | NULL | NULL | FDR FAIL status msg. | AFTER TURNING BEACON SWITCH TO ON POSITION, FAULT NO LONGER PRESENT. AIRCRAFT OK FOR SERVICE. | 43254.5045 | 27847 | Pilot | 3131 | SBP | 31 | 31
42344 | 10174 | CREW FORCE MEAS SYS | CTRL FORCE SNSR | 2020-11-07 10:39 | 2020-11-07 | NO BUS OUTPUT TO DCU | DCU\'s are not receiving any ARINC 429 data from the FDR CFS ECU. The controller has its connector OFF or is not installed or is not powered, or there is a wiring problem between the FDR CFS ECU and ERU(JB8). | NULL | CRWFM | CTRL FORCE SNSR | AIR,TAXI | 31 | 30 | OFF/NO OUTPUT | Service |  | 28014 | SWK | 2C10 | CRJ700 | 10174 | N713SK | 11/9/2020 | Y | 21808820 | 0 | 0 | NULL | NULL | NULL | FDR FAIL status msg. | AFTER TURNING BEACON SWITCH TO ON POSITION, FAULT NO LONGER PRESENT. AIRCRAFT OK FOR SERVICE. | 43254.5045 | 27847 | Pilot | 3131 | SBP | 31 | 31
48528 | 10174 | CREW FORCE MEAS SYS | CTRL FORCE SNSR | 2020-11-10 12:18 | 2020-11-10 | FDR FORCE SENSOR ECU | Internal failure of FDR Force Sensor ECU. | NULL | CRWFM | CTRL FORCE SNSR | AIR,TAXI | 31 | 30 | FAILED/WIRING | Service |  | 28014 | SWK | 2C10 | CRJ700 | 10174 | N713SK | 11/9/2020 | Y | 21808820 | 0 | 0 | NULL | NULL | NULL | FDR FAIL status msg. | AFTER TURNING BEACON SWITCH TO ON POSITION, FAULT NO LONGER PRESENT. AIRCRAFT OK FOR SERVICE. | 43254.5045 | 27847 | Pilot | 3131 | SBP | 31 | 31
49961 | 10174 | CREW FORCE MEAS SYS | CTRL FORCE SNSR | 2020-11-10 12:28 | 2020-11-10 | FDR FORCE SENSOR ECU | Internal failure of FDR Force Sensor ECU. | NULL | CRWFM | CTRL FORCE SNSR | AIR,TAXI | 31 | 30 | FAILED/WIRING | Service |  | 28014 | SWK | 2C10 | CRJ700 | 10174 | N713SK | 11/9/2020 | Y | 21808820 | 0 | 0 | NULL | NULL | NULL | FDR FAIL status msg. | AFTER TURNING BEACON SWITCH TO ON POSITION, FAULT NO LONGER PRESENT. AIRCRAFT OK FOR SERVICE. | 43254.5045 | 27847 | Pilot | 3131 | SBP | 31 | 31
69486 | 10174 | CREW FORCE MEAS SYS | CTRL FORCE SNSR | 2020-11-09 18:06 | 2020-11-09 | FDR FORCE SENSOR ECU | Internal failure of FDR Force Sensor ECU. | NULL | CRWFM | CTRL FORCE SNSR | AIR,TAXI | 31 | 30 | FAILED/WIRING | Service |  | 28014 | SWK | 2C10 | CRJ700 | 10174 | N713SK | 11/9/2020 | Y | 21808820 | 0 | 0 | NULL | NULL | NULL | FDR FAIL status msg. | AFTER TURNING BEACON SWITCH TO ON POSITION, FAULT NO LONGER PRESENT. AIRCRAFT OK FOR SERVICE. | 43254.5045 | 27847 | Pilot | 3131 | SBP | 31 | 31
76913 | 10174 | CREW FORCE MEAS SYS | CTRL FORCE SNSR | 2020-11-09 15:24 | 2020-11-09 | FDR FORCE SENSOR ECU | Internal failure of FDR Force Sensor ECU. | NULL | CRWFM | CTRL FORCE SNSR | AIR,TAXI | 31 | 30 | FAILED/WIRING | Service |  | 28014 | SWK | 2C10 | CRJ700 | 10174 | N713SK | 11/9/2020 | Y | 21808820 | 0 | 0 | NULL | NULL | NULL | FDR FAIL status msg. | AFTER TURNING BEACON SWITCH TO ON POSITION, FAULT NO LONGER PRESENT. AIRCRAFT OK FOR SERVICE. | 43254.5045 | 27847 | Pilot | 3131 | SBP | 31 | 31
77286 | 10174 | CREW FORCE MEAS SYS | CTRL FORCE SNSR | 2020-11-09 15:08 | 2020-11-09 | FDR FORCE SENSOR ECU | Internal failure of FDR Force Sensor ECU. | NULL | CRWFM | CTRL FORCE SNSR | AIR,TAXI | 31 | 30 | FAILED/WIRING | Service |  | 28014 | SWK | 2C10 | CRJ700 | 10174 | N713SK | 11/9/2020 | Y | 21808820 | 0 | 0 | NULL | NULL | NULL | FDR FAIL status msg. | AFTER TURNING BEACON SWITCH TO ON POSITION, FAULT NO LONGER PRESENT. AIRCRAFT OK FOR SERVICE. | 43254.5045 | 27847 | Pilot | 3131 | SBP | 31 | 31
36237 | 10174 | ELECTRONIC FLT DISPLAY | EICAS DISPLAY 2 | 2020-11-29 23:16 | 2020-11-29 | NO OUTPUT/NO BUS TO IOC | EFD2 inputs to IOC 2A & 2B are inactive. Suspect the EFD. | NULL | EFD2 | EICAS DISPLAY 2 | AIR,TAXI | 31 | 61 | OFF/NO OUTPUT | Fault |  | 29006 | SWK | 2C10 | CRJ700 | 10174 | N713SK | 11/29/2020 | Y | 21906736 | 0 | 0 | NULL | NULL | NULL | Ca mfd blank on descent. | reset MFD1 per CRJ700 FIM FMRP. ops check good at this time. | 43354.8875 | 27910 | Pilot | 3164 | ORD | 31 | 64
37927 | 10174 | ELECTRONIC FLT DISPLAY | EICAS DISPLAY 2 | 2020-11-29 22:50 | 2020-11-29 | NO OUTPUT/NO BUS TO IOC | EFD2 inputs to IOC 2A & 2B are inactive. Suspect the EFD. | NULL | EFD2 | EICAS DISPLAY 2 | AIR,TAXI | 31 | 61 | OFF/NO OUTPUT | Fault |  | 29006 | SWK | 2C10 | CRJ700 | 10174 | N713SK | 11/29/2020 | Y | 21906736 | 0 | 0 | NULL | NULL | NULL | Ca mfd blank on descent. | reset MFD1 per CRJ700 FIM FMRP. ops check good at this time. | 43354.8875 | 27910 | Pilot | 3164 | ORD | 31 | 64
38245 | 10174 | ELECTRONIC FLT DISPLAY | EICAS DISPLAY 2 | 2020-11-29 22:27 | 2020-11-29 | NO OUTPUT/NO BUS TO IOC | EFD2 inputs to IOC 2A & 2B are inactive. Suspect the EFD. | NULL | EFD2 | EICAS DISPLAY 2 | AIR,TAXI | 31 | 61 | OFF/NO OUTPUT | Fault |  | 29006 | SWK | 2C10 | CRJ700 | 10174 | N713SK | 11/29/2020 | Y | 21906736 | 0 | 0 | NULL | NULL | NULL | Ca mfd blank on descent. | reset MFD1 per CRJ700 FIM FMRP. ops check good at this time. | 43354.8875 | 27910 | Pilot | 3164 | ORD | 31 | 64
44185 | 10174 | ELECTRONIC FLT DISPLAY | EICAS DISPLAY 2 | 2020-11-29 20:21 | 2020-11-29 | NO OUTPUT/NO BUS TO IOC | EFD2 inputs to IOC 2A & 2B are inactive. Suspect the EFD. | NULL | EFD2 | EICAS DISPLAY 2 | AIR,TAXI | 31 | 61 | OFF/NO OUTPUT | Fault |  | 29006 | SWK | 2C10 | CRJ700 | 10174 | N713SK | 11/29/2020 | Y | 21906736 | 0 | 0 | NULL | NULL | NULL | Ca mfd blank on descent. | reset MFD1 per CRJ700 FIM FMRP. ops check good at this time. | 43354.8875 | 27910 | Pilot | 3164 | ORD | 31 | 64
44826 | 10174 | ELECTRONIC FLT DISPLAY | EICAS DISPLAY 2 | 2020-11-29 19:58 | 2020-11-29 | NO OUTPUT/NO BUS TO IOC | EFD2 inputs to IOC 2A & 2B are inactive. Suspect the EFD. | NULL | EFD2 | EICAS DISPLAY 2 | AIR,TAXI | 31 | 61 | OFF/NO OUTPUT | Fault |  | 29006 | SWK | 2C10 | CRJ700 | 10174 | N713SK | 11/29/2020 | Y | 21906736 | 0 | 0 | NULL | NULL | NULL | Ca mfd blank on descent. | reset MFD1 per CRJ700 FIM FMRP. ops check good at this time. | 43354.8875 | 27910 | Pilot | 3164 | ORD | 31 | 64
45055 | 10174 | ELECTRONIC FLT DISPLAY | EICAS DISPLAY 2 | 2020-11-29 19:33 | 2020-11-29 | NO OUTPUT/NO BUS TO IOC | EFD2 inputs to IOC 2A & 2B are inactive. Suspect the EFD. | NULL | EFD2 | EICAS DISPLAY 2 | AIR,TAXI | 31 | 61 | OFF/NO OUTPUT | Fault |  | 29006 | SWK | 2C10 | CRJ700 | 10174 | N713SK | 11/29/2020 | Y | 21906736 | 0 | 0 | NULL | NULL | NULL | Ca mfd blank on descent. | reset MFD1 per CRJ700 FIM FMRP. ops check good at this time. | 43354.8875 | 27910 | Pilot | 3164 | ORD | 31 | 64
46124 | 10174 | ELECTRONIC FLT DISPLAY | EICAS DISPLAY 2 | 2020-11-29 19:22 | 2020-11-29 | NO OUTPUT/NO BUS TO IOC | EFD2 inputs to IOC 2A & 2B are inactive. Suspect the EFD. | NULL | EFD2 | EICAS DISPLAY 2 | AIR,TAXI | 31 | 61 | OFF/NO OUTPUT | Fault |  | 29006 | SWK | 2C10 | CRJ700 | 10174 | N713SK | 11/29/2020 | Y | 21906736 | 0 | 0 | NULL | NULL | NULL | Ca mfd blank on descent. | reset MFD1 per CRJ700 FIM FMRP. ops check good at this time. | 43354.8875 | 27910 | Pilot | 3164 | ORD | 31 | 64
29137 | 10174 | Proximity-Sensor System (PSS) | LG WOW#1 SNSR | 2020-11-30 01:51 | 2020-11-30 | OPEN CIRCUIT | PSEU detects an open circuit within the proximity sensor or an open circuit in the wiring to the proximity sensor. Sensor or aircraft wiring requires replacement or repair and on ground.. | PROX SYS FAULT 2 (FOR SINGLE FAILURES) WOW INPUT(C) | LGWOW | LG WOW#1 SNSR | AIR,TAXI | 32 | 61 | FAILED/WIRING | Fault |  | 5313 | SWK | 2C10 | CRJ700 | 10174 | N713SK | 11/29/2020 | N | 21907721 | 0 | 0 | NULL | NON ROUTINE | NULL | Transfer from EAML 533237 : PROX SYS FAULT 1 status message intermittently in flight | Troubleshot IAW FIM 32-61-05. Continuity check was good between A42AP1 PIN J2- PXO2J1 PIN G AND A42AP1 pin K2 - PXO2J1 pin H. Inspected harness down to prox sensor PX02, found kink in harness just before Prox . Readjusted PX02 harness to remove kink per A | 43354.8875 | 27910 | Pilot | 3265 | BNA | 32 | 65
29137 | 10174 | Proximity-Sensor System (PSS) | LG WOW#1 SNSR | 2020-11-30 01:51 | 2020-11-30 | OPEN CIRCUIT | PSEU detects an open circuit within the proximity sensor or an open circuit in the wiring to the proximity sensor. Sensor or aircraft wiring requires replacement or repair and on ground.. | PROX SYS FAULT 2 (FOR SINGLE FAILURES) WOW INPUT(C) | LGWOW | LG WOW#1 SNSR | AIR,TAXI | 32 | 61 | FAILED/WIRING | Fault |  | 30015 | SWK | 2C10 | CRJ700 | 10174 | N713SK | 11/29/2020 | Y | 21907550 | 0 | 0 | NULL | NULL | NULL | PROX SYS FAULT 1 status message intermittently in flight | This discrepancy was transferred to CAMP item 21907721 with the following corrective action: "Troubleshot IAW FIM 32-61-05. Continuity check was good between A42AP1 PIN J2- PXO2J1 PIN G AND A42AP1 pin K2 - PXO2J1 pin H. Inspected harness down to prox sens | 43354.8875 | 27910 | Pilot | 3265 | BNA | 32 | 65
38622 | 10174 | Proximity-Sensor System (PSS) | SERV DR HL SNSR | 2020-11-18 00:13 | 2020-11-18 | OPEN CIRCUIT | PSEU detects an open circuit within the proximity sensor or an open circuit in the wiring to the proximity sensor. Sensor or aircraft wiring requires replacement or repair. | PROX SYS FAULT 2 | SERDL | SERV DR HL SNSR | AIR | 32 | 61 | FAILED/WIRING | Fault |  | 23029 | SWK | 2C10 | CRJ700 | 10174 | N713SK | 11/17/2020 | Y | 21851841 | 0 | 1 | NULL | NULL | NULL | Prox sys fault 1 status message during approach. Cleared on landing. | Removed and replaced LH INBD Proximity-Sensor Harness Assembly - MLG WOW per AMM 32-61-05. Complied with BITE test of the anti-skid control unit per AMM 32-44-06 and complied with operational test of the brake temperature monitoring system per AMM 32-46-0 | 43301.321 | 27878 | Pilot | 3265 | DFW | 32 | 65
38624 | 10174 | Proximity-Sensor System (PSS) | SERV DR HL SNSR | 2020-11-18 00:12 | 2020-11-18 | OPEN CIRCUIT | PSEU detects an open circuit within the proximity sensor or an open circuit in the wiring to the proximity sensor. Sensor or aircraft wiring requires replacement or repair. | PROX SYS FAULT 2 | SERDL | SERV DR HL SNSR | AIR | 32 | 61 | FAILED/WIRING | Fault |  | 23029 | SWK | 2C10 | CRJ700 | 10174 | N713SK | 11/17/2020 | Y | 21851841 | 0 | 1 | NULL | NULL | NULL | Prox sys fault 1 status message during approach. Cleared on landing. | Removed and replaced LH INBD Proximity-Sensor Harness Assembly - MLG WOW per AMM 32-61-05. Complied with BITE test of the anti-skid control unit per AMM 32-44-06 and complied with operational test of the brake temperature monitoring system per AMM 32-46-0 | 43301.321 | 27878 | Pilot | 3265 | DFW | 32 | 65
39728 | 10174 | Proximity-Sensor System (PSS) | LG WOW#1 SNSR | 2020-11-17 23:27 | 2020-11-17 | OPEN CIRCUIT | PSEU detects an open circuit within the proximity sensor or an open circuit in the wiring to the proximity sensor. Sensor or aircraft wiring requires replacement or repair and on ground.. | PROX SYS FAULT 2 (FOR SINGLE FAILURES) WOW INPUT(C) | LGWOW | LG WOW#1 SNSR | AIR,TAXI | 32 | 61 | FAILED/WIRING | Fault |  | 23029 | SWK | 2C10 | CRJ700 | 10174 | N713SK | 11/17/2020 | Y | 21851841 | 0 | 1 | NULL | NULL | NULL | Prox sys fault 1 status message during approach. Cleared on landing. | Removed and replaced LH INBD Proximity-Sensor Harness Assembly - MLG WOW per AMM 32-61-05. Complied with BITE test of the anti-skid control unit per AMM 32-44-06 and complied with operational test of the brake temperature monitoring system per AMM 32-46-0 | 43301.321 | 27878 | Pilot | 3265 | DFW | 32 | 65
79354 | 10174 | Proximity-Sensor System (PSS) | LG WOW#1 SNSR | 2020-11-29 01:19 | 2020-11-29 | OPEN CIRCUIT | PSEU detects an open circuit within the proximity sensor or an open circuit in the wiring to the proximity sensor. Sensor or aircraft wiring requires replacement or repair and on ground.. | PROX SYS FAULT 2 (FOR SINGLE FAILURES) WOW INPUT(C) | LGWOW | LG WOW#1 SNSR | AIR,TAXI | 32 | 61 | FAILED/WIRING | Fault |  | 5313 | SWK | 2C10 | CRJ700 | 10174 | N713SK | 11/29/2020 | N | 21907721 | 0 | 0 | NULL | NON ROUTINE | NULL | Transfer from EAML 533237 : PROX SYS FAULT 1 status message intermittently in flight | Troubleshot IAW FIM 32-61-05. Continuity check was good between A42AP1 PIN J2- PXO2J1 PIN G AND A42AP1 pin K2 - PXO2J1 pin H. Inspected harness down to prox sensor PX02, found kink in harness just before Prox . Readjusted PX02 harness to remove kink per A | 43354.8875 | 27910 | Pilot | 3265 | BNA | 32 | 65
79354 | 10174 | Proximity-Sensor System (PSS) | LG WOW#1 SNSR | 2020-11-29 01:19 | 2020-11-29 | OPEN CIRCUIT | PSEU detects an open circuit within the proximity sensor or an open circuit in the wiring to the proximity sensor. Sensor or aircraft wiring requires replacement or repair and on ground.. | PROX SYS FAULT 2 (FOR SINGLE FAILURES) WOW INPUT(C) | LGWOW | LG WOW#1 SNSR | AIR,TAXI | 32 | 61 | FAILED/WIRING | Fault |  | 30015 | SWK | 2C10 | CRJ700 | 10174 | N713SK | 11/29/2020 | Y | 21907550 | 0 | 0 | NULL | NULL | NULL | PROX SYS FAULT 1 status message intermittently in flight | This discrepancy was transferred to CAMP item 21907721 with the following corrective action: "Troubleshot IAW FIM 32-61-05. Continuity check was good between A42AP1 PIN J2- PXO2J1 PIN G AND A42AP1 pin K2 - PXO2J1 pin H. Inspected harness down to prox sens | 43354.8875 | 27910 | Pilot | 3265 | BNA | 32 | 65
81079 | 10174 | Proximity-Sensor System (PSS) | LG WOW#1 SNSR | 2020-11-16 17:21 | 2020-11-16 | OPEN CIRCUIT | PSEU detects an open circuit within the proximity sensor or an open circuit in the wiring to the proximity sensor. Sensor or aircraft wiring requires replacement or repair and on ground.. | PROX SYS FAULT 2 (FOR SINGLE FAILURES) WOW INPUT(C) | LGWOW | LG WOW#1 SNSR | AIR,TAXI | 32 | 61 | FAILED/WIRING | Fault |  | 23029 | SWK | 2C10 | CRJ700 | 10174 | N713SK | 11/17/2020 | Y | 21851841 | 0 | 1 | NULL | NULL | NULL | Prox sys fault 1 status message during approach. Cleared on landing. | Removed and replaced LH INBD Proximity-Sensor Harness Assembly - MLG WOW per AMM 32-61-05. Complied with BITE test of the anti-skid control unit per AMM 32-44-06 and complied with operational test of the brake temperature monitoring system per AMM 32-46-0 | 43301.321 | 27878 | Pilot | 3265 | DFW | 32 | 65
91347 | 10174 | Proximity-Sensor System (PSS) | LG WOW#1 SNSR | 2020-11-28 20:53 | 2020-11-28 | OPEN CIRCUIT | PSEU detects an open circuit within the proximity sensor or an open circuit in the wiring to the proximity sensor. Sensor or aircraft wiring requires replacement or repair and on ground.. | PROX SYS FAULT 2 (FOR SINGLE FAILURES) WOW INPUT(C) | LGWOW | LG WOW#1 SNSR | AIR,TAXI | 32 | 61 | FAILED/WIRING | Fault |  | 5313 | SWK | 2C10 | CRJ700 | 10174 | N713SK | 11/29/2020 | N | 21907721 | 0 | 0 | NULL | NON ROUTINE | NULL | Transfer from EAML 533237 : PROX SYS FAULT 1 status message intermittently in flight | Troubleshot IAW FIM 32-61-05. Continuity check was good between A42AP1 PIN J2- PXO2J1 PIN G AND A42AP1 pin K2 - PXO2J1 pin H. Inspected harness down to prox sensor PX02, found kink in harness just before Prox . Readjusted PX02 harness to remove kink per A | 43354.8875 | 27910 | Pilot | 3265 | BNA | 32 | 65
91347 | 10174 | Proximity-Sensor System (PSS) | LG WOW#1 SNSR | 2020-11-28 20:53 | 2020-11-28 | OPEN CIRCUIT | PSEU detects an open circuit within the proximity sensor or an open circuit in the wiring to the proximity sensor. Sensor or aircraft wiring requires replacement or repair and on ground.. | PROX SYS FAULT 2 (FOR SINGLE FAILURES) WOW INPUT(C) | LGWOW | LG WOW#1 SNSR | AIR,TAXI | 32 | 61 | FAILED/WIRING | Fault |  | 30015 | SWK | 2C10 | CRJ700 | 10174 | N713SK | 11/29/2020 | Y | 21907550 | 0 | 0 | NULL | NULL | NULL | PROX SYS FAULT 1 status message intermittently in flight | This discrepancy was transferred to CAMP item 21907721 with the following corrective action: "Troubleshot IAW FIM 32-61-05. Continuity check was good between A42AP1 PIN J2- PXO2J1 PIN G AND A42AP1 pin K2 - PXO2J1 pin H. Inspected harness down to prox sens | 43354.8875 | 27910 | Pilot | 3265 | BNA | 32 | 65
26598 | 10174 | NAVIGATION LIGHTS | REAR SEC NAV LT | 44165.0931 | 2020-11-30 | BULB FAILED/OPEN CIRCUIT | An open circuit has been detected. Either the Navigation light has failed or the wire is open. | NULL | SNLRR | REAR SEC NAV LT | NEVER | 33 | 42 | FAILED/WIRING | Fault |  | 16114 | SWK | 2C10 | CRJ700 | 10174 | N713SK | 11/30/2020 | Y | 21908608 | 0 | 0 | SERVICE 700 | NON ROUTINE | NULL | Aft secondary nav light inop | Removed and replaced secondary nav light. Ref. CRJ 700 AMM 32-42-11 Ops check good at this time | 43361.4708 | 27916 | Maint | 3343 | BNA | 33 | 43
28011 | 10174 | NAVIGATION LIGHTS | REAR SEC NAV LT | 44165.091 | 2020-11-30 | BULB FAILED/OPEN CIRCUIT | An open circuit has been detected. Either the Navigation light has failed or the wire is open. | NULL | SNLRR | REAR SEC NAV LT | NEVER | 33 | 42 | FAILED/WIRING | Fault |  | 16114 | SWK | 2C10 | CRJ700 | 10174 | N713SK | 11/30/2020 | Y | 21908608 | 0 | 0 | SERVICE 700 | NON ROUTINE | NULL | Aft secondary nav light inop | Removed and replaced secondary nav light. Ref. CRJ 700 AMM 32-42-11 Ops check good at this time | 43361.4708 | 27916 | Maint | 3343 | BNA | 33 | 43
30756 | 10174 | NAVIGATION LIGHTS | REAR SEC NAV LT | 44165.0611 | 2020-11-30 | BULB FAILED/OPEN CIRCUIT | An open circuit has been detected. Either the Navigation light has failed or the wire is open. | NULL | SNLRR | REAR SEC NAV LT | NEVER | 33 | 42 | FAILED/WIRING | Fault |  | 16114 | SWK | 2C10 | CRJ700 | 10174 | N713SK | 11/30/2020 | Y | 21908608 | 0 | 0 | SERVICE 700 | NON ROUTINE | NULL | Aft secondary nav light inop | Removed and replaced secondary nav light. Ref. CRJ 700 AMM 32-42-11 Ops check good at this time | 43361.4708 | 27916 | Maint | 3343 | BNA | 33 | 43
35611 | 10174 | NAVIGATION LIGHTS | REAR PRIM NAV LT | 44155.9792 | 2020-11-20 | BULB FAILED/OPEN CIRCUIT | An open circuit has been detected. Either the Navigation light has failed or the wire is open. | NULL | PNLRR | REAR PRIM NAV LT | NEVER | 33 | 42 | FAILED/WIRING | Fault |  | 14072 | SWK | 2C10 | CRJ700 | 10174 | N713SK | 11/19/2020 | Y | 21862377 | 0 | 0 | 100 FH INSPECTION 700 | NON ROUTINE | NULL | Left wing inspection light will not light up. | Removed and replaced the Left wing inspection light with a serviceable unit Ops check good at this time Reference applicable steps in AMM 33-43-01 | 43310.3042 | 27885 | Maint | 3343 | COS | 33 | 43
35635 | 10174 | NAVIGATION LIGHTS | REAR PRIM NAV LT | 44155.975 | 2020-11-20 | BULB FAILED/OPEN CIRCUIT | An open circuit has been detected. Either the Navigation light has failed or the wire is open. | NULL | PNLRR | REAR PRIM NAV LT | NEVER | 33 | 42 | FAILED/WIRING | Fault |  | 14072 | SWK | 2C10 | CRJ700 | 10174 | N713SK | 11/19/2020 | Y | 21862377 | 0 | 0 | 100 FH INSPECTION 700 | NON ROUTINE | NULL | Left wing inspection light will not light up. | Removed and replaced the Left wing inspection light with a serviceable unit Ops check good at this time Reference applicable steps in AMM 33-43-01 | 43310.3042 | 27885 | Maint | 3343 | COS | 33 | 43
36254 | 10174 | NAVIGATION LIGHTS | REAR SEC NAV LT | 44164.9694 | 2020-11-29 | BULB FAILED/OPEN CIRCUIT | An open circuit has been detected. Either the Navigation light has failed or the wire is open. | NULL | SNLRR | REAR SEC NAV LT | NEVER | 33 | 42 | FAILED/WIRING | Fault |  | 16114 | SWK | 2C10 | CRJ700 | 10174 | N713SK | 11/30/2020 | Y | 21908608 | 0 | 0 | SERVICE 700 | NON ROUTINE | NULL | Aft secondary nav light inop | Removed and replaced secondary nav light. Ref. CRJ 700 AMM 32-42-11 Ops check good at this time | 43361.4708 | 27916 | Maint | 3343 | BNA | 33 | 43
37570 | 10174 | NAVIGATION LIGHTS | REAR PRIM NAV LT | 44155.9431 | 2020-11-20 | BULB FAILED/OPEN CIRCUIT | An open circuit has been detected. Either the Navigation light has failed or the wire is open. | NULL | PNLRR | REAR PRIM NAV LT | NEVER | 33 | 42 | FAILED/WIRING | Fault |  | 14072 | SWK | 2C10 | CRJ700 | 10174 | N713SK | 11/19/2020 | Y | 21862377 | 0 | 0 | 100 FH INSPECTION 700 | NON ROUTINE | NULL | Left wing inspection light will not light up. | Removed and replaced the Left wing inspection light with a serviceable unit Ops check good at this time Reference applicable steps in AMM 33-43-01 | 43310.3042 | 27885 | Maint | 3343 | COS | 33 | 43
37929 | 10174 | NAVIGATION LIGHTS | REAR SEC NAV LT | 44164.9514 | 2020-11-29 | BULB FAILED/OPEN CIRCUIT | An open circuit has been detected. Either the Navigation light has failed or the wire is open. | NULL | SNLRR | REAR SEC NAV LT | NEVER | 33 | 42 | FAILED/WIRING | Fault |  | 16114 | SWK | 2C10 | CRJ700 | 10174 | N713SK | 11/30/2020 | Y | 21908608 | 0 | 0 | SERVICE 700 | NON ROUTINE | NULL | Aft secondary nav light inop | Removed and replaced secondary nav light. Ref. CRJ 700 AMM 32-42-11 Ops check good at this time | 43361.4708 | 27916 | Maint | 3343 | BNA | 33 | 43
42135 | 10174 | NAVIGATION LIGHTS | REAR PRIM NAV LT | 44155.8681 | 2020-11-20 | BULB FAILED/OPEN CIRCUIT | An open circuit has been detected. Either the Navigation light has failed or the wire is open. | NULL | PNLRR | REAR PRIM NAV LT | NEVER | 33 | 42 | FAILED/WIRING | Fault |  | 14072 | SWK | 2C10 | CRJ700 | 10174 | N713SK | 11/19/2020 | Y | 21862377 | 0 | 0 | 100 FH INSPECTION 700 | NON ROUTINE | NULL | Left wing inspection light will not light up. | Removed and replaced the Left wing inspection light with a serviceable unit Ops check good at this time Reference applicable steps in AMM 33-43-01 | 43310.3042 | 27885 | Maint | 3343 | COS | 33 | 43
42164 | 10174 | NAVIGATION LIGHTS | REAR PRIM NAV LT | 44155.8743 | 2020-11-20 | BULB FAILED/OPEN CIRCUIT | An open circuit has been detected. Either the Navigation light has failed or the wire is open. | NULL | PNLRR | REAR PRIM NAV LT | NEVER | 33 | 42 | FAILED/WIRING | Fault |  | 14072 | SWK | 2C10 | CRJ700 | 10174 | N713SK | 11/19/2020 | Y | 21862377 | 0 | 0 | 100 FH INSPECTION 700 | NON ROUTINE | NULL | Left wing inspection light will not light up. | Removed and replaced the Left wing inspection light with a serviceable unit Ops check good at this time Reference applicable steps in AMM 33-43-01 | 43310.3042 | 27885 | Maint | 3343 | COS | 33 | 43
43206 | 10174 | NAVIGATION LIGHTS | REAR PRIM NAV LT | 44155.8361 | 2020-11-20 | BULB FAILED/OPEN CIRCUIT | An open circuit has been detected. Either the Navigation light has failed or the wire is open. | NULL | PNLRR | REAR PRIM NAV LT | NEVER | 33 | 42 | FAILED/WIRING | Fault |  | 14072 | SWK | 2C10 | CRJ700 | 10174 | N713SK | 11/19/2020 | Y | 21862377 | 0 | 0 | 100 FH INSPECTION 700 | NON ROUTINE | NULL | Left wing inspection light will not light up. | Removed and replaced the Left wing inspection light with a serviceable unit Ops check good at this time Reference applicable steps in AMM 33-43-01 | 43310.3042 | 27885 | Maint | 3343 | COS | 33 | 43
44187 | 10174 | NAVIGATION LIGHTS | REAR SEC NAV LT | 44164.8479 | 2020-11-29 | BULB FAILED/OPEN CIRCUIT | An open circuit has been detected. Either the Navigation light has failed or the wire is open. | NULL | SNLRR | REAR SEC NAV LT | NEVER | 33 | 42 | FAILED/WIRING | Fault |  | 16114 | SWK | 2C10 | CRJ700 | 10174 | N713SK | 11/30/2020 | Y | 21908608 | 0 | 0 | SERVICE 700 | NON ROUTINE | NULL | Aft secondary nav light inop | Removed and replaced secondary nav light. Ref. CRJ 700 AMM 32-42-11 Ops check good at this time | 43361.4708 | 27916 | Maint | 3343 | BNA | 33 | 43
44827 | 10174 | NAVIGATION LIGHTS | REAR SEC NAV LT | 44164.8319 | 2020-11-29 | BULB FAILED/OPEN CIRCUIT | An open circuit has been detected. Either the Navigation light has failed or the wire is open. | NULL | SNLRR | REAR SEC NAV LT | NEVER | 33 | 42 | FAILED/WIRING | Fault |  | 16114 | SWK | 2C10 | CRJ700 | 10174 | N713SK | 11/30/2020 | Y | 21908608 | 0 | 0 | SERVICE 700 | NON ROUTINE | NULL | Aft secondary nav light inop | Removed and replaced secondary nav light. Ref. CRJ 700 AMM 32-42-11 Ops check good at this time | 43361.4708 | 27916 | Maint | 3343 | BNA | 33 | 43
50700 | 10174 | NAVIGATION LIGHTS | REAR SEC NAV LT | 44164.7458 | 2020-11-29 | BULB FAILED/OPEN CIRCUIT | An open circuit has been detected. Either the Navigation light has failed or the wire is open. | NULL | SNLRR | REAR SEC NAV LT | NEVER | 33 | 42 | FAILED/WIRING | Fault |  | 16114 | SWK | 2C10 | CRJ700 | 10174 | N713SK | 11/30/2020 | Y | 21908608 | 0 | 0 | SERVICE 700 | NON ROUTINE | NULL | Aft secondary nav light inop | Removed and replaced secondary nav light. Ref. CRJ 700 AMM 32-42-11 Ops check good at this time | 43361.4708 | 27916 | Maint | 3343 | BNA | 33 | 43
52428 | 10174 | NAVIGATION LIGHTS | REAR SEC NAV LT | 44164.7222 | 2020-11-29 | BULB FAILED/OPEN CIRCUIT | An open circuit has been detected. Either the Navigation light has failed or the wire is open. | NULL | SNLRR | REAR SEC NAV LT | NEVER | 33 | 42 | FAILED/WIRING | Fault |  | 16114 | SWK | 2C10 | CRJ700 | 10174 | N713SK | 11/30/2020 | Y | 21908608 | 0 | 0 | SERVICE 700 | NON ROUTINE | NULL | Aft secondary nav light inop | Removed and replaced secondary nav light. Ref. CRJ 700 AMM 32-42-11 Ops check good at this time | 43361.4708 | 27916 | Maint | 3343 | BNA | 33 | 43
55824 | 10174 | NAVIGATION LIGHTS | REAR SEC NAV LT | 44164.6903 | 2020-11-29 | BULB FAILED/OPEN CIRCUIT | An open circuit has been detected. Either the Navigation light has failed or the wire is open. | NULL | SNLRR | REAR SEC NAV LT | NEVER | 33 | 42 | FAILED/WIRING | Fault |  | 16114 | SWK | 2C10 | CRJ700 | 10174 | N713SK | 11/30/2020 | Y | 21908608 | 0 | 0 | SERVICE 700 | NON ROUTINE | NULL | Aft secondary nav light inop | Removed and replaced secondary nav light. Ref. CRJ 700 AMM 32-42-11 Ops check good at this time | 43361.4708 | 27916 | Maint | 3343 | BNA | 33 | 43
67194 | 10174 | NAVIGATION LIGHTS | REAR PRIM NAV LT | 44164.1764 | 2020-11-29 | BULB FAILED/OPEN CIRCUIT | An open circuit has been detected. Either the Navigation light has failed or the wire is open. | NULL | PNLRR | REAR PRIM NAV LT | NEVER | 33 | 42 | FAILED/WIRING | Fault |  | 16114 | SWK | 2C10 | CRJ700 | 10174 | N713SK | 11/30/2020 | Y | 21908608 | 0 | 0 | SERVICE 700 | NON ROUTINE | NULL | Aft secondary nav light inop | Removed and replaced secondary nav light. Ref. CRJ 700 AMM 32-42-11 Ops check good at this time | 43361.4708 | 27916 | Maint | 3343 | BNA | 33 | 43
70730 | 10174 | NAVIGATION LIGHTS | REAR PRIM NAV LT | 44164.1514 | 2020-11-29 | BULB FAILED/OPEN CIRCUIT | An open circuit has been detected. Either the Navigation light has failed or the wire is open. | NULL | PNLRR | REAR PRIM NAV LT | NEVER | 33 | 42 | FAILED/WIRING | Fault |  | 16114 | SWK | 2C10 | CRJ700 | 10174 | N713SK | 11/30/2020 | Y | 21908608 | 0 | 0 | SERVICE 700 | NON ROUTINE | NULL | Aft secondary nav light inop | Removed and replaced secondary nav light. Ref. CRJ 700 AMM 32-42-11 Ops check good at this time | 43361.4708 | 27916 | Maint | 3343 | BNA | 33 | 43
74719 | 10174 | NAVIGATION LIGHTS | REAR PRIM NAV LT | 44164.1208 | 2020-11-29 | BULB FAILED/OPEN CIRCUIT | An open circuit has been detected. Either the Navigation light has failed or the wire is open. | NULL | PNLRR | REAR PRIM NAV LT | NEVER | 33 | 42 | FAILED/WIRING | Fault |  | 16114 | SWK | 2C10 | CRJ700 | 10174 | N713SK | 11/30/2020 | Y | 21908608 | 0 | 0 | SERVICE 700 | NON ROUTINE | NULL | Aft secondary nav light inop | Removed and replaced secondary nav light. Ref. CRJ 700 AMM 32-42-11 Ops check good at this time | 43361.4708 | 27916 | Maint | 3343 | BNA | 33 | 43
81427 | 10174 | Attitude and Heading Reference System (AHRS) | AHC 1 | 2020-11-16 18:56 | 2020-11-16 | INTERNAL FAULT | Internal fault to the Left AHC has occurred. Left AHC requires replacement or troubleshooting. | NULL | AHC1 | AHC 1 | AIR,TAXI | 34 | 21 | FAILED | Fault |  | 1019 | SWK | 2C10 | CRJ700 | 10174 | N713SK | 11/16/2020 | Y | 21845795 | 0 | 2 | NULL | NULL | NULL | Red MAG flag on both the left MFD and PFD along with amber MAP on MFD while holding short of the runway. Reposition the aircraft and all flags have disappeared. | Removed and replaced CA AHARS in reference to AMM CH. 34-21-01. Ops check good. CAT II Return to service task card complied with. | 43296.4544 | 27875 | Pilot | 3421 | DFW | 34 | 21
3990 | 10174 | Traffic Alert and Collision Avoidance System (TCAS) | TCAS CH A | 44143.7903 | 2020-11-08 | NO OUTPUT | TTRA inputs to IOC 1A and 1B are inactive, TTRB inputs to IOC 1A and 1B are inactive, and at least 2 of the following are reported; TA/RA-1 input to PFD1 is inactive, TA/RA-1 input to MFD1 is inactive, TA/RA-2 input to PFD2 is inactive, TA/RA-2 input to MFD2 is inactive. Suspect the TTR. | NULL | TTRA | TCAS CH A | AIR | 34 | 43 | OFF/NO OUTPUT | Fault |  | 21895 | SWK | 2C10 | CRJ700 | 10174 | N713SK | 11/8/2020 | Y | 200702385 | 0 | 2 | NULL | NULL | NULL | D: TCAS FAIL. C: MEL 34-43-1A CAT B DUE 11/11/20 Tcas fail right after block out. | Nov 08, 2020 Station: RDM--DEFERRED TCAS PER MEL 34-43-1A. MX PROCEDURE COMPLIED WITH. PLACARDED AS REQUIRED. Nov 11, 2020 Station: PSP-- Ops check TCAS system IAW AMM 34-43-00. Could not duplicate fault. no history for this issue, No further action r | 43249.3212 | 27843 | Maint | 3445 | RDM | 34 | 45
5288 | 10174 | Traffic Alert and Collision Avoidance System (TCAS) | TCAS CH A | 44143.775 | 2020-11-08 | NO OUTPUT | TTRA inputs to IOC 1A and 1B are inactive, TTRB inputs to IOC 1A and 1B are inactive, and at least 2 of the following are reported; TA/RA-1 input to PFD1 is inactive, TA/RA-1 input to MFD1 is inactive, TA/RA-2 input to PFD2 is inactive, TA/RA-2 input to MFD2 is inactive. Suspect the TTR. | NULL | TTRA | TCAS CH A | AIR | 34 | 43 | OFF/NO OUTPUT | Fault |  | 21895 | SWK | 2C10 | CRJ700 | 10174 | N713SK | 11/8/2020 | Y | 200702385 | 0 | 2 | NULL | NULL | NULL | D: TCAS FAIL. C: MEL 34-43-1A CAT B DUE 11/11/20 Tcas fail right after block out. | Nov 08, 2020 Station: RDM--DEFERRED TCAS PER MEL 34-43-1A. MX PROCEDURE COMPLIED WITH. PLACARDED AS REQUIRED. Nov 11, 2020 Station: PSP-- Ops check TCAS system IAW AMM 34-43-00. Could not duplicate fault. no history for this issue, No further action r | 43249.3212 | 27843 | Maint | 3445 | RDM | 34 | 45
9245 | 10174 | Traffic Alert and Collision Avoidance System (TCAS) | TCAS CH A | 44143.6965 | 2020-11-08 | NO OUTPUT | TTRA inputs to IOC 1A and 1B are inactive, TTRB inputs to IOC 1A and 1B are inactive, and at least 2 of the following are reported; TA/RA-1 input to PFD1 is inactive, TA/RA-1 input to MFD1 is inactive, TA/RA-2 input to PFD2 is inactive, TA/RA-2 input to MFD2 is inactive. Suspect the TTR. | NULL | TTRA | TCAS CH A | AIR | 34 | 43 | OFF/NO OUTPUT | Fault |  | 21895 | SWK | 2C10 | CRJ700 | 10174 | N713SK | 11/8/2020 | Y | 200702385 | 0 | 2 | NULL | NULL | NULL | D: TCAS FAIL. C: MEL 34-43-1A CAT B DUE 11/11/20 Tcas fail right after block out. | Nov 08, 2020 Station: RDM--DEFERRED TCAS PER MEL 34-43-1A. MX PROCEDURE COMPLIED WITH. PLACARDED AS REQUIRED. Nov 11, 2020 Station: PSP-- Ops check TCAS system IAW AMM 34-43-00. Could not duplicate fault. no history for this issue, No further action r | 43249.3212 | 27843 | Maint | 3445 | RDM | 34 | 45
10208 | 10174 | Traffic Alert and Collision Avoidance System (TCAS) | TCAS CH A | 44143.6889 | 2020-11-08 | NO OUTPUT | TTRA inputs to IOC 1A and 1B are inactive, TTRB inputs to IOC 1A and 1B are inactive, and at least 2 of the following are reported; TA/RA-1 input to PFD1 is inactive, TA/RA-1 input to MFD1 is inactive, TA/RA-2 input to PFD2 is inactive, TA/RA-2 input to MFD2 is inactive. Suspect the TTR. | NULL | TTRA | TCAS CH A | AIR | 34 | 43 | OFF/NO OUTPUT | Fault |  | 21895 | SWK | 2C10 | CRJ700 | 10174 | N713SK | 11/8/2020 | Y | 200702385 | 0 | 2 | NULL | NULL | NULL | D: TCAS FAIL. C: MEL 34-43-1A CAT B DUE 11/11/20 Tcas fail right after block out. | Nov 08, 2020 Station: RDM--DEFERRED TCAS PER MEL 34-43-1A. MX PROCEDURE COMPLIED WITH. PLACARDED AS REQUIRED. Nov 11, 2020 Station: PSP-- Ops check TCAS system IAW AMM 34-43-00. Could not duplicate fault. no history for this issue, No further action r | 43249.3212 | 27843 | Maint | 3445 | RDM | 34 | 45
10513 | 10174 | Traffic Alert and Collision Avoidance System (TCAS) | TCAS CH A | 44143.6569 | 2020-11-08 | NO OUTPUT | TTRA inputs to IOC 1A and 1B are inactive, TTRB inputs to IOC 1A and 1B are inactive, and at least 2 of the following are reported; TA/RA-1 input to PFD1 is inactive, TA/RA-1 input to MFD1 is inactive, TA/RA-2 input to PFD2 is inactive, TA/RA-2 input to MFD2 is inactive. Suspect the TTR. | NULL | TTRA | TCAS CH A | AIR | 34 | 43 | OFF/NO OUTPUT | Fault |  | 21895 | SWK | 2C10 | CRJ700 | 10174 | N713SK | 11/8/2020 | Y | 200702385 | 0 | 2 | NULL | NULL | NULL | D: TCAS FAIL. C: MEL 34-43-1A CAT B DUE 11/11/20 Tcas fail right after block out. | Nov 08, 2020 Station: RDM--DEFERRED TCAS PER MEL 34-43-1A. MX PROCEDURE COMPLIED WITH. PLACARDED AS REQUIRED. Nov 11, 2020 Station: PSP-- Ops check TCAS system IAW AMM 34-43-00. Could not duplicate fault. no history for this issue, No further action r | 43249.3212 | 27843 | Maint | 3445 | RDM | 34 | 45
13453 | 10174 | Traffic Alert and Collision Avoidance System (TCAS) | TCAS CH A | 44143.6146 | 2020-11-08 | NO OUTPUT | TTRA inputs to IOC 1A and 1B are inactive, TTRB inputs to IOC 1A and 1B are inactive, and at least 2 of the following are reported; TA/RA-1 input to PFD1 is inactive, TA/RA-1 input to MFD1 is inactive, TA/RA-2 input to PFD2 is inactive, TA/RA-2 input to MFD2 is inactive. Suspect the TTR. | NULL | TTRA | TCAS CH A | AIR | 34 | 43 | OFF/NO OUTPUT | Fault |  | 21895 | SWK | 2C10 | CRJ700 | 10174 | N713SK | 11/8/2020 | Y | 200702385 | 0 | 2 | NULL | NULL | NULL | D: TCAS FAIL. C: MEL 34-43-1A CAT B DUE 11/11/20 Tcas fail right after block out. | Nov 08, 2020 Station: RDM--DEFERRED TCAS PER MEL 34-43-1A. MX PROCEDURE COMPLIED WITH. PLACARDED AS REQUIRED. Nov 11, 2020 Station: PSP-- Ops check TCAS system IAW AMM 34-43-00. Could not duplicate fault. no history for this issue, No further action r | 43249.3212 | 27843 | Maint | 3445 | RDM | 34 | 45
68773 | 10174 | Traffic Alert and Collision Avoidance System (TCAS) | TCAS CH A | 44144.7708 | 2020-11-09 | NO OUTPUT | TTRA inputs to IOC 1A and 1B are inactive, TTRB inputs to IOC 1A and 1B are inactive, and at least 2 of the following are reported; TA/RA-1 input to PFD1 is inactive, TA/RA-1 input to MFD1 is inactive, TA/RA-2 input to PFD2 is inactive, TA/RA-2 input to MFD2 is inactive. Suspect the TTR. | NULL | TTRA | TCAS CH A | AIR | 34 | 43 | OFF/NO OUTPUT | Fault |  | 21895 | SWK | 2C10 | CRJ700 | 10174 | N713SK | 11/8/2020 | Y | 200702385 | 0 | 2 | NULL | NULL | NULL | D: TCAS FAIL. C: MEL 34-43-1A CAT B DUE 11/11/20 Tcas fail right after block out. | Nov 08, 2020 Station: RDM--DEFERRED TCAS PER MEL 34-43-1A. MX PROCEDURE COMPLIED WITH. PLACARDED AS REQUIRED. Nov 11, 2020 Station: PSP-- Ops check TCAS system IAW AMM 34-43-00. Could not duplicate fault. no history for this issue, No further action r | 43249.3212 | 27843 | Maint | 3445 | RDM | 34 | 45
68865 | 10174 | Traffic Alert and Collision Avoidance System (TCAS) | TCAS CH A | 44144.7937 | 2020-11-09 | NO OUTPUT | TTRA inputs to IOC 1A and 1B are inactive, TTRB inputs to IOC 1A and 1B are inactive, and at least 2 of the following are reported; TA/RA-1 input to PFD1 is inactive, TA/RA-1 input to MFD1 is inactive, TA/RA-2 input to PFD2 is inactive, TA/RA-2 input to MFD2 is inactive. Suspect the TTR. | NULL | TTRA | TCAS CH A | AIR | 34 | 43 | OFF/NO OUTPUT | Fault |  | 21895 | SWK | 2C10 | CRJ700 | 10174 | N713SK | 11/8/2020 | Y | 200702385 | 0 | 2 | NULL | NULL | NULL | D: TCAS FAIL. C: MEL 34-43-1A CAT B DUE 11/11/20 Tcas fail right after block out. | Nov 08, 2020 Station: RDM--DEFERRED TCAS PER MEL 34-43-1A. MX PROCEDURE COMPLIED WITH. PLACARDED AS REQUIRED. Nov 11, 2020 Station: PSP-- Ops check TCAS system IAW AMM 34-43-00. Could not duplicate fault. no history for this issue, No further action r | 43249.3212 | 27843 | Maint | 3445 | RDM | 34 | 45
75168 | 10174 | Traffic Alert and Collision Avoidance System (TCAS) | TCAS CH A | 44144.6972 | 2020-11-09 | NO OUTPUT | TTRA inputs to IOC 1A and 1B are inactive, TTRB inputs to IOC 1A and 1B are inactive, and at least 2 of the following are reported; TA/RA-1 input to PFD1 is inactive, TA/RA-1 input to MFD1 is inactive, TA/RA-2 input to PFD2 is inactive, TA/RA-2 input to MFD2 is inactive. Suspect the TTR. | NULL | TTRA | TCAS CH A | AIR | 34 | 43 | OFF/NO OUTPUT | Fault |  | 21895 | SWK | 2C10 | CRJ700 | 10174 | N713SK | 11/8/2020 | Y | 200702385 | 0 | 2 | NULL | NULL | NULL | D: TCAS FAIL. C: MEL 34-43-1A CAT B DUE 11/11/20 Tcas fail right after block out. | Nov 08, 2020 Station: RDM--DEFERRED TCAS PER MEL 34-43-1A. MX PROCEDURE COMPLIED WITH. PLACARDED AS REQUIRED. Nov 11, 2020 Station: PSP-- Ops check TCAS system IAW AMM 34-43-00. Could not duplicate fault. no history for this issue, No further action r | 43249.3212 | 27843 | Maint | 3445 | RDM | 34 | 45
76175 | 10174 | Traffic Alert and Collision Avoidance System (TCAS) | TCAS CH A | 44144.6417 | 2020-11-09 | NO OUTPUT | TTRA inputs to IOC 1A and 1B are inactive, TTRB inputs to IOC 1A and 1B are inactive, and at least 2 of the following are reported; TA/RA-1 input to PFD1 is inactive, TA/RA-1 input to MFD1 is inactive, TA/RA-2 input to PFD2 is inactive, TA/RA-2 input to MFD2 is inactive. Suspect the TTR. | NULL | TTRA | TCAS CH A | AIR | 34 | 43 | OFF/NO OUTPUT | Fault |  | 21895 | SWK | 2C10 | CRJ700 | 10174 | N713SK | 11/8/2020 | Y | 200702385 | 0 | 2 | NULL | NULL | NULL | D: TCAS FAIL. C: MEL 34-43-1A CAT B DUE 11/11/20 Tcas fail right after block out. | Nov 08, 2020 Station: RDM--DEFERRED TCAS PER MEL 34-43-1A. MX PROCEDURE COMPLIED WITH. PLACARDED AS REQUIRED. Nov 11, 2020 Station: PSP-- Ops check TCAS system IAW AMM 34-43-00. Could not duplicate fault. no history for this issue, No further action r | 43249.3212 | 27843 | Maint | 3445 | RDM | 34 | 45
76295 | 10174 | Traffic Alert and Collision Avoidance System (TCAS) | TCAS CH A | 44144.6653 | 2020-11-09 | NO OUTPUT | TTRA inputs to IOC 1A and 1B are inactive, TTRB inputs to IOC 1A and 1B are inactive, and at least 2 of the following are reported; TA/RA-1 input to PFD1 is inactive, TA/RA-1 input to MFD1 is inactive, TA/RA-2 input to PFD2 is inactive, TA/RA-2 input to MFD2 is inactive. Suspect the TTR. | NULL | TTRA | TCAS CH A | AIR | 34 | 43 | OFF/NO OUTPUT | Fault |  | 21895 | SWK | 2C10 | CRJ700 | 10174 | N713SK | 11/8/2020 | Y | 200702385 | 0 | 2 | NULL | NULL | NULL | D: TCAS FAIL. C: MEL 34-43-1A CAT B DUE 11/11/20 Tcas fail right after block out. | Nov 08, 2020 Station: RDM--DEFERRED TCAS PER MEL 34-43-1A. MX PROCEDURE COMPLIED WITH. PLACARDED AS REQUIRED. Nov 11, 2020 Station: PSP-- Ops check TCAS system IAW AMM 34-43-00. Could not duplicate fault. no history for this issue, No further action r | 43249.3212 | 27843 | Maint | 3445 | RDM | 34 | 45
80892 | 10174 | Traffic Alert and Collision Avoidance System (TCAS) | TCAS CH A | 44144.15 | 2020-11-09 | NO OUTPUT | TTRA inputs to IOC 1A and 1B are inactive, TTRB inputs to IOC 1A and 1B are inactive, and at least 2 of the following are reported; TA/RA-1 input to PFD1 is inactive, TA/RA-1 input to MFD1 is inactive, TA/RA-2 input to PFD2 is inactive, TA/RA-2 input to MFD2 is inactive. Suspect the TTR. | NULL | TTRA | TCAS CH A | AIR | 34 | 43 | OFF/NO OUTPUT | Fault |  | 21895 | SWK | 2C10 | CRJ700 | 10174 | N713SK | 11/8/2020 | Y | 200702385 | 0 | 2 | NULL | NULL | NULL | D: TCAS FAIL. C: MEL 34-43-1A CAT B DUE 11/11/20 Tcas fail right after block out. | Nov 08, 2020 Station: RDM--DEFERRED TCAS PER MEL 34-43-1A. MX PROCEDURE COMPLIED WITH. PLACARDED AS REQUIRED. Nov 11, 2020 Station: PSP-- Ops check TCAS system IAW AMM 34-43-00. Could not duplicate fault. no history for this issue, No further action r | 43249.3212 | 27843 | Maint | 3445 | RDM | 34 | 45
82048 | 10174 | Traffic Alert and Collision Avoidance System (TCAS) | TCAS CH A | 44144.1507 | 2020-11-09 | NO OUTPUT | TTRA inputs to IOC 1A and 1B are inactive, TTRB inputs to IOC 1A and 1B are inactive, and at least 2 of the following are reported; TA/RA-1 input to PFD1 is inactive, TA/RA-1 input to MFD1 is inactive, TA/RA-2 input to PFD2 is inactive, TA/RA-2 input to MFD2 is inactive. Suspect the TTR. | NULL | TTRA | TCAS CH A | AIR | 34 | 43 | OFF/NO OUTPUT | Fault |  | 21895 | SWK | 2C10 | CRJ700 | 10174 | N713SK | 11/8/2020 | Y | 200702385 | 0 | 2 | NULL | NULL | NULL | D: TCAS FAIL. C: MEL 34-43-1A CAT B DUE 11/11/20 Tcas fail right after block out. | Nov 08, 2020 Station: RDM--DEFERRED TCAS PER MEL 34-43-1A. MX PROCEDURE COMPLIED WITH. PLACARDED AS REQUIRED. Nov 11, 2020 Station: PSP-- Ops check TCAS system IAW AMM 34-43-00. Could not duplicate fault. no history for this issue, No further action r | 43249.3212 | 27843 | Maint | 3445 | RDM | 34 | 45
83630 | 10174 | Traffic Alert and Collision Avoidance System (TCAS) | TCAS CH A | 44144.1181 | 2020-11-09 | NO OUTPUT | TTRA inputs to IOC 1A and 1B are inactive, TTRB inputs to IOC 1A and 1B are inactive, and at least 2 of the following are reported; TA/RA-1 input to PFD1 is inactive, TA/RA-1 input to MFD1 is inactive, TA/RA-2 input to PFD2 is inactive, TA/RA-2 input to MFD2 is inactive. Suspect the TTR. | NULL | TTRA | TCAS CH A | AIR | 34 | 43 | OFF/NO OUTPUT | Fault |  | 21895 | SWK | 2C10 | CRJ700 | 10174 | N713SK | 11/8/2020 | Y | 200702385 | 0 | 2 | NULL | NULL | NULL | D: TCAS FAIL. C: MEL 34-43-1A CAT B DUE 11/11/20 Tcas fail right after block out. | Nov 08, 2020 Station: RDM--DEFERRED TCAS PER MEL 34-43-1A. MX PROCEDURE COMPLIED WITH. PLACARDED AS REQUIRED. Nov 11, 2020 Station: PSP-- Ops check TCAS system IAW AMM 34-43-00. Could not duplicate fault. no history for this issue, No further action r | 43249.3212 | 27843 | Maint | 3445 | RDM | 34 | 45
87074 | 10174 | Traffic Alert and Collision Avoidance System (TCAS) | TCAS CH A | 44144.0403 | 2020-11-09 | NO OUTPUT | TTRA inputs to IOC 1A and 1B are inactive, TTRB inputs to IOC 1A and 1B are inactive, and at least 2 of the following are reported; TA/RA-1 input to PFD1 is inactive, TA/RA-1 input to MFD1 is inactive, TA/RA-2 input to PFD2 is inactive, TA/RA-2 input to MFD2 is inactive. Suspect the TTR. | NULL | TTRA | TCAS CH A | AIR | 34 | 43 | OFF/NO OUTPUT | Fault |  | 21895 | SWK | 2C10 | CRJ700 | 10174 | N713SK | 11/8/2020 | Y | 200702385 | 0 | 2 | NULL | NULL | NULL | D: TCAS FAIL. C: MEL 34-43-1A CAT B DUE 11/11/20 Tcas fail right after block out. | Nov 08, 2020 Station: RDM--DEFERRED TCAS PER MEL 34-43-1A. MX PROCEDURE COMPLIED WITH. PLACARDED AS REQUIRED. Nov 11, 2020 Station: PSP-- Ops check TCAS system IAW AMM 34-43-00. Could not duplicate fault. no history for this issue, No further action r | 43249.3212 | 27843 | Maint | 3445 | RDM | 34 | 45
88465 | 10174 | Traffic Alert and Collision Avoidance System (TCAS) | TCAS CH A | 44144.0139 | 2020-11-09 | NO OUTPUT | TTRA inputs to IOC 1A and 1B are inactive, TTRB inputs to IOC 1A and 1B are inactive, and at least 2 of the following are reported; TA/RA-1 input to PFD1 is inactive, TA/RA-1 input to MFD1 is inactive, TA/RA-2 input to PFD2 is inactive, TA/RA-2 input to MFD2 is inactive. Suspect the TTR. | NULL | TTRA | TCAS CH A | AIR | 34 | 43 | OFF/NO OUTPUT | Fault |  | 21895 | SWK | 2C10 | CRJ700 | 10174 | N713SK | 11/8/2020 | Y | 200702385 | 0 | 2 | NULL | NULL | NULL | D: TCAS FAIL. C: MEL 34-43-1A CAT B DUE 11/11/20 Tcas fail right after block out. | Nov 08, 2020 Station: RDM--DEFERRED TCAS PER MEL 34-43-1A. MX PROCEDURE COMPLIED WITH. PLACARDED AS REQUIRED. Nov 11, 2020 Station: PSP-- Ops check TCAS system IAW AMM 34-43-00. Could not duplicate fault. no history for this issue, No further action r | 43249.3212 | 27843 | Maint | 3445 | RDM | 34 | 45
3994 | 10174 | THRUST REVERSERS | R TR ICV | 44163.4965 | 2020-11-28 | ICV OPEN | System is pressurized without an arm signal w fadec A in CTL. | R REV UNSAFE(amber) | TRICR | R TR ICV | AIR,TAXI,GND | 78 | 31 | FAILED/WIRING | Fault |  | 20772 | SWK | 2C10 | CRJ700 | 10174 | N713SK | 11/30/2020 | Y | 200705600 | 0 | 1 | NULL | NULL | NULL | D: R REV INOP CAUTION MESSAGE. (B1 CODE: 054868 / 008124) C: MEL 78-30-1 CAT"C" DUE 12/10/2020 After landing, when thrust reversers were activated, R REV INOP caution message appeared for approximately 2 seconds, then the thrust reverser deployed normally | Nov 30, 2020 Station: MKE--Deferred Right Engine Thrust Reverser per MEL 78-30-1. MX Action C/W. Authorized by MX Control. Dec 01, 2020 Station: FWA--R&R lower locking No. 2 actuator control microswitch on RH in reference to AMM 78-31-03. Ops check go | 43361.4708 | 27916 | Maint | 7834 | MKE | 78 | 34
3994 | 10174 | THRUST REVERSERS | R TR ICV | 2020-11-28 11:55 | 2020-11-28 | ICV OPEN | System is pressurized without an arm signal w fadec A in CTL. | R REV UNSAFE(amber) | TRICR | R TR ICV | AIR,TAXI,GND | 78 | 31 | FAILED/WIRING | Fault |  | 30835 | SWK | 2C10 | CRJ700 | 10174 | N713SK | 11/29/2020 | Y | 21906737 | 0 | 0 | NULL | NULL | NULL | R rev inop caution message momentarily on landing while using reverse thrust. Message cleared on its own reverser functioned normally. | Performed ops check of RH thrust reverser IAW AMM 78-31-00. Ops check good at this time. | 43354.8875 | 27910 | Pilot | 7834 | ORD | 78 | 34
6444 | 10174 | THRUST REVERSERS | R TR ICV | 44163.2042 | 2020-11-28 | ICV OPEN | System is pressurized without an arm signal w fadec A in CTL. | R REV UNSAFE(amber) | TRICR | R TR ICV | AIR,TAXI,GND | 78 | 31 | FAILED/WIRING | Fault |  | 20772 | SWK | 2C10 | CRJ700 | 10174 | N713SK | 11/30/2020 | Y | 200705600 | 0 | 1 | NULL | NULL | NULL | D: R REV INOP CAUTION MESSAGE. (B1 CODE: 054868 / 008124) C: MEL 78-30-1 CAT"C" DUE 12/10/2020 After landing, when thrust reversers were activated, R REV INOP caution message appeared for approximately 2 seconds, then the thrust reverser deployed normally | Nov 30, 2020 Station: MKE--Deferred Right Engine Thrust Reverser per MEL 78-30-1. MX Action C/W. Authorized by MX Control. Dec 01, 2020 Station: FWA--R&R lower locking No. 2 actuator control microswitch on RH in reference to AMM 78-31-03. Ops check go | 43361.4708 | 27916 | Maint | 7834 | MKE | 78 | 34
6444 | 10174 | THRUST REVERSERS | R TR ICV | 2020-11-28 04:54 | 2020-11-28 | ICV OPEN | System is pressurized without an arm signal w fadec A in CTL. | R REV UNSAFE(amber) | TRICR | R TR ICV | AIR,TAXI,GND | 78 | 31 | FAILED/WIRING | Fault |  | 30835 | SWK | 2C10 | CRJ700 | 10174 | N713SK | 11/29/2020 | Y | 21906737 | 0 | 0 | NULL | NULL | NULL | R rev inop caution message momentarily on landing while using reverse thrust. Message cleared on its own reverser functioned normally. | Performed ops check of RH thrust reverser IAW AMM 78-31-00. Ops check good at this time. | 43354.8875 | 27910 | Pilot | 7834 | ORD | 78 | 34
6445 | 10174 | THRUST REVERSERS | L TR GND RLY A | 44163.2035 | 2020-11-28 | RELAY OPEN OR ICV CLOSED | (7B)No system pressure when system is armed and on ground and high pressure is available. Overwritten by 7D L ICV-PRES SW FAILED OPEN (FADEC A in CTRL- DCU2) | L REV INOP(amber) | TRRAL | L TR GND RLY A | AIR,TAXI,GND | 78 | 31 | FAILED/WIRING | Fault |  | 20772 | SWK | 2C10 | CRJ700 | 10174 | N713SK | 11/30/2020 | Y | 200705600 | 0 | 1 | NULL | NULL | NULL | D: R REV INOP CAUTION MESSAGE. (B1 CODE: 054868 / 008124) C: MEL 78-30-1 CAT"C" DUE 12/10/2020 After landing, when thrust reversers were activated, R REV INOP caution message appeared for approximately 2 seconds, then the thrust reverser deployed normally | Nov 30, 2020 Station: MKE--Deferred Right Engine Thrust Reverser per MEL 78-30-1. MX Action C/W. Authorized by MX Control. Dec 01, 2020 Station: FWA--R&R lower locking No. 2 actuator control microswitch on RH in reference to AMM 78-31-03. Ops check go | 43361.4708 | 27916 | Maint | 7834 | MKE | 78 | 34
6445 | 10174 | THRUST REVERSERS | L TR GND RLY A | 2020-11-28 04:53 | 2020-11-28 | RELAY OPEN OR ICV CLOSED | (7B)No system pressure when system is armed and on ground and high pressure is available. Overwritten by 7D L ICV-PRES SW FAILED OPEN (FADEC A in CTRL- DCU2) | L REV INOP(amber) | TRRAL | L TR GND RLY A | AIR,TAXI,GND | 78 | 31 | FAILED/WIRING | Fault |  | 30835 | SWK | 2C10 | CRJ700 | 10174 | N713SK | 11/29/2020 | Y | 21906737 | 0 | 0 | NULL | NULL | NULL | R rev inop caution message momentarily on landing while using reverse thrust. Message cleared on its own reverser functioned normally. | Performed ops check of RH thrust reverser IAW AMM 78-31-00. Ops check good at this time. | 43354.8875 | 27910 | Pilot | 7834 | ORD | 78 | 34
11726 | 10174 | THRUST REVERSERS | R TR ACT4 STO SW | 44165.6687 | 2020-11-30 | CH B LVDT & STOW SW | LVDT not equal to switch on ACT #4 | NULL | TRS4R | R TR ACT4 STO SW | AIR,TAXI,GND | 78 | 31 | FAILED/WIRING | Fault |  | 20772 | SWK | 2C10 | CRJ700 | 10174 | N713SK | 11/30/2020 | Y | 200705600 | 0 | 1 | NULL | NULL | NULL | D: R REV INOP CAUTION MESSAGE. (B1 CODE: 054868 / 008124) C: MEL 78-30-1 CAT"C" DUE 12/10/2020 After landing, when thrust reversers were activated, R REV INOP caution message appeared for approximately 2 seconds, then the thrust reverser deployed normally | Nov 30, 2020 Station: MKE--Deferred Right Engine Thrust Reverser per MEL 78-30-1. MX Action C/W. Authorized by MX Control. Dec 01, 2020 Station: FWA--R&R lower locking No. 2 actuator control microswitch on RH in reference to AMM 78-31-03. Ops check go | 43361.4708 | 27916 | Maint | 7834 | MKE | 78 | 34
11726 | 10174 | THRUST REVERSERS | R TR ACT4 STO SW | 2020-11-30 16:03 | 2020-11-30 | CH B LVDT & STOW SW | LVDT not equal to switch on ACT #4 | NULL | TRS4R | R TR ACT4 STO SW | AIR,TAXI,GND | 78 | 31 | FAILED/WIRING | Fault |  | 30835 | SWK | 2C10 | CRJ700 | 10174 | N713SK | 11/29/2020 | Y | 21906737 | 0 | 0 | NULL | NULL | NULL | R rev inop caution message momentarily on landing while using reverse thrust. Message cleared on its own reverser functioned normally. | Performed ops check of RH thrust reverser IAW AMM 78-31-00. Ops check good at this time. | 43354.8875 | 27910 | Pilot | 7834 | ORD | 78 | 34
21948 | 10174 | THRUST REVERSERS | L TR GND RLY B | 44165.4382 | 2020-11-30 | RELAY OPEN OR ICV CLOSED | (7B)No system pressure when system is armed and on ground and high pressure is available. Overwritten by 7D L ICV-PRES SW FAILED OPEN (FADEC B in CTRL- DCU2) | L REV INOP(amber) | TRRBL | L TR GND RLY B | AIR,TAXI,GND | 78 | 31 | FAILED/WIRING | Fault |  | 20772 | SWK | 2C10 | CRJ700 | 10174 | N713SK | 11/30/2020 | Y | 200705600 | 0 | 1 | NULL | NULL | NULL | D: R REV INOP CAUTION MESSAGE. (B1 CODE: 054868 / 008124) C: MEL 78-30-1 CAT"C" DUE 12/10/2020 After landing, when thrust reversers were activated, R REV INOP caution message appeared for approximately 2 seconds, then the thrust reverser deployed normally | Nov 30, 2020 Station: MKE--Deferred Right Engine Thrust Reverser per MEL 78-30-1. MX Action C/W. Authorized by MX Control. Dec 01, 2020 Station: FWA--R&R lower locking No. 2 actuator control microswitch on RH in reference to AMM 78-31-03. Ops check go | 43361.4708 | 27916 | Maint | 7834 | MKE | 78 | 34
21948 | 10174 | THRUST REVERSERS | L TR GND RLY B | 2020-11-30 10:31 | 2020-11-30 | RELAY OPEN OR ICV CLOSED | (7B)No system pressure when system is armed and on ground and high pressure is available. Overwritten by 7D L ICV-PRES SW FAILED OPEN (FADEC B in CTRL- DCU2) | L REV INOP(amber) | TRRBL | L TR GND RLY B | AIR,TAXI,GND | 78 | 31 | FAILED/WIRING | Fault |  | 30835 | SWK | 2C10 | CRJ700 | 10174 | N713SK | 11/29/2020 | Y | 21906737 | 0 | 0 | NULL | NULL | NULL | R rev inop caution message momentarily on landing while using reverse thrust. Message cleared on its own reverser functioned normally. | Performed ops check of RH thrust reverser IAW AMM 78-31-00. Ops check good at this time. | 43354.8875 | 27910 | Pilot | 7834 | ORD | 78 | 34
48887 | 10174 | THRUST REVERSERS | R TR LK ACT 2 | 44164.7785 | 2020-11-29 | OPEN SW OR ACT2 LOCK | Unlocked signal whendeploy has not been commanded. Will likely see two occurances in a normal failed condition. Overwrite Level =1 of failure 8C(L TR DCV-Failed in deploy pos) - Pressure term is included to isolate lock failure from DCV failure. | R REV FAULT(white) In combo with R REVUNLOCKED | TRA2R | R TR LK ACT 2 | AIR,TAXI,GND | 78 | 31 | FAILED | Fault |  | 20772 | SWK | 2C10 | CRJ700 | 10174 | N713SK | 11/30/2020 | Y | 200705600 | 0 | 1 | NULL | NULL | NULL | D: R REV INOP CAUTION MESSAGE. (B1 CODE: 054868 / 008124) C: MEL 78-30-1 CAT"C" DUE 12/10/2020 After landing, when thrust reversers were activated, R REV INOP caution message appeared for approximately 2 seconds, then the thrust reverser deployed normally | Nov 30, 2020 Station: MKE--Deferred Right Engine Thrust Reverser per MEL 78-30-1. MX Action C/W. Authorized by MX Control. Dec 01, 2020 Station: FWA--R&R lower locking No. 2 actuator control microswitch on RH in reference to AMM 78-31-03. Ops check go | 43361.4708 | 27916 | Maint | 7834 | MKE | 78 | 34
48887 | 10174 | THRUST REVERSERS | R TR LK ACT 2 | 2020-11-29 18:41 | 2020-11-29 | OPEN SW OR ACT2 LOCK | Unlocked signal whendeploy has not been commanded. Will likely see two occurances in a normal failed condition. Overwrite Level =1 of failure 8C(L TR DCV-Failed in deploy pos) - Pressure term is included to isolate lock failure from DCV failure. | R REV FAULT(white) In combo with R REVUNLOCKED | TRA2R | R TR LK ACT 2 | AIR,TAXI,GND | 78 | 31 | FAILED | Fault |  | 30835 | SWK | 2C10 | CRJ700 | 10174 | N713SK | 11/29/2020 | Y | 21906737 | 0 | 0 | NULL | NULL | NULL | R rev inop caution message momentarily on landing while using reverse thrust. Message cleared on its own reverser functioned normally. | Performed ops check of RH thrust reverser IAW AMM 78-31-00. Ops check good at this time. | 43354.8875 | 27910 | Pilot | 7834 | ORD | 78 | 34
48888 | 10174 | THRUST REVERSERS | L TR LK ACT 2 | 44164.7785 | 2020-11-29 | OPEN SW OR ACT2 LOCK | Unlocked signal when deploy has not been commanded. Will likely see two occurrences in a normal failed condition. Overwrite Level =1 of failure 8C(L TR DCV-Failed in deploy pos) - Pressure term is included to isolate lock failure from DCV failure. | L REV FAULT(white) In combo with L REVUNLOCKED | TRA2L | L TR LK ACT 2 | AIR,TAXI,GND | 78 | 31 | FAILED | Fault |  | 20772 | SWK | 2C10 | CRJ700 | 10174 | N713SK | 11/30/2020 | Y | 200705600 | 0 | 1 | NULL | NULL | NULL | D: R REV INOP CAUTION MESSAGE. (B1 CODE: 054868 / 008124) C: MEL 78-30-1 CAT"C" DUE 12/10/2020 After landing, when thrust reversers were activated, R REV INOP caution message appeared for approximately 2 seconds, then the thrust reverser deployed normally | Nov 30, 2020 Station: MKE--Deferred Right Engine Thrust Reverser per MEL 78-30-1. MX Action C/W. Authorized by MX Control. Dec 01, 2020 Station: FWA--R&R lower locking No. 2 actuator control microswitch on RH in reference to AMM 78-31-03. Ops check go | 43361.4708 | 27916 | Maint | 7834 | MKE | 78 | 34
48888 | 10174 | THRUST REVERSERS | L TR LK ACT 2 | 2020-11-29 18:41 | 2020-11-29 | OPEN SW OR ACT2 LOCK | Unlocked signal when deploy has not been commanded. Will likely see two occurrences in a normal failed condition. Overwrite Level =1 of failure 8C(L TR DCV-Failed in deploy pos) - Pressure term is included to isolate lock failure from DCV failure. | L REV FAULT(white) In combo with L REVUNLOCKED | TRA2L | L TR LK ACT 2 | AIR,TAXI,GND | 78 | 31 | FAILED | Fault |  | 30835 | SWK | 2C10 | CRJ700 | 10174 | N713SK | 11/29/2020 | Y | 21906737 | 0 | 0 | NULL | NULL | NULL | R rev inop caution message momentarily on landing while using reverse thrust. Message cleared on its own reverser functioned normally. | Performed ops check of RH thrust reverser IAW AMM 78-31-00. Ops check good at this time. | 43354.8875 | 27910 | Pilot | 7834 | ORD | 78 | 34
48889 | 10174 | THRUST REVERSERS | R TR LK ACT 1 | 44164.7785 | 2020-11-29 | OPEN SW OR ACT1 LOCK | Unlocked signal whendeploy has not been commanded. Will likely see two occurances in a normal failed condition. Overwrite Level =1 of failure 9A(L TR LCV-Failed OPEN) - Pressure term is included to isolate lock failure from LCV failure. | R REV FAULT(white) In combo with R REVUNLOCKED | TRA1R | R TR LK ACT 1 | AIR,TAXI,GND | 78 | 31 | FAILED | Fault |  | 20772 | SWK | 2C10 | CRJ700 | 10174 | N713SK | 11/30/2020 | Y | 200705600 | 0 | 1 | NULL | NULL | NULL | D: R REV INOP CAUTION MESSAGE. (B1 CODE: 054868 / 008124) C: MEL 78-30-1 CAT"C" DUE 12/10/2020 After landing, when thrust reversers were activated, R REV INOP caution message appeared for approximately 2 seconds, then the thrust reverser deployed normally | Nov 30, 2020 Station: MKE--Deferred Right Engine Thrust Reverser per MEL 78-30-1. MX Action C/W. Authorized by MX Control. Dec 01, 2020 Station: FWA--R&R lower locking No. 2 actuator control microswitch on RH in reference to AMM 78-31-03. Ops check go | 43361.4708 | 27916 | Maint | 7834 | MKE | 78 | 34
48889 | 10174 | THRUST REVERSERS | R TR LK ACT 1 | 2020-11-29 18:41 | 2020-11-29 | OPEN SW OR ACT1 LOCK | Unlocked signal whendeploy has not been commanded. Will likely see two occurances in a normal failed condition. Overwrite Level =1 of failure 9A(L TR LCV-Failed OPEN) - Pressure term is included to isolate lock failure from LCV failure. | R REV FAULT(white) In combo with R REVUNLOCKED | TRA1R | R TR LK ACT 1 | AIR,TAXI,GND | 78 | 31 | FAILED | Fault |  | 30835 | SWK | 2C10 | CRJ700 | 10174 | N713SK | 11/29/2020 | Y | 21906737 | 0 | 0 | NULL | NULL | NULL | R rev inop caution message momentarily on landing while using reverse thrust. Message cleared on its own reverser functioned normally. | Performed ops check of RH thrust reverser IAW AMM 78-31-00. Ops check good at this time. | 43354.8875 | 27910 | Pilot | 7834 | ORD | 78 | 34
48890 | 10174 | THRUST REVERSERS | L TR LK ACT 1 | 44164.7785 | 2020-11-29 | OPEN SW OR ACT1 LOCK | Unlocked signal when deploy has not been commanded. Will likely see two occurrences in a normal failed condition. Overwrite Level =1 of failure 9A(L TR LCV-Failed OPEN) - Pressure term is included to isolate lock failure from LCV failure. | L REV FAULT(white) In combo with L REVUNLOCKED | TRA1L | L TR LK ACT 1 | AIR,TAXI,GND | 78 | 31 | FAILED | Fault |  | 20772 | SWK | 2C10 | CRJ700 | 10174 | N713SK | 11/30/2020 | Y | 200705600 | 0 | 1 | NULL | NULL | NULL | D: R REV INOP CAUTION MESSAGE. (B1 CODE: 054868 / 008124) C: MEL 78-30-1 CAT"C" DUE 12/10/2020 After landing, when thrust reversers were activated, R REV INOP caution message appeared for approximately 2 seconds, then the thrust reverser deployed normally | Nov 30, 2020 Station: MKE--Deferred Right Engine Thrust Reverser per MEL 78-30-1. MX Action C/W. Authorized by MX Control. Dec 01, 2020 Station: FWA--R&R lower locking No. 2 actuator control microswitch on RH in reference to AMM 78-31-03. Ops check go | 43361.4708 | 27916 | Maint | 7834 | MKE | 78 | 34
48890 | 10174 | THRUST REVERSERS | L TR LK ACT 1 | 2020-11-29 18:41 | 2020-11-29 | OPEN SW OR ACT1 LOCK | Unlocked signal when deploy has not been commanded. Will likely see two occurrences in a normal failed condition. Overwrite Level =1 of failure 9A(L TR LCV-Failed OPEN) - Pressure term is included to isolate lock failure from LCV failure. | L REV FAULT(white) In combo with L REVUNLOCKED | TRA1L | L TR LK ACT 1 | AIR,TAXI,GND | 78 | 31 | FAILED | Fault |  | 30835 | SWK | 2C10 | CRJ700 | 10174 | N713SK | 11/29/2020 | Y | 21906737 | 0 | 0 | NULL | NULL | NULL | R rev inop caution message momentarily on landing while using reverse thrust. Message cleared on its own reverser functioned normally. | Performed ops check of RH thrust reverser IAW AMM 78-31-00. Ops check good at this time. | 43354.8875 | 27910 | Pilot | 7834 | ORD | 78 | 34
50837 | 10174 | THRUST REVERSERS | R TR ACT4 STO SW | 44164.7632 | 2020-11-29 | CH B LVDT & STOW SW | LVDT not equal to switch on ACT #4 | NULL | TRS4R | R TR ACT4 STO SW | AIR,TAXI,GND | 78 | 31 | FAILED/WIRING | Fault |  | 20772 | SWK | 2C10 | CRJ700 | 10174 | N713SK | 11/30/2020 | Y | 200705600 | 0 | 1 | NULL | NULL | NULL | D: R REV INOP CAUTION MESSAGE. (B1 CODE: 054868 / 008124) C: MEL 78-30-1 CAT"C" DUE 12/10/2020 After landing, when thrust reversers were activated, R REV INOP caution message appeared for approximately 2 seconds, then the thrust reverser deployed normally | Nov 30, 2020 Station: MKE--Deferred Right Engine Thrust Reverser per MEL 78-30-1. MX Action C/W. Authorized by MX Control. Dec 01, 2020 Station: FWA--R&R lower locking No. 2 actuator control microswitch on RH in reference to AMM 78-31-03. Ops check go | 43361.4708 | 27916 | Maint | 7834 | MKE | 78 | 34
50837 | 10174 | THRUST REVERSERS | R TR ACT4 STO SW | 2020-11-29 18:19 | 2020-11-29 | CH B LVDT & STOW SW | LVDT not equal to switch on ACT #4 | NULL | TRS4R | R TR ACT4 STO SW | AIR,TAXI,GND | 78 | 31 | FAILED/WIRING | Fault |  | 30835 | SWK | 2C10 | CRJ700 | 10174 | N713SK | 11/29/2020 | Y | 21906737 | 0 | 0 | NULL | NULL | NULL | R rev inop caution message momentarily on landing while using reverse thrust. Message cleared on its own reverser functioned normally. | Performed ops check of RH thrust reverser IAW AMM 78-31-00. Ops check good at this time. | 43354.8875 | 27910 | Pilot | 7834 | ORD | 78 | 34
50838 | 10174 | THRUST REVERSERS | R TR ACT4 STO SW | 44164.7632 | 2020-11-29 | STOW SW FAULT | Stow switches disagree and isolated to switch A3. Ch A or Ch B. | R FADEC FAULT 2(white) | TRS4R | R TR ACT4 STO SW | AIR,TAXI,GND | 78 | 31 | FAILED/WIRING | Fault |  | 20772 | SWK | 2C10 | CRJ700 | 10174 | N713SK | 11/30/2020 | Y | 200705600 | 0 | 1 | NULL | NULL | NULL | D: R REV INOP CAUTION MESSAGE. (B1 CODE: 054868 / 008124) C: MEL 78-30-1 CAT"C" DUE 12/10/2020 After landing, when thrust reversers were activated, R REV INOP caution message appeared for approximately 2 seconds, then the thrust reverser deployed normally | Nov 30, 2020 Station: MKE--Deferred Right Engine Thrust Reverser per MEL 78-30-1. MX Action C/W. Authorized by MX Control. Dec 01, 2020 Station: FWA--R&R lower locking No. 2 actuator control microswitch on RH in reference to AMM 78-31-03. Ops check go | 43361.4708 | 27916 | Maint | 7834 | MKE | 78 | 34
50838 | 10174 | THRUST REVERSERS | R TR ACT4 STO SW | 2020-11-29 18:19 | 2020-11-29 | STOW SW FAULT | Stow switches disagree and isolated to switch A3. Ch A or Ch B. | R FADEC FAULT 2(white) | TRS4R | R TR ACT4 STO SW | AIR,TAXI,GND | 78 | 31 | FAILED/WIRING | Fault |  | 30835 | SWK | 2C10 | CRJ700 | 10174 | N713SK | 11/29/2020 | Y | 21906737 | 0 | 0 | NULL | NULL | NULL | R rev inop caution message momentarily on landing while using reverse thrust. Message cleared on its own reverser functioned normally. | Performed ops check of RH thrust reverser IAW AMM 78-31-00. Ops check good at this time. | 43354.8875 | 27910 | Pilot | 7834 | ORD | 78 | 34
115083 | 10179 | ELECTRICAL POWER GEN | GCU 1 | 44150.716 | 2020-11-15 | GCU SERVICE REQUIRED | THE GCU has an internal failure that does not affect control and monitoring. | NONE | GCU1 | GCU 1 | AIR,TAXI,GND | 24 | 11 | MAINTENANCE | Fault | 1 | 20262 | SWK | 2C10 | CRJ700 | 10179 | N715SK | 11/17/2020 | N | 21852658 | 0 | 0 | A5 INSP | NON ROUTINE | NULL | Record sight glass level of RH IDG prior to servicing. | Sight glass level was full prior to servicing RH IDG per AMM 24-12-00 | 43312.3684 | 27890 | Maint | 2412 | FWA | 24 | 12 |  | Don't use A5 or A4 INSP for now
36118 | 10179 | Attitude and Heading Reference System (AHRS) | AHC 1 | 2020-11-10 23:31 | 2020-11-10 | INTERNAL FAULT | Internal fault to the Left AHC has occurred. Left AHC requires replacement or troubleshooting. | NULL | AHC1 | AHC 1 | AIR,TAXI | 34 | 21 | FAILED | Fault |  | 23875 | SWK | 2C10 | CRJ700 | 10179 | N715SK | 11/9/2020 | Y | 21809801 | 0 | 2 | NULL | NULL | NULL | Red MAG indication on FO MFD with amber MAP on MFD. Message cleared once we taxied. | Removed and replaced #2 AHRS Computer in reference to AMM 34-21-01. Operational Check Good at this time, No Red MAG Flags or Amber MAP Flags shown at this time. CAT II Return to service task card complied with. | 43262.4684 | 27854 | Pilot | 3421 | DFW | 34 | 21
36328 | 10179 | Attitude and Heading Reference System (AHRS) | AHC 1 | 2020-11-10 23:14 | 2020-11-10 | INTERNAL FAULT | Internal fault to the Left AHC has occurred. Left AHC requires replacement or troubleshooting. | NULL | AHC1 | AHC 1 | AIR,TAXI | 34 | 21 | FAILED | Fault |  | 23875 | SWK | 2C10 | CRJ700 | 10179 | N715SK | 11/9/2020 | Y | 21809801 | 0 | 2 | NULL | NULL | NULL | Red MAG indication on FO MFD with amber MAP on MFD. Message cleared once we taxied. | Removed and replaced #2 AHRS Computer in reference to AMM 34-21-01. Operational Check Good at this time, No Red MAG Flags or Amber MAP Flags shown at this time. CAT II Return to service task card complied with. | 43262.4684 | 27854 | Pilot | 3421 | DFW | 34 | 21
41139 | 10179 | Attitude and Heading Reference System (AHRS) | AHC 2 | 2020-11-07 04:22 | 2020-11-07 | INTERNAL FAULT | Internal fault to the right AHC has occurred. Right AHC requires replacement or troubleshooting. | NULL | AHC2 | AHC 2 | AIR,TAXI | 34 | 21 | FAILED | Fault |  | 23875 | SWK | 2C10 | CRJ700 | 10179 | N715SK | 11/9/2020 | Y | 21809801 | 0 | 2 | NULL | NULL | NULL | Red MAG indication on FO MFD with amber MAP on MFD. Message cleared once we taxied. | Removed and replaced #2 AHRS Computer in reference to AMM 34-21-01. Operational Check Good at this time, No Red MAG Flags or Amber MAP Flags shown at this time. CAT II Return to service task card complied with. | 43262.4684 | 27854 | Pilot | 3421 | DFW | 34 | 21
44445 | 10179 | Attitude and Heading Reference System (AHRS) | AHC 2 | 2020-11-07 03:54 | 2020-11-07 | INTERNAL FAULT | Internal fault to the right AHC has occurred. Right AHC requires replacement or troubleshooting. | NULL | AHC2 | AHC 2 | AIR,TAXI | 34 | 21 | FAILED | Fault |  | 23875 | SWK | 2C10 | CRJ700 | 10179 | N715SK | 11/9/2020 | Y | 21809801 | 0 | 2 | NULL | NULL | NULL | Red MAG indication on FO MFD with amber MAP on MFD. Message cleared once we taxied. | Removed and replaced #2 AHRS Computer in reference to AMM 34-21-01. Operational Check Good at this time, No Red MAG Flags or Amber MAP Flags shown at this time. CAT II Return to service task card complied with. | 43262.4684 | 27854 | Pilot | 3421 | DFW | 34 | 21
45426 | 10179 | Attitude and Heading Reference System (AHRS) | AHC 2 | 2020-11-07 03:21 | 2020-11-07 | INTERNAL FAULT | Internal fault to the right AHC has occurred. Right AHC requires replacement or troubleshooting. | NULL | AHC2 | AHC 2 | AIR,TAXI | 34 | 21 | FAILED | Fault |  | 23875 | SWK | 2C10 | CRJ700 | 10179 | N715SK | 11/9/2020 | Y | 21809801 | 0 | 2 | NULL | NULL | NULL | Red MAG indication on FO MFD with amber MAP on MFD. Message cleared once we taxied. | Removed and replaced #2 AHRS Computer in reference to AMM 34-21-01. Operational Check Good at this time, No Red MAG Flags or Amber MAP Flags shown at this time. CAT II Return to service task card complied with. | 43262.4684 | 27854 | Pilot | 3421 | DFW | 34 | 21
46456 | 10179 | Attitude and Heading Reference System (AHRS) | AHC 2 | 2020-11-07 03:04 | 2020-11-07 | INTERNAL FAULT | Internal fault to the right AHC has occurred. Right AHC requires replacement or troubleshooting. | NULL | AHC2 | AHC 2 | AIR,TAXI | 34 | 21 | FAILED | Fault |  | 23875 | SWK | 2C10 | CRJ700 | 10179 | N715SK | 11/9/2020 | Y | 21809801 | 0 | 2 | NULL | NULL | NULL | Red MAG indication on FO MFD with amber MAP on MFD. Message cleared once we taxied. | Removed and replaced #2 AHRS Computer in reference to AMM 34-21-01. Operational Check Good at this time, No Red MAG Flags or Amber MAP Flags shown at this time. CAT II Return to service task card complied with. | 43262.4684 | 27854 | Pilot | 3421 | DFW | 34 | 21
68912 | 10179 | Attitude and Heading Reference System (AHRS) | AHC 2 | 2020-11-09 18:48 | 2020-11-09 | INTERNAL FAULT | Internal fault to the right AHC has occurred. Right AHC requires replacement or troubleshooting. | NULL | AHC2 | AHC 2 | AIR,TAXI | 34 | 21 | FAILED | Fault |  | 23875 | SWK | 2C10 | CRJ700 | 10179 | N715SK | 11/9/2020 | Y | 21809801 | 0 | 2 | NULL | NULL | NULL | Red MAG indication on FO MFD with amber MAP on MFD. Message cleared once we taxied. | Removed and replaced #2 AHRS Computer in reference to AMM 34-21-01. Operational Check Good at this time, No Red MAG Flags or Amber MAP Flags shown at this time. CAT II Return to service task card complied with. | 43262.4684 | 27854 | Pilot | 3421 | DFW | 34 | 21
115558 | 10179 | Attitude and Heading Reference System (AHRS) | AHC 2 | 2020-11-04 19:47 | 2020-11-04 | INTERNAL FAULT | Internal fault to the right AHC has occurred. Right AHC requires replacement or troubleshooting. | NULL | AHC2 | AHC 2 | AIR,TAXI | 34 | 21 | FAILED | Fault |  | 27098 | SWK | 2C10 | CRJ700 | 10179 | N715SK | 11/3/2020 | Y | 21779560 | 0 | 0 | NULL | NULL | NULL | Red MAG flag on CA side after transferring power from APU to engine 2. Resolved itself within a minute. | This discrepancy was transferred to CAMP item 21779655 with the following corrective action: "Performed multiple ops checks of the #1 and #2 generator line contactor in reference to applicable steps of AMM 24-51-03 with no faults found. Pointed the aircra | 43225.6684 | 27826 | Pilot | 3421 | SBN | 34 | 21
115558 | 10179 | Attitude and Heading Reference System (AHRS) | AHC 2 | 2020-11-04 19:47 | 2020-11-04 | INTERNAL FAULT | Internal fault to the right AHC has occurred. Right AHC requires replacement or troubleshooting. | NULL | AHC2 | AHC 2 | AIR,TAXI | 34 | 21 | FAILED | Fault |  | 27101 | SWK | 2C10 | CRJ700 | 10179 | N715SK | 11/3/2020 | N | 21779655 | 0 | 0 | NULL | NON ROUTINE | NULL | Transfer from EAML 518724 : Red MAG flag on CA side after transferring power from APU to engine 2. Resolved itself within a minute. | Performed multiple ops checks of the #1 and #2 generator line contactor in reference to applicable steps of AMM 24-51-03 with no faults found. Pointed the aircraft in multiple cardinal headings with only acceptable amounts of compass deviation noted at th | 43225.6684 | 27826 | Pilot | 3421 | SBN | 34 | 21
116975 | 10179 | Attitude and Heading Reference System (AHRS) | AHC 2 | 2020-11-04 19:12 | 2020-11-04 | INTERNAL FAULT | Internal fault to the right AHC has occurred. Right AHC requires replacement or troubleshooting. | NULL | AHC2 | AHC 2 | AIR,TAXI | 34 | 21 | FAILED | Fault |  | 27098 | SWK | 2C10 | CRJ700 | 10179 | N715SK | 11/3/2020 | Y | 21779560 | 0 | 0 | NULL | NULL | NULL | Red MAG flag on CA side after transferring power from APU to engine 2. Resolved itself within a minute. | This discrepancy was transferred to CAMP item 21779655 with the following corrective action: "Performed multiple ops checks of the #1 and #2 generator line contactor in reference to applicable steps of AMM 24-51-03 with no faults found. Pointed the aircra | 43225.6684 | 27826 | Pilot | 3421 | SBN | 34 | 21
116975 | 10179 | Attitude and Heading Reference System (AHRS) | AHC 2 | 2020-11-04 19:12 | 2020-11-04 | INTERNAL FAULT | Internal fault to the right AHC has occurred. Right AHC requires replacement or troubleshooting. | NULL | AHC2 | AHC 2 | AIR,TAXI | 34 | 21 | FAILED | Fault |  | 27101 | SWK | 2C10 | CRJ700 | 10179 | N715SK | 11/3/2020 | N | 21779655 | 0 | 0 | NULL | NON ROUTINE | NULL | Transfer from EAML 518724 : Red MAG flag on CA side after transferring power from APU to engine 2. Resolved itself within a minute. | Performed multiple ops checks of the #1 and #2 generator line contactor in reference to applicable steps of AMM 24-51-03 with no faults found. Pointed the aircraft in multiple cardinal headings with only acceptable amounts of compass deviation noted at th | 43225.6684 | 27826 | Pilot | 3421 | SBN | 34 | 21
118342 | 10179 | Attitude and Heading Reference System (AHRS) | AHC 2 | 2020-11-04 18:38 | 2020-11-04 | INTERNAL FAULT | Internal fault to the right AHC has occurred. Right AHC requires replacement or troubleshooting. | NULL | AHC2 | AHC 2 | AIR,TAXI | 34 | 21 | FAILED | Fault |  | 27098 | SWK | 2C10 | CRJ700 | 10179 | N715SK | 11/3/2020 | Y | 21779560 | 0 | 0 | NULL | NULL | NULL | Red MAG flag on CA side after transferring power from APU to engine 2. Resolved itself within a minute. | This discrepancy was transferred to CAMP item 21779655 with the following corrective action: "Performed multiple ops checks of the #1 and #2 generator line contactor in reference to applicable steps of AMM 24-51-03 with no faults found. Pointed the aircra | 43225.6684 | 27826 | Pilot | 3421 | SBN | 34 | 21
118342 | 10179 | Attitude and Heading Reference System (AHRS) | AHC 2 | 2020-11-04 18:38 | 2020-11-04 | INTERNAL FAULT | Internal fault to the right AHC has occurred. Right AHC requires replacement or troubleshooting. | NULL | AHC2 | AHC 2 | AIR,TAXI | 34 | 21 | FAILED | Fault |  | 27101 | SWK | 2C10 | CRJ700 | 10179 | N715SK | 11/3/2020 | N | 21779655 | 0 | 0 | NULL | NON ROUTINE | NULL | Transfer from EAML 518724 : Red MAG flag on CA side after transferring power from APU to engine 2. Resolved itself within a minute. | Performed multiple ops checks of the #1 and #2 generator line contactor in reference to applicable steps of AMM 24-51-03 with no faults found. Pointed the aircraft in multiple cardinal headings with only acceptable amounts of compass deviation noted at th | 43225.6684 | 27826 | Pilot | 3421 | SBN | 34 | 21
118962 | 10179 | Attitude and Heading Reference System (AHRS) | AHC 2 | 2020-11-04 18:25 | 2020-11-04 | INTERNAL FAULT | Internal fault to the right AHC has occurred. Right AHC requires replacement or troubleshooting. | NULL | AHC2 | AHC 2 | AIR,TAXI | 34 | 21 | FAILED | Fault |  | 27098 | SWK | 2C10 | CRJ700 | 10179 | N715SK | 11/3/2020 | Y | 21779560 | 0 | 0 | NULL | NULL | NULL | Red MAG flag on CA side after transferring power from APU to engine 2. Resolved itself within a minute. | This discrepancy was transferred to CAMP item 21779655 with the following corrective action: "Performed multiple ops checks of the #1 and #2 generator line contactor in reference to applicable steps of AMM 24-51-03 with no faults found. Pointed the aircra | 43225.6684 | 27826 | Pilot | 3421 | SBN | 34 | 21
118962 | 10179 | Attitude and Heading Reference System (AHRS) | AHC 2 | 2020-11-04 18:25 | 2020-11-04 | INTERNAL FAULT | Internal fault to the right AHC has occurred. Right AHC requires replacement or troubleshooting. | NULL | AHC2 | AHC 2 | AIR,TAXI | 34 | 21 | FAILED | Fault |  | 27101 | SWK | 2C10 | CRJ700 | 10179 | N715SK | 11/3/2020 | N | 21779655 | 0 | 0 | NULL | NON ROUTINE | NULL | Transfer from EAML 518724 : Red MAG flag on CA side after transferring power from APU to engine 2. Resolved itself within a minute. | Performed multiple ops checks of the #1 and #2 generator line contactor in reference to applicable steps of AMM 24-51-03 with no faults found. Pointed the aircraft in multiple cardinal headings with only acceptable amounts of compass deviation noted at th | 43225.6684 | 27826 | Pilot | 3421 | SBN | 34 | 21
139477 | 10179 | Attitude and Heading Reference System (AHRS) | AHC 1 | 2020-11-03 15:02 | 2020-11-03 | INTERNAL FAULT | Internal fault to the Left AHC has occurred. Left AHC requires replacement or troubleshooting. | NULL | AHC1 | AHC 1 | AIR,TAXI | 34 | 21 | FAILED | Fault |  | 27098 | SWK | 2C10 | CRJ700 | 10179 | N715SK | 11/3/2020 | Y | 21779560 | 0 | 0 | NULL | NULL | NULL | Red MAG flag on CA side after transferring power from APU to engine 2. Resolved itself within a minute. | This discrepancy was transferred to CAMP item 21779655 with the following corrective action: "Performed multiple ops checks of the #1 and #2 generator line contactor in reference to applicable steps of AMM 24-51-03 with no faults found. Pointed the aircra | 43225.6684 | 27826 | Pilot | 3421 | SBN | 34 | 21
139477 | 10179 | Attitude and Heading Reference System (AHRS) | AHC 1 | 2020-11-03 15:02 | 2020-11-03 | INTERNAL FAULT | Internal fault to the Left AHC has occurred. Left AHC requires replacement or troubleshooting. | NULL | AHC1 | AHC 1 | AIR,TAXI | 34 | 21 | FAILED | Fault |  | 27101 | SWK | 2C10 | CRJ700 | 10179 | N715SK | 11/3/2020 | N | 21779655 | 0 | 0 | NULL | NON ROUTINE | NULL | Transfer from EAML 518724 : Red MAG flag on CA side after transferring power from APU to engine 2. Resolved itself within a minute. | Performed multiple ops checks of the #1 and #2 generator line contactor in reference to applicable steps of AMM 24-51-03 with no faults found. Pointed the aircraft in multiple cardinal headings with only acceptable amounts of compass deviation noted at th | 43225.6684 | 27826 | Pilot | 3421 | SBN | 34 | 21
141578 | 10179 | Attitude and Heading Reference System (AHRS) | AHC 1 | 2020-11-03 15:20 | 2020-11-03 | INTERNAL FAULT | Internal fault to the Left AHC has occurred. Left AHC requires replacement or troubleshooting. | NULL | AHC1 | AHC 1 | AIR,TAXI | 34 | 21 | FAILED | Fault |  | 27098 | SWK | 2C10 | CRJ700 | 10179 | N715SK | 11/3/2020 | Y | 21779560 | 0 | 0 | NULL | NULL | NULL | Red MAG flag on CA side after transferring power from APU to engine 2. Resolved itself within a minute. | This discrepancy was transferred to CAMP item 21779655 with the following corrective action: "Performed multiple ops checks of the #1 and #2 generator line contactor in reference to applicable steps of AMM 24-51-03 with no faults found. Pointed the aircra | 43225.6684 | 27826 | Pilot | 3421 | SBN | 34 | 21
141578 | 10179 | Attitude and Heading Reference System (AHRS) | AHC 1 | 2020-11-03 15:20 | 2020-11-03 | INTERNAL FAULT | Internal fault to the Left AHC has occurred. Left AHC requires replacement or troubleshooting. | NULL | AHC1 | AHC 1 | AIR,TAXI | 34 | 21 | FAILED | Fault |  | 27101 | SWK | 2C10 | CRJ700 | 10179 | N715SK | 11/3/2020 | N | 21779655 | 0 | 0 | NULL | NON ROUTINE | NULL | Transfer from EAML 518724 : Red MAG flag on CA side after transferring power from APU to engine 2. Resolved itself within a minute. | Performed multiple ops checks of the #1 and #2 generator line contactor in reference to applicable steps of AMM 24-51-03 with no faults found. Pointed the aircraft in multiple cardinal headings with only acceptable amounts of compass deviation noted at th | 43225.6684 | 27826 | Pilot | 3421 | SBN | 34 | 21
142769 | 10179 | Attitude and Heading Reference System (AHRS) | AHC 1 | 2020-11-03 14:16 | 2020-11-03 | INTERNAL FAULT | Internal fault to the Left AHC has occurred. Left AHC requires replacement or troubleshooting. | NULL | AHC1 | AHC 1 | AIR,TAXI | 34 | 21 | FAILED | Fault |  | 27098 | SWK | 2C10 | CRJ700 | 10179 | N715SK | 11/3/2020 | Y | 21779560 | 0 | 0 | NULL | NULL | NULL | Red MAG flag on CA side after transferring power from APU to engine 2. Resolved itself within a minute. | This discrepancy was transferred to CAMP item 21779655 with the following corrective action: "Performed multiple ops checks of the #1 and #2 generator line contactor in reference to applicable steps of AMM 24-51-03 with no faults found. Pointed the aircra | 43225.6684 | 27826 | Pilot | 3421 | SBN | 34 | 21
142769 | 10179 | Attitude and Heading Reference System (AHRS) | AHC 1 | 2020-11-03 14:16 | 2020-11-03 | INTERNAL FAULT | Internal fault to the Left AHC has occurred. Left AHC requires replacement or troubleshooting. | NULL | AHC1 | AHC 1 | AIR,TAXI | 34 | 21 | FAILED | Fault |  | 27101 | SWK | 2C10 | CRJ700 | 10179 | N715SK | 11/3/2020 | N | 21779655 | 0 | 0 | NULL | NON ROUTINE | NULL | Transfer from EAML 518724 : Red MAG flag on CA side after transferring power from APU to engine 2. Resolved itself within a minute. | Performed multiple ops checks of the #1 and #2 generator line contactor in reference to applicable steps of AMM 24-51-03 with no faults found. Pointed the aircraft in multiple cardinal headings with only acceptable amounts of compass deviation noted at th | 43225.6684 | 27826 | Pilot | 3421 | SBN | 34 | 21
143838 | 10179 | Attitude and Heading Reference System (AHRS) | AHC 1 | 2020-11-03 13:14 | 2020-11-03 | INTERNAL FAULT | Internal fault to the Left AHC has occurred. Left AHC requires replacement or troubleshooting. | NULL | AHC1 | AHC 1 | AIR,TAXI | 34 | 21 | FAILED | Fault |  | 27098 | SWK | 2C10 | CRJ700 | 10179 | N715SK | 11/3/2020 | Y | 21779560 | 0 | 0 | NULL | NULL | NULL | Red MAG flag on CA side after transferring power from APU to engine 2. Resolved itself within a minute. | This discrepancy was transferred to CAMP item 21779655 with the following corrective action: "Performed multiple ops checks of the #1 and #2 generator line contactor in reference to applicable steps of AMM 24-51-03 with no faults found. Pointed the aircra | 43225.6684 | 27826 | Pilot | 3421 | SBN | 34 | 21
143838 | 10179 | Attitude and Heading Reference System (AHRS) | AHC 1 | 2020-11-03 13:14 | 2020-11-03 | INTERNAL FAULT | Internal fault to the Left AHC has occurred. Left AHC requires replacement or troubleshooting. | NULL | AHC1 | AHC 1 | AIR,TAXI | 34 | 21 | FAILED | Fault |  | 27101 | SWK | 2C10 | CRJ700 | 10179 | N715SK | 11/3/2020 | N | 21779655 | 0 | 0 | NULL | NON ROUTINE | NULL | Transfer from EAML 518724 : Red MAG flag on CA side after transferring power from APU to engine 2. Resolved itself within a minute. | Performed multiple ops checks of the #1 and #2 generator line contactor in reference to applicable steps of AMM 24-51-03 with no faults found. Pointed the aircraft in multiple cardinal headings with only acceptable amounts of compass deviation noted at th | 43225.6684 | 27826 | Pilot | 3421 | SBN | 34 | 21
143944 | 10179 | Attitude and Heading Reference System (AHRS) | AHC 1 | 2020-11-03 12:43 | 2020-11-03 | INTERNAL FAULT | Internal fault to the Left AHC has occurred. Left AHC requires replacement or troubleshooting. | NULL | AHC1 | AHC 1 | AIR,TAXI | 34 | 21 | FAILED | Fault |  | 27098 | SWK | 2C10 | CRJ700 | 10179 | N715SK | 11/3/2020 | Y | 21779560 | 0 | 0 | NULL | NULL | NULL | Red MAG flag on CA side after transferring power from APU to engine 2. Resolved itself within a minute. | This discrepancy was transferred to CAMP item 21779655 with the following corrective action: "Performed multiple ops checks of the #1 and #2 generator line contactor in reference to applicable steps of AMM 24-51-03 with no faults found. Pointed the aircra | 43225.6684 | 27826 | Pilot | 3421 | SBN | 34 | 21
143944 | 10179 | Attitude and Heading Reference System (AHRS) | AHC 1 | 2020-11-03 12:43 | 2020-11-03 | INTERNAL FAULT | Internal fault to the Left AHC has occurred. Left AHC requires replacement or troubleshooting. | NULL | AHC1 | AHC 1 | AIR,TAXI | 34 | 21 | FAILED | Fault |  | 27101 | SWK | 2C10 | CRJ700 | 10179 | N715SK | 11/3/2020 | N | 21779655 | 0 | 0 | NULL | NON ROUTINE | NULL | Transfer from EAML 518724 : Red MAG flag on CA side after transferring power from APU to engine 2. Resolved itself within a minute. | Performed multiple ops checks of the #1 and #2 generator line contactor in reference to applicable steps of AMM 24-51-03 with no faults found. Pointed the aircraft in multiple cardinal headings with only acceptable amounts of compass deviation noted at th | 43225.6684 | 27826 | Pilot | 3421 | SBN | 34 | 21
47245 | 10179 | THRUST REVERSERS | L TR GND RLY A | 2020-11-20 18:22 | 2020-11-20 | RELAY OPEN OR ICV CLOSED | (7B)No system pressure when system is armed and on ground and high pressure is available. Overwriten by 7D L ICV-PRES SW FAILED OPEN (FADEC A in CTRL- DCU1) | L REV INOP(amber) | TRRAL | L TR GND RLY A | AIR,TAXI,GND | 78 | 31 | FAILED/WIRING | Fault |  | 28070 | SWK | 2C10 | CRJ700 | 10179 | N715SK | 11/19/2020 | N | 21860397 | 0 | 0 | NULL | NULL | NULL | L REV INOP temporarily n touchdown then worked. Tested left thrust reverser on taxi in multiple times, worked with no message | PERFORMED OPS CHECK OF L THRUST REV IN REF TO CRJ700 AMM 78-30-00, NORMAL OPERATION RESTORED. OPS CHECKED GOOD AT THIS TIME | 43325.5518 | 27898 | Pilot | 7834 | CUU | 78 | 34
47451 | 10179 | THRUST REVERSERS | R TR GND RLY B | 2020-11-20 18:21 | 2020-11-20 | RELAY OPEN OR ICV CLOSED | (7B)No system pressure when system is armed and on ground and high pressure is available. Overwritten by 7D R ICV-PRES SW FAILED OPEN (FADEC B in CTRL- DCU1) | R REV INOP(amber) | TRRBR | R TR GND RLY B | AIR,TAXI,GND | 78 | 31 | FAILED/WIRING | Fault |  | 28070 | SWK | 2C10 | CRJ700 | 10179 | N715SK | 11/19/2020 | N | 21860397 | 0 | 0 | NULL | NULL | NULL | L REV INOP temporarily n touchdown then worked. Tested left thrust reverser on taxi in multiple times, worked with no message | PERFORMED OPS CHECK OF L THRUST REV IN REF TO CRJ700 AMM 78-30-00, NORMAL OPERATION RESTORED. OPS CHECKED GOOD AT THIS TIME | 43325.5518 | 27898 | Pilot | 7834 | CUU | 78 | 34
61252 | 10179 | THRUST REVERSERS | R TR GND RLY A | 2020-11-20 12:20 | 2020-11-20 | RELAY OPEN OR ICV CLOSED | (7B)No system pressure when system is armed and on ground and high pressure is available. Overwritten by 7D R ICV-PRES SW FAILED OPEN (FADEC A in CTRL- DCU2) | R REV INOP(amber) | TRRAR | R TR GND RLY A | AIR,TAXI,GND | 78 | 31 | FAILED/WIRING | Fault |  | 28070 | SWK | 2C10 | CRJ700 | 10179 | N715SK | 11/19/2020 | N | 21860397 | 0 | 0 | NULL | NULL | NULL | L REV INOP temporarily n touchdown then worked. Tested left thrust reverser on taxi in multiple times, worked with no message | PERFORMED OPS CHECK OF L THRUST REV IN REF TO CRJ700 AMM 78-30-00, NORMAL OPERATION RESTORED. OPS CHECKED GOOD AT THIS TIME | 43325.5518 | 27898 | Pilot | 7834 | CUU | 78 | 34
61255 | 10179 | THRUST REVERSERS | L TR GND RLY B | 2020-11-20 12:19 | 2020-11-20 | RELAY OPEN OR ICV CLOSED | (7B)No system pressure when system is armed and on ground and high pressure is available. Overwritten by 7D L ICV-PRES SW FAILED OPEN (FADEC B in CTRL- DCU2) | L REV INOP(amber) | TRRBL | L TR GND RLY B | AIR,TAXI,GND | 78 | 31 | FAILED/WIRING | Fault |  | 28070 | SWK | 2C10 | CRJ700 | 10179 | N715SK | 11/19/2020 | N | 21860397 | 0 | 0 | NULL | NULL | NULL | L REV INOP temporarily n touchdown then worked. Tested left thrust reverser on taxi in multiple times, worked with no message | PERFORMED OPS CHECK OF L THRUST REV IN REF TO CRJ700 AMM 78-30-00, NORMAL OPERATION RESTORED. OPS CHECKED GOOD AT THIS TIME | 43325.5518 | 27898 | Pilot | 7834 | CUU | 78 | 34
83234 | 10179 | THRUST REVERSERS | L TR GND RLY A | 2020-11-19 17:58 | 2020-11-19 | RELAY OPEN OR ICV CLOSED | (7B)No system pressure when system is armed and on ground and high pressure is available. Overwritten by 7D L ICV-PRES SW FAILED OPEN (FADEC A in CTRL- DCU2) | L REV INOP(amber) | TRRAL | L TR GND RLY A | AIR,TAXI,GND | 78 | 31 | FAILED/WIRING | Fault |  | 28070 | SWK | 2C10 | CRJ700 | 10179 | N715SK | 11/19/2020 | N | 21860397 | 0 | 0 | NULL | NULL | NULL | L REV INOP temporarily n touchdown then worked. Tested left thrust reverser on taxi in multiple times, worked with no message | PERFORMED OPS CHECK OF L THRUST REV IN REF TO CRJ700 AMM 78-30-00, NORMAL OPERATION RESTORED. OPS CHECKED GOOD AT THIS TIME | 43325.5518 | 27898 | Pilot | 7834 | CUU | 78 | 34
93783 | 10179 | THRUST REVERSERS | R TR GND RLY A | 2020-11-19 12:55 | 2020-11-19 | RELAY OPEN OR ICV CLOSED | (7B)No system pressure when system is armed and on ground and high pressure is available. Overwritten by 7D R ICV-PRES SW FAILED OPEN (FADEC A in CTRL- DCU2) | R REV INOP(amber) | TRRAR | R TR GND RLY A | AIR,TAXI,GND | 78 | 31 | FAILED/WIRING | Fault |  | 28070 | SWK | 2C10 | CRJ700 | 10179 | N715SK | 11/19/2020 | N | 21860397 | 0 | 0 | NULL | NULL | NULL | L REV INOP temporarily n touchdown then worked. Tested left thrust reverser on taxi in multiple times, worked with no message | PERFORMED OPS CHECK OF L THRUST REV IN REF TO CRJ700 AMM 78-30-00, NORMAL OPERATION RESTORED. OPS CHECKED GOOD AT THIS TIME | 43325.5518 | 27898 | Pilot | 7834 | CUU | 78 | 34
95469 | 10180 | ACARS | ACARS | 2020-11-19 10:25 | 2020-11-19 | NO OUTPUT | ACARS DATA NOT BEING RECEIVED BY IOC. | NULL | ACARS | ACARS | AIR,TAXI | 23 | 22 | FAILED/WIRING | Fault | 3 | 23260 | SWK | 2C10 | CRJ700 | 10180 | N716SK | 11/20/2020 | Y | 21867154 | 0 | 0 | NULL | NULL | NULL | ACARS NO COMM | This discrepancy was transferred to CAMP item 21867231 with the following corrective action: "Performed ops check of the ACARS in reference to AMM 23-22-00. Ops check good at this time." | 43916.1614 | 28243 | Pilot | 2322 | SLC | 23 | 22
95469 | 10180 | ACARS | ACARS | 2020-11-19 10:25 | 2020-11-19 | NO OUTPUT | ACARS DATA NOT BEING RECEIVED BY IOC. | NULL | ACARS | ACARS | AIR,TAXI | 23 | 22 | FAILED/WIRING | Fault | 3 | 23287 | SWK | 2C10 | CRJ700 | 10180 | N716SK | 11/20/2020 | N | 21867231 | 0 | 0 | NULL | NON ROUTINE | NULL | Transfer from EAML 528317 : ACARS NO COMM | Performed ops check of the ACARS in reference to AMM 23-22-00. Ops check good at this time. | 43916.1614 | 28243 | Pilot | 2322 | SLC | 23 | 22
51677 | 10180 | ANTI-SKID CONTROL | LIB BRAKE T SNSR | 44145.1764 | 2020-11-10 | OPEN/SHORT/OUT OF RANGE | The ASCU has detected an electrically failed left inboard brake temperature sensor. | #NAME? | IBBSL | LIB BRAKE T SNSR | AIR,TAXI,GND | 32 | 44 | FAILED/WIRING | Fault |  | 11155 | SWK | 2C10 | CRJ700 | 10180 | N716SK | 11/10/2020 | N | 21816742 | 0 | 0 | SERVICE 700 | NON ROUTINE | NULL | During R&R OF Right MLG Piston/Axle found brake torque pin to have chips in the chrome. Requires Replacement | Removed and replaced Right MLG brake torque pin in reference to CRJ 700 AMM 32-11-39 | 43872.7783 | 28217 | Maint | 3242 | DTW | 32 | 42
51885 | 10180 | ANTI-SKID CONTROL | ROB BRAKE T SNSR | 44145.166 | 2020-11-10 | OPEN/SHORT/OUT OF RANGE | The ASCU has detected an electronically failed outboard brake temperature sensor. | #NAME? | OBBSR | ROB BRAKE T SNSR | AIR,TAXI,GND | 32 | 44 | FAILED/WIRING | Fault |  | 11155 | SWK | 2C10 | CRJ700 | 10180 | N716SK | 11/10/2020 | N | 21816742 | 0 | 0 | SERVICE 700 | NON ROUTINE | NULL | During R&R OF Right MLG Piston/Axle found brake torque pin to have chips in the chrome. Requires Replacement | Removed and replaced Right MLG brake torque pin in reference to CRJ 700 AMM 32-11-39 | 43872.7783 | 28217 | Maint | 3242 | DTW | 32 | 42
51886 | 10180 | ANTI-SKID CONTROL | RIB BRAKE T SNSR | 44145.166 | 2020-11-10 | OPEN/SHORT/OUT OF RANGE | The ASCU has detected an electrically failed right inboard brake temperature sensor. | #NAME? | IBBSR | RIB BRAKE T SNSR | AIR,TAXI,GND | 32 | 44 | FAILED/WIRING | Fault |  | 11155 | SWK | 2C10 | CRJ700 | 10180 | N716SK | 11/10/2020 | N | 21816742 | 0 | 0 | SERVICE 700 | NON ROUTINE | NULL | During R&R OF Right MLG Piston/Axle found brake torque pin to have chips in the chrome. Requires Replacement | Removed and replaced Right MLG brake torque pin in reference to CRJ 700 AMM 32-11-39 | 43872.7783 | 28217 | Maint | 3242 | DTW | 32 | 42
51890 | 10180 | ANTI-SKID CONTROL | RIB WHL SPD XDCR | 44145.1639 | 2020-11-10 | OPEN/SHORT/OUT OF RANGE | THE ASCU HAS DETECTED AN ELECTRICALLY FAILED RIGHT INBOARD WHEEL SPEED SENSOR. | A/SKID INBD (amber) | WSXR | RIB WHL SPD XDCR | AIR,TAXI,GND | 32 | 44 | FAILED/WIRING | Fault |  | 11155 | SWK | 2C10 | CRJ700 | 10180 | N716SK | 11/10/2020 | N | 21816742 | 0 | 0 | SERVICE 700 | NON ROUTINE | NULL | During R&R OF Right MLG Piston/Axle found brake torque pin to have chips in the chrome. Requires Replacement | Removed and replaced Right MLG brake torque pin in reference to CRJ 700 AMM 32-11-39 | 43872.7783 | 28217 | Maint | 3242 | DTW | 32 | 42
51938 | 10180 | ANTI-SKID CONTROL | ROB WHL SPD XDCR | 44145.1562 | 2020-11-10 | OPEN/SHORT/OUT OF RANGE | The ASCU has detected an electrically failed right outboard wheel speed sensor. | A/SKID OUTBD (amber) | OBWSR | ROB WHL SPD XDCR | AIR,TAXI,GND | 32 | 44 | FAILED/WIRING | Fault |  | 11155 | SWK | 2C10 | CRJ700 | 10180 | N716SK | 11/10/2020 | N | 21816742 | 0 | 0 | SERVICE 700 | NON ROUTINE | NULL | During R&R OF Right MLG Piston/Axle found brake torque pin to have chips in the chrome. Requires Replacement | Removed and replaced Right MLG brake torque pin in reference to CRJ 700 AMM 32-11-39 | 43872.7783 | 28217 | Maint | 3242 | DTW | 32 | 42
8718 | 10180 | NOSEWHEEL STEERING | NWS ECU | 2020-11-28 03:19 | 2020-11-28 | NO LA-IOC-6 BUS INPUT | ARINC input fault on IOC-6 bus input to NWS. Expected ARINC 429 data is either missing or no data is received on input from the LA-IOC-6 bus. The problem may be either data missing on the bus or the bus itself (wiring). | NULL | NWS | NWS ECU | AIR,TAXI | 32 | 51 | LRU OK/INFO | Service |  | 28734 | SWK | 2C10 | CRJ700 | 10180 | N716SK | 11/27/2020 | Y | 21898240 | 0 | 0 | NULL | NULL | NULL | STEERING INOP caution MSG, after landing. Ran QRH with no success to reset steering | PERFORMED FAULT CONFIRMATION PER FIM 32-50-00, MESSAGE CLEARED | 43950.4112 | 28269 | Pilot | 3251 | BUR | 32 | 51
12435 | 10180 | NOSEWHEEL STEERING | NWS ECU | 2020-11-28 00:53 | 2020-11-28 | NO LA-IOC-6 BUS INPUT | ARINC input fault on IOC-6 bus input to NWS. Expected ARINC 429 data is either missing or no data is received on input from the LA-IOC-6 bus. The problem may be either data missing on the bus or the bus itself (wiring). | NULL | NWS | NWS ECU | AIR,TAXI | 32 | 51 | LRU OK/INFO | Service |  | 28734 | SWK | 2C10 | CRJ700 | 10180 | N716SK | 11/27/2020 | Y | 21898240 | 0 | 0 | NULL | NULL | NULL | STEERING INOP caution MSG, after landing. Ran QRH with no success to reset steering | PERFORMED FAULT CONFIRMATION PER FIM 32-50-00, MESSAGE CLEARED | 43950.4112 | 28269 | Pilot | 3251 | BUR | 32 | 51
13885 | 10180 | NOSEWHEEL STEERING | NWS ECU | 2020-11-28 00:37 | 2020-11-28 | NO LA-IOC-6 BUS INPUT | ARINC input fault on IOC-6 bus input to NWS. Expected ARINC 429 data is either missing or no data is received on input from the LA-IOC-6 bus. The problem may be either data missing on the bus or the bus itself (wiring). | NULL | NWS | NWS ECU | AIR,TAXI | 32 | 51 | LRU OK/INFO | Service |  | 28734 | SWK | 2C10 | CRJ700 | 10180 | N716SK | 11/27/2020 | Y | 21898240 | 0 | 0 | NULL | NULL | NULL | STEERING INOP caution MSG, after landing. Ran QRH with no success to reset steering | PERFORMED FAULT CONFIRMATION PER FIM 32-50-00, MESSAGE CLEARED | 43950.4112 | 28269 | Pilot | 3251 | BUR | 32 | 51
24649 | 10180 | NOSEWHEEL STEERING | NWS PRESS SWITCH | 2020-11-27 18:30 | 2020-11-27 | SW POS DISAGREE | SW POS DISAGREE switch position disagrees with the hydraulic system pressure switch and NWS solenoid valve. | STEERING INOP (amber) - after stopped | NWSP | NWS PRESS SWITCH | GND | 32 | 51 | FAILED | Fault |  | 28734 | SWK | 2C10 | CRJ700 | 10180 | N716SK | 11/27/2020 | Y | 21898240 | 0 | 0 | NULL | NULL | NULL | STEERING INOP caution MSG, after landing. Ran QRH with no success to reset steering | PERFORMED FAULT CONFIRMATION PER FIM 32-50-00, MESSAGE CLEARED | 43950.4112 | 28269 | Pilot | 3251 | BUR | 32 | 51
24684 | 10180 | NOSEWHEEL STEERING | NWS MANIFOLD | 2020-11-27 18:12 | 2020-11-27 | NWS SOLENOID VALVE FAIL | Possible failure conditions are: Failed open/ Failed short/ Over current/ Landing Gear Selector Valve Fail. | STEERING INOP (amber) | NWSM | NWS MANIFOLD | AIR,TAXI,GND | 32 | 51 | FAILED/WIRING | Fault |  | 28734 | SWK | 2C10 | CRJ700 | 10180 | N716SK | 11/27/2020 | Y | 21898240 | 0 | 0 | NULL | NULL | NULL | STEERING INOP caution MSG, after landing. Ran QRH with no success to reset steering | PERFORMED FAULT CONFIRMATION PER FIM 32-50-00, MESSAGE CLEARED | 43950.4112 | 28269 | Pilot | 3251 | BUR | 32 | 51
24685 | 10180 | NOSEWHEEL STEERING | NWS PRESS SWITCH | 2020-11-27 18:12 | 2020-11-27 | SW POS DISAGREE | SW POS DISAGREE switch position disagrees with the hydraulic system pressure switch and NWS solenoid valve. | STEERING INOP (amber) - after stopped | NWSP | NWS PRESS SWITCH | GND | 32 | 51 | FAILED | Fault |  | 28734 | SWK | 2C10 | CRJ700 | 10180 | N716SK | 11/27/2020 | Y | 21898240 | 0 | 0 | NULL | NULL | NULL | STEERING INOP caution MSG, after landing. Ran QRH with no success to reset steering | PERFORMED FAULT CONFIRMATION PER FIM 32-50-00, MESSAGE CLEARED | 43950.4112 | 28269 | Pilot | 3251 | BUR | 32 | 51
24699 | 10180 | NOSEWHEEL STEERING | NWS MANIFOLD | 2020-11-27 18:00 | 2020-11-27 | NWS SOLENOID VALVE FAIL | Possible failure conditions are: Failed open/ Failed short/ Over current/ Landing Gear Selector Valve Fail. | STEERING INOP (amber) | NWSM | NWS MANIFOLD | AIR,TAXI,GND | 32 | 51 | FAILED/WIRING | Fault |  | 28734 | SWK | 2C10 | CRJ700 | 10180 | N716SK | 11/27/2020 | Y | 21898240 | 0 | 0 | NULL | NULL | NULL | STEERING INOP caution MSG, after landing. Ran QRH with no success to reset steering | PERFORMED FAULT CONFIRMATION PER FIM 32-50-00, MESSAGE CLEARED | 43950.4112 | 28269 | Pilot | 3251 | BUR | 32 | 51
24700 | 10180 | NOSEWHEEL STEERING | NWS PRESS SWITCH | 2020-11-27 18:00 | 2020-11-27 | SW POS DISAGREE | SW POS DISAGREE switch position disagrees with the hydraulic system pressure switch and NWS solenoid valve. | STEERING INOP (amber) - after stopped | NWSP | NWS PRESS SWITCH | GND | 32 | 51 | FAILED | Fault |  | 28734 | SWK | 2C10 | CRJ700 | 10180 | N716SK | 11/27/2020 | Y | 21898240 | 0 | 0 | NULL | NULL | NULL | STEERING INOP caution MSG, after landing. Ran QRH with no success to reset steering | PERFORMED FAULT CONFIRMATION PER FIM 32-50-00, MESSAGE CLEARED | 43950.4112 | 28269 | Pilot | 3251 | BUR | 32 | 51
24709 | 10180 | NOSEWHEEL STEERING | NWS MANIFOLD | 2020-11-27 17:59 | 2020-11-27 | NWS SOLENOID VALVE FAIL | Possible failure conditions are: Failed open/ Failed short/ Over current/ Landing Gear Selector Valve Fail. | STEERING INOP (amber) | NWSM | NWS MANIFOLD | AIR,TAXI,GND | 32 | 51 | FAILED/WIRING | Fault |  | 28734 | SWK | 2C10 | CRJ700 | 10180 | N716SK | 11/27/2020 | Y | 21898240 | 0 | 0 | NULL | NULL | NULL | STEERING INOP caution MSG, after landing. Ran QRH with no success to reset steering | PERFORMED FAULT CONFIRMATION PER FIM 32-50-00, MESSAGE CLEARED | 43950.4112 | 28269 | Pilot | 3251 | BUR | 32 | 51
62906 | 10184 | ACARS | ACARS | 44158.1 | 2020-11-23 | NO OUTPUT | ACARS DATA NOT BEING RECEIVED BY IOC. | NULL | ACARS | ACARS | AIR,TAXI | 23 | 22 | FAILED/WIRING | Fault | 3 | 24729 | SWK | 2C10 | CRJ700 | 10184 | N718SK | 11/22/2020 | Y | 200704575 | 0 | 1 | NULL | NULL | NULL | D; ACARS FAILED ON TAXI IN. C; MEL 23-22-1 CAT: 'C" DUE 12/2 ACARS stopped working after landing in PHX recorded ON time but not IN time. Also cannot access pages to input takeoff data and send for WX info. | Nov 22, 2020 Station: PHX--Deferred ACARS per mel 23-22-1. Mx actions complied with. Authorized by mx control. B1-005792 Nov 23, 2020 Station: PSP--Troubleshot ACARS, found several ACARS fail messages in MDC fault history. Removed and replaced ACARS C | 43604.6122 | 28065 | Maint | 2322 | PHX | 23 | 22
69285 | 10184 | ACARS | ACARS | 44158.0139 | 2020-11-23 | NO OUTPUT | ACARS DATA NOT BEING RECEIVED BY IOC. | NULL | ACARS | ACARS | AIR,TAXI | 23 | 22 | FAILED/WIRING | Fault | 3 | 24729 | SWK | 2C10 | CRJ700 | 10184 | N718SK | 11/22/2020 | Y | 200704575 | 0 | 1 | NULL | NULL | NULL | D; ACARS FAILED ON TAXI IN. C; MEL 23-22-1 CAT: 'C" DUE 12/2 ACARS stopped working after landing in PHX recorded ON time but not IN time. Also cannot access pages to input takeoff data and send for WX info. | Nov 22, 2020 Station: PHX--Deferred ACARS per mel 23-22-1. Mx actions complied with. Authorized by mx control. B1-005792 Nov 23, 2020 Station: PSP--Troubleshot ACARS, found several ACARS fail messages in MDC fault history. Removed and replaced ACARS C | 43604.6122 | 28065 | Maint | 2322 | PHX | 23 | 22
40091 | 10184 | ELECTRICAL POWER GEN | GCU 2 | 44152.9618 | 2020-11-17 | NO EXT AC PR SIGNAL | The command of APU GCU for GTC2 is not correctly received by GCU2. | AC BUS 2, if external AC is the only AC power source. | GCU2 | GCU 2 | AIR,TAXI,GND | 24 | 11 | LRU OK/INFO | Fault | 1 | 13425 | SWK | 2C10 | CRJ700 | 10184 | N718SK | 11/17/2020 | N | 21852512 | 0 | 0 | A4 INSP | NON ROUTINE | NULL | Prior to servicing the Left IDG, record the approximate oil level indicated on sight glass from the add line down for the Left IDG | Prior to servicing the LT engine IDG oil, the oil level was within the add line and overfill line of the silver band on the sight glass | 43574.629 | 28045 | Maint | 2412 | FAT | 24 | 12
40091 | 10184 | ELECTRICAL POWER GEN | GCU 2 | 44152.9618 | 2020-11-17 | NO EXT AC PR SIGNAL | The command of APU GCU for GTC2 is not correctly received by GCU2. | AC BUS 2, if external AC is the only AC power source. | GCU2 | GCU 2 | AIR,TAXI,GND | 24 | 11 | LRU OK/INFO | Fault | 1 | 20258 | SWK | 2C10 | CRJ700 | 10184 | N718SK | 11/17/2020 | N | 21852506 | 0 | 0 | A4 INSP | NON ROUTINE | NULL | Prior to servicing the Right IDG, record the approximate oil level indicated on sight glass from the add line down for the Right IDG | Prior to servicing the RT engine IDG oil, the oil level was within the add line and overfill line of the silver band on the sight glass | 43574.629 | 28045 | Maint | 2412 | FAT | 24 | 12
40092 | 10184 | ELECTRICAL POWER GEN | GCU 1 | 44152.9618 | 2020-11-17 | NO EXT AC PR SIGNAL | The command of APU GCU for GTC1 is not correctly received by GCU1. | AC BUS 1 if external AC is the only AC power source | GCU1 | GCU 1 | AIR,TAXI,GND | 24 | 11 | LRU OK/INFO | Fault | 1 | 13425 | SWK | 2C10 | CRJ700 | 10184 | N718SK | 11/17/2020 | N | 21852512 | 0 | 0 | A4 INSP | NON ROUTINE | NULL | Prior to servicing the Left IDG, record the approximate oil level indicated on sight glass from the add line down for the Left IDG | Prior to servicing the LT engine IDG oil, the oil level was within the add line and overfill line of the silver band on the sight glass | 43574.629 | 28045 | Maint | 2412 | FAT | 24 | 12
40092 | 10184 | ELECTRICAL POWER GEN | GCU 1 | 44152.9618 | 2020-11-17 | NO EXT AC PR SIGNAL | The command of APU GCU for GTC1 is not correctly received by GCU1. | AC BUS 1 if external AC is the only AC power source | GCU1 | GCU 1 | AIR,TAXI,GND | 24 | 11 | LRU OK/INFO | Fault | 1 | 20258 | SWK | 2C10 | CRJ700 | 10184 | N718SK | 11/17/2020 | N | 21852506 | 0 | 0 | A4 INSP | NON ROUTINE | NULL | Prior to servicing the Right IDG, record the approximate oil level indicated on sight glass from the add line down for the Right IDG | Prior to servicing the RT engine IDG oil, the oil level was within the add line and overfill line of the silver band on the sight glass | 43574.629 | 28045 | Maint | 2412 | FAT | 24 | 12
68410 | 10184 | SPOILERS | SSCU 2 | 2020-11-05 18:14 | 2020-11-05 | CHA/RTLA MOTOR CONTROL | SSCM2A internal failure or intermittent electrical RTLA2 failure to close the speed loop detected by SSCM 2A. | RUD LIMIT FAULT | SSCU2 | SSCU 2 | AIR,TAXI | 27 | 60 | FAILED | Fault |  | 27829 | SWK | 2C10 | CRJ700 | 10184 | N718SK | 11/7/2020 | Y | 21800804 | 0 | 1 | NULL | NULL | NULL | SSCU 2 and SSCU 1 fault | performed test of spoiler and stabilizer control unit in ref to CRJ700 AMM 27-65-01. Messages cleared. No defects noted at this time | 43522.3957 | 28010 | Pilot | 2765 | SBP | 27 | 65
85590 | 10184 | SPOILERS | SSCU 2 | 2020-11-05 17:54 | 2020-11-05 | CHA/RTLA MOTOR CONTROL | SSCM2A internal failure or intermittent electrical RTLA2 failure to close the speed loop detected by SSCM 2A. | RUD LIMIT FAULT | SSCU2 | SSCU 2 | AIR,TAXI | 27 | 60 | FAILED | Fault |  | 27829 | SWK | 2C10 | CRJ700 | 10184 | N718SK | 11/7/2020 | Y | 21800804 | 0 | 1 | NULL | NULL | NULL | SSCU 2 and SSCU 1 fault | performed test of spoiler and stabilizer control unit in ref to CRJ700 AMM 27-65-01. Messages cleared. No defects noted at this time | 43522.3957 | 28010 | Pilot | 2765 | SBP | 27 | 65
85595 | 10184 | SPOILERS | SSCU 2 | 2020-11-05 17:47 | 2020-11-05 | CHA/RTLA MOTOR CONTROL | SSCM2A internal failure or intermittent electrical RTLA2 failure to close the speed loop detected by SSCM 2A. | RUD LIMIT FAULT | SSCU2 | SSCU 2 | AIR,TAXI | 27 | 60 | FAILED | Fault |  | 27829 | SWK | 2C10 | CRJ700 | 10184 | N718SK | 11/7/2020 | Y | 21800804 | 0 | 1 | NULL | NULL | NULL | SSCU 2 and SSCU 1 fault | performed test of spoiler and stabilizer control unit in ref to CRJ700 AMM 27-65-01. Messages cleared. No defects noted at this time | 43522.3957 | 28010 | Pilot | 2765 | SBP | 27 | 65
87190 | 10184 | SPOILERS | SSCU 2 | 2020-11-05 18:40 | 2020-11-05 | CHA/RTLA MOTOR CONTROL | SSCM2A internal failure or intermittent electrical RTLA2 failure to close the speed loop detected by SSCM 2A. | RUD LIMIT FAULT | SSCU2 | SSCU 2 | AIR,TAXI | 27 | 60 | FAILED | Fault |  | 27829 | SWK | 2C10 | CRJ700 | 10184 | N718SK | 11/7/2020 | Y | 21800804 | 0 | 1 | NULL | NULL | NULL | SSCU 2 and SSCU 1 fault | performed test of spoiler and stabilizer control unit in ref to CRJ700 AMM 27-65-01. Messages cleared. No defects noted at this time | 43522.3957 | 28010 | Pilot | 2765 | SBP | 27 | 65
90011 | 10184 | SPOILERS | SSCU 2 | 2020-11-05 16:22 | 2020-11-05 | NO L-ADC-2 BUS INPUT | No input of ADC 1 in SSCU 2. | CAS= MACH TRIM OR RUD LIMIT FAULT OR SPLR/STAB FAULT | SSCU2 | SSCU 2 | AIR,TAXI | 27 | 60 | LRU OK/INFO | Fault |  | 27829 | SWK | 2C10 | CRJ700 | 10184 | N718SK | 11/7/2020 | Y | 21800804 | 0 | 1 | NULL | NULL | NULL | SSCU 2 and SSCU 1 fault | performed test of spoiler and stabilizer control unit in ref to CRJ700 AMM 27-65-01. Messages cleared. No defects noted at this time | 43522.3957 | 28010 | Pilot | 2765 | SBP | 27 | 65
90221 | 10184 | SPOILERS | SSCU 1 | 2020-11-05 16:22 | 2020-11-05 | NO L-ADC-1 BUS INPUT | No input of ADC 1 in SSCU 1. | CAS= MACH TRIM or SPLR/STAB FAULT | SSCU1 | SSCU 1 | AIR,TAXI | 27 | 60 | LRU OK/INFO | Fault |  | 27829 | SWK | 2C10 | CRJ700 | 10184 | N718SK | 11/7/2020 | Y | 21800804 | 0 | 1 | NULL | NULL | NULL | SSCU 2 and SSCU 1 fault | performed test of spoiler and stabilizer control unit in ref to CRJ700 AMM 27-65-01. Messages cleared. No defects noted at this time | 43522.3957 | 28010 | Pilot | 2765 | SBP | 27 | 65
30687 | 10184 | NOSEWHEEL STEERING | NWS ECU | 2020-11-27 16:04 | 2020-11-27 | INTERNAL FAULT | An internal fault has been detected. | STEERING INOP (amber) | NWS | NWS ECU | AIR,TAXI,GND | 32 | 51 | FAILED | Fault |  | 29424 | SWK | 2C10 | CRJ700 | 10184 | N718SK | 11/27/2020 | Y | 21897516 | 0 | 0 | NULL | NULL | NULL | After takeoff STEERING INOP caution followed by momentary GEAR DISAGREE. GEAR DISAGREE cleared on its own before we could run QRH. STEERING INOP persisted throughout. MDC FAULT status msg was also noted. | Please reference AML 531742 TROUBLESHOT NWS INOP CAUTION MSG FOLLOWED BY GEAR DISAGREE IN REFERENCE TO CRJ700 FIM 32-51-10. (B1: 007460). DETERMINED THAT GEAR DISAGREE MSG WAS TIED IN TO NWS ECU BEING UNSERVICEABLE. REMOVED AND REPLACED NWS ECU IN REFER | 43620.4123 | 28077 | Pilot | 3251 | DFW | 32 | 51
38357 | 10184 | NOSEWHEEL STEERING | NWS ECU | 2020-11-27 12:26 | 2020-11-27 | NG DNLK DISAGREE | ECU has detected a NGDL disagreement. | STEERING INOP STEERING INOP | NWS | NWS ECU | AIR,TAXI,GND | 32 | 51 | LRU OK/INFO | Fault |  | 29424 | SWK | 2C10 | CRJ700 | 10184 | N718SK | 11/27/2020 | Y | 21897516 | 0 | 0 | NULL | NULL | NULL | After takeoff STEERING INOP caution followed by momentary GEAR DISAGREE. GEAR DISAGREE cleared on its own before we could run QRH. STEERING INOP persisted throughout. MDC FAULT status msg was also noted. | Please reference AML 531742 TROUBLESHOT NWS INOP CAUTION MSG FOLLOWED BY GEAR DISAGREE IN REFERENCE TO CRJ700 FIM 32-51-10. (B1: 007460). DETERMINED THAT GEAR DISAGREE MSG WAS TIED IN TO NWS ECU BEING UNSERVICEABLE. REMOVED AND REPLACED NWS ECU IN REFER | 43620.4123 | 28077 | Pilot | 3251 | DFW | 32 | 51
79488 | 10184 | NOSEWHEEL STEERING | NWS ECU | 2020-11-25 21:56 | 2020-11-25 | NO LA-IOC-6 BUS INPUT | ARINC input fault on IOC-6 bus input to NWS. Expected ARINC 429 data is either missing or no data is received on input from the LA-IOC-6 bus. The problem may be either data missing on the bus or the bus itself (wiring). | NULL | NWS | NWS ECU | AIR,TAXI | 32 | 51 | LRU OK/INFO | Service |  | 29424 | SWK | 2C10 | CRJ700 | 10184 | N718SK | 11/27/2020 | Y | 21897516 | 0 | 0 | NULL | NULL | NULL | After takeoff STEERING INOP caution followed by momentary GEAR DISAGREE. GEAR DISAGREE cleared on its own before we could run QRH. STEERING INOP persisted throughout. MDC FAULT status msg was also noted. | Please reference AML 531742 TROUBLESHOT NWS INOP CAUTION MSG FOLLOWED BY GEAR DISAGREE IN REFERENCE TO CRJ700 FIM 32-51-10. (B1: 007460). DETERMINED THAT GEAR DISAGREE MSG WAS TIED IN TO NWS ECU BEING UNSERVICEABLE. REMOVED AND REPLACED NWS ECU IN REFER | 43620.4123 | 28077 | Pilot | 3251 | DFW | 32 | 51
87221 | 10184 | NOSEWHEEL STEERING | NWS ECU | 2020-11-25 19:18 | 2020-11-25 | NO LA-IOC-6 BUS INPUT | ARINC input fault on IOC-6 bus input to NWS. Expected ARINC 429 data is either missing or no data is received on input from the LA-IOC-6 bus. The problem may be either data missing on the bus or the bus itself (wiring). | NULL | NWS | NWS ECU | AIR,TAXI | 32 | 51 | LRU OK/INFO | Service |  | 29424 | SWK | 2C10 | CRJ700 | 10184 | N718SK | 11/27/2020 | Y | 21897516 | 0 | 0 | NULL | NULL | NULL | After takeoff STEERING INOP caution followed by momentary GEAR DISAGREE. GEAR DISAGREE cleared on its own before we could run QRH. STEERING INOP persisted throughout. MDC FAULT status msg was also noted. | Please reference AML 531742 TROUBLESHOT NWS INOP CAUTION MSG FOLLOWED BY GEAR DISAGREE IN REFERENCE TO CRJ700 FIM 32-51-10. (B1: 007460). DETERMINED THAT GEAR DISAGREE MSG WAS TIED IN TO NWS ECU BEING UNSERVICEABLE. REMOVED AND REPLACED NWS ECU IN REFER | 43620.4123 | 28077 | Pilot | 3251 | DFW | 32 | 51
96139 | 10184 | NOSEWHEEL STEERING | NWS ECU | 2020-11-25 16:54 | 2020-11-25 | NO LA-IOC-6 BUS INPUT | ARINC input fault on IOC-6 bus input to NWS. Expected ARINC 429 data is either missing or no data is received on input from the LA-IOC-6 bus. The problem may be either data missing on the bus or the bus itself (wiring). | NULL | NWS | NWS ECU | AIR,TAXI | 32 | 51 | LRU OK/INFO | Service |  | 29424 | SWK | 2C10 | CRJ700 | 10184 | N718SK | 11/27/2020 | Y | 21897516 | 0 | 0 | NULL | NULL | NULL | After takeoff STEERING INOP caution followed by momentary GEAR DISAGREE. GEAR DISAGREE cleared on its own before we could run QRH. STEERING INOP persisted throughout. MDC FAULT status msg was also noted. | Please reference AML 531742 TROUBLESHOT NWS INOP CAUTION MSG FOLLOWED BY GEAR DISAGREE IN REFERENCE TO CRJ700 FIM 32-51-10. (B1: 007460). DETERMINED THAT GEAR DISAGREE MSG WAS TIED IN TO NWS ECU BEING UNSERVICEABLE. REMOVED AND REPLACED NWS ECU IN REFER | 43620.4123 | 28077 | Pilot | 3251 | DFW | 32 | 51
102485 | 10184 | NOSEWHEEL STEERING | NWS ECU | 2020-11-25 14:34 | 2020-11-25 | NO LA-IOC-6 BUS INPUT | ARINC input fault on IOC-6 bus input to NWS. Expected ARINC 429 data is either missing or no data is received on input from the LA-IOC-6 bus. The problem may be either data missing on the bus or the bus itself (wiring). | NULL | NWS | NWS ECU | AIR,TAXI | 32 | 51 | LRU OK/INFO | Service |  | 29424 | SWK | 2C10 | CRJ700 | 10184 | N718SK | 11/27/2020 | Y | 21897516 | 0 | 0 | NULL | NULL | NULL | After takeoff STEERING INOP caution followed by momentary GEAR DISAGREE. GEAR DISAGREE cleared on its own before we could run QRH. STEERING INOP persisted throughout. MDC FAULT status msg was also noted. | Please reference AML 531742 TROUBLESHOT NWS INOP CAUTION MSG FOLLOWED BY GEAR DISAGREE IN REFERENCE TO CRJ700 FIM 32-51-10. (B1: 007460). DETERMINED THAT GEAR DISAGREE MSG WAS TIED IN TO NWS ECU BEING UNSERVICEABLE. REMOVED AND REPLACED NWS ECU IN REFER | 43620.4123 | 28077 | Pilot | 3251 | DFW | 32 | 51
111922 | 10184 | NOSEWHEEL STEERING | NWS ECU | 2020-11-25 03:10 | 2020-11-25 | NO LA-IOC-6 BUS INPUT | ARINC input fault on IOC-6 bus input to NWS. Expected ARINC 429 data is either missing or no data is received on input from the LA-IOC-6 bus. The problem may be either data missing on the bus or the bus itself (wiring). | NULL | NWS | NWS ECU | AIR,TAXI | 32 | 51 | LRU OK/INFO | Service |  | 29424 | SWK | 2C10 | CRJ700 | 10184 | N718SK | 11/27/2020 | Y | 21897516 | 0 | 0 | NULL | NULL | NULL | After takeoff STEERING INOP caution followed by momentary GEAR DISAGREE. GEAR DISAGREE cleared on its own before we could run QRH. STEERING INOP persisted throughout. MDC FAULT status msg was also noted. | Please reference AML 531742 TROUBLESHOT NWS INOP CAUTION MSG FOLLOWED BY GEAR DISAGREE IN REFERENCE TO CRJ700 FIM 32-51-10. (B1: 007460). DETERMINED THAT GEAR DISAGREE MSG WAS TIED IN TO NWS ECU BEING UNSERVICEABLE. REMOVED AND REPLACED NWS ECU IN REFER | 43620.4123 | 28077 | Pilot | 3251 | DFW | 32 | 51
112261 | 10184 | NOSEWHEEL STEERING | NWS ECU | 2020-11-25 03:26 | 2020-11-25 | NO LA-IOC-6 BUS INPUT | ARINC input fault on IOC-6 bus input to NWS. Expected ARINC 429 data is either missing or no data is received on input from the LA-IOC-6 bus. The problem may be either data missing on the bus or the bus itself (wiring). | NULL | NWS | NWS ECU | AIR,TAXI | 32 | 51 | LRU OK/INFO | Service |  | 29424 | SWK | 2C10 | CRJ700 | 10184 | N718SK | 11/27/2020 | Y | 21897516 | 0 | 0 | NULL | NULL | NULL | After takeoff STEERING INOP caution followed by momentary GEAR DISAGREE. GEAR DISAGREE cleared on its own before we could run QRH. STEERING INOP persisted throughout. MDC FAULT status msg was also noted. | Please reference AML 531742 TROUBLESHOT NWS INOP CAUTION MSG FOLLOWED BY GEAR DISAGREE IN REFERENCE TO CRJ700 FIM 32-51-10. (B1: 007460). DETERMINED THAT GEAR DISAGREE MSG WAS TIED IN TO NWS ECU BEING UNSERVICEABLE. REMOVED AND REPLACED NWS ECU IN REFER | 43620.4123 | 28077 | Pilot | 3251 | DFW | 32 | 51
38351 | 10184 | Proximity-Sensor System (PSS) | ALL GEAR SYS | 44162.5181 | 2020-11-27 | GEAR IN TRANSIT TOO LONG | PSEU detects that all three gear were in transit between uplock and downlock for more than 28 seconds. This message is generated by the GEAR DISAGREE logic within the PSEU. Message is inhibited if all three gear have problem. | GEAR DISAGREE(W) | ALLGR | ALL GEAR SYS | AIR,TAXI | 32 | 61 | FAILED | Fault |  | 15516 | SWK | 2C10 | CRJ700 | 10184 | N718SK | 11/27/2020 | N | 21897786 | 0 | 0 | NULL | NULL | NULL | Created from forward discrepancy. Please reference AML 531692 FOUND NLG PROX SENSORS PX 11 AND PX3 OUT OF RIG. | RIGGED NLG PROX SENSORS PX 3 AND PX 11 AND PERFORMED OP CHECK. PX 3 AND PX 11 OP CHECK GOOD AND IN RIG IN REFERENCE WITH AMM 32-61-05.0 | 43620.4123 | 28077 | Maint | 3265 | DFW | 32 | 65
38352 | 10184 | Proximity-Sensor System (PSS) | L MLG ACT/PR SW | 44162.5181 | 2020-11-27 | L MLG FAULT | DCU DETECTS A FAILURE RELATED TO THE L MLG ACTUATOR OR THE L RETRACT PORT PRESSURE SWITCH. FOR TROUBLESHOOTING, REFER TO THE FIM. | L MLG FAULT or GEAR DISAGREE | MLGSL | L MLG ACT/PR SW | AIR,TAXI,GND | 32 | 61 | FAILED | Fault |  | 15516 | SWK | 2C10 | CRJ700 | 10184 | N718SK | 11/27/2020 | N | 21897786 | 0 | 0 | NULL | NULL | NULL | Created from forward discrepancy. Please reference AML 531692 FOUND NLG PROX SENSORS PX 11 AND PX3 OUT OF RIG. | RIGGED NLG PROX SENSORS PX 3 AND PX 11 AND PERFORMED OP CHECK. PX 3 AND PX 11 OP CHECK GOOD AND IN RIG IN REFERENCE WITH AMM 32-61-05.0 | 43620.4123 | 28077 | Maint | 3265 | DFW | 32 | 65
38518 | 10184 | Proximity-Sensor System (PSS) | RG UPLK SNSR | 44162.5188 | 2020-11-27 | OUT-OF-RIG/UNREASON-FAR | PSEU detects an unreasonable condition seen by the specified sensor; target FAR (not uplock) condition is detected instead of target NEAR (uplock). Sensor is healthy but requires proper rigging. | GEAR DISAGREE (W) | RGUPL | RG UPLK SNSR | AIR,TAXI | 32 | 61 | LRU OK/INFO | Fault |  | 15516 | SWK | 2C10 | CRJ700 | 10184 | N718SK | 11/27/2020 | N | 21897786 | 0 | 0 | NULL | NULL | NULL | Created from forward discrepancy. Please reference AML 531692 FOUND NLG PROX SENSORS PX 11 AND PX3 OUT OF RIG. | RIGGED NLG PROX SENSORS PX 3 AND PX 11 AND PERFORMED OP CHECK. PX 3 AND PX 11 OP CHECK GOOD AND IN RIG IN REFERENCE WITH AMM 32-61-05.0 | 43620.4123 | 28077 | Maint | 3265 | DFW | 32 | 65
38521 | 10184 | Proximity-Sensor System (PSS) | RIGHT GEAR SYS | 44162.5188 | 2020-11-27 | GEAR IN TRANSIT TOO LONG | PSEU detects that a gear was in transit between uplock and downlock for more than 28 seconds. This message is generated at the same time as the GEAR DISAGREE logic within the PSEU. | GEAR DISAGREE(W) | RTGRS | RIGHT GEAR SYS | AIR,TAXI | 32 | 61 | FAILED | Fault |  | 15516 | SWK | 2C10 | CRJ700 | 10184 | N718SK | 11/27/2020 | N | 21897786 | 0 | 0 | NULL | NULL | NULL | Created from forward discrepancy. Please reference AML 531692 FOUND NLG PROX SENSORS PX 11 AND PX3 OUT OF RIG. | RIGGED NLG PROX SENSORS PX 3 AND PX 11 AND PERFORMED OP CHECK. PX 3 AND PX 11 OP CHECK GOOD AND IN RIG IN REFERENCE WITH AMM 32-61-05.0 | 43620.4123 | 28077 | Maint | 3265 | DFW | 32 | 65
38524 | 10184 | Proximity-Sensor System (PSS) | LG UPLK SNSR | 44162.5188 | 2020-11-27 | OUT-OF-RIG/UNREASON-FAR | PSEU detects an unreasonable condition seen by the specified sensor; target FAR (not uplock) condition is detected instead of target NEAR (uplock). Sensor is healthy but requires proper rigging. | GEAR DISAGREE (W) | LGUPL | LG UPLK SNSR | AIR,TAXI | 32 | 61 | LRU OK/INFO | Fault |  | 15516 | SWK | 2C10 | CRJ700 | 10184 | N718SK | 11/27/2020 | N | 21897786 | 0 | 0 | NULL | NULL | NULL | Created from forward discrepancy. Please reference AML 531692 FOUND NLG PROX SENSORS PX 11 AND PX3 OUT OF RIG. | RIGGED NLG PROX SENSORS PX 3 AND PX 11 AND PERFORMED OP CHECK. PX 3 AND PX 11 OP CHECK GOOD AND IN RIG IN REFERENCE WITH AMM 32-61-05.0 | 43620.4123 | 28077 | Maint | 3265 | DFW | 32 | 65
38531 | 10184 | Proximity-Sensor System (PSS) | R MLG ACT/PR SW | 44162.5181 | 2020-11-27 | R MLG FAULT | DCU DETECTS A FAILURE RELATED TO THE R MLG ACTUATOR OR THE R RETRACT PORT PRESSURE SWITCH. FOR TROUBLESHOOTING, REFER TO THE FIM. | R MLG FAULT or GEAR DISAGREE | MLGSR | R MLG ACT/PR SW | AIR,TAXI,GND | 32 | 61 | FAILED | Fault |  | 15516 | SWK | 2C10 | CRJ700 | 10184 | N718SK | 11/27/2020 | N | 21897786 | 0 | 0 | NULL | NULL | NULL | Created from forward discrepancy. Please reference AML 531692 FOUND NLG PROX SENSORS PX 11 AND PX3 OUT OF RIG. | RIGGED NLG PROX SENSORS PX 3 AND PX 11 AND PERFORMED OP CHECK. PX 3 AND PX 11 OP CHECK GOOD AND IN RIG IN REFERENCE WITH AMM 32-61-05.0 | 43620.4123 | 28077 | Maint | 3265 | DFW | 32 | 65
4372 | 10184 | NAVIGATION LIGHTS | REAR PRIM NAV LT | 44156.8264 | 2020-11-21 | BULB FAILED/OPEN CIRCUIT | An open circuit has been detected. Either the Navigation light has failed or the wire is open. | NULL | PNLRR | REAR PRIM NAV LT | NEVER | 33 | 42 | FAILED/WIRING | Fault |  | 14775 | SWK | 2C10 | CRJ700 | 10184 | N718SK | 11/22/2020 | Y | 21876516 | 0 | 0 | SERVICE 700 | NON ROUTINE | NULL | L/H logo light inop | Removed and replaced L/H logo light lamp with a serviceable unit per AMM 33-46-01. Ops check good at this time | 43604.6122 | 28065 | Maint | 3344 | PSP | 33 | 44
4372 | 10184 | NAVIGATION LIGHTS | REAR PRIM NAV LT | 44156.8264 | 2020-11-21 | BULB FAILED/OPEN CIRCUIT | An open circuit has been detected. Either the Navigation light has failed or the wire is open. | NULL | PNLRR | REAR PRIM NAV LT | NEVER | 33 | 42 | FAILED/WIRING | Fault |  | 15559 | SWK | 2C10 | CRJ700 | 10184 | N718SK | 11/22/2020 | Y | 21876517 | 0 | 0 | SERVICE 700 | NON ROUTINE | NULL | Primary NAV light on Vertical Stabilizer inop | Removed and replaced Primary NAV light lamp on Vertical Stabilizer with a serviceable unit per AMM 33-42-09. Ops check good at this time | 43604.6122 | 28065 | Maint | 3343 | PSP | 33 | 43
4372 | 10184 | NAVIGATION LIGHTS | REAR PRIM NAV LT | 44156.8264 | 2020-11-21 | BULB FAILED/OPEN CIRCUIT | An open circuit has been detected. Either the Navigation light has failed or the wire is open. | NULL | PNLRR | REAR PRIM NAV LT | NEVER | 33 | 42 | FAILED/WIRING | Fault |  | 15560 | SWK | 2C10 | CRJ700 | 10184 | N718SK | 11/22/2020 | Y | 21876518 | 0 | 0 | SERVICE 700 | NON ROUTINE | NULL | L/H Wing Secondary NAV light inop | Removed and replaced L/H Wing Secondary NAV light lamp with a serviceable unit per AMM 33-42-05. Ops check good at this time | 43604.6122 | 28065 | Maint | 3343 | PSP | 33 | 43
4679 | 10184 | NAVIGATION LIGHTS | REAR PRIM NAV LT | 44156.8479 | 2020-11-21 | BULB FAILED/OPEN CIRCUIT | An open circuit has been detected. Either the Navigation light has failed or the wire is open. | NULL | PNLRR | REAR PRIM NAV LT | NEVER | 33 | 42 | FAILED/WIRING | Fault |  | 14775 | SWK | 2C10 | CRJ700 | 10184 | N718SK | 11/22/2020 | Y | 21876516 | 0 | 0 | SERVICE 700 | NON ROUTINE | NULL | L/H logo light inop | Removed and replaced L/H logo light lamp with a serviceable unit per AMM 33-46-01. Ops check good at this time | 43604.6122 | 28065 | Maint | 3344 | PSP | 33 | 44
4679 | 10184 | NAVIGATION LIGHTS | REAR PRIM NAV LT | 44156.8479 | 2020-11-21 | BULB FAILED/OPEN CIRCUIT | An open circuit has been detected. Either the Navigation light has failed or the wire is open. | NULL | PNLRR | REAR PRIM NAV LT | NEVER | 33 | 42 | FAILED/WIRING | Fault |  | 15559 | SWK | 2C10 | CRJ700 | 10184 | N718SK | 11/22/2020 | Y | 21876517 | 0 | 0 | SERVICE 700 | NON ROUTINE | NULL | Primary NAV light on Vertical Stabilizer inop | Removed and replaced Primary NAV light lamp on Vertical Stabilizer with a serviceable unit per AMM 33-42-09. Ops check good at this time | 43604.6122 | 28065 | Maint | 3343 | PSP | 33 | 43
4679 | 10184 | NAVIGATION LIGHTS | REAR PRIM NAV LT | 44156.8479 | 2020-11-21 | BULB FAILED/OPEN CIRCUIT | An open circuit has been detected. Either the Navigation light has failed or the wire is open. | NULL | PNLRR | REAR PRIM NAV LT | NEVER | 33 | 42 | FAILED/WIRING | Fault |  | 15560 | SWK | 2C10 | CRJ700 | 10184 | N718SK | 11/22/2020 | Y | 21876518 | 0 | 0 | SERVICE 700 | NON ROUTINE | NULL | L/H Wing Secondary NAV light inop | Removed and replaced L/H Wing Secondary NAV light lamp with a serviceable unit per AMM 33-42-05. Ops check good at this time | 43604.6122 | 28065 | Maint | 3343 | PSP | 33 | 43
6948 | 10184 | NAVIGATION LIGHTS | REAR PRIM NAV LT | 44156.7944 | 2020-11-21 | BULB FAILED/OPEN CIRCUIT | An open circuit has been detected. Either the Navigation light has failed or the wire is open. | NULL | PNLRR | REAR PRIM NAV LT | NEVER | 33 | 42 | FAILED/WIRING | Fault |  | 14775 | SWK | 2C10 | CRJ700 | 10184 | N718SK | 11/22/2020 | Y | 21876516 | 0 | 0 | SERVICE 700 | NON ROUTINE | NULL | L/H logo light inop | Removed and replaced L/H logo light lamp with a serviceable unit per AMM 33-46-01. Ops check good at this time | 43604.6122 | 28065 | Maint | 3344 | PSP | 33 | 44
6948 | 10184 | NAVIGATION LIGHTS | REAR PRIM NAV LT | 44156.7944 | 2020-11-21 | BULB FAILED/OPEN CIRCUIT | An open circuit has been detected. Either the Navigation light has failed or the wire is open. | NULL | PNLRR | REAR PRIM NAV LT | NEVER | 33 | 42 | FAILED/WIRING | Fault |  | 15559 | SWK | 2C10 | CRJ700 | 10184 | N718SK | 11/22/2020 | Y | 21876517 | 0 | 0 | SERVICE 700 | NON ROUTINE | NULL | Primary NAV light on Vertical Stabilizer inop | Removed and replaced Primary NAV light lamp on Vertical Stabilizer with a serviceable unit per AMM 33-42-09. Ops check good at this time | 43604.6122 | 28065 | Maint | 3343 | PSP | 33 | 43
6948 | 10184 | NAVIGATION LIGHTS | REAR PRIM NAV LT | 44156.7944 | 2020-11-21 | BULB FAILED/OPEN CIRCUIT | An open circuit has been detected. Either the Navigation light has failed or the wire is open. | NULL | PNLRR | REAR PRIM NAV LT | NEVER | 33 | 42 | FAILED/WIRING | Fault |  | 15560 | SWK | 2C10 | CRJ700 | 10184 | N718SK | 11/22/2020 | Y | 21876518 | 0 | 0 | SERVICE 700 | NON ROUTINE | NULL | L/H Wing Secondary NAV light inop | Removed and replaced L/H Wing Secondary NAV light lamp with a serviceable unit per AMM 33-42-05. Ops check good at this time | 43604.6122 | 28065 | Maint | 3343 | PSP | 33 | 43
13655 | 10184 | NAVIGATION LIGHTS | REAR PRIM NAV LT | 44156.6764 | 2020-11-21 | BULB FAILED/OPEN CIRCUIT | An open circuit has been detected. Either the Navigation light has failed or the wire is open. | NULL | PNLRR | REAR PRIM NAV LT | NEVER | 33 | 42 | FAILED/WIRING | Fault |  | 14775 | SWK | 2C10 | CRJ700 | 10184 | N718SK | 11/22/2020 | Y | 21876516 | 0 | 0 | SERVICE 700 | NON ROUTINE | NULL | L/H logo light inop | Removed and replaced L/H logo light lamp with a serviceable unit per AMM 33-46-01. Ops check good at this time | 43604.6122 | 28065 | Maint | 3344 | PSP | 33 | 44
13655 | 10184 | NAVIGATION LIGHTS | REAR PRIM NAV LT | 44156.6764 | 2020-11-21 | BULB FAILED/OPEN CIRCUIT | An open circuit has been detected. Either the Navigation light has failed or the wire is open. | NULL | PNLRR | REAR PRIM NAV LT | NEVER | 33 | 42 | FAILED/WIRING | Fault |  | 15559 | SWK | 2C10 | CRJ700 | 10184 | N718SK | 11/22/2020 | Y | 21876517 | 0 | 0 | SERVICE 700 | NON ROUTINE | NULL | Primary NAV light on Vertical Stabilizer inop | Removed and replaced Primary NAV light lamp on Vertical Stabilizer with a serviceable unit per AMM 33-42-09. Ops check good at this time | 43604.6122 | 28065 | Maint | 3343 | PSP | 33 | 43
13655 | 10184 | NAVIGATION LIGHTS | REAR PRIM NAV LT | 44156.6764 | 2020-11-21 | BULB FAILED/OPEN CIRCUIT | An open circuit has been detected. Either the Navigation light has failed or the wire is open. | NULL | PNLRR | REAR PRIM NAV LT | NEVER | 33 | 42 | FAILED/WIRING | Fault |  | 15560 | SWK | 2C10 | CRJ700 | 10184 | N718SK | 11/22/2020 | Y | 21876518 | 0 | 0 | SERVICE 700 | NON ROUTINE | NULL | L/H Wing Secondary NAV light inop | Removed and replaced L/H Wing Secondary NAV light lamp with a serviceable unit per AMM 33-42-05. Ops check good at this time | 43604.6122 | 28065 | Maint | 3343 | PSP | 33 | 43
14470 | 10184 | NAVIGATION LIGHTS | REAR PRIM NAV LT | 44156.6444 | 2020-11-21 | BULB FAILED/OPEN CIRCUIT | An open circuit has been detected. Either the Navigation light has failed or the wire is open. | NULL | PNLRR | REAR PRIM NAV LT | NEVER | 33 | 42 | FAILED/WIRING | Fault |  | 14775 | SWK | 2C10 | CRJ700 | 10184 | N718SK | 11/22/2020 | Y | 21876516 | 0 | 0 | SERVICE 700 | NON ROUTINE | NULL | L/H logo light inop | Removed and replaced L/H logo light lamp with a serviceable unit per AMM 33-46-01. Ops check good at this time | 43604.6122 | 28065 | Maint | 3344 | PSP | 33 | 44
14470 | 10184 | NAVIGATION LIGHTS | REAR PRIM NAV LT | 44156.6444 | 2020-11-21 | BULB FAILED/OPEN CIRCUIT | An open circuit has been detected. Either the Navigation light has failed or the wire is open. | NULL | PNLRR | REAR PRIM NAV LT | NEVER | 33 | 42 | FAILED/WIRING | Fault |  | 15559 | SWK | 2C10 | CRJ700 | 10184 | N718SK | 11/22/2020 | Y | 21876517 | 0 | 0 | SERVICE 700 | NON ROUTINE | NULL | Primary NAV light on Vertical Stabilizer inop | Removed and replaced Primary NAV light lamp on Vertical Stabilizer with a serviceable unit per AMM 33-42-09. Ops check good at this time | 43604.6122 | 28065 | Maint | 3343 | PSP | 33 | 43
14470 | 10184 | NAVIGATION LIGHTS | REAR PRIM NAV LT | 44156.6444 | 2020-11-21 | BULB FAILED/OPEN CIRCUIT | An open circuit has been detected. Either the Navigation light has failed or the wire is open. | NULL | PNLRR | REAR PRIM NAV LT | NEVER | 33 | 42 | FAILED/WIRING | Fault |  | 15560 | SWK | 2C10 | CRJ700 | 10184 | N718SK | 11/22/2020 | Y | 21876518 | 0 | 0 | SERVICE 700 | NON ROUTINE | NULL | L/H Wing Secondary NAV light inop | Removed and replaced L/H Wing Secondary NAV light lamp with a serviceable unit per AMM 33-42-05. Ops check good at this time | 43604.6122 | 28065 | Maint | 3343 | PSP | 33 | 43
26006 | 10184 | NAVIGATION LIGHTS | L SEC NAV LT | 44156.1875 | 2020-11-21 | BULB FAILED/OPEN CIRCUIT | An open circuit has been detected. Either the Navigation light has failed or the wire is open. | NULL | SNLL | L SEC NAV LT | NEVER | 33 | 42 | FAILED/WIRING | Fault |  | 14775 | SWK | 2C10 | CRJ700 | 10184 | N718SK | 11/22/2020 | Y | 21876516 | 0 | 0 | SERVICE 700 | NON ROUTINE | NULL | L/H logo light inop | Removed and replaced L/H logo light lamp with a serviceable unit per AMM 33-46-01. Ops check good at this time | 43604.6122 | 28065 | Maint | 3344 | PSP | 33 | 44
26006 | 10184 | NAVIGATION LIGHTS | L SEC NAV LT | 44156.1875 | 2020-11-21 | BULB FAILED/OPEN CIRCUIT | An open circuit has been detected. Either the Navigation light has failed or the wire is open. | NULL | SNLL | L SEC NAV LT | NEVER | 33 | 42 | FAILED/WIRING | Fault |  | 15559 | SWK | 2C10 | CRJ700 | 10184 | N718SK | 11/22/2020 | Y | 21876517 | 0 | 0 | SERVICE 700 | NON ROUTINE | NULL | Primary NAV light on Vertical Stabilizer inop | Removed and replaced Primary NAV light lamp on Vertical Stabilizer with a serviceable unit per AMM 33-42-09. Ops check good at this time | 43604.6122 | 28065 | Maint | 3343 | PSP | 33 | 43
26006 | 10184 | NAVIGATION LIGHTS | L SEC NAV LT | 44156.1875 | 2020-11-21 | BULB FAILED/OPEN CIRCUIT | An open circuit has been detected. Either the Navigation light has failed or the wire is open. | NULL | SNLL | L SEC NAV LT | NEVER | 33 | 42 | FAILED/WIRING | Fault |  | 15560 | SWK | 2C10 | CRJ700 | 10184 | N718SK | 11/22/2020 | Y | 21876518 | 0 | 0 | SERVICE 700 | NON ROUTINE | NULL | L/H Wing Secondary NAV light inop | Removed and replaced L/H Wing Secondary NAV light lamp with a serviceable unit per AMM 33-42-05. Ops check good at this time | 43604.6122 | 28065 | Maint | 3343 | PSP | 33 | 43
26007 | 10184 | NAVIGATION LIGHTS | REAR PRIM NAV LT | 44156.1875 | 2020-11-21 | BULB FAILED/OPEN CIRCUIT | An open circuit has been detected. Either the Navigation light has failed or the wire is open. | NULL | PNLRR | REAR PRIM NAV LT | NEVER | 33 | 42 | FAILED/WIRING | Fault |  | 14775 | SWK | 2C10 | CRJ700 | 10184 | N718SK | 11/22/2020 | Y | 21876516 | 0 | 0 | SERVICE 700 | NON ROUTINE | NULL | L/H logo light inop | Removed and replaced L/H logo light lamp with a serviceable unit per AMM 33-46-01. Ops check good at this time | 43604.6122 | 28065 | Maint | 3344 | PSP | 33 | 44
26007 | 10184 | NAVIGATION LIGHTS | REAR PRIM NAV LT | 44156.1875 | 2020-11-21 | BULB FAILED/OPEN CIRCUIT | An open circuit has been detected. Either the Navigation light has failed or the wire is open. | NULL | PNLRR | REAR PRIM NAV LT | NEVER | 33 | 42 | FAILED/WIRING | Fault |  | 15559 | SWK | 2C10 | CRJ700 | 10184 | N718SK | 11/22/2020 | Y | 21876517 | 0 | 0 | SERVICE 700 | NON ROUTINE | NULL | Primary NAV light on Vertical Stabilizer inop | Removed and replaced Primary NAV light lamp on Vertical Stabilizer with a serviceable unit per AMM 33-42-09. Ops check good at this time | 43604.6122 | 28065 | Maint | 3343 | PSP | 33 | 43
26007 | 10184 | NAVIGATION LIGHTS | REAR PRIM NAV LT | 44156.1875 | 2020-11-21 | BULB FAILED/OPEN CIRCUIT | An open circuit has been detected. Either the Navigation light has failed or the wire is open. | NULL | PNLRR | REAR PRIM NAV LT | NEVER | 33 | 42 | FAILED/WIRING | Fault |  | 15560 | SWK | 2C10 | CRJ700 | 10184 | N718SK | 11/22/2020 | Y | 21876518 | 0 | 0 | SERVICE 700 | NON ROUTINE | NULL | L/H Wing Secondary NAV light inop | Removed and replaced L/H Wing Secondary NAV light lamp with a serviceable unit per AMM 33-42-05. Ops check good at this time | 43604.6122 | 28065 | Maint | 3343 | PSP | 33 | 43
26070 | 10184 | NAVIGATION LIGHTS | L SEC NAV LT | 44156.1736 | 2020-11-21 | BULB FAILED/OPEN CIRCUIT | An open circuit has been detected. Either the Navigation light has failed or the wire is open. | NULL | SNLL | L SEC NAV LT | NEVER | 33 | 42 | FAILED/WIRING | Fault |  | 14775 | SWK | 2C10 | CRJ700 | 10184 | N718SK | 11/22/2020 | Y | 21876516 | 0 | 0 | SERVICE 700 | NON ROUTINE | NULL | L/H logo light inop | Removed and replaced L/H logo light lamp with a serviceable unit per AMM 33-46-01. Ops check good at this time | 43604.6122 | 28065 | Maint | 3344 | PSP | 33 | 44
26070 | 10184 | NAVIGATION LIGHTS | L SEC NAV LT | 44156.1736 | 2020-11-21 | BULB FAILED/OPEN CIRCUIT | An open circuit has been detected. Either the Navigation light has failed or the wire is open. | NULL | SNLL | L SEC NAV LT | NEVER | 33 | 42 | FAILED/WIRING | Fault |  | 15559 | SWK | 2C10 | CRJ700 | 10184 | N718SK | 11/22/2020 | Y | 21876517 | 0 | 0 | SERVICE 700 | NON ROUTINE | NULL | Primary NAV light on Vertical Stabilizer inop | Removed and replaced Primary NAV light lamp on Vertical Stabilizer with a serviceable unit per AMM 33-42-09. Ops check good at this time | 43604.6122 | 28065 | Maint | 3343 | PSP | 33 | 43
26070 | 10184 | NAVIGATION LIGHTS | L SEC NAV LT | 44156.1736 | 2020-11-21 | BULB FAILED/OPEN CIRCUIT | An open circuit has been detected. Either the Navigation light has failed or the wire is open. | NULL | SNLL | L SEC NAV LT | NEVER | 33 | 42 | FAILED/WIRING | Fault |  | 15560 | SWK | 2C10 | CRJ700 | 10184 | N718SK | 11/22/2020 | Y | 21876518 | 0 | 0 | SERVICE 700 | NON ROUTINE | NULL | L/H Wing Secondary NAV light inop | Removed and replaced L/H Wing Secondary NAV light lamp with a serviceable unit per AMM 33-42-05. Ops check good at this time | 43604.6122 | 28065 | Maint | 3343 | PSP | 33 | 43
26072 | 10184 | NAVIGATION LIGHTS | REAR PRIM NAV LT | 44156.1736 | 2020-11-21 | BULB FAILED/OPEN CIRCUIT | An open circuit has been detected. Either the Navigation light has failed or the wire is open. | NULL | PNLRR | REAR PRIM NAV LT | NEVER | 33 | 42 | FAILED/WIRING | Fault |  | 14775 | SWK | 2C10 | CRJ700 | 10184 | N718SK | 11/22/2020 | Y | 21876516 | 0 | 0 | SERVICE 700 | NON ROUTINE | NULL | L/H logo light inop | Removed and replaced L/H logo light lamp with a serviceable unit per AMM 33-46-01. Ops check good at this time | 43604.6122 | 28065 | Maint | 3344 | PSP | 33 | 44
26072 | 10184 | NAVIGATION LIGHTS | REAR PRIM NAV LT | 44156.1736 | 2020-11-21 | BULB FAILED/OPEN CIRCUIT | An open circuit has been detected. Either the Navigation light has failed or the wire is open. | NULL | PNLRR | REAR PRIM NAV LT | NEVER | 33 | 42 | FAILED/WIRING | Fault |  | 15559 | SWK | 2C10 | CRJ700 | 10184 | N718SK | 11/22/2020 | Y | 21876517 | 0 | 0 | SERVICE 700 | NON ROUTINE | NULL | Primary NAV light on Vertical Stabilizer inop | Removed and replaced Primary NAV light lamp on Vertical Stabilizer with a serviceable unit per AMM 33-42-09. Ops check good at this time | 43604.6122 | 28065 | Maint | 3343 | PSP | 33 | 43
26072 | 10184 | NAVIGATION LIGHTS | REAR PRIM NAV LT | 44156.1736 | 2020-11-21 | BULB FAILED/OPEN CIRCUIT | An open circuit has been detected. Either the Navigation light has failed or the wire is open. | NULL | PNLRR | REAR PRIM NAV LT | NEVER | 33 | 42 | FAILED/WIRING | Fault |  | 15560 | SWK | 2C10 | CRJ700 | 10184 | N718SK | 11/22/2020 | Y | 21876518 | 0 | 0 | SERVICE 700 | NON ROUTINE | NULL | L/H Wing Secondary NAV light inop | Removed and replaced L/H Wing Secondary NAV light lamp with a serviceable unit per AMM 33-42-05. Ops check good at this time | 43604.6122 | 28065 | Maint | 3343 | PSP | 33 | 43
27138 | 10184 | NAVIGATION LIGHTS | L SEC NAV LT | 44156.1417 | 2020-11-21 | BULB FAILED/OPEN CIRCUIT | An open circuit has been detected. Either the Navigation light has failed or the wire is open. | NULL | SNLL | L SEC NAV LT | NEVER | 33 | 42 | FAILED/WIRING | Fault |  | 14775 | SWK | 2C10 | CRJ700 | 10184 | N718SK | 11/22/2020 | Y | 21876516 | 0 | 0 | SERVICE 700 | NON ROUTINE | NULL | L/H logo light inop | Removed and replaced L/H logo light lamp with a serviceable unit per AMM 33-46-01. Ops check good at this time | 43604.6122 | 28065 | Maint | 3344 | PSP | 33 | 44
27138 | 10184 | NAVIGATION LIGHTS | L SEC NAV LT | 44156.1417 | 2020-11-21 | BULB FAILED/OPEN CIRCUIT | An open circuit has been detected. Either the Navigation light has failed or the wire is open. | NULL | SNLL | L SEC NAV LT | NEVER | 33 | 42 | FAILED/WIRING | Fault |  | 15559 | SWK | 2C10 | CRJ700 | 10184 | N718SK | 11/22/2020 | Y | 21876517 | 0 | 0 | SERVICE 700 | NON ROUTINE | NULL | Primary NAV light on Vertical Stabilizer inop | Removed and replaced Primary NAV light lamp on Vertical Stabilizer with a serviceable unit per AMM 33-42-09. Ops check good at this time | 43604.6122 | 28065 | Maint | 3343 | PSP | 33 | 43
27138 | 10184 | NAVIGATION LIGHTS | L SEC NAV LT | 44156.1417 | 2020-11-21 | BULB FAILED/OPEN CIRCUIT | An open circuit has been detected. Either the Navigation light has failed or the wire is open. | NULL | SNLL | L SEC NAV LT | NEVER | 33 | 42 | FAILED/WIRING | Fault |  | 15560 | SWK | 2C10 | CRJ700 | 10184 | N718SK | 11/22/2020 | Y | 21876518 | 0 | 0 | SERVICE 700 | NON ROUTINE | NULL | L/H Wing Secondary NAV light inop | Removed and replaced L/H Wing Secondary NAV light lamp with a serviceable unit per AMM 33-42-05. Ops check good at this time | 43604.6122 | 28065 | Maint | 3343 | PSP | 33 | 43
27139 | 10184 | NAVIGATION LIGHTS | REAR PRIM NAV LT | 44156.1417 | 2020-11-21 | BULB FAILED/OPEN CIRCUIT | An open circuit has been detected. Either the Navigation light has failed or the wire is open. | NULL | PNLRR | REAR PRIM NAV LT | NEVER | 33 | 42 | FAILED/WIRING | Fault |  | 14775 | SWK | 2C10 | CRJ700 | 10184 | N718SK | 11/22/2020 | Y | 21876516 | 0 | 0 | SERVICE 700 | NON ROUTINE | NULL | L/H logo light inop | Removed and replaced L/H logo light lamp with a serviceable unit per AMM 33-46-01. Ops check good at this time | 43604.6122 | 28065 | Maint | 3344 | PSP | 33 | 44
27139 | 10184 | NAVIGATION LIGHTS | REAR PRIM NAV LT | 44156.1417 | 2020-11-21 | BULB FAILED/OPEN CIRCUIT | An open circuit has been detected. Either the Navigation light has failed or the wire is open. | NULL | PNLRR | REAR PRIM NAV LT | NEVER | 33 | 42 | FAILED/WIRING | Fault |  | 15559 | SWK | 2C10 | CRJ700 | 10184 | N718SK | 11/22/2020 | Y | 21876517 | 0 | 0 | SERVICE 700 | NON ROUTINE | NULL | Primary NAV light on Vertical Stabilizer inop | Removed and replaced Primary NAV light lamp on Vertical Stabilizer with a serviceable unit per AMM 33-42-09. Ops check good at this time | 43604.6122 | 28065 | Maint | 3343 | PSP | 33 | 43
27139 | 10184 | NAVIGATION LIGHTS | REAR PRIM NAV LT | 44156.1417 | 2020-11-21 | BULB FAILED/OPEN CIRCUIT | An open circuit has been detected. Either the Navigation light has failed or the wire is open. | NULL | PNLRR | REAR PRIM NAV LT | NEVER | 33 | 42 | FAILED/WIRING | Fault |  | 15560 | SWK | 2C10 | CRJ700 | 10184 | N718SK | 11/22/2020 | Y | 21876518 | 0 | 0 | SERVICE 700 | NON ROUTINE | NULL | L/H Wing Secondary NAV light inop | Removed and replaced L/H Wing Secondary NAV light lamp with a serviceable unit per AMM 33-42-05. Ops check good at this time | 43604.6122 | 28065 | Maint | 3343 | PSP | 33 | 43
34574 | 10184 | NAVIGATION LIGHTS | L SEC NAV LT | 44156.0021 | 2020-11-21 | BULB FAILED/OPEN CIRCUIT | An open circuit has been detected. Either the Navigation light has failed or the wire is open. | NULL | SNLL | L SEC NAV LT | NEVER | 33 | 42 | FAILED/WIRING | Fault |  | 14775 | SWK | 2C10 | CRJ700 | 10184 | N718SK | 11/22/2020 | Y | 21876516 | 0 | 0 | SERVICE 700 | NON ROUTINE | NULL | L/H logo light inop | Removed and replaced L/H logo light lamp with a serviceable unit per AMM 33-46-01. Ops check good at this time | 43604.6122 | 28065 | Maint | 3344 | PSP | 33 | 44
34574 | 10184 | NAVIGATION LIGHTS | L SEC NAV LT | 44156.0021 | 2020-11-21 | BULB FAILED/OPEN CIRCUIT | An open circuit has been detected. Either the Navigation light has failed or the wire is open. | NULL | SNLL | L SEC NAV LT | NEVER | 33 | 42 | FAILED/WIRING | Fault |  | 15559 | SWK | 2C10 | CRJ700 | 10184 | N718SK | 11/22/2020 | Y | 21876517 | 0 | 0 | SERVICE 700 | NON ROUTINE | NULL | Primary NAV light on Vertical Stabilizer inop | Removed and replaced Primary NAV light lamp on Vertical Stabilizer with a serviceable unit per AMM 33-42-09. Ops check good at this time | 43604.6122 | 28065 | Maint | 3343 | PSP | 33 | 43
34574 | 10184 | NAVIGATION LIGHTS | L SEC NAV LT | 44156.0021 | 2020-11-21 | BULB FAILED/OPEN CIRCUIT | An open circuit has been detected. Either the Navigation light has failed or the wire is open. | NULL | SNLL | L SEC NAV LT | NEVER | 33 | 42 | FAILED/WIRING | Fault |  | 15560 | SWK | 2C10 | CRJ700 | 10184 | N718SK | 11/22/2020 | Y | 21876518 | 0 | 0 | SERVICE 700 | NON ROUTINE | NULL | L/H Wing Secondary NAV light inop | Removed and replaced L/H Wing Secondary NAV light lamp with a serviceable unit per AMM 33-42-05. Ops check good at this time | 43604.6122 | 28065 | Maint | 3343 | PSP | 33 | 43
34576 | 10184 | NAVIGATION LIGHTS | REAR PRIM NAV LT | 44156.0021 | 2020-11-21 | BULB FAILED/OPEN CIRCUIT | An open circuit has been detected. Either the Navigation light has failed or the wire is open. | NULL | PNLRR | REAR PRIM NAV LT | NEVER | 33 | 42 | FAILED/WIRING | Fault |  | 14775 | SWK | 2C10 | CRJ700 | 10184 | N718SK | 11/22/2020 | Y | 21876516 | 0 | 0 | SERVICE 700 | NON ROUTINE | NULL | L/H logo light inop | Removed and replaced L/H logo light lamp with a serviceable unit per AMM 33-46-01. Ops check good at this time | 43604.6122 | 28065 | Maint | 3344 | PSP | 33 | 44
34576 | 10184 | NAVIGATION LIGHTS | REAR PRIM NAV LT | 44156.0021 | 2020-11-21 | BULB FAILED/OPEN CIRCUIT | An open circuit has been detected. Either the Navigation light has failed or the wire is open. | NULL | PNLRR | REAR PRIM NAV LT | NEVER | 33 | 42 | FAILED/WIRING | Fault |  | 15559 | SWK | 2C10 | CRJ700 | 10184 | N718SK | 11/22/2020 | Y | 21876517 | 0 | 0 | SERVICE 700 | NON ROUTINE | NULL | Primary NAV light on Vertical Stabilizer inop | Removed and replaced Primary NAV light lamp on Vertical Stabilizer with a serviceable unit per AMM 33-42-09. Ops check good at this time | 43604.6122 | 28065 | Maint | 3343 | PSP | 33 | 43
34576 | 10184 | NAVIGATION LIGHTS | REAR PRIM NAV LT | 44156.0021 | 2020-11-21 | BULB FAILED/OPEN CIRCUIT | An open circuit has been detected. Either the Navigation light has failed or the wire is open. | NULL | PNLRR | REAR PRIM NAV LT | NEVER | 33 | 42 | FAILED/WIRING | Fault |  | 15560 | SWK | 2C10 | CRJ700 | 10184 | N718SK | 11/22/2020 | Y | 21876518 | 0 | 0 | SERVICE 700 | NON ROUTINE | NULL | L/H Wing Secondary NAV light inop | Removed and replaced L/H Wing Secondary NAV light lamp with a serviceable unit per AMM 33-42-05. Ops check good at this time | 43604.6122 | 28065 | Maint | 3343 | PSP | 33 | 43
35428 | 10184 | NAVIGATION LIGHTS | L SEC NAV LT | 44155.9889 | 2020-11-20 | BULB FAILED/OPEN CIRCUIT | An open circuit has been detected. Either the Navigation light has failed or the wire is open. | NULL | SNLL | L SEC NAV LT | NEVER | 33 | 42 | FAILED/WIRING | Fault |  | 14775 | SWK | 2C10 | CRJ700 | 10184 | N718SK | 11/22/2020 | Y | 21876516 | 0 | 0 | SERVICE 700 | NON ROUTINE | NULL | L/H logo light inop | Removed and replaced L/H logo light lamp with a serviceable unit per AMM 33-46-01. Ops check good at this time | 43604.6122 | 28065 | Maint | 3344 | PSP | 33 | 44
35428 | 10184 | NAVIGATION LIGHTS | L SEC NAV LT | 44155.9889 | 2020-11-20 | BULB FAILED/OPEN CIRCUIT | An open circuit has been detected. Either the Navigation light has failed or the wire is open. | NULL | SNLL | L SEC NAV LT | NEVER | 33 | 42 | FAILED/WIRING | Fault |  | 15559 | SWK | 2C10 | CRJ700 | 10184 | N718SK | 11/22/2020 | Y | 21876517 | 0 | 0 | SERVICE 700 | NON ROUTINE | NULL | Primary NAV light on Vertical Stabilizer inop | Removed and replaced Primary NAV light lamp on Vertical Stabilizer with a serviceable unit per AMM 33-42-09. Ops check good at this time | 43604.6122 | 28065 | Maint | 3343 | PSP | 33 | 43
35428 | 10184 | NAVIGATION LIGHTS | L SEC NAV LT | 44155.9889 | 2020-11-20 | BULB FAILED/OPEN CIRCUIT | An open circuit has been detected. Either the Navigation light has failed or the wire is open. | NULL | SNLL | L SEC NAV LT | NEVER | 33 | 42 | FAILED/WIRING | Fault |  | 15560 | SWK | 2C10 | CRJ700 | 10184 | N718SK | 11/22/2020 | Y | 21876518 | 0 | 0 | SERVICE 700 | NON ROUTINE | NULL | L/H Wing Secondary NAV light inop | Removed and replaced L/H Wing Secondary NAV light lamp with a serviceable unit per AMM 33-42-05. Ops check good at this time | 43604.6122 | 28065 | Maint | 3343 | PSP | 33 | 43
35430 | 10184 | NAVIGATION LIGHTS | REAR PRIM NAV LT | 44155.9889 | 2020-11-20 | BULB FAILED/OPEN CIRCUIT | An open circuit has been detected. Either the Navigation light has failed or the wire is open. | NULL | PNLRR | REAR PRIM NAV LT | NEVER | 33 | 42 | FAILED/WIRING | Fault |  | 14775 | SWK | 2C10 | CRJ700 | 10184 | N718SK | 11/22/2020 | Y | 21876516 | 0 | 0 | SERVICE 700 | NON ROUTINE | NULL | L/H logo light inop | Removed and replaced L/H logo light lamp with a serviceable unit per AMM 33-46-01. Ops check good at this time | 43604.6122 | 28065 | Maint | 3344 | PSP | 33 | 44
35430 | 10184 | NAVIGATION LIGHTS | REAR PRIM NAV LT | 44155.9889 | 2020-11-20 | BULB FAILED/OPEN CIRCUIT | An open circuit has been detected. Either the Navigation light has failed or the wire is open. | NULL | PNLRR | REAR PRIM NAV LT | NEVER | 33 | 42 | FAILED/WIRING | Fault |  | 15559 | SWK | 2C10 | CRJ700 | 10184 | N718SK | 11/22/2020 | Y | 21876517 | 0 | 0 | SERVICE 700 | NON ROUTINE | NULL | Primary NAV light on Vertical Stabilizer inop | Removed and replaced Primary NAV light lamp on Vertical Stabilizer with a serviceable unit per AMM 33-42-09. Ops check good at this time | 43604.6122 | 28065 | Maint | 3343 | PSP | 33 | 43
35430 | 10184 | NAVIGATION LIGHTS | REAR PRIM NAV LT | 44155.9889 | 2020-11-20 | BULB FAILED/OPEN CIRCUIT | An open circuit has been detected. Either the Navigation light has failed or the wire is open. | NULL | PNLRR | REAR PRIM NAV LT | NEVER | 33 | 42 | FAILED/WIRING | Fault |  | 15560 | SWK | 2C10 | CRJ700 | 10184 | N718SK | 11/22/2020 | Y | 21876518 | 0 | 0 | SERVICE 700 | NON ROUTINE | NULL | L/H Wing Secondary NAV light inop | Removed and replaced L/H Wing Secondary NAV light lamp with a serviceable unit per AMM 33-42-05. Ops check good at this time | 43604.6122 | 28065 | Maint | 3343 | PSP | 33 | 43
43041 | 10184 | NAVIGATION LIGHTS | L SEC NAV LT | 44155.8118 | 2020-11-20 | BULB FAILED/OPEN CIRCUIT | An open circuit has been detected. Either the Navigation light has failed or the wire is open. | NULL | SNLL | L SEC NAV LT | NEVER | 33 | 42 | FAILED/WIRING | Fault |  | 14775 | SWK | 2C10 | CRJ700 | 10184 | N718SK | 11/22/2020 | Y | 21876516 | 0 | 0 | SERVICE 700 | NON ROUTINE | NULL | L/H logo light inop | Removed and replaced L/H logo light lamp with a serviceable unit per AMM 33-46-01. Ops check good at this time | 43604.6122 | 28065 | Maint | 3344 | PSP | 33 | 44
43041 | 10184 | NAVIGATION LIGHTS | L SEC NAV LT | 44155.8118 | 2020-11-20 | BULB FAILED/OPEN CIRCUIT | An open circuit has been detected. Either the Navigation light has failed or the wire is open. | NULL | SNLL | L SEC NAV LT | NEVER | 33 | 42 | FAILED/WIRING | Fault |  | 15559 | SWK | 2C10 | CRJ700 | 10184 | N718SK | 11/22/2020 | Y | 21876517 | 0 | 0 | SERVICE 700 | NON ROUTINE | NULL | Primary NAV light on Vertical Stabilizer inop | Removed and replaced Primary NAV light lamp on Vertical Stabilizer with a serviceable unit per AMM 33-42-09. Ops check good at this time | 43604.6122 | 28065 | Maint | 3343 | PSP | 33 | 43
43041 | 10184 | NAVIGATION LIGHTS | L SEC NAV LT | 44155.8118 | 2020-11-20 | BULB FAILED/OPEN CIRCUIT | An open circuit has been detected. Either the Navigation light has failed or the wire is open. | NULL | SNLL | L SEC NAV LT | NEVER | 33 | 42 | FAILED/WIRING | Fault |  | 15560 | SWK | 2C10 | CRJ700 | 10184 | N718SK | 11/22/2020 | Y | 21876518 | 0 | 0 | SERVICE 700 | NON ROUTINE | NULL | L/H Wing Secondary NAV light inop | Removed and replaced L/H Wing Secondary NAV light lamp with a serviceable unit per AMM 33-42-05. Ops check good at this time | 43604.6122 | 28065 | Maint | 3343 | PSP | 33 | 43
43042 | 10184 | NAVIGATION LIGHTS | REAR PRIM NAV LT | 44155.8118 | 2020-11-20 | BULB FAILED/OPEN CIRCUIT | An open circuit has been detected. Either the Navigation light has failed or the wire is open. | NULL | PNLRR | REAR PRIM NAV LT | NEVER | 33 | 42 | FAILED/WIRING | Fault |  | 14775 | SWK | 2C10 | CRJ700 | 10184 | N718SK | 11/22/2020 | Y | 21876516 | 0 | 0 | SERVICE 700 | NON ROUTINE | NULL | L/H logo light inop | Removed and replaced L/H logo light lamp with a serviceable unit per AMM 33-46-01. Ops check good at this time | 43604.6122 | 28065 | Maint | 3344 | PSP | 33 | 44
43042 | 10184 | NAVIGATION LIGHTS | REAR PRIM NAV LT | 44155.8118 | 2020-11-20 | BULB FAILED/OPEN CIRCUIT | An open circuit has been detected. Either the Navigation light has failed or the wire is open. | NULL | PNLRR | REAR PRIM NAV LT | NEVER | 33 | 42 | FAILED/WIRING | Fault |  | 15559 | SWK | 2C10 | CRJ700 | 10184 | N718SK | 11/22/2020 | Y | 21876517 | 0 | 0 | SERVICE 700 | NON ROUTINE | NULL | Primary NAV light on Vertical Stabilizer inop | Removed and replaced Primary NAV light lamp on Vertical Stabilizer with a serviceable unit per AMM 33-42-09. Ops check good at this time | 43604.6122 | 28065 | Maint | 3343 | PSP | 33 | 43
43042 | 10184 | NAVIGATION LIGHTS | REAR PRIM NAV LT | 44155.8118 | 2020-11-20 | BULB FAILED/OPEN CIRCUIT | An open circuit has been detected. Either the Navigation light has failed or the wire is open. | NULL | PNLRR | REAR PRIM NAV LT | NEVER | 33 | 42 | FAILED/WIRING | Fault |  | 15560 | SWK | 2C10 | CRJ700 | 10184 | N718SK | 11/22/2020 | Y | 21876518 | 0 | 0 | SERVICE 700 | NON ROUTINE | NULL | L/H Wing Secondary NAV light inop | Removed and replaced L/H Wing Secondary NAV light lamp with a serviceable unit per AMM 33-42-05. Ops check good at this time | 43604.6122 | 28065 | Maint | 3343 | PSP | 33 | 43
43050 | 10184 | NAVIGATION LIGHTS | REAR PRIM NAV LT | 44155.8069 | 2020-11-20 | BULB FAILED/OPEN CIRCUIT | An open circuit has been detected. Either the Navigation light has failed or the wire is open. | NULL | PNLRR | REAR PRIM NAV LT | NEVER | 33 | 42 | FAILED/WIRING | Fault |  | 14775 | SWK | 2C10 | CRJ700 | 10184 | N718SK | 11/22/2020 | Y | 21876516 | 0 | 0 | SERVICE 700 | NON ROUTINE | NULL | L/H logo light inop | Removed and replaced L/H logo light lamp with a serviceable unit per AMM 33-46-01. Ops check good at this time | 43604.6122 | 28065 | Maint | 3344 | PSP | 33 | 44
43050 | 10184 | NAVIGATION LIGHTS | REAR PRIM NAV LT | 44155.8069 | 2020-11-20 | BULB FAILED/OPEN CIRCUIT | An open circuit has been detected. Either the Navigation light has failed or the wire is open. | NULL | PNLRR | REAR PRIM NAV LT | NEVER | 33 | 42 | FAILED/WIRING | Fault |  | 15559 | SWK | 2C10 | CRJ700 | 10184 | N718SK | 11/22/2020 | Y | 21876517 | 0 | 0 | SERVICE 700 | NON ROUTINE | NULL | Primary NAV light on Vertical Stabilizer inop | Removed and replaced Primary NAV light lamp on Vertical Stabilizer with a serviceable unit per AMM 33-42-09. Ops check good at this time | 43604.6122 | 28065 | Maint | 3343 | PSP | 33 | 43
43050 | 10184 | NAVIGATION LIGHTS | REAR PRIM NAV LT | 44155.8069 | 2020-11-20 | BULB FAILED/OPEN CIRCUIT | An open circuit has been detected. Either the Navigation light has failed or the wire is open. | NULL | PNLRR | REAR PRIM NAV LT | NEVER | 33 | 42 | FAILED/WIRING | Fault |  | 15560 | SWK | 2C10 | CRJ700 | 10184 | N718SK | 11/22/2020 | Y | 21876518 | 0 | 0 | SERVICE 700 | NON ROUTINE | NULL | L/H Wing Secondary NAV light inop | Removed and replaced L/H Wing Secondary NAV light lamp with a serviceable unit per AMM 33-42-05. Ops check good at this time | 43604.6122 | 28065 | Maint | 3343 | PSP | 33 | 43
44284 | 10184 | NAVIGATION LIGHTS | L SEC NAV LT | 44155.8069 | 2020-11-20 | BULB FAILED/OPEN CIRCUIT | An open circuit has been detected. Either the Navigation light has failed or the wire is open. | NULL | SNLL | L SEC NAV LT | NEVER | 33 | 42 | FAILED/WIRING | Fault |  | 14775 | SWK | 2C10 | CRJ700 | 10184 | N718SK | 11/22/2020 | Y | 21876516 | 0 | 0 | SERVICE 700 | NON ROUTINE | NULL | L/H logo light inop | Removed and replaced L/H logo light lamp with a serviceable unit per AMM 33-46-01. Ops check good at this time | 43604.6122 | 28065 | Maint | 3344 | PSP | 33 | 44
44284 | 10184 | NAVIGATION LIGHTS | L SEC NAV LT | 44155.8069 | 2020-11-20 | BULB FAILED/OPEN CIRCUIT | An open circuit has been detected. Either the Navigation light has failed or the wire is open. | NULL | SNLL | L SEC NAV LT | NEVER | 33 | 42 | FAILED/WIRING | Fault |  | 15559 | SWK | 2C10 | CRJ700 | 10184 | N718SK | 11/22/2020 | Y | 21876517 | 0 | 0 | SERVICE 700 | NON ROUTINE | NULL | Primary NAV light on Vertical Stabilizer inop | Removed and replaced Primary NAV light lamp on Vertical Stabilizer with a serviceable unit per AMM 33-42-09. Ops check good at this time | 43604.6122 | 28065 | Maint | 3343 | PSP | 33 | 43
44284 | 10184 | NAVIGATION LIGHTS | L SEC NAV LT | 44155.8069 | 2020-11-20 | BULB FAILED/OPEN CIRCUIT | An open circuit has been detected. Either the Navigation light has failed or the wire is open. | NULL | SNLL | L SEC NAV LT | NEVER | 33 | 42 | FAILED/WIRING | Fault |  | 15560 | SWK | 2C10 | CRJ700 | 10184 | N718SK | 11/22/2020 | Y | 21876518 | 0 | 0 | SERVICE 700 | NON ROUTINE | NULL | L/H Wing Secondary NAV light inop | Removed and replaced L/H Wing Secondary NAV light lamp with a serviceable unit per AMM 33-42-05. Ops check good at this time | 43604.6122 | 28065 | Maint | 3343 | PSP | 33 | 43
46394 | 10184 | NAVIGATION LIGHTS | L SEC NAV LT | 44155.775 | 2020-11-20 | BULB FAILED/OPEN CIRCUIT | An open circuit has been detected. Either the Navigation light has failed or the wire is open. | NULL | SNLL | L SEC NAV LT | NEVER | 33 | 42 | FAILED/WIRING | Fault |  | 14775 | SWK | 2C10 | CRJ700 | 10184 | N718SK | 11/22/2020 | Y | 21876516 | 0 | 0 | SERVICE 700 | NON ROUTINE | NULL | L/H logo light inop | Removed and replaced L/H logo light lamp with a serviceable unit per AMM 33-46-01. Ops check good at this time | 43604.6122 | 28065 | Maint | 3344 | PSP | 33 | 44
46394 | 10184 | NAVIGATION LIGHTS | L SEC NAV LT | 44155.775 | 2020-11-20 | BULB FAILED/OPEN CIRCUIT | An open circuit has been detected. Either the Navigation light has failed or the wire is open. | NULL | SNLL | L SEC NAV LT | NEVER | 33 | 42 | FAILED/WIRING | Fault |  | 15559 | SWK | 2C10 | CRJ700 | 10184 | N718SK | 11/22/2020 | Y | 21876517 | 0 | 0 | SERVICE 700 | NON ROUTINE | NULL | Primary NAV light on Vertical Stabilizer inop | Removed and replaced Primary NAV light lamp on Vertical Stabilizer with a serviceable unit per AMM 33-42-09. Ops check good at this time | 43604.6122 | 28065 | Maint | 3343 | PSP | 33 | 43
46394 | 10184 | NAVIGATION LIGHTS | L SEC NAV LT | 44155.775 | 2020-11-20 | BULB FAILED/OPEN CIRCUIT | An open circuit has been detected. Either the Navigation light has failed or the wire is open. | NULL | SNLL | L SEC NAV LT | NEVER | 33 | 42 | FAILED/WIRING | Fault |  | 15560 | SWK | 2C10 | CRJ700 | 10184 | N718SK | 11/22/2020 | Y | 21876518 | 0 | 0 | SERVICE 700 | NON ROUTINE | NULL | L/H Wing Secondary NAV light inop | Removed and replaced L/H Wing Secondary NAV light lamp with a serviceable unit per AMM 33-42-05. Ops check good at this time | 43604.6122 | 28065 | Maint | 3343 | PSP | 33 | 43
46396 | 10184 | NAVIGATION LIGHTS | REAR PRIM NAV LT | 44155.775 | 2020-11-20 | BULB FAILED/OPEN CIRCUIT | An open circuit has been detected. Either the Navigation light has failed or the wire is open. | NULL | PNLRR | REAR PRIM NAV LT | NEVER | 33 | 42 | FAILED/WIRING | Fault |  | 14775 | SWK | 2C10 | CRJ700 | 10184 | N718SK | 11/22/2020 | Y | 21876516 | 0 | 0 | SERVICE 700 | NON ROUTINE | NULL | L/H logo light inop | Removed and replaced L/H logo light lamp with a serviceable unit per AMM 33-46-01. Ops check good at this time | 43604.6122 | 28065 | Maint | 3344 | PSP | 33 | 44
46396 | 10184 | NAVIGATION LIGHTS | REAR PRIM NAV LT | 44155.775 | 2020-11-20 | BULB FAILED/OPEN CIRCUIT | An open circuit has been detected. Either the Navigation light has failed or the wire is open. | NULL | PNLRR | REAR PRIM NAV LT | NEVER | 33 | 42 | FAILED/WIRING | Fault |  | 15559 | SWK | 2C10 | CRJ700 | 10184 | N718SK | 11/22/2020 | Y | 21876517 | 0 | 0 | SERVICE 700 | NON ROUTINE | NULL | Primary NAV light on Vertical Stabilizer inop | Removed and replaced Primary NAV light lamp on Vertical Stabilizer with a serviceable unit per AMM 33-42-09. Ops check good at this time | 43604.6122 | 28065 | Maint | 3343 | PSP | 33 | 43
46396 | 10184 | NAVIGATION LIGHTS | REAR PRIM NAV LT | 44155.775 | 2020-11-20 | BULB FAILED/OPEN CIRCUIT | An open circuit has been detected. Either the Navigation light has failed or the wire is open. | NULL | PNLRR | REAR PRIM NAV LT | NEVER | 33 | 42 | FAILED/WIRING | Fault |  | 15560 | SWK | 2C10 | CRJ700 | 10184 | N718SK | 11/22/2020 | Y | 21876518 | 0 | 0 | SERVICE 700 | NON ROUTINE | NULL | L/H Wing Secondary NAV light inop | Removed and replaced L/H Wing Secondary NAV light lamp with a serviceable unit per AMM 33-42-05. Ops check good at this time | 43604.6122 | 28065 | Maint | 3343 | PSP | 33 | 43
55375 | 10184 | NAVIGATION LIGHTS | REAR PRIM NAV LT | 44155.641 | 2020-11-20 | BULB FAILED/OPEN CIRCUIT | An open circuit has been detected. Either the Navigation light has failed or the wire is open. | NULL | PNLRR | REAR PRIM NAV LT | NEVER | 33 | 42 | FAILED/WIRING | Fault |  | 14775 | SWK | 2C10 | CRJ700 | 10184 | N718SK | 11/22/2020 | Y | 21876516 | 0 | 0 | SERVICE 700 | NON ROUTINE | NULL | L/H logo light inop | Removed and replaced L/H logo light lamp with a serviceable unit per AMM 33-46-01. Ops check good at this time | 43604.6122 | 28065 | Maint | 3344 | PSP | 33 | 44
55375 | 10184 | NAVIGATION LIGHTS | REAR PRIM NAV LT | 44155.641 | 2020-11-20 | BULB FAILED/OPEN CIRCUIT | An open circuit has been detected. Either the Navigation light has failed or the wire is open. | NULL | PNLRR | REAR PRIM NAV LT | NEVER | 33 | 42 | FAILED/WIRING | Fault |  | 15559 | SWK | 2C10 | CRJ700 | 10184 | N718SK | 11/22/2020 | Y | 21876517 | 0 | 0 | SERVICE 700 | NON ROUTINE | NULL | Primary NAV light on Vertical Stabilizer inop | Removed and replaced Primary NAV light lamp on Vertical Stabilizer with a serviceable unit per AMM 33-42-09. Ops check good at this time | 43604.6122 | 28065 | Maint | 3343 | PSP | 33 | 43
55375 | 10184 | NAVIGATION LIGHTS | REAR PRIM NAV LT | 44155.641 | 2020-11-20 | BULB FAILED/OPEN CIRCUIT | An open circuit has been detected. Either the Navigation light has failed or the wire is open. | NULL | PNLRR | REAR PRIM NAV LT | NEVER | 33 | 42 | FAILED/WIRING | Fault |  | 15560 | SWK | 2C10 | CRJ700 | 10184 | N718SK | 11/22/2020 | Y | 21876518 | 0 | 0 | SERVICE 700 | NON ROUTINE | NULL | L/H Wing Secondary NAV light inop | Removed and replaced L/H Wing Secondary NAV light lamp with a serviceable unit per AMM 33-42-05. Ops check good at this time | 43604.6122 | 28065 | Maint | 3343 | PSP | 33 | 43
55695 | 10184 | NAVIGATION LIGHTS | REAR PRIM NAV LT | 44155.6347 | 2020-11-20 | BULB FAILED/OPEN CIRCUIT | An open circuit has been detected. Either the Navigation light has failed or the wire is open. | NULL | PNLRR | REAR PRIM NAV LT | NEVER | 33 | 42 | FAILED/WIRING | Fault |  | 14775 | SWK | 2C10 | CRJ700 | 10184 | N718SK | 11/22/2020 | Y | 21876516 | 0 | 0 | SERVICE 700 | NON ROUTINE | NULL | L/H logo light inop | Removed and replaced L/H logo light lamp with a serviceable unit per AMM 33-46-01. Ops check good at this time | 43604.6122 | 28065 | Maint | 3344 | PSP | 33 | 44
55695 | 10184 | NAVIGATION LIGHTS | REAR PRIM NAV LT | 44155.6347 | 2020-11-20 | BULB FAILED/OPEN CIRCUIT | An open circuit has been detected. Either the Navigation light has failed or the wire is open. | NULL | PNLRR | REAR PRIM NAV LT | NEVER | 33 | 42 | FAILED/WIRING | Fault |  | 15559 | SWK | 2C10 | CRJ700 | 10184 | N718SK | 11/22/2020 | Y | 21876517 | 0 | 0 | SERVICE 700 | NON ROUTINE | NULL | Primary NAV light on Vertical Stabilizer inop | Removed and replaced Primary NAV light lamp on Vertical Stabilizer with a serviceable unit per AMM 33-42-09. Ops check good at this time | 43604.6122 | 28065 | Maint | 3343 | PSP | 33 | 43
55695 | 10184 | NAVIGATION LIGHTS | REAR PRIM NAV LT | 44155.6347 | 2020-11-20 | BULB FAILED/OPEN CIRCUIT | An open circuit has been detected. Either the Navigation light has failed or the wire is open. | NULL | PNLRR | REAR PRIM NAV LT | NEVER | 33 | 42 | FAILED/WIRING | Fault |  | 15560 | SWK | 2C10 | CRJ700 | 10184 | N718SK | 11/22/2020 | Y | 21876518 | 0 | 0 | SERVICE 700 | NON ROUTINE | NULL | L/H Wing Secondary NAV light inop | Removed and replaced L/H Wing Secondary NAV light lamp with a serviceable unit per AMM 33-42-05. Ops check good at this time | 43604.6122 | 28065 | Maint | 3343 | PSP | 33 | 43
57874 | 10184 | NAVIGATION LIGHTS | REAR PRIM NAV LT | 44155.6028 | 2020-11-20 | BULB FAILED/OPEN CIRCUIT | An open circuit has been detected. Either the Navigation light has failed or the wire is open. | NULL | PNLRR | REAR PRIM NAV LT | NEVER | 33 | 42 | FAILED/WIRING | Fault |  | 14775 | SWK | 2C10 | CRJ700 | 10184 | N718SK | 11/22/2020 | Y | 21876516 | 0 | 0 | SERVICE 700 | NON ROUTINE | NULL | L/H logo light inop | Removed and replaced L/H logo light lamp with a serviceable unit per AMM 33-46-01. Ops check good at this time | 43604.6122 | 28065 | Maint | 3344 | PSP | 33 | 44
57874 | 10184 | NAVIGATION LIGHTS | REAR PRIM NAV LT | 44155.6028 | 2020-11-20 | BULB FAILED/OPEN CIRCUIT | An open circuit has been detected. Either the Navigation light has failed or the wire is open. | NULL | PNLRR | REAR PRIM NAV LT | NEVER | 33 | 42 | FAILED/WIRING | Fault |  | 15559 | SWK | 2C10 | CRJ700 | 10184 | N718SK | 11/22/2020 | Y | 21876517 | 0 | 0 | SERVICE 700 | NON ROUTINE | NULL | Primary NAV light on Vertical Stabilizer inop | Removed and replaced Primary NAV light lamp on Vertical Stabilizer with a serviceable unit per AMM 33-42-09. Ops check good at this time | 43604.6122 | 28065 | Maint | 3343 | PSP | 33 | 43
57874 | 10184 | NAVIGATION LIGHTS | REAR PRIM NAV LT | 44155.6028 | 2020-11-20 | BULB FAILED/OPEN CIRCUIT | An open circuit has been detected. Either the Navigation light has failed or the wire is open. | NULL | PNLRR | REAR PRIM NAV LT | NEVER | 33 | 42 | FAILED/WIRING | Fault |  | 15560 | SWK | 2C10 | CRJ700 | 10184 | N718SK | 11/22/2020 | Y | 21876518 | 0 | 0 | SERVICE 700 | NON ROUTINE | NULL | L/H Wing Secondary NAV light inop | Removed and replaced L/H Wing Secondary NAV light lamp with a serviceable unit per AMM 33-42-05. Ops check good at this time | 43604.6122 | 28065 | Maint | 3343 | PSP | 33 | 43
61781 | 10184 | NAVIGATION LIGHTS | L SEC NAV LT | 44158.1264 | 2020-11-23 | BULB FAILED/OPEN CIRCUIT | An open circuit has been detected. Either the Navigation light has failed or the wire is open. | NULL | SNLL | L SEC NAV LT | NEVER | 33 | 42 | FAILED/WIRING | Fault |  | 14775 | SWK | 2C10 | CRJ700 | 10184 | N718SK | 11/22/2020 | Y | 21876516 | 0 | 0 | SERVICE 700 | NON ROUTINE | NULL | L/H logo light inop | Removed and replaced L/H logo light lamp with a serviceable unit per AMM 33-46-01. Ops check good at this time | 43604.6122 | 28065 | Maint | 3344 | PSP | 33 | 44
61781 | 10184 | NAVIGATION LIGHTS | L SEC NAV LT | 44158.1264 | 2020-11-23 | BULB FAILED/OPEN CIRCUIT | An open circuit has been detected. Either the Navigation light has failed or the wire is open. | NULL | SNLL | L SEC NAV LT | NEVER | 33 | 42 | FAILED/WIRING | Fault |  | 15559 | SWK | 2C10 | CRJ700 | 10184 | N718SK | 11/22/2020 | Y | 21876517 | 0 | 0 | SERVICE 700 | NON ROUTINE | NULL | Primary NAV light on Vertical Stabilizer inop | Removed and replaced Primary NAV light lamp on Vertical Stabilizer with a serviceable unit per AMM 33-42-09. Ops check good at this time | 43604.6122 | 28065 | Maint | 3343 | PSP | 33 | 43
61781 | 10184 | NAVIGATION LIGHTS | L SEC NAV LT | 44158.1264 | 2020-11-23 | BULB FAILED/OPEN CIRCUIT | An open circuit has been detected. Either the Navigation light has failed or the wire is open. | NULL | SNLL | L SEC NAV LT | NEVER | 33 | 42 | FAILED/WIRING | Fault |  | 15560 | SWK | 2C10 | CRJ700 | 10184 | N718SK | 11/22/2020 | Y | 21876518 | 0 | 0 | SERVICE 700 | NON ROUTINE | NULL | L/H Wing Secondary NAV light inop | Removed and replaced L/H Wing Secondary NAV light lamp with a serviceable unit per AMM 33-42-05. Ops check good at this time | 43604.6122 | 28065 | Maint | 3343 | PSP | 33 | 43
61785 | 10184 | NAVIGATION LIGHTS | REAR PRIM NAV LT | 44158.1264 | 2020-11-23 | BULB FAILED/OPEN CIRCUIT | An open circuit has been detected. Either the Navigation light has failed or the wire is open. | NULL | PNLRR | REAR PRIM NAV LT | NEVER | 33 | 42 | FAILED/WIRING | Fault |  | 14775 | SWK | 2C10 | CRJ700 | 10184 | N718SK | 11/22/2020 | Y | 21876516 | 0 | 0 | SERVICE 700 | NON ROUTINE | NULL | L/H logo light inop | Removed and replaced L/H logo light lamp with a serviceable unit per AMM 33-46-01. Ops check good at this time | 43604.6122 | 28065 | Maint | 3344 | PSP | 33 | 44
61785 | 10184 | NAVIGATION LIGHTS | REAR PRIM NAV LT | 44158.1264 | 2020-11-23 | BULB FAILED/OPEN CIRCUIT | An open circuit has been detected. Either the Navigation light has failed or the wire is open. | NULL | PNLRR | REAR PRIM NAV LT | NEVER | 33 | 42 | FAILED/WIRING | Fault |  | 15559 | SWK | 2C10 | CRJ700 | 10184 | N718SK | 11/22/2020 | Y | 21876517 | 0 | 0 | SERVICE 700 | NON ROUTINE | NULL | Primary NAV light on Vertical Stabilizer inop | Removed and replaced Primary NAV light lamp on Vertical Stabilizer with a serviceable unit per AMM 33-42-09. Ops check good at this time | 43604.6122 | 28065 | Maint | 3343 | PSP | 33 | 43
61785 | 10184 | NAVIGATION LIGHTS | REAR PRIM NAV LT | 44158.1264 | 2020-11-23 | BULB FAILED/OPEN CIRCUIT | An open circuit has been detected. Either the Navigation light has failed or the wire is open. | NULL | PNLRR | REAR PRIM NAV LT | NEVER | 33 | 42 | FAILED/WIRING | Fault |  | 15560 | SWK | 2C10 | CRJ700 | 10184 | N718SK | 11/22/2020 | Y | 21876518 | 0 | 0 | SERVICE 700 | NON ROUTINE | NULL | L/H Wing Secondary NAV light inop | Removed and replaced L/H Wing Secondary NAV light lamp with a serviceable unit per AMM 33-42-05. Ops check good at this time | 43604.6122 | 28065 | Maint | 3343 | PSP | 33 | 43
65460 | 10184 | NAVIGATION LIGHTS | L SEC NAV LT | 44155.1618 | 2020-11-20 | BULB FAILED/OPEN CIRCUIT | An open circuit has been detected. Either the Navigation light has failed or the wire is open. | NULL | SNLL | L SEC NAV LT | NEVER | 33 | 42 | FAILED/WIRING | Fault |  | 14775 | SWK | 2C10 | CRJ700 | 10184 | N718SK | 11/22/2020 | Y | 21876516 | 0 | 0 | SERVICE 700 | NON ROUTINE | NULL | L/H logo light inop | Removed and replaced L/H logo light lamp with a serviceable unit per AMM 33-46-01. Ops check good at this time | 43604.6122 | 28065 | Maint | 3344 | PSP | 33 | 44
65460 | 10184 | NAVIGATION LIGHTS | L SEC NAV LT | 44155.1618 | 2020-11-20 | BULB FAILED/OPEN CIRCUIT | An open circuit has been detected. Either the Navigation light has failed or the wire is open. | NULL | SNLL | L SEC NAV LT | NEVER | 33 | 42 | FAILED/WIRING | Fault |  | 15559 | SWK | 2C10 | CRJ700 | 10184 | N718SK | 11/22/2020 | Y | 21876517 | 0 | 0 | SERVICE 700 | NON ROUTINE | NULL | Primary NAV light on Vertical Stabilizer inop | Removed and replaced Primary NAV light lamp on Vertical Stabilizer with a serviceable unit per AMM 33-42-09. Ops check good at this time | 43604.6122 | 28065 | Maint | 3343 | PSP | 33 | 43
65460 | 10184 | NAVIGATION LIGHTS | L SEC NAV LT | 44155.1618 | 2020-11-20 | BULB FAILED/OPEN CIRCUIT | An open circuit has been detected. Either the Navigation light has failed or the wire is open. | NULL | SNLL | L SEC NAV LT | NEVER | 33 | 42 | FAILED/WIRING | Fault |  | 15560 | SWK | 2C10 | CRJ700 | 10184 | N718SK | 11/22/2020 | Y | 21876518 | 0 | 0 | SERVICE 700 | NON ROUTINE | NULL | L/H Wing Secondary NAV light inop | Removed and replaced L/H Wing Secondary NAV light lamp with a serviceable unit per AMM 33-42-05. Ops check good at this time | 43604.6122 | 28065 | Maint | 3343 | PSP | 33 | 43
65462 | 10184 | NAVIGATION LIGHTS | REAR PRIM NAV LT | 44155.1618 | 2020-11-20 | BULB FAILED/OPEN CIRCUIT | An open circuit has been detected. Either the Navigation light has failed or the wire is open. | NULL | PNLRR | REAR PRIM NAV LT | NEVER | 33 | 42 | FAILED/WIRING | Fault |  | 14775 | SWK | 2C10 | CRJ700 | 10184 | N718SK | 11/22/2020 | Y | 21876516 | 0 | 0 | SERVICE 700 | NON ROUTINE | NULL | L/H logo light inop | Removed and replaced L/H logo light lamp with a serviceable unit per AMM 33-46-01. Ops check good at this time | 43604.6122 | 28065 | Maint | 3344 | PSP | 33 | 44
65462 | 10184 | NAVIGATION LIGHTS | REAR PRIM NAV LT | 44155.1618 | 2020-11-20 | BULB FAILED/OPEN CIRCUIT | An open circuit has been detected. Either the Navigation light has failed or the wire is open. | NULL | PNLRR | REAR PRIM NAV LT | NEVER | 33 | 42 | FAILED/WIRING | Fault |  | 15559 | SWK | 2C10 | CRJ700 | 10184 | N718SK | 11/22/2020 | Y | 21876517 | 0 | 0 | SERVICE 700 | NON ROUTINE | NULL | Primary NAV light on Vertical Stabilizer inop | Removed and replaced Primary NAV light lamp on Vertical Stabilizer with a serviceable unit per AMM 33-42-09. Ops check good at this time | 43604.6122 | 28065 | Maint | 3343 | PSP | 33 | 43
65462 | 10184 | NAVIGATION LIGHTS | REAR PRIM NAV LT | 44155.1618 | 2020-11-20 | BULB FAILED/OPEN CIRCUIT | An open circuit has been detected. Either the Navigation light has failed or the wire is open. | NULL | PNLRR | REAR PRIM NAV LT | NEVER | 33 | 42 | FAILED/WIRING | Fault |  | 15560 | SWK | 2C10 | CRJ700 | 10184 | N718SK | 11/22/2020 | Y | 21876518 | 0 | 0 | SERVICE 700 | NON ROUTINE | NULL | L/H Wing Secondary NAV light inop | Removed and replaced L/H Wing Secondary NAV light lamp with a serviceable unit per AMM 33-42-05. Ops check good at this time | 43604.6122 | 28065 | Maint | 3343 | PSP | 33 | 43
65834 | 10184 | NAVIGATION LIGHTS | L SEC NAV LT | 44155.1597 | 2020-11-20 | BULB FAILED/OPEN CIRCUIT | An open circuit has been detected. Either the Navigation light has failed or the wire is open. | NULL | SNLL | L SEC NAV LT | NEVER | 33 | 42 | FAILED/WIRING | Fault |  | 14775 | SWK | 2C10 | CRJ700 | 10184 | N718SK | 11/22/2020 | Y | 21876516 | 0 | 0 | SERVICE 700 | NON ROUTINE | NULL | L/H logo light inop | Removed and replaced L/H logo light lamp with a serviceable unit per AMM 33-46-01. Ops check good at this time | 43604.6122 | 28065 | Maint | 3344 | PSP | 33 | 44
65834 | 10184 | NAVIGATION LIGHTS | L SEC NAV LT | 44155.1597 | 2020-11-20 | BULB FAILED/OPEN CIRCUIT | An open circuit has been detected. Either the Navigation light has failed or the wire is open. | NULL | SNLL | L SEC NAV LT | NEVER | 33 | 42 | FAILED/WIRING | Fault |  | 15559 | SWK | 2C10 | CRJ700 | 10184 | N718SK | 11/22/2020 | Y | 21876517 | 0 | 0 | SERVICE 700 | NON ROUTINE | NULL | Primary NAV light on Vertical Stabilizer inop | Removed and replaced Primary NAV light lamp on Vertical Stabilizer with a serviceable unit per AMM 33-42-09. Ops check good at this time | 43604.6122 | 28065 | Maint | 3343 | PSP | 33 | 43
65834 | 10184 | NAVIGATION LIGHTS | L SEC NAV LT | 44155.1597 | 2020-11-20 | BULB FAILED/OPEN CIRCUIT | An open circuit has been detected. Either the Navigation light has failed or the wire is open. | NULL | SNLL | L SEC NAV LT | NEVER | 33 | 42 | FAILED/WIRING | Fault |  | 15560 | SWK | 2C10 | CRJ700 | 10184 | N718SK | 11/22/2020 | Y | 21876518 | 0 | 0 | SERVICE 700 | NON ROUTINE | NULL | L/H Wing Secondary NAV light inop | Removed and replaced L/H Wing Secondary NAV light lamp with a serviceable unit per AMM 33-42-05. Ops check good at this time | 43604.6122 | 28065 | Maint | 3343 | PSP | 33 | 43
65837 | 10184 | NAVIGATION LIGHTS | REAR PRIM NAV LT | 44155.1597 | 2020-11-20 | BULB FAILED/OPEN CIRCUIT | An open circuit has been detected. Either the Navigation light has failed or the wire is open. | NULL | PNLRR | REAR PRIM NAV LT | NEVER | 33 | 42 | FAILED/WIRING | Fault |  | 14775 | SWK | 2C10 | CRJ700 | 10184 | N718SK | 11/22/2020 | Y | 21876516 | 0 | 0 | SERVICE 700 | NON ROUTINE | NULL | L/H logo light inop | Removed and replaced L/H logo light lamp with a serviceable unit per AMM 33-46-01. Ops check good at this time | 43604.6122 | 28065 | Maint | 3344 | PSP | 33 | 44
65837 | 10184 | NAVIGATION LIGHTS | REAR PRIM NAV LT | 44155.1597 | 2020-11-20 | BULB FAILED/OPEN CIRCUIT | An open circuit has been detected. Either the Navigation light has failed or the wire is open. | NULL | PNLRR | REAR PRIM NAV LT | NEVER | 33 | 42 | FAILED/WIRING | Fault |  | 15559 | SWK | 2C10 | CRJ700 | 10184 | N718SK | 11/22/2020 | Y | 21876517 | 0 | 0 | SERVICE 700 | NON ROUTINE | NULL | Primary NAV light on Vertical Stabilizer inop | Removed and replaced Primary NAV light lamp on Vertical Stabilizer with a serviceable unit per AMM 33-42-09. Ops check good at this time | 43604.6122 | 28065 | Maint | 3343 | PSP | 33 | 43
65837 | 10184 | NAVIGATION LIGHTS | REAR PRIM NAV LT | 44155.1597 | 2020-11-20 | BULB FAILED/OPEN CIRCUIT | An open circuit has been detected. Either the Navigation light has failed or the wire is open. | NULL | PNLRR | REAR PRIM NAV LT | NEVER | 33 | 42 | FAILED/WIRING | Fault |  | 15560 | SWK | 2C10 | CRJ700 | 10184 | N718SK | 11/22/2020 | Y | 21876518 | 0 | 0 | SERVICE 700 | NON ROUTINE | NULL | L/H Wing Secondary NAV light inop | Removed and replaced L/H Wing Secondary NAV light lamp with a serviceable unit per AMM 33-42-05. Ops check good at this time | 43604.6122 | 28065 | Maint | 3343 | PSP | 33 | 43
67619 | 10184 | NAVIGATION LIGHTS | L SEC NAV LT | 44155.1278 | 2020-11-20 | BULB FAILED/OPEN CIRCUIT | An open circuit has been detected. Either the Navigation light has failed or the wire is open. | NULL | SNLL | L SEC NAV LT | NEVER | 33 | 42 | FAILED/WIRING | Fault |  | 14775 | SWK | 2C10 | CRJ700 | 10184 | N718SK | 11/22/2020 | Y | 21876516 | 0 | 0 | SERVICE 700 | NON ROUTINE | NULL | L/H logo light inop | Removed and replaced L/H logo light lamp with a serviceable unit per AMM 33-46-01. Ops check good at this time | 43604.6122 | 28065 | Maint | 3344 | PSP | 33 | 44
67619 | 10184 | NAVIGATION LIGHTS | L SEC NAV LT | 44155.1278 | 2020-11-20 | BULB FAILED/OPEN CIRCUIT | An open circuit has been detected. Either the Navigation light has failed or the wire is open. | NULL | SNLL | L SEC NAV LT | NEVER | 33 | 42 | FAILED/WIRING | Fault |  | 15559 | SWK | 2C10 | CRJ700 | 10184 | N718SK | 11/22/2020 | Y | 21876517 | 0 | 0 | SERVICE 700 | NON ROUTINE | NULL | Primary NAV light on Vertical Stabilizer inop | Removed and replaced Primary NAV light lamp on Vertical Stabilizer with a serviceable unit per AMM 33-42-09. Ops check good at this time | 43604.6122 | 28065 | Maint | 3343 | PSP | 33 | 43
67619 | 10184 | NAVIGATION LIGHTS | L SEC NAV LT | 44155.1278 | 2020-11-20 | BULB FAILED/OPEN CIRCUIT | An open circuit has been detected. Either the Navigation light has failed or the wire is open. | NULL | SNLL | L SEC NAV LT | NEVER | 33 | 42 | FAILED/WIRING | Fault |  | 15560 | SWK | 2C10 | CRJ700 | 10184 | N718SK | 11/22/2020 | Y | 21876518 | 0 | 0 | SERVICE 700 | NON ROUTINE | NULL | L/H Wing Secondary NAV light inop | Removed and replaced L/H Wing Secondary NAV light lamp with a serviceable unit per AMM 33-42-05. Ops check good at this time | 43604.6122 | 28065 | Maint | 3343 | PSP | 33 | 43
67623 | 10184 | NAVIGATION LIGHTS | REAR PRIM NAV LT | 44155.1278 | 2020-11-20 | BULB FAILED/OPEN CIRCUIT | An open circuit has been detected. Either the Navigation light has failed or the wire is open. | NULL | PNLRR | REAR PRIM NAV LT | NEVER | 33 | 42 | FAILED/WIRING | Fault |  | 14775 | SWK | 2C10 | CRJ700 | 10184 | N718SK | 11/22/2020 | Y | 21876516 | 0 | 0 | SERVICE 700 | NON ROUTINE | NULL | L/H logo light inop | Removed and replaced L/H logo light lamp with a serviceable unit per AMM 33-46-01. Ops check good at this time | 43604.6122 | 28065 | Maint | 3344 | PSP | 33 | 44
67623 | 10184 | NAVIGATION LIGHTS | REAR PRIM NAV LT | 44155.1278 | 2020-11-20 | BULB FAILED/OPEN CIRCUIT | An open circuit has been detected. Either the Navigation light has failed or the wire is open. | NULL | PNLRR | REAR PRIM NAV LT | NEVER | 33 | 42 | FAILED/WIRING | Fault |  | 15559 | SWK | 2C10 | CRJ700 | 10184 | N718SK | 11/22/2020 | Y | 21876517 | 0 | 0 | SERVICE 700 | NON ROUTINE | NULL | Primary NAV light on Vertical Stabilizer inop | Removed and replaced Primary NAV light lamp on Vertical Stabilizer with a serviceable unit per AMM 33-42-09. Ops check good at this time | 43604.6122 | 28065 | Maint | 3343 | PSP | 33 | 43
67623 | 10184 | NAVIGATION LIGHTS | REAR PRIM NAV LT | 44155.1278 | 2020-11-20 | BULB FAILED/OPEN CIRCUIT | An open circuit has been detected. Either the Navigation light has failed or the wire is open. | NULL | PNLRR | REAR PRIM NAV LT | NEVER | 33 | 42 | FAILED/WIRING | Fault |  | 15560 | SWK | 2C10 | CRJ700 | 10184 | N718SK | 11/22/2020 | Y | 21876518 | 0 | 0 | SERVICE 700 | NON ROUTINE | NULL | L/H Wing Secondary NAV light inop | Removed and replaced L/H Wing Secondary NAV light lamp with a serviceable unit per AMM 33-42-05. Ops check good at this time | 43604.6122 | 28065 | Maint | 3343 | PSP | 33 | 43
69884 | 10184 | NAVIGATION LIGHTS | L SEC NAV LT | 44158.0028 | 2020-11-23 | BULB FAILED/OPEN CIRCUIT | An open circuit has been detected. Either the Navigation light has failed or the wire is open. | NULL | SNLL | L SEC NAV LT | NEVER | 33 | 42 | FAILED/WIRING | Fault |  | 14775 | SWK | 2C10 | CRJ700 | 10184 | N718SK | 11/22/2020 | Y | 21876516 | 0 | 0 | SERVICE 700 | NON ROUTINE | NULL | L/H logo light inop | Removed and replaced L/H logo light lamp with a serviceable unit per AMM 33-46-01. Ops check good at this time | 43604.6122 | 28065 | Maint | 3344 | PSP | 33 | 44
69884 | 10184 | NAVIGATION LIGHTS | L SEC NAV LT | 44158.0028 | 2020-11-23 | BULB FAILED/OPEN CIRCUIT | An open circuit has been detected. Either the Navigation light has failed or the wire is open. | NULL | SNLL | L SEC NAV LT | NEVER | 33 | 42 | FAILED/WIRING | Fault |  | 15559 | SWK | 2C10 | CRJ700 | 10184 | N718SK | 11/22/2020 | Y | 21876517 | 0 | 0 | SERVICE 700 | NON ROUTINE | NULL | Primary NAV light on Vertical Stabilizer inop | Removed and replaced Primary NAV light lamp on Vertical Stabilizer with a serviceable unit per AMM 33-42-09. Ops check good at this time | 43604.6122 | 28065 | Maint | 3343 | PSP | 33 | 43
69884 | 10184 | NAVIGATION LIGHTS | L SEC NAV LT | 44158.0028 | 2020-11-23 | BULB FAILED/OPEN CIRCUIT | An open circuit has been detected. Either the Navigation light has failed or the wire is open. | NULL | SNLL | L SEC NAV LT | NEVER | 33 | 42 | FAILED/WIRING | Fault |  | 15560 | SWK | 2C10 | CRJ700 | 10184 | N718SK | 11/22/2020 | Y | 21876518 | 0 | 0 | SERVICE 700 | NON ROUTINE | NULL | L/H Wing Secondary NAV light inop | Removed and replaced L/H Wing Secondary NAV light lamp with a serviceable unit per AMM 33-42-05. Ops check good at this time | 43604.6122 | 28065 | Maint | 3343 | PSP | 33 | 43
69954 | 10184 | NAVIGATION LIGHTS | REAR PRIM NAV LT | 44158.0028 | 2020-11-23 | BULB FAILED/OPEN CIRCUIT | An open circuit has been detected. Either the Navigation light has failed or the wire is open. | NULL | PNLRR | REAR PRIM NAV LT | NEVER | 33 | 42 | FAILED/WIRING | Fault |  | 14775 | SWK | 2C10 | CRJ700 | 10184 | N718SK | 11/22/2020 | Y | 21876516 | 0 | 0 | SERVICE 700 | NON ROUTINE | NULL | L/H logo light inop | Removed and replaced L/H logo light lamp with a serviceable unit per AMM 33-46-01. Ops check good at this time | 43604.6122 | 28065 | Maint | 3344 | PSP | 33 | 44
69954 | 10184 | NAVIGATION LIGHTS | REAR PRIM NAV LT | 44158.0028 | 2020-11-23 | BULB FAILED/OPEN CIRCUIT | An open circuit has been detected. Either the Navigation light has failed or the wire is open. | NULL | PNLRR | REAR PRIM NAV LT | NEVER | 33 | 42 | FAILED/WIRING | Fault |  | 15559 | SWK | 2C10 | CRJ700 | 10184 | N718SK | 11/22/2020 | Y | 21876517 | 0 | 0 | SERVICE 700 | NON ROUTINE | NULL | Primary NAV light on Vertical Stabilizer inop | Removed and replaced Primary NAV light lamp on Vertical Stabilizer with a serviceable unit per AMM 33-42-09. Ops check good at this time | 43604.6122 | 28065 | Maint | 3343 | PSP | 33 | 43
69954 | 10184 | NAVIGATION LIGHTS | REAR PRIM NAV LT | 44158.0028 | 2020-11-23 | BULB FAILED/OPEN CIRCUIT | An open circuit has been detected. Either the Navigation light has failed or the wire is open. | NULL | PNLRR | REAR PRIM NAV LT | NEVER | 33 | 42 | FAILED/WIRING | Fault |  | 15560 | SWK | 2C10 | CRJ700 | 10184 | N718SK | 11/22/2020 | Y | 21876518 | 0 | 0 | SERVICE 700 | NON ROUTINE | NULL | L/H Wing Secondary NAV light inop | Removed and replaced L/H Wing Secondary NAV light lamp with a serviceable unit per AMM 33-42-05. Ops check good at this time | 43604.6122 | 28065 | Maint | 3343 | PSP | 33 | 43
71912 | 10184 | NAVIGATION LIGHTS | L SEC NAV LT | 44155.0347 | 2020-11-20 | BULB FAILED/OPEN CIRCUIT | An open circuit has been detected. Either the Navigation light has failed or the wire is open. | NULL | SNLL | L SEC NAV LT | NEVER | 33 | 42 | FAILED/WIRING | Fault |  | 14775 | SWK | 2C10 | CRJ700 | 10184 | N718SK | 11/22/2020 | Y | 21876516 | 0 | 0 | SERVICE 700 | NON ROUTINE | NULL | L/H logo light inop | Removed and replaced L/H logo light lamp with a serviceable unit per AMM 33-46-01. Ops check good at this time | 43604.6122 | 28065 | Maint | 3344 | PSP | 33 | 44
71912 | 10184 | NAVIGATION LIGHTS | L SEC NAV LT | 44155.0347 | 2020-11-20 | BULB FAILED/OPEN CIRCUIT | An open circuit has been detected. Either the Navigation light has failed or the wire is open. | NULL | SNLL | L SEC NAV LT | NEVER | 33 | 42 | FAILED/WIRING | Fault |  | 15559 | SWK | 2C10 | CRJ700 | 10184 | N718SK | 11/22/2020 | Y | 21876517 | 0 | 0 | SERVICE 700 | NON ROUTINE | NULL | Primary NAV light on Vertical Stabilizer inop | Removed and replaced Primary NAV light lamp on Vertical Stabilizer with a serviceable unit per AMM 33-42-09. Ops check good at this time | 43604.6122 | 28065 | Maint | 3343 | PSP | 33 | 43
71912 | 10184 | NAVIGATION LIGHTS | L SEC NAV LT | 44155.0347 | 2020-11-20 | BULB FAILED/OPEN CIRCUIT | An open circuit has been detected. Either the Navigation light has failed or the wire is open. | NULL | SNLL | L SEC NAV LT | NEVER | 33 | 42 | FAILED/WIRING | Fault |  | 15560 | SWK | 2C10 | CRJ700 | 10184 | N718SK | 11/22/2020 | Y | 21876518 | 0 | 0 | SERVICE 700 | NON ROUTINE | NULL | L/H Wing Secondary NAV light inop | Removed and replaced L/H Wing Secondary NAV light lamp with a serviceable unit per AMM 33-42-05. Ops check good at this time | 43604.6122 | 28065 | Maint | 3343 | PSP | 33 | 43
71913 | 10184 | NAVIGATION LIGHTS | REAR PRIM NAV LT | 44155.0347 | 2020-11-20 | BULB FAILED/OPEN CIRCUIT | An open circuit has been detected. Either the Navigation light has failed or the wire is open. | NULL | PNLRR | REAR PRIM NAV LT | NEVER | 33 | 42 | FAILED/WIRING | Fault |  | 14775 | SWK | 2C10 | CRJ700 | 10184 | N718SK | 11/22/2020 | Y | 21876516 | 0 | 0 | SERVICE 700 | NON ROUTINE | NULL | L/H logo light inop | Removed and replaced L/H logo light lamp with a serviceable unit per AMM 33-46-01. Ops check good at this time | 43604.6122 | 28065 | Maint | 3344 | PSP | 33 | 44
71913 | 10184 | NAVIGATION LIGHTS | REAR PRIM NAV LT | 44155.0347 | 2020-11-20 | BULB FAILED/OPEN CIRCUIT | An open circuit has been detected. Either the Navigation light has failed or the wire is open. | NULL | PNLRR | REAR PRIM NAV LT | NEVER | 33 | 42 | FAILED/WIRING | Fault |  | 15559 | SWK | 2C10 | CRJ700 | 10184 | N718SK | 11/22/2020 | Y | 21876517 | 0 | 0 | SERVICE 700 | NON ROUTINE | NULL | Primary NAV light on Vertical Stabilizer inop | Removed and replaced Primary NAV light lamp on Vertical Stabilizer with a serviceable unit per AMM 33-42-09. Ops check good at this time | 43604.6122 | 28065 | Maint | 3343 | PSP | 33 | 43
71913 | 10184 | NAVIGATION LIGHTS | REAR PRIM NAV LT | 44155.0347 | 2020-11-20 | BULB FAILED/OPEN CIRCUIT | An open circuit has been detected. Either the Navigation light has failed or the wire is open. | NULL | PNLRR | REAR PRIM NAV LT | NEVER | 33 | 42 | FAILED/WIRING | Fault |  | 15560 | SWK | 2C10 | CRJ700 | 10184 | N718SK | 11/22/2020 | Y | 21876518 | 0 | 0 | SERVICE 700 | NON ROUTINE | NULL | L/H Wing Secondary NAV light inop | Removed and replaced L/H Wing Secondary NAV light lamp with a serviceable unit per AMM 33-42-05. Ops check good at this time | 43604.6122 | 28065 | Maint | 3343 | PSP | 33 | 43
72278 | 10184 | NAVIGATION LIGHTS | REAR PRIM NAV LT | 44155.0243 | 2020-11-20 | BULB FAILED/OPEN CIRCUIT | An open circuit has been detected. Either the Navigation light has failed or the wire is open. | NULL | PNLRR | REAR PRIM NAV LT | NEVER | 33 | 42 | FAILED/WIRING | Fault |  | 14775 | SWK | 2C10 | CRJ700 | 10184 | N718SK | 11/22/2020 | Y | 21876516 | 0 | 0 | SERVICE 700 | NON ROUTINE | NULL | L/H logo light inop | Removed and replaced L/H logo light lamp with a serviceable unit per AMM 33-46-01. Ops check good at this time | 43604.6122 | 28065 | Maint | 3344 | PSP | 33 | 44
72278 | 10184 | NAVIGATION LIGHTS | REAR PRIM NAV LT | 44155.0243 | 2020-11-20 | BULB FAILED/OPEN CIRCUIT | An open circuit has been detected. Either the Navigation light has failed or the wire is open. | NULL | PNLRR | REAR PRIM NAV LT | NEVER | 33 | 42 | FAILED/WIRING | Fault |  | 15559 | SWK | 2C10 | CRJ700 | 10184 | N718SK | 11/22/2020 | Y | 21876517 | 0 | 0 | SERVICE 700 | NON ROUTINE | NULL | Primary NAV light on Vertical Stabilizer inop | Removed and replaced Primary NAV light lamp on Vertical Stabilizer with a serviceable unit per AMM 33-42-09. Ops check good at this time | 43604.6122 | 28065 | Maint | 3343 | PSP | 33 | 43
72278 | 10184 | NAVIGATION LIGHTS | REAR PRIM NAV LT | 44155.0243 | 2020-11-20 | BULB FAILED/OPEN CIRCUIT | An open circuit has been detected. Either the Navigation light has failed or the wire is open. | NULL | PNLRR | REAR PRIM NAV LT | NEVER | 33 | 42 | FAILED/WIRING | Fault |  | 15560 | SWK | 2C10 | CRJ700 | 10184 | N718SK | 11/22/2020 | Y | 21876518 | 0 | 0 | SERVICE 700 | NON ROUTINE | NULL | L/H Wing Secondary NAV light inop | Removed and replaced L/H Wing Secondary NAV light lamp with a serviceable unit per AMM 33-42-05. Ops check good at this time | 43604.6122 | 28065 | Maint | 3343 | PSP | 33 | 43
72338 | 10184 | NAVIGATION LIGHTS | L SEC NAV LT | 44155.0243 | 2020-11-20 | BULB FAILED/OPEN CIRCUIT | An open circuit has been detected. Either the Navigation light has failed or the wire is open. | NULL | SNLL | L SEC NAV LT | NEVER | 33 | 42 | FAILED/WIRING | Fault |  | 14775 | SWK | 2C10 | CRJ700 | 10184 | N718SK | 11/22/2020 | Y | 21876516 | 0 | 0 | SERVICE 700 | NON ROUTINE | NULL | L/H logo light inop | Removed and replaced L/H logo light lamp with a serviceable unit per AMM 33-46-01. Ops check good at this time | 43604.6122 | 28065 | Maint | 3344 | PSP | 33 | 44
72338 | 10184 | NAVIGATION LIGHTS | L SEC NAV LT | 44155.0243 | 2020-11-20 | BULB FAILED/OPEN CIRCUIT | An open circuit has been detected. Either the Navigation light has failed or the wire is open. | NULL | SNLL | L SEC NAV LT | NEVER | 33 | 42 | FAILED/WIRING | Fault |  | 15559 | SWK | 2C10 | CRJ700 | 10184 | N718SK | 11/22/2020 | Y | 21876517 | 0 | 0 | SERVICE 700 | NON ROUTINE | NULL | Primary NAV light on Vertical Stabilizer inop | Removed and replaced Primary NAV light lamp on Vertical Stabilizer with a serviceable unit per AMM 33-42-09. Ops check good at this time | 43604.6122 | 28065 | Maint | 3343 | PSP | 33 | 43
72338 | 10184 | NAVIGATION LIGHTS | L SEC NAV LT | 44155.0243 | 2020-11-20 | BULB FAILED/OPEN CIRCUIT | An open circuit has been detected. Either the Navigation light has failed or the wire is open. | NULL | SNLL | L SEC NAV LT | NEVER | 33 | 42 | FAILED/WIRING | Fault |  | 15560 | SWK | 2C10 | CRJ700 | 10184 | N718SK | 11/22/2020 | Y | 21876518 | 0 | 0 | SERVICE 700 | NON ROUTINE | NULL | L/H Wing Secondary NAV light inop | Removed and replaced L/H Wing Secondary NAV light lamp with a serviceable unit per AMM 33-42-05. Ops check good at this time | 43604.6122 | 28065 | Maint | 3343 | PSP | 33 | 43
73252 | 10184 | NAVIGATION LIGHTS | L SEC NAV LT | 44155.0028 | 2020-11-20 | BULB FAILED/OPEN CIRCUIT | An open circuit has been detected. Either the Navigation light has failed or the wire is open. | NULL | SNLL | L SEC NAV LT | NEVER | 33 | 42 | FAILED/WIRING | Fault |  | 14775 | SWK | 2C10 | CRJ700 | 10184 | N718SK | 11/22/2020 | Y | 21876516 | 0 | 0 | SERVICE 700 | NON ROUTINE | NULL | L/H logo light inop | Removed and replaced L/H logo light lamp with a serviceable unit per AMM 33-46-01. Ops check good at this time | 43604.6122 | 28065 | Maint | 3344 | PSP | 33 | 44
73252 | 10184 | NAVIGATION LIGHTS | L SEC NAV LT | 44155.0028 | 2020-11-20 | BULB FAILED/OPEN CIRCUIT | An open circuit has been detected. Either the Navigation light has failed or the wire is open. | NULL | SNLL | L SEC NAV LT | NEVER | 33 | 42 | FAILED/WIRING | Fault |  | 15559 | SWK | 2C10 | CRJ700 | 10184 | N718SK | 11/22/2020 | Y | 21876517 | 0 | 0 | SERVICE 700 | NON ROUTINE | NULL | Primary NAV light on Vertical Stabilizer inop | Removed and replaced Primary NAV light lamp on Vertical Stabilizer with a serviceable unit per AMM 33-42-09. Ops check good at this time | 43604.6122 | 28065 | Maint | 3343 | PSP | 33 | 43
73252 | 10184 | NAVIGATION LIGHTS | L SEC NAV LT | 44155.0028 | 2020-11-20 | BULB FAILED/OPEN CIRCUIT | An open circuit has been detected. Either the Navigation light has failed or the wire is open. | NULL | SNLL | L SEC NAV LT | NEVER | 33 | 42 | FAILED/WIRING | Fault |  | 15560 | SWK | 2C10 | CRJ700 | 10184 | N718SK | 11/22/2020 | Y | 21876518 | 0 | 0 | SERVICE 700 | NON ROUTINE | NULL | L/H Wing Secondary NAV light inop | Removed and replaced L/H Wing Secondary NAV light lamp with a serviceable unit per AMM 33-42-05. Ops check good at this time | 43604.6122 | 28065 | Maint | 3343 | PSP | 33 | 43
73254 | 10184 | NAVIGATION LIGHTS | REAR PRIM NAV LT | 44155.0028 | 2020-11-20 | BULB FAILED/OPEN CIRCUIT | An open circuit has been detected. Either the Navigation light has failed or the wire is open. | NULL | PNLRR | REAR PRIM NAV LT | NEVER | 33 | 42 | FAILED/WIRING | Fault |  | 14775 | SWK | 2C10 | CRJ700 | 10184 | N718SK | 11/22/2020 | Y | 21876516 | 0 | 0 | SERVICE 700 | NON ROUTINE | NULL | L/H logo light inop | Removed and replaced L/H logo light lamp with a serviceable unit per AMM 33-46-01. Ops check good at this time | 43604.6122 | 28065 | Maint | 3344 | PSP | 33 | 44
73254 | 10184 | NAVIGATION LIGHTS | REAR PRIM NAV LT | 44155.0028 | 2020-11-20 | BULB FAILED/OPEN CIRCUIT | An open circuit has been detected. Either the Navigation light has failed or the wire is open. | NULL | PNLRR | REAR PRIM NAV LT | NEVER | 33 | 42 | FAILED/WIRING | Fault |  | 15559 | SWK | 2C10 | CRJ700 | 10184 | N718SK | 11/22/2020 | Y | 21876517 | 0 | 0 | SERVICE 700 | NON ROUTINE | NULL | Primary NAV light on Vertical Stabilizer inop | Removed and replaced Primary NAV light lamp on Vertical Stabilizer with a serviceable unit per AMM 33-42-09. Ops check good at this time | 43604.6122 | 28065 | Maint | 3343 | PSP | 33 | 43
73254 | 10184 | NAVIGATION LIGHTS | REAR PRIM NAV LT | 44155.0028 | 2020-11-20 | BULB FAILED/OPEN CIRCUIT | An open circuit has been detected. Either the Navigation light has failed or the wire is open. | NULL | PNLRR | REAR PRIM NAV LT | NEVER | 33 | 42 | FAILED/WIRING | Fault |  | 15560 | SWK | 2C10 | CRJ700 | 10184 | N718SK | 11/22/2020 | Y | 21876518 | 0 | 0 | SERVICE 700 | NON ROUTINE | NULL | L/H Wing Secondary NAV light inop | Removed and replaced L/H Wing Secondary NAV light lamp with a serviceable unit per AMM 33-42-05. Ops check good at this time | 43604.6122 | 28065 | Maint | 3343 | PSP | 33 | 43
80767 | 10184 | NAVIGATION LIGHTS | L SEC NAV LT | 44157.7792 | 2020-11-22 | BULB FAILED/OPEN CIRCUIT | An open circuit has been detected. Either the Navigation light has failed or the wire is open. | NULL | SNLL | L SEC NAV LT | NEVER | 33 | 42 | FAILED/WIRING | Fault |  | 14775 | SWK | 2C10 | CRJ700 | 10184 | N718SK | 11/22/2020 | Y | 21876516 | 0 | 0 | SERVICE 700 | NON ROUTINE | NULL | L/H logo light inop | Removed and replaced L/H logo light lamp with a serviceable unit per AMM 33-46-01. Ops check good at this time | 43604.6122 | 28065 | Maint | 3344 | PSP | 33 | 44
80767 | 10184 | NAVIGATION LIGHTS | L SEC NAV LT | 44157.7792 | 2020-11-22 | BULB FAILED/OPEN CIRCUIT | An open circuit has been detected. Either the Navigation light has failed or the wire is open. | NULL | SNLL | L SEC NAV LT | NEVER | 33 | 42 | FAILED/WIRING | Fault |  | 15559 | SWK | 2C10 | CRJ700 | 10184 | N718SK | 11/22/2020 | Y | 21876517 | 0 | 0 | SERVICE 700 | NON ROUTINE | NULL | Primary NAV light on Vertical Stabilizer inop | Removed and replaced Primary NAV light lamp on Vertical Stabilizer with a serviceable unit per AMM 33-42-09. Ops check good at this time | 43604.6122 | 28065 | Maint | 3343 | PSP | 33 | 43
80767 | 10184 | NAVIGATION LIGHTS | L SEC NAV LT | 44157.7792 | 2020-11-22 | BULB FAILED/OPEN CIRCUIT | An open circuit has been detected. Either the Navigation light has failed or the wire is open. | NULL | SNLL | L SEC NAV LT | NEVER | 33 | 42 | FAILED/WIRING | Fault |  | 15560 | SWK | 2C10 | CRJ700 | 10184 | N718SK | 11/22/2020 | Y | 21876518 | 0 | 0 | SERVICE 700 | NON ROUTINE | NULL | L/H Wing Secondary NAV light inop | Removed and replaced L/H Wing Secondary NAV light lamp with a serviceable unit per AMM 33-42-05. Ops check good at this time | 43604.6122 | 28065 | Maint | 3343 | PSP | 33 | 43
80768 | 10184 | NAVIGATION LIGHTS | REAR PRIM NAV LT | 44157.7792 | 2020-11-22 | BULB FAILED/OPEN CIRCUIT | An open circuit has been detected. Either the Navigation light has failed or the wire is open. | NULL | PNLRR | REAR PRIM NAV LT | NEVER | 33 | 42 | FAILED/WIRING | Fault |  | 14775 | SWK | 2C10 | CRJ700 | 10184 | N718SK | 11/22/2020 | Y | 21876516 | 0 | 0 | SERVICE 700 | NON ROUTINE | NULL | L/H logo light inop | Removed and replaced L/H logo light lamp with a serviceable unit per AMM 33-46-01. Ops check good at this time | 43604.6122 | 28065 | Maint | 3344 | PSP | 33 | 44
80768 | 10184 | NAVIGATION LIGHTS | REAR PRIM NAV LT | 44157.7792 | 2020-11-22 | BULB FAILED/OPEN CIRCUIT | An open circuit has been detected. Either the Navigation light has failed or the wire is open. | NULL | PNLRR | REAR PRIM NAV LT | NEVER | 33 | 42 | FAILED/WIRING | Fault |  | 15559 | SWK | 2C10 | CRJ700 | 10184 | N718SK | 11/22/2020 | Y | 21876517 | 0 | 0 | SERVICE 700 | NON ROUTINE | NULL | Primary NAV light on Vertical Stabilizer inop | Removed and replaced Primary NAV light lamp on Vertical Stabilizer with a serviceable unit per AMM 33-42-09. Ops check good at this time | 43604.6122 | 28065 | Maint | 3343 | PSP | 33 | 43
80768 | 10184 | NAVIGATION LIGHTS | REAR PRIM NAV LT | 44157.7792 | 2020-11-22 | BULB FAILED/OPEN CIRCUIT | An open circuit has been detected. Either the Navigation light has failed or the wire is open. | NULL | PNLRR | REAR PRIM NAV LT | NEVER | 33 | 42 | FAILED/WIRING | Fault |  | 15560 | SWK | 2C10 | CRJ700 | 10184 | N718SK | 11/22/2020 | Y | 21876518 | 0 | 0 | SERVICE 700 | NON ROUTINE | NULL | L/H Wing Secondary NAV light inop | Removed and replaced L/H Wing Secondary NAV light lamp with a serviceable unit per AMM 33-42-05. Ops check good at this time | 43604.6122 | 28065 | Maint | 3343 | PSP | 33 | 43
81504 | 10184 | NAVIGATION LIGHTS | L SEC NAV LT | 44157.7583 | 2020-11-22 | BULB FAILED/OPEN CIRCUIT | An open circuit has been detected. Either the Navigation light has failed or the wire is open. | NULL | SNLL | L SEC NAV LT | NEVER | 33 | 42 | FAILED/WIRING | Fault |  | 14775 | SWK | 2C10 | CRJ700 | 10184 | N718SK | 11/22/2020 | Y | 21876516 | 0 | 0 | SERVICE 700 | NON ROUTINE | NULL | L/H logo light inop | Removed and replaced L/H logo light lamp with a serviceable unit per AMM 33-46-01. Ops check good at this time | 43604.6122 | 28065 | Maint | 3344 | PSP | 33 | 44
81504 | 10184 | NAVIGATION LIGHTS | L SEC NAV LT | 44157.7583 | 2020-11-22 | BULB FAILED/OPEN CIRCUIT | An open circuit has been detected. Either the Navigation light has failed or the wire is open. | NULL | SNLL | L SEC NAV LT | NEVER | 33 | 42 | FAILED/WIRING | Fault |  | 15559 | SWK | 2C10 | CRJ700 | 10184 | N718SK | 11/22/2020 | Y | 21876517 | 0 | 0 | SERVICE 700 | NON ROUTINE | NULL | Primary NAV light on Vertical Stabilizer inop | Removed and replaced Primary NAV light lamp on Vertical Stabilizer with a serviceable unit per AMM 33-42-09. Ops check good at this time | 43604.6122 | 28065 | Maint | 3343 | PSP | 33 | 43
81504 | 10184 | NAVIGATION LIGHTS | L SEC NAV LT | 44157.7583 | 2020-11-22 | BULB FAILED/OPEN CIRCUIT | An open circuit has been detected. Either the Navigation light has failed or the wire is open. | NULL | SNLL | L SEC NAV LT | NEVER | 33 | 42 | FAILED/WIRING | Fault |  | 15560 | SWK | 2C10 | CRJ700 | 10184 | N718SK | 11/22/2020 | Y | 21876518 | 0 | 0 | SERVICE 700 | NON ROUTINE | NULL | L/H Wing Secondary NAV light inop | Removed and replaced L/H Wing Secondary NAV light lamp with a serviceable unit per AMM 33-42-05. Ops check good at this time | 43604.6122 | 28065 | Maint | 3343 | PSP | 33 | 43
81505 | 10184 | NAVIGATION LIGHTS | REAR PRIM NAV LT | 44157.7583 | 2020-11-22 | BULB FAILED/OPEN CIRCUIT | An open circuit has been detected. Either the Navigation light has failed or the wire is open. | NULL | PNLRR | REAR PRIM NAV LT | NEVER | 33 | 42 | FAILED/WIRING | Fault |  | 14775 | SWK | 2C10 | CRJ700 | 10184 | N718SK | 11/22/2020 | Y | 21876516 | 0 | 0 | SERVICE 700 | NON ROUTINE | NULL | L/H logo light inop | Removed and replaced L/H logo light lamp with a serviceable unit per AMM 33-46-01. Ops check good at this time | 43604.6122 | 28065 | Maint | 3344 | PSP | 33 | 44
81505 | 10184 | NAVIGATION LIGHTS | REAR PRIM NAV LT | 44157.7583 | 2020-11-22 | BULB FAILED/OPEN CIRCUIT | An open circuit has been detected. Either the Navigation light has failed or the wire is open. | NULL | PNLRR | REAR PRIM NAV LT | NEVER | 33 | 42 | FAILED/WIRING | Fault |  | 15559 | SWK | 2C10 | CRJ700 | 10184 | N718SK | 11/22/2020 | Y | 21876517 | 0 | 0 | SERVICE 700 | NON ROUTINE | NULL | Primary NAV light on Vertical Stabilizer inop | Removed and replaced Primary NAV light lamp on Vertical Stabilizer with a serviceable unit per AMM 33-42-09. Ops check good at this time | 43604.6122 | 28065 | Maint | 3343 | PSP | 33 | 43
81505 | 10184 | NAVIGATION LIGHTS | REAR PRIM NAV LT | 44157.7583 | 2020-11-22 | BULB FAILED/OPEN CIRCUIT | An open circuit has been detected. Either the Navigation light has failed or the wire is open. | NULL | PNLRR | REAR PRIM NAV LT | NEVER | 33 | 42 | FAILED/WIRING | Fault |  | 15560 | SWK | 2C10 | CRJ700 | 10184 | N718SK | 11/22/2020 | Y | 21876518 | 0 | 0 | SERVICE 700 | NON ROUTINE | NULL | L/H Wing Secondary NAV light inop | Removed and replaced L/H Wing Secondary NAV light lamp with a serviceable unit per AMM 33-42-05. Ops check good at this time | 43604.6122 | 28065 | Maint | 3343 | PSP | 33 | 43
85196 | 10184 | NAVIGATION LIGHTS | REAR PRIM NAV LT | 44157.6847 | 2020-11-22 | BULB FAILED/OPEN CIRCUIT | An open circuit has been detected. Either the Navigation light has failed or the wire is open. | NULL | PNLRR | REAR PRIM NAV LT | NEVER | 33 | 42 | FAILED/WIRING | Fault |  | 14775 | SWK | 2C10 | CRJ700 | 10184 | N718SK | 11/22/2020 | Y | 21876516 | 0 | 0 | SERVICE 700 | NON ROUTINE | NULL | L/H logo light inop | Removed and replaced L/H logo light lamp with a serviceable unit per AMM 33-46-01. Ops check good at this time | 43604.6122 | 28065 | Maint | 3344 | PSP | 33 | 44
85196 | 10184 | NAVIGATION LIGHTS | REAR PRIM NAV LT | 44157.6847 | 2020-11-22 | BULB FAILED/OPEN CIRCUIT | An open circuit has been detected. Either the Navigation light has failed or the wire is open. | NULL | PNLRR | REAR PRIM NAV LT | NEVER | 33 | 42 | FAILED/WIRING | Fault |  | 15559 | SWK | 2C10 | CRJ700 | 10184 | N718SK | 11/22/2020 | Y | 21876517 | 0 | 0 | SERVICE 700 | NON ROUTINE | NULL | Primary NAV light on Vertical Stabilizer inop | Removed and replaced Primary NAV light lamp on Vertical Stabilizer with a serviceable unit per AMM 33-42-09. Ops check good at this time | 43604.6122 | 28065 | Maint | 3343 | PSP | 33 | 43
85196 | 10184 | NAVIGATION LIGHTS | REAR PRIM NAV LT | 44157.6847 | 2020-11-22 | BULB FAILED/OPEN CIRCUIT | An open circuit has been detected. Either the Navigation light has failed or the wire is open. | NULL | PNLRR | REAR PRIM NAV LT | NEVER | 33 | 42 | FAILED/WIRING | Fault |  | 15560 | SWK | 2C10 | CRJ700 | 10184 | N718SK | 11/22/2020 | Y | 21876518 | 0 | 0 | SERVICE 700 | NON ROUTINE | NULL | L/H Wing Secondary NAV light inop | Removed and replaced L/H Wing Secondary NAV light lamp with a serviceable unit per AMM 33-42-05. Ops check good at this time | 43604.6122 | 28065 | Maint | 3343 | PSP | 33 | 43
86001 | 10184 | NAVIGATION LIGHTS | REAR PRIM NAV LT | 44157.6653 | 2020-11-22 | BULB FAILED/OPEN CIRCUIT | An open circuit has been detected. Either the Navigation light has failed or the wire is open. | NULL | PNLRR | REAR PRIM NAV LT | NEVER | 33 | 42 | FAILED/WIRING | Fault |  | 14775 | SWK | 2C10 | CRJ700 | 10184 | N718SK | 11/22/2020 | Y | 21876516 | 0 | 0 | SERVICE 700 | NON ROUTINE | NULL | L/H logo light inop | Removed and replaced L/H logo light lamp with a serviceable unit per AMM 33-46-01. Ops check good at this time | 43604.6122 | 28065 | Maint | 3344 | PSP | 33 | 44
86001 | 10184 | NAVIGATION LIGHTS | REAR PRIM NAV LT | 44157.6653 | 2020-11-22 | BULB FAILED/OPEN CIRCUIT | An open circuit has been detected. Either the Navigation light has failed or the wire is open. | NULL | PNLRR | REAR PRIM NAV LT | NEVER | 33 | 42 | FAILED/WIRING | Fault |  | 15559 | SWK | 2C10 | CRJ700 | 10184 | N718SK | 11/22/2020 | Y | 21876517 | 0 | 0 | SERVICE 700 | NON ROUTINE | NULL | Primary NAV light on Vertical Stabilizer inop | Removed and replaced Primary NAV light lamp on Vertical Stabilizer with a serviceable unit per AMM 33-42-09. Ops check good at this time | 43604.6122 | 28065 | Maint | 3343 | PSP | 33 | 43
86001 | 10184 | NAVIGATION LIGHTS | REAR PRIM NAV LT | 44157.6653 | 2020-11-22 | BULB FAILED/OPEN CIRCUIT | An open circuit has been detected. Either the Navigation light has failed or the wire is open. | NULL | PNLRR | REAR PRIM NAV LT | NEVER | 33 | 42 | FAILED/WIRING | Fault |  | 15560 | SWK | 2C10 | CRJ700 | 10184 | N718SK | 11/22/2020 | Y | 21876518 | 0 | 0 | SERVICE 700 | NON ROUTINE | NULL | L/H Wing Secondary NAV light inop | Removed and replaced L/H Wing Secondary NAV light lamp with a serviceable unit per AMM 33-42-05. Ops check good at this time | 43604.6122 | 28065 | Maint | 3343 | PSP | 33 | 43
86607 | 10184 | NAVIGATION LIGHTS | REAR PRIM NAV LT | 44157.6528 | 2020-11-22 | BULB FAILED/OPEN CIRCUIT | An open circuit has been detected. Either the Navigation light has failed or the wire is open. | NULL | PNLRR | REAR PRIM NAV LT | NEVER | 33 | 42 | FAILED/WIRING | Fault |  | 14775 | SWK | 2C10 | CRJ700 | 10184 | N718SK | 11/22/2020 | Y | 21876516 | 0 | 0 | SERVICE 700 | NON ROUTINE | NULL | L/H logo light inop | Removed and replaced L/H logo light lamp with a serviceable unit per AMM 33-46-01. Ops check good at this time | 43604.6122 | 28065 | Maint | 3344 | PSP | 33 | 44
86607 | 10184 | NAVIGATION LIGHTS | REAR PRIM NAV LT | 44157.6528 | 2020-11-22 | BULB FAILED/OPEN CIRCUIT | An open circuit has been detected. Either the Navigation light has failed or the wire is open. | NULL | PNLRR | REAR PRIM NAV LT | NEVER | 33 | 42 | FAILED/WIRING | Fault |  | 15559 | SWK | 2C10 | CRJ700 | 10184 | N718SK | 11/22/2020 | Y | 21876517 | 0 | 0 | SERVICE 700 | NON ROUTINE | NULL | Primary NAV light on Vertical Stabilizer inop | Removed and replaced Primary NAV light lamp on Vertical Stabilizer with a serviceable unit per AMM 33-42-09. Ops check good at this time | 43604.6122 | 28065 | Maint | 3343 | PSP | 33 | 43
86607 | 10184 | NAVIGATION LIGHTS | REAR PRIM NAV LT | 44157.6528 | 2020-11-22 | BULB FAILED/OPEN CIRCUIT | An open circuit has been detected. Either the Navigation light has failed or the wire is open. | NULL | PNLRR | REAR PRIM NAV LT | NEVER | 33 | 42 | FAILED/WIRING | Fault |  | 15560 | SWK | 2C10 | CRJ700 | 10184 | N718SK | 11/22/2020 | Y | 21876518 | 0 | 0 | SERVICE 700 | NON ROUTINE | NULL | L/H Wing Secondary NAV light inop | Removed and replaced L/H Wing Secondary NAV light lamp with a serviceable unit per AMM 33-42-05. Ops check good at this time | 43604.6122 | 28065 | Maint | 3343 | PSP | 33 | 43
87794 | 10184 | NAVIGATION LIGHTS | REAR PRIM NAV LT | 44157.6208 | 2020-11-22 | BULB FAILED/OPEN CIRCUIT | An open circuit has been detected. Either the Navigation light has failed or the wire is open. | NULL | PNLRR | REAR PRIM NAV LT | NEVER | 33 | 42 | FAILED/WIRING | Fault |  | 14775 | SWK | 2C10 | CRJ700 | 10184 | N718SK | 11/22/2020 | Y | 21876516 | 0 | 0 | SERVICE 700 | NON ROUTINE | NULL | L/H logo light inop | Removed and replaced L/H logo light lamp with a serviceable unit per AMM 33-46-01. Ops check good at this time | 43604.6122 | 28065 | Maint | 3344 | PSP | 33 | 44
87794 | 10184 | NAVIGATION LIGHTS | REAR PRIM NAV LT | 44157.6208 | 2020-11-22 | BULB FAILED/OPEN CIRCUIT | An open circuit has been detected. Either the Navigation light has failed or the wire is open. | NULL | PNLRR | REAR PRIM NAV LT | NEVER | 33 | 42 | FAILED/WIRING | Fault |  | 15559 | SWK | 2C10 | CRJ700 | 10184 | N718SK | 11/22/2020 | Y | 21876517 | 0 | 0 | SERVICE 700 | NON ROUTINE | NULL | Primary NAV light on Vertical Stabilizer inop | Removed and replaced Primary NAV light lamp on Vertical Stabilizer with a serviceable unit per AMM 33-42-09. Ops check good at this time | 43604.6122 | 28065 | Maint | 3343 | PSP | 33 | 43
87794 | 10184 | NAVIGATION LIGHTS | REAR PRIM NAV LT | 44157.6208 | 2020-11-22 | BULB FAILED/OPEN CIRCUIT | An open circuit has been detected. Either the Navigation light has failed or the wire is open. | NULL | PNLRR | REAR PRIM NAV LT | NEVER | 33 | 42 | FAILED/WIRING | Fault |  | 15560 | SWK | 2C10 | CRJ700 | 10184 | N718SK | 11/22/2020 | Y | 21876518 | 0 | 0 | SERVICE 700 | NON ROUTINE | NULL | L/H Wing Secondary NAV light inop | Removed and replaced L/H Wing Secondary NAV light lamp with a serviceable unit per AMM 33-42-05. Ops check good at this time | 43604.6122 | 28065 | Maint | 3343 | PSP | 33 | 43
94180 | 10184 | NAVIGATION LIGHTS | L SEC NAV LT | 44157.2229 | 2020-11-22 | BULB FAILED/OPEN CIRCUIT | An open circuit has been detected. Either the Navigation light has failed or the wire is open. | NULL | SNLL | L SEC NAV LT | NEVER | 33 | 42 | FAILED/WIRING | Fault |  | 14775 | SWK | 2C10 | CRJ700 | 10184 | N718SK | 11/22/2020 | Y | 21876516 | 0 | 0 | SERVICE 700 | NON ROUTINE | NULL | L/H logo light inop | Removed and replaced L/H logo light lamp with a serviceable unit per AMM 33-46-01. Ops check good at this time | 43604.6122 | 28065 | Maint | 3344 | PSP | 33 | 44
94180 | 10184 | NAVIGATION LIGHTS | L SEC NAV LT | 44157.2229 | 2020-11-22 | BULB FAILED/OPEN CIRCUIT | An open circuit has been detected. Either the Navigation light has failed or the wire is open. | NULL | SNLL | L SEC NAV LT | NEVER | 33 | 42 | FAILED/WIRING | Fault |  | 15559 | SWK | 2C10 | CRJ700 | 10184 | N718SK | 11/22/2020 | Y | 21876517 | 0 | 0 | SERVICE 700 | NON ROUTINE | NULL | Primary NAV light on Vertical Stabilizer inop | Removed and replaced Primary NAV light lamp on Vertical Stabilizer with a serviceable unit per AMM 33-42-09. Ops check good at this time | 43604.6122 | 28065 | Maint | 3343 | PSP | 33 | 43
94180 | 10184 | NAVIGATION LIGHTS | L SEC NAV LT | 44157.2229 | 2020-11-22 | BULB FAILED/OPEN CIRCUIT | An open circuit has been detected. Either the Navigation light has failed or the wire is open. | NULL | SNLL | L SEC NAV LT | NEVER | 33 | 42 | FAILED/WIRING | Fault |  | 15560 | SWK | 2C10 | CRJ700 | 10184 | N718SK | 11/22/2020 | Y | 21876518 | 0 | 0 | SERVICE 700 | NON ROUTINE | NULL | L/H Wing Secondary NAV light inop | Removed and replaced L/H Wing Secondary NAV light lamp with a serviceable unit per AMM 33-42-05. Ops check good at this time | 43604.6122 | 28065 | Maint | 3343 | PSP | 33 | 43
94181 | 10184 | NAVIGATION LIGHTS | REAR PRIM NAV LT | 44157.2229 | 2020-11-22 | BULB FAILED/OPEN CIRCUIT | An open circuit has been detected. Either the Navigation light has failed or the wire is open. | NULL | PNLRR | REAR PRIM NAV LT | NEVER | 33 | 42 | FAILED/WIRING | Fault |  | 14775 | SWK | 2C10 | CRJ700 | 10184 | N718SK | 11/22/2020 | Y | 21876516 | 0 | 0 | SERVICE 700 | NON ROUTINE | NULL | L/H logo light inop | Removed and replaced L/H logo light lamp with a serviceable unit per AMM 33-46-01. Ops check good at this time | 43604.6122 | 28065 | Maint | 3344 | PSP | 33 | 44
94181 | 10184 | NAVIGATION LIGHTS | REAR PRIM NAV LT | 44157.2229 | 2020-11-22 | BULB FAILED/OPEN CIRCUIT | An open circuit has been detected. Either the Navigation light has failed or the wire is open. | NULL | PNLRR | REAR PRIM NAV LT | NEVER | 33 | 42 | FAILED/WIRING | Fault |  | 15559 | SWK | 2C10 | CRJ700 | 10184 | N718SK | 11/22/2020 | Y | 21876517 | 0 | 0 | SERVICE 700 | NON ROUTINE | NULL | Primary NAV light on Vertical Stabilizer inop | Removed and replaced Primary NAV light lamp on Vertical Stabilizer with a serviceable unit per AMM 33-42-09. Ops check good at this time | 43604.6122 | 28065 | Maint | 3343 | PSP | 33 | 43
94181 | 10184 | NAVIGATION LIGHTS | REAR PRIM NAV LT | 44157.2229 | 2020-11-22 | BULB FAILED/OPEN CIRCUIT | An open circuit has been detected. Either the Navigation light has failed or the wire is open. | NULL | PNLRR | REAR PRIM NAV LT | NEVER | 33 | 42 | FAILED/WIRING | Fault |  | 15560 | SWK | 2C10 | CRJ700 | 10184 | N718SK | 11/22/2020 | Y | 21876518 | 0 | 0 | SERVICE 700 | NON ROUTINE | NULL | L/H Wing Secondary NAV light inop | Removed and replaced L/H Wing Secondary NAV light lamp with a serviceable unit per AMM 33-42-05. Ops check good at this time | 43604.6122 | 28065 | Maint | 3343 | PSP | 33 | 43
94197 | 10184 | NAVIGATION LIGHTS | L SEC NAV LT | 44157.2097 | 2020-11-22 | BULB FAILED/OPEN CIRCUIT | An open circuit has been detected. Either the Navigation light has failed or the wire is open. | NULL | SNLL | L SEC NAV LT | NEVER | 33 | 42 | FAILED/WIRING | Fault |  | 14775 | SWK | 2C10 | CRJ700 | 10184 | N718SK | 11/22/2020 | Y | 21876516 | 0 | 0 | SERVICE 700 | NON ROUTINE | NULL | L/H logo light inop | Removed and replaced L/H logo light lamp with a serviceable unit per AMM 33-46-01. Ops check good at this time | 43604.6122 | 28065 | Maint | 3344 | PSP | 33 | 44
94197 | 10184 | NAVIGATION LIGHTS | L SEC NAV LT | 44157.2097 | 2020-11-22 | BULB FAILED/OPEN CIRCUIT | An open circuit has been detected. Either the Navigation light has failed or the wire is open. | NULL | SNLL | L SEC NAV LT | NEVER | 33 | 42 | FAILED/WIRING | Fault |  | 15559 | SWK | 2C10 | CRJ700 | 10184 | N718SK | 11/22/2020 | Y | 21876517 | 0 | 0 | SERVICE 700 | NON ROUTINE | NULL | Primary NAV light on Vertical Stabilizer inop | Removed and replaced Primary NAV light lamp on Vertical Stabilizer with a serviceable unit per AMM 33-42-09. Ops check good at this time | 43604.6122 | 28065 | Maint | 3343 | PSP | 33 | 43
94197 | 10184 | NAVIGATION LIGHTS | L SEC NAV LT | 44157.2097 | 2020-11-22 | BULB FAILED/OPEN CIRCUIT | An open circuit has been detected. Either the Navigation light has failed or the wire is open. | NULL | SNLL | L SEC NAV LT | NEVER | 33 | 42 | FAILED/WIRING | Fault |  | 15560 | SWK | 2C10 | CRJ700 | 10184 | N718SK | 11/22/2020 | Y | 21876518 | 0 | 0 | SERVICE 700 | NON ROUTINE | NULL | L/H Wing Secondary NAV light inop | Removed and replaced L/H Wing Secondary NAV light lamp with a serviceable unit per AMM 33-42-05. Ops check good at this time | 43604.6122 | 28065 | Maint | 3343 | PSP | 33 | 43
94199 | 10184 | NAVIGATION LIGHTS | REAR PRIM NAV LT | 44157.2097 | 2020-11-22 | BULB FAILED/OPEN CIRCUIT | An open circuit has been detected. Either the Navigation light has failed or the wire is open. | NULL | PNLRR | REAR PRIM NAV LT | NEVER | 33 | 42 | FAILED/WIRING | Fault |  | 14775 | SWK | 2C10 | CRJ700 | 10184 | N718SK | 11/22/2020 | Y | 21876516 | 0 | 0 | SERVICE 700 | NON ROUTINE | NULL | L/H logo light inop | Removed and replaced L/H logo light lamp with a serviceable unit per AMM 33-46-01. Ops check good at this time | 43604.6122 | 28065 | Maint | 3344 | PSP | 33 | 44
94199 | 10184 | NAVIGATION LIGHTS | REAR PRIM NAV LT | 44157.2097 | 2020-11-22 | BULB FAILED/OPEN CIRCUIT | An open circuit has been detected. Either the Navigation light has failed or the wire is open. | NULL | PNLRR | REAR PRIM NAV LT | NEVER | 33 | 42 | FAILED/WIRING | Fault |  | 15559 | SWK | 2C10 | CRJ700 | 10184 | N718SK | 11/22/2020 | Y | 21876517 | 0 | 0 | SERVICE 700 | NON ROUTINE | NULL | Primary NAV light on Vertical Stabilizer inop | Removed and replaced Primary NAV light lamp on Vertical Stabilizer with a serviceable unit per AMM 33-42-09. Ops check good at this time | 43604.6122 | 28065 | Maint | 3343 | PSP | 33 | 43
94199 | 10184 | NAVIGATION LIGHTS | REAR PRIM NAV LT | 44157.2097 | 2020-11-22 | BULB FAILED/OPEN CIRCUIT | An open circuit has been detected. Either the Navigation light has failed or the wire is open. | NULL | PNLRR | REAR PRIM NAV LT | NEVER | 33 | 42 | FAILED/WIRING | Fault |  | 15560 | SWK | 2C10 | CRJ700 | 10184 | N718SK | 11/22/2020 | Y | 21876518 | 0 | 0 | SERVICE 700 | NON ROUTINE | NULL | L/H Wing Secondary NAV light inop | Removed and replaced L/H Wing Secondary NAV light lamp with a serviceable unit per AMM 33-42-05. Ops check good at this time | 43604.6122 | 28065 | Maint | 3343 | PSP | 33 | 43
94251 | 10184 | NAVIGATION LIGHTS | L SEC NAV LT | 44157.1778 | 2020-11-22 | BULB FAILED/OPEN CIRCUIT | An open circuit has been detected. Either the Navigation light has failed or the wire is open. | NULL | SNLL | L SEC NAV LT | NEVER | 33 | 42 | FAILED/WIRING | Fault |  | 14775 | SWK | 2C10 | CRJ700 | 10184 | N718SK | 11/22/2020 | Y | 21876516 | 0 | 0 | SERVICE 700 | NON ROUTINE | NULL | L/H logo light inop | Removed and replaced L/H logo light lamp with a serviceable unit per AMM 33-46-01. Ops check good at this time | 43604.6122 | 28065 | Maint | 3344 | PSP | 33 | 44
94251 | 10184 | NAVIGATION LIGHTS | L SEC NAV LT | 44157.1778 | 2020-11-22 | BULB FAILED/OPEN CIRCUIT | An open circuit has been detected. Either the Navigation light has failed or the wire is open. | NULL | SNLL | L SEC NAV LT | NEVER | 33 | 42 | FAILED/WIRING | Fault |  | 15559 | SWK | 2C10 | CRJ700 | 10184 | N718SK | 11/22/2020 | Y | 21876517 | 0 | 0 | SERVICE 700 | NON ROUTINE | NULL | Primary NAV light on Vertical Stabilizer inop | Removed and replaced Primary NAV light lamp on Vertical Stabilizer with a serviceable unit per AMM 33-42-09. Ops check good at this time | 43604.6122 | 28065 | Maint | 3343 | PSP | 33 | 43
94251 | 10184 | NAVIGATION LIGHTS | L SEC NAV LT | 44157.1778 | 2020-11-22 | BULB FAILED/OPEN CIRCUIT | An open circuit has been detected. Either the Navigation light has failed or the wire is open. | NULL | SNLL | L SEC NAV LT | NEVER | 33 | 42 | FAILED/WIRING | Fault |  | 15560 | SWK | 2C10 | CRJ700 | 10184 | N718SK | 11/22/2020 | Y | 21876518 | 0 | 0 | SERVICE 700 | NON ROUTINE | NULL | L/H Wing Secondary NAV light inop | Removed and replaced L/H Wing Secondary NAV light lamp with a serviceable unit per AMM 33-42-05. Ops check good at this time | 43604.6122 | 28065 | Maint | 3343 | PSP | 33 | 43
94255 | 10184 | NAVIGATION LIGHTS | REAR PRIM NAV LT | 44157.1778 | 2020-11-22 | BULB FAILED/OPEN CIRCUIT | An open circuit has been detected. Either the Navigation light has failed or the wire is open. | NULL | PNLRR | REAR PRIM NAV LT | NEVER | 33 | 42 | FAILED/WIRING | Fault |  | 14775 | SWK | 2C10 | CRJ700 | 10184 | N718SK | 11/22/2020 | Y | 21876516 | 0 | 0 | SERVICE 700 | NON ROUTINE | NULL | L/H logo light inop | Removed and replaced L/H logo light lamp with a serviceable unit per AMM 33-46-01. Ops check good at this time | 43604.6122 | 28065 | Maint | 3344 | PSP | 33 | 44
94255 | 10184 | NAVIGATION LIGHTS | REAR PRIM NAV LT | 44157.1778 | 2020-11-22 | BULB FAILED/OPEN CIRCUIT | An open circuit has been detected. Either the Navigation light has failed or the wire is open. | NULL | PNLRR | REAR PRIM NAV LT | NEVER | 33 | 42 | FAILED/WIRING | Fault |  | 15559 | SWK | 2C10 | CRJ700 | 10184 | N718SK | 11/22/2020 | Y | 21876517 | 0 | 0 | SERVICE 700 | NON ROUTINE | NULL | Primary NAV light on Vertical Stabilizer inop | Removed and replaced Primary NAV light lamp on Vertical Stabilizer with a serviceable unit per AMM 33-42-09. Ops check good at this time | 43604.6122 | 28065 | Maint | 3343 | PSP | 33 | 43
94255 | 10184 | NAVIGATION LIGHTS | REAR PRIM NAV LT | 44157.1778 | 2020-11-22 | BULB FAILED/OPEN CIRCUIT | An open circuit has been detected. Either the Navigation light has failed or the wire is open. | NULL | PNLRR | REAR PRIM NAV LT | NEVER | 33 | 42 | FAILED/WIRING | Fault |  | 15560 | SWK | 2C10 | CRJ700 | 10184 | N718SK | 11/22/2020 | Y | 21876518 | 0 | 0 | SERVICE 700 | NON ROUTINE | NULL | L/H Wing Secondary NAV light inop | Removed and replaced L/H Wing Secondary NAV light lamp with a serviceable unit per AMM 33-42-05. Ops check good at this time | 43604.6122 | 28065 | Maint | 3343 | PSP | 33 | 43
98902 | 10184 | NAVIGATION LIGHTS | REAR PRIM NAV LT | 44157.0729 | 2020-11-22 | BULB FAILED/OPEN CIRCUIT | An open circuit has been detected. Either the Navigation light has failed or the wire is open. | NULL | PNLRR | REAR PRIM NAV LT | NEVER | 33 | 42 | FAILED/WIRING | Fault |  | 14775 | SWK | 2C10 | CRJ700 | 10184 | N718SK | 11/22/2020 | Y | 21876516 | 0 | 0 | SERVICE 700 | NON ROUTINE | NULL | L/H logo light inop | Removed and replaced L/H logo light lamp with a serviceable unit per AMM 33-46-01. Ops check good at this time | 43604.6122 | 28065 | Maint | 3344 | PSP | 33 | 44
98902 | 10184 | NAVIGATION LIGHTS | REAR PRIM NAV LT | 44157.0729 | 2020-11-22 | BULB FAILED/OPEN CIRCUIT | An open circuit has been detected. Either the Navigation light has failed or the wire is open. | NULL | PNLRR | REAR PRIM NAV LT | NEVER | 33 | 42 | FAILED/WIRING | Fault |  | 15559 | SWK | 2C10 | CRJ700 | 10184 | N718SK | 11/22/2020 | Y | 21876517 | 0 | 0 | SERVICE 700 | NON ROUTINE | NULL | Primary NAV light on Vertical Stabilizer inop | Removed and replaced Primary NAV light lamp on Vertical Stabilizer with a serviceable unit per AMM 33-42-09. Ops check good at this time | 43604.6122 | 28065 | Maint | 3343 | PSP | 33 | 43
98902 | 10184 | NAVIGATION LIGHTS | REAR PRIM NAV LT | 44157.0729 | 2020-11-22 | BULB FAILED/OPEN CIRCUIT | An open circuit has been detected. Either the Navigation light has failed or the wire is open. | NULL | PNLRR | REAR PRIM NAV LT | NEVER | 33 | 42 | FAILED/WIRING | Fault |  | 15560 | SWK | 2C10 | CRJ700 | 10184 | N718SK | 11/22/2020 | Y | 21876518 | 0 | 0 | SERVICE 700 | NON ROUTINE | NULL | L/H Wing Secondary NAV light inop | Removed and replaced L/H Wing Secondary NAV light lamp with a serviceable unit per AMM 33-42-05. Ops check good at this time | 43604.6122 | 28065 | Maint | 3343 | PSP | 33 | 43
99319 | 10184 | NAVIGATION LIGHTS | REAR PRIM NAV LT | 44157.0583 | 2020-11-22 | BULB FAILED/OPEN CIRCUIT | An open circuit has been detected. Either the Navigation light has failed or the wire is open. | NULL | PNLRR | REAR PRIM NAV LT | NEVER | 33 | 42 | FAILED/WIRING | Fault |  | 14775 | SWK | 2C10 | CRJ700 | 10184 | N718SK | 11/22/2020 | Y | 21876516 | 0 | 0 | SERVICE 700 | NON ROUTINE | NULL | L/H logo light inop | Removed and replaced L/H logo light lamp with a serviceable unit per AMM 33-46-01. Ops check good at this time | 43604.6122 | 28065 | Maint | 3344 | PSP | 33 | 44
99319 | 10184 | NAVIGATION LIGHTS | REAR PRIM NAV LT | 44157.0583 | 2020-11-22 | BULB FAILED/OPEN CIRCUIT | An open circuit has been detected. Either the Navigation light has failed or the wire is open. | NULL | PNLRR | REAR PRIM NAV LT | NEVER | 33 | 42 | FAILED/WIRING | Fault |  | 15559 | SWK | 2C10 | CRJ700 | 10184 | N718SK | 11/22/2020 | Y | 21876517 | 0 | 0 | SERVICE 700 | NON ROUTINE | NULL | Primary NAV light on Vertical Stabilizer inop | Removed and replaced Primary NAV light lamp on Vertical Stabilizer with a serviceable unit per AMM 33-42-09. Ops check good at this time | 43604.6122 | 28065 | Maint | 3343 | PSP | 33 | 43
99319 | 10184 | NAVIGATION LIGHTS | REAR PRIM NAV LT | 44157.0583 | 2020-11-22 | BULB FAILED/OPEN CIRCUIT | An open circuit has been detected. Either the Navigation light has failed or the wire is open. | NULL | PNLRR | REAR PRIM NAV LT | NEVER | 33 | 42 | FAILED/WIRING | Fault |  | 15560 | SWK | 2C10 | CRJ700 | 10184 | N718SK | 11/22/2020 | Y | 21876518 | 0 | 0 | SERVICE 700 | NON ROUTINE | NULL | L/H Wing Secondary NAV light inop | Removed and replaced L/H Wing Secondary NAV light lamp with a serviceable unit per AMM 33-42-05. Ops check good at this time | 43604.6122 | 28065 | Maint | 3343 | PSP | 33 | 43
101616 | 10184 | NAVIGATION LIGHTS | REAR PRIM NAV LT | 44157.0264 | 2020-11-22 | BULB FAILED/OPEN CIRCUIT | An open circuit has been detected. Either the Navigation light has failed or the wire is open. | NULL | PNLRR | REAR PRIM NAV LT | NEVER | 33 | 42 | FAILED/WIRING | Fault |  | 14775 | SWK | 2C10 | CRJ700 | 10184 | N718SK | 11/22/2020 | Y | 21876516 | 0 | 0 | SERVICE 700 | NON ROUTINE | NULL | L/H logo light inop | Removed and replaced L/H logo light lamp with a serviceable unit per AMM 33-46-01. Ops check good at this time | 43604.6122 | 28065 | Maint | 3344 | PSP | 33 | 44
101616 | 10184 | NAVIGATION LIGHTS | REAR PRIM NAV LT | 44157.0264 | 2020-11-22 | BULB FAILED/OPEN CIRCUIT | An open circuit has been detected. Either the Navigation light has failed or the wire is open. | NULL | PNLRR | REAR PRIM NAV LT | NEVER | 33 | 42 | FAILED/WIRING | Fault |  | 15559 | SWK | 2C10 | CRJ700 | 10184 | N718SK | 11/22/2020 | Y | 21876517 | 0 | 0 | SERVICE 700 | NON ROUTINE | NULL | Primary NAV light on Vertical Stabilizer inop | Removed and replaced Primary NAV light lamp on Vertical Stabilizer with a serviceable unit per AMM 33-42-09. Ops check good at this time | 43604.6122 | 28065 | Maint | 3343 | PSP | 33 | 43
101616 | 10184 | NAVIGATION LIGHTS | REAR PRIM NAV LT | 44157.0264 | 2020-11-22 | BULB FAILED/OPEN CIRCUIT | An open circuit has been detected. Either the Navigation light has failed or the wire is open. | NULL | PNLRR | REAR PRIM NAV LT | NEVER | 33 | 42 | FAILED/WIRING | Fault |  | 15560 | SWK | 2C10 | CRJ700 | 10184 | N718SK | 11/22/2020 | Y | 21876518 | 0 | 0 | SERVICE 700 | NON ROUTINE | NULL | L/H Wing Secondary NAV light inop | Removed and replaced L/H Wing Secondary NAV light lamp with a serviceable unit per AMM 33-42-05. Ops check good at this time | 43604.6122 | 28065 | Maint | 3343 | PSP | 33 | 43
60 | 10184 | Flight Management System | FMC 1 | 44165.9931 | 2020-11-30 | INTERNAL FAULT | An internal fault is detected. Replace the FMC. | NULL | FMC1 | FMC 1 | AIR,TAXI | 34 | 61 | FAILED | Fault |  | 20878 | SWK | 2C10 | CRJ700 | 10184 | N718SK | 11/30/2020 | Y | 200705665 | 0 | 0 | NULL | NULL | NULL | D: FMS 1 failure in flight. Deferred FMS #1 reference MEL 34-61-1a, no mx action required. Authorized by mx control. C: DMI 34-61-1a Cat C due 10 Dec 20 FMS 1 failure in flight | Nov 30, 2020 Station: OMA--Deferred FMS #1 reference MEL 34-61-1a, no mx action required. Authorized by mx control. Dec 03, 2020 Station: OKC--Performed operational check on FMS #1 IAW AMM 34-61-01. Ops check good at this time. | 43634.7123 | 28084 | Maint | 3461 | OMA | 34 | 61
65 | 10184 | Flight Management System | FMC 2 | 44165.9931 | 2020-11-30 | NO XSIDE BUS OUTPUT | The cross talk input bus to FMC1 is inactive. Suspect FMC2, or wiring. | NULL | FMC2 | FMC 2 | AIR,TAXI | 34 | 61 | FAILED/WIRING | Fault |  | 20878 | SWK | 2C10 | CRJ700 | 10184 | N718SK | 11/30/2020 | Y | 200705665 | 0 | 0 | NULL | NULL | NULL | D: FMS 1 failure in flight. Deferred FMS #1 reference MEL 34-61-1a, no mx action required. Authorized by mx control. C: DMI 34-61-1a Cat C due 10 Dec 20 FMS 1 failure in flight | Nov 30, 2020 Station: OMA--Deferred FMS #1 reference MEL 34-61-1a, no mx action required. Authorized by mx control. Dec 03, 2020 Station: OKC--Performed operational check on FMS #1 IAW AMM 34-61-01. Ops check good at this time. | 43634.7123 | 28084 | Maint | 3461 | OMA | 34 | 61
476 | 10184 | Flight Management System | FMC 2 | 44165.9431 | 2020-11-30 | NO XSIDE BUS OUTPUT | The cross talk input bus to FMC1 is inactive. Suspect FMC2, or wiring. | NULL | FMC2 | FMC 2 | AIR,TAXI | 34 | 61 | FAILED/WIRING | Fault |  | 20878 | SWK | 2C10 | CRJ700 | 10184 | N718SK | 11/30/2020 | Y | 200705665 | 0 | 0 | NULL | NULL | NULL | D: FMS 1 failure in flight. Deferred FMS #1 reference MEL 34-61-1a, no mx action required. Authorized by mx control. C: DMI 34-61-1a Cat C due 10 Dec 20 FMS 1 failure in flight | Nov 30, 2020 Station: OMA--Deferred FMS #1 reference MEL 34-61-1a, no mx action required. Authorized by mx control. Dec 03, 2020 Station: OKC--Performed operational check on FMS #1 IAW AMM 34-61-01. Ops check good at this time. | 43634.7123 | 28084 | Maint | 3461 | OMA | 34 | 61
484 | 10184 | Flight Management System | FMC 1 | 44165.9431 | 2020-11-30 | INTERNAL FAULT | An internal fault is detected. Replace the FMC. | NULL | FMC1 | FMC 1 | AIR,TAXI | 34 | 61 | FAILED | Fault |  | 20878 | SWK | 2C10 | CRJ700 | 10184 | N718SK | 11/30/2020 | Y | 200705665 | 0 | 0 | NULL | NULL | NULL | D: FMS 1 failure in flight. Deferred FMS #1 reference MEL 34-61-1a, no mx action required. Authorized by mx control. C: DMI 34-61-1a Cat C due 10 Dec 20 FMS 1 failure in flight | Nov 30, 2020 Station: OMA--Deferred FMS #1 reference MEL 34-61-1a, no mx action required. Authorized by mx control. Dec 03, 2020 Station: OKC--Performed operational check on FMS #1 IAW AMM 34-61-01. Ops check good at this time. | 43634.7123 | 28084 | Maint | 3461 | OMA | 34 | 61
743 | 10184 | Flight Management System | FMC 2 | 44165.8958 | 2020-11-30 | NO XSIDE BUS OUTPUT | The cross talk input bus to FMC1 is inactive. Suspect FMC2, or wiring. | NULL | FMC2 | FMC 2 | AIR,TAXI | 34 | 61 | FAILED/WIRING | Fault |  | 20878 | SWK | 2C10 | CRJ700 | 10184 | N718SK | 11/30/2020 | Y | 200705665 | 0 | 0 | NULL | NULL | NULL | D: FMS 1 failure in flight. Deferred FMS #1 reference MEL 34-61-1a, no mx action required. Authorized by mx control. C: DMI 34-61-1a Cat C due 10 Dec 20 FMS 1 failure in flight | Nov 30, 2020 Station: OMA--Deferred FMS #1 reference MEL 34-61-1a, no mx action required. Authorized by mx control. Dec 03, 2020 Station: OKC--Performed operational check on FMS #1 IAW AMM 34-61-01. Ops check good at this time. | 43634.7123 | 28084 | Maint | 3461 | OMA | 34 | 61
794 | 10184 | Flight Management System | FMC 1 | 44165.8958 | 2020-11-30 | INTERNAL FAULT | An internal fault is detected. Replace the FMC. | NULL | FMC1 | FMC 1 | AIR,TAXI | 34 | 61 | FAILED | Fault |  | 20878 | SWK | 2C10 | CRJ700 | 10184 | N718SK | 11/30/2020 | Y | 200705665 | 0 | 0 | NULL | NULL | NULL | D: FMS 1 failure in flight. Deferred FMS #1 reference MEL 34-61-1a, no mx action required. Authorized by mx control. C: DMI 34-61-1a Cat C due 10 Dec 20 FMS 1 failure in flight | Nov 30, 2020 Station: OMA--Deferred FMS #1 reference MEL 34-61-1a, no mx action required. Authorized by mx control. Dec 03, 2020 Station: OKC--Performed operational check on FMS #1 IAW AMM 34-61-01. Ops check good at this time. | 43634.7123 | 28084 | Maint | 3461 | OMA | 34 | 61
986 | 10184 | Flight Management System | FMC 2 | 44165.875 | 2020-11-30 | NO XSIDE BUS OUTPUT | The cross talk input bus to FMC1 is inactive. Suspect FMC2, or wiring. | NULL | FMC2 | FMC 2 | AIR,TAXI | 34 | 61 | FAILED/WIRING | Fault |  | 20878 | SWK | 2C10 | CRJ700 | 10184 | N718SK | 11/30/2020 | Y | 200705665 | 0 | 0 | NULL | NULL | NULL | D: FMS 1 failure in flight. Deferred FMS #1 reference MEL 34-61-1a, no mx action required. Authorized by mx control. C: DMI 34-61-1a Cat C due 10 Dec 20 FMS 1 failure in flight | Nov 30, 2020 Station: OMA--Deferred FMS #1 reference MEL 34-61-1a, no mx action required. Authorized by mx control. Dec 03, 2020 Station: OKC--Performed operational check on FMS #1 IAW AMM 34-61-01. Ops check good at this time. | 43634.7123 | 28084 | Maint | 3461 | OMA | 34 | 61
1047 | 10184 | Flight Management System | FMC 1 | 44165.875 | 2020-11-30 | INTERNAL FAULT | An internal fault is detected. Replace the FMC. | NULL | FMC1 | FMC 1 | AIR,TAXI | 34 | 61 | FAILED | Fault |  | 20878 | SWK | 2C10 | CRJ700 | 10184 | N718SK | 11/30/2020 | Y | 200705665 | 0 | 0 | NULL | NULL | NULL | D: FMS 1 failure in flight. Deferred FMS #1 reference MEL 34-61-1a, no mx action required. Authorized by mx control. C: DMI 34-61-1a Cat C due 10 Dec 20 FMS 1 failure in flight | Nov 30, 2020 Station: OMA--Deferred FMS #1 reference MEL 34-61-1a, no mx action required. Authorized by mx control. Dec 03, 2020 Station: OKC--Performed operational check on FMS #1 IAW AMM 34-61-01. Ops check good at this time. | 43634.7123 | 28084 | Maint | 3461 | OMA | 34 | 61
1245 | 10184 | Flight Management System | FMC 1 | 44165.8431 | 2020-11-30 | INTERNAL FAULT | An internal fault is detected. Replace the FMC. | NULL | FMC1 | FMC 1 | AIR,TAXI | 34 | 61 | FAILED | Fault |  | 20878 | SWK | 2C10 | CRJ700 | 10184 | N718SK | 11/30/2020 | Y | 200705665 | 0 | 0 | NULL | NULL | NULL | D: FMS 1 failure in flight. Deferred FMS #1 reference MEL 34-61-1a, no mx action required. Authorized by mx control. C: DMI 34-61-1a Cat C due 10 Dec 20 FMS 1 failure in flight | Nov 30, 2020 Station: OMA--Deferred FMS #1 reference MEL 34-61-1a, no mx action required. Authorized by mx control. Dec 03, 2020 Station: OKC--Performed operational check on FMS #1 IAW AMM 34-61-01. Ops check good at this time. | 43634.7123 | 28084 | Maint | 3461 | OMA | 34 | 61
1247 | 10184 | Flight Management System | FMC 2 | 44165.8431 | 2020-11-30 | NO XSIDE BUS OUTPUT | The cross talk input bus to FMC1 is inactive. Suspect FMC2, or wiring. | NULL | FMC2 | FMC 2 | AIR,TAXI | 34 | 61 | FAILED/WIRING | Fault |  | 20878 | SWK | 2C10 | CRJ700 | 10184 | N718SK | 11/30/2020 | Y | 200705665 | 0 | 0 | NULL | NULL | NULL | D: FMS 1 failure in flight. Deferred FMS #1 reference MEL 34-61-1a, no mx action required. Authorized by mx control. C: DMI 34-61-1a Cat C due 10 Dec 20 FMS 1 failure in flight | Nov 30, 2020 Station: OMA--Deferred FMS #1 reference MEL 34-61-1a, no mx action required. Authorized by mx control. Dec 03, 2020 Station: OKC--Performed operational check on FMS #1 IAW AMM 34-61-01. Ops check good at this time. | 43634.7123 | 28084 | Maint | 3461 | OMA | 34 | 61
1377 | 10184 | Flight Management System | FMC 2 | 44165.8236 | 2020-11-30 | NO XSIDE BUS OUTPUT | The cross talk input bus to FMC1 is inactive. Suspect FMC2, or wiring. | NULL | FMC2 | FMC 2 | AIR,TAXI | 34 | 61 | FAILED/WIRING | Fault |  | 20878 | SWK | 2C10 | CRJ700 | 10184 | N718SK | 11/30/2020 | Y | 200705665 | 0 | 0 | NULL | NULL | NULL | D: FMS 1 failure in flight. Deferred FMS #1 reference MEL 34-61-1a, no mx action required. Authorized by mx control. C: DMI 34-61-1a Cat C due 10 Dec 20 FMS 1 failure in flight | Nov 30, 2020 Station: OMA--Deferred FMS #1 reference MEL 34-61-1a, no mx action required. Authorized by mx control. Dec 03, 2020 Station: OKC--Performed operational check on FMS #1 IAW AMM 34-61-01. Ops check good at this time. | 43634.7123 | 28084 | Maint | 3461 | OMA | 34 | 61
1379 | 10184 | Flight Management System | FMC 1 | 44165.8236 | 2020-11-30 | INTERNAL FAULT | An internal fault is detected. Replace the FMC. | NULL | FMC1 | FMC 1 | AIR,TAXI | 34 | 61 | FAILED | Fault |  | 20878 | SWK | 2C10 | CRJ700 | 10184 | N718SK | 11/30/2020 | Y | 200705665 | 0 | 0 | NULL | NULL | NULL | D: FMS 1 failure in flight. Deferred FMS #1 reference MEL 34-61-1a, no mx action required. Authorized by mx control. C: DMI 34-61-1a Cat C due 10 Dec 20 FMS 1 failure in flight | Nov 30, 2020 Station: OMA--Deferred FMS #1 reference MEL 34-61-1a, no mx action required. Authorized by mx control. Dec 03, 2020 Station: OKC--Performed operational check on FMS #1 IAW AMM 34-61-01. Ops check good at this time. | 43634.7123 | 28084 | Maint | 3461 | OMA | 34 | 61
88472 | 10184 | Flight Management System | FMC 2 | 2020-11-05 16:47 | 2020-11-05 | NO XSIDE BUS OUTPUT | The cross talk input bus to FMC1 is inactive. Suspect FMC2, or wiring. | NULL | FMC2 | FMC 2 | AIR,TAXI | 34 | 61 | FAILED/WIRING | Fault |  | 23707 | SWK | 2C10 | CRJ700 | 10184 | N718SK | 11/5/2020 | Y | 21789844 | 0 | 1 | NULL | NULL | NULL | Left FMS failed on climb out. Never came back online. | Arrived to aircraft and re-powered plane. #1 FMS ops check good on ground per CRJ 700 AMM 34-61-01. | 43509.4291 | 28003 | Pilot | 3461 | DFW | 34 | 61
88760 | 10184 | Flight Management System | FMC 1 | 2020-11-05 16:47 | 2020-11-05 | INTERNAL FAULT | An internal fault is detected. Replace the FMC. | NULL | FMC1 | FMC 1 | AIR,TAXI | 34 | 61 | FAILED | Fault |  | 23707 | SWK | 2C10 | CRJ700 | 10184 | N718SK | 11/5/2020 | Y | 21789844 | 0 | 1 | NULL | NULL | NULL | Left FMS failed on climb out. Never came back online. | Arrived to aircraft and re-powered plane. #1 FMS ops check good on ground per CRJ 700 AMM 34-61-01. | 43509.4291 | 28003 | Pilot | 3461 | DFW | 34 | 61
88936 | 10184 | Flight Management System | FMC 1 | 2020-11-05 16:28 | 2020-11-05 | INTERNAL FAULT | An internal fault is detected. Replace the FMC. | NULL | FMC1 | FMC 1 | AIR,TAXI | 34 | 61 | FAILED | Fault |  | 23707 | SWK | 2C10 | CRJ700 | 10184 | N718SK | 11/5/2020 | Y | 21789844 | 0 | 1 | NULL | NULL | NULL | Left FMS failed on climb out. Never came back online. | Arrived to aircraft and re-powered plane. #1 FMS ops check good on ground per CRJ 700 AMM 34-61-01. | 43509.4291 | 28003 | Pilot | 3461 | DFW | 34 | 61
88937 | 10184 | Flight Management System | FMC 2 | 2020-11-05 16:28 | 2020-11-05 | NO XSIDE BUS OUTPUT | The cross talk input bus to FMC1 is inactive. Suspect FMC2, or wiring. | NULL | FMC2 | FMC 2 | AIR,TAXI | 34 | 61 | FAILED/WIRING | Fault |  | 23707 | SWK | 2C10 | CRJ700 | 10184 | N718SK | 11/5/2020 | Y | 21789844 | 0 | 1 | NULL | NULL | NULL | Left FMS failed on climb out. Never came back online. | Arrived to aircraft and re-powered plane. #1 FMS ops check good on ground per CRJ 700 AMM 34-61-01. | 43509.4291 | 28003 | Pilot | 3461 | DFW | 34 | 61
90666 | 10184 | Flight Management System | FMC 1 | 2020-11-05 15:42 | 2020-11-05 | INTERNAL FAULT | An internal fault is detected. Replace the FMC. | NULL | FMC1 | FMC 1 | AIR,TAXI | 34 | 61 | FAILED | Fault |  | 23707 | SWK | 2C10 | CRJ700 | 10184 | N718SK | 11/5/2020 | Y | 21789844 | 0 | 1 | NULL | NULL | NULL | Left FMS failed on climb out. Never came back online. | Arrived to aircraft and re-powered plane. #1 FMS ops check good on ground per CRJ 700 AMM 34-61-01. | 43509.4291 | 28003 | Pilot | 3461 | DFW | 34 | 61
90667 | 10184 | Flight Management System | FMC 2 | 2020-11-05 15:42 | 2020-11-05 | NO XSIDE BUS OUTPUT | The cross talk input bus to FMC1 is inactive. Suspect FMC2, or wiring. | NULL | FMC2 | FMC 2 | AIR,TAXI | 34 | 61 | FAILED/WIRING | Fault |  | 23707 | SWK | 2C10 | CRJ700 | 10184 | N718SK | 11/5/2020 | Y | 21789844 | 0 | 1 | NULL | NULL | NULL | Left FMS failed on climb out. Never came back online. | Arrived to aircraft and re-powered plane. #1 FMS ops check good on ground per CRJ 700 AMM 34-61-01. | 43509.4291 | 28003 | Pilot | 3461 | DFW | 34 | 61
93732 | 10184 | Flight Management System | FMC 2 | 2020-11-05 14:43 | 2020-11-05 | NO XSIDE BUS OUTPUT | The cross talk input bus to FMC1 is inactive. Suspect FMC2, or wiring. | NULL | FMC2 | FMC 2 | AIR,TAXI | 34 | 61 | FAILED/WIRING | Fault |  | 23707 | SWK | 2C10 | CRJ700 | 10184 | N718SK | 11/5/2020 | Y | 21789844 | 0 | 1 | NULL | NULL | NULL | Left FMS failed on climb out. Never came back online. | Arrived to aircraft and re-powered plane. #1 FMS ops check good on ground per CRJ 700 AMM 34-61-01. | 43509.4291 | 28003 | Pilot | 3461 | DFW | 34 | 61
93737 | 10184 | Flight Management System | FMC 1 | 2020-11-05 14:42 | 2020-11-05 | INTERNAL FAULT | An internal fault is detected. Replace the FMC. | NULL | FMC1 | FMC 1 | AIR,TAXI | 34 | 61 | FAILED | Fault |  | 23707 | SWK | 2C10 | CRJ700 | 10184 | N718SK | 11/5/2020 | Y | 21789844 | 0 | 1 | NULL | NULL | NULL | Left FMS failed on climb out. Never came back online. | Arrived to aircraft and re-powered plane. #1 FMS ops check good on ground per CRJ 700 AMM 34-61-01. | 43509.4291 | 28003 | Pilot | 3461 | DFW | 34 | 61
100683 | 10184 | Flight Management System | FMC 1 | 2020-11-16 00:50 | 2020-11-16 | INTERNAL FAULT | An internal fault is detected. Replace the FMC. | NULL | FMC1 | FMC 1 | AIR,TAXI | 34 | 61 | FAILED | Fault |  | 22513 | SWK | 2C10 | CRJ700 | 10184 | N718SK | 11/15/2020 | Y | 21841529 | 0 | 0 | NULL | NULL | NULL | FMS 1 failed on descent. | Upon power up of aircraft FMS fail was not present. Found no history of current faults in MDC. Ok for serviced at this time. | 43565.1457 | 28037 | Pilot | 3461 | PHX | 34 | 61
100791 | 10184 | Flight Management System | FMC 2 | 2020-11-16 00:50 | 2020-11-16 | NO XSIDE BUS OUTPUT | The cross talk input bus to FMC1 is inactive. Suspect FMC2, or wiring. | NULL | FMC2 | FMC 2 | AIR,TAXI | 34 | 61 | FAILED/WIRING | Fault |  | 22513 | SWK | 2C10 | CRJ700 | 10184 | N718SK | 11/15/2020 | Y | 21841529 | 0 | 0 | NULL | NULL | NULL | FMS 1 failed on descent. | Upon power up of aircraft FMS fail was not present. Found no history of current faults in MDC. Ok for serviced at this time. | 43565.1457 | 28037 | Pilot | 3461 | PHX | 34 | 61
101745 | 10184 | Flight Management System | FMC 2 | 2020-11-16 00:33 | 2020-11-16 | NO XSIDE BUS OUTPUT | The cross talk input bus to FMC1 is inactive. Suspect FMC2, or wiring. | NULL | FMC2 | FMC 2 | AIR,TAXI | 34 | 61 | FAILED/WIRING | Fault |  | 22513 | SWK | 2C10 | CRJ700 | 10184 | N718SK | 11/15/2020 | Y | 21841529 | 0 | 0 | NULL | NULL | NULL | FMS 1 failed on descent. | Upon power up of aircraft FMS fail was not present. Found no history of current faults in MDC. Ok for serviced at this time. | 43565.1457 | 28037 | Pilot | 3461 | PHX | 34 | 61
101747 | 10184 | Flight Management System | FMC 1 | 2020-11-16 00:33 | 2020-11-16 | INTERNAL FAULT | An internal fault is detected. Replace the FMC. | NULL | FMC1 | FMC 1 | AIR,TAXI | 34 | 61 | FAILED | Fault |  | 22513 | SWK | 2C10 | CRJ700 | 10184 | N718SK | 11/15/2020 | Y | 21841529 | 0 | 0 | NULL | NULL | NULL | FMS 1 failed on descent. | Upon power up of aircraft FMS fail was not present. Found no history of current faults in MDC. Ok for serviced at this time. | 43565.1457 | 28037 | Pilot | 3461 | PHX | 34 | 61
21255 | 10185 | DC GENERATION | APU BATT CHRG | 2020-11-21 13:00 | 2020-11-21 | UNABLE TO CHARGE BATTERY | The charger reports a failure of itself or the battery. | APU BATT CHGR | APUBA | APU BATT CHRG | AIR,TAXI | 24 | 30 | FAILED | Fault | 3 | 23293 | SWK | 2C10 | CRJ700 | 10185 | N755EV | 11/21/2020 | Y | 21869571 | 0 | 0 | NULL | NULL | NULL | APU BATT CHGR status msg | REPLACED THE APU BATTERY CHARGER PER AMM 24-32-07 NOTE. B1 006023 | 36599.2005 | 26840 | Pilot | 2432 | DFW | 24 | 32
21548 | 10185 | DC GENERATION | APU BATT CHRG | 2020-11-21 12:38 | 2020-11-21 | UNABLE TO CHARGE BATTERY | The charger reports a failure of itself or the battery. | APU BATT CHGR | APUBA | APU BATT CHRG | AIR,TAXI | 24 | 30 | FAILED | Fault | 3 | 23293 | SWK | 2C10 | CRJ700 | 10185 | N755EV | 11/21/2020 | Y | 21869571 | 0 | 0 | NULL | NULL | NULL | APU BATT CHGR status msg | REPLACED THE APU BATTERY CHARGER PER AMM 24-32-07 NOTE. B1 006023 | 36599.2005 | 26840 | Pilot | 2432 | DFW | 24 | 32
21595 | 10185 | DC GENERATION | APU BATT CHRG | 2020-11-21 12:25 | 2020-11-21 | UNABLE TO CHARGE BATTERY | The charger reports a failure of itself or the battery. | APU BATT CHGR | APUBA | APU BATT CHRG | AIR,TAXI | 24 | 30 | FAILED | Fault | 3 | 23293 | SWK | 2C10 | CRJ700 | 10185 | N755EV | 11/21/2020 | Y | 21869571 | 0 | 0 | NULL | NULL | NULL | APU BATT CHGR status msg | REPLACED THE APU BATTERY CHARGER PER AMM 24-32-07 NOTE. B1 006023 | 36599.2005 | 26840 | Pilot | 2432 | DFW | 24 | 32
24653 | 10185 | SPOILERS | SSCU 2 | 2020-11-27 18:27 | 2020-11-27 | RAD ALT RANGE FAULT | Failure of RA data on the consistency check with airspeed. | GLD UNSAFE or SPLR/STAB FAULT | SSCU2 | SSCU 2 | AIR,TAXI | 27 | 60 | FAILED | Fault |  | 5196 | SWK | 2C10 | CRJ700 | 10185 | N755EV | 11/29/2020 | Y | 21906927 | 0 | 0 | NULL | NULL | NULL | GLD UNSAFE caution message on taxi. RA fluctuating. | PERFORMED RESET OF GLD UNSAFE CAUTION MESSAGE IN REF TO CRJ700 FIM 27-64-00 MESSAGE CLEARED, NORMAL OPERATION RESTORED | 36632.0338 | 26864 | Pilot | 2763 | DFW | 27 | 63
24654 | 10185 | SPOILERS | SSCU 1 | 2020-11-27 18:27 | 2020-11-27 | RAD ALT RANGE FAULT | Failure of RA data on the consistency check with airspeed. | GLD UNSAFE or SPLR/STAB FAULT | SSCU1 | SSCU 1 | AIR,TAXI | 27 | 60 | FAILED | Fault |  | 5196 | SWK | 2C10 | CRJ700 | 10185 | N755EV | 11/29/2020 | Y | 21906927 | 0 | 0 | NULL | NULL | NULL | GLD UNSAFE caution message on taxi. RA fluctuating. | PERFORMED RESET OF GLD UNSAFE CAUTION MESSAGE IN REF TO CRJ700 FIM 27-64-00 MESSAGE CLEARED, NORMAL OPERATION RESTORED | 36632.0338 | 26864 | Pilot | 2763 | DFW | 27 | 63
40944 | 10185 | SPOILERS | SSCU 1 | 2020-11-23 23:33 | 2020-11-23 | NO LA-SSCM OUTPUT TO DCU | SSCM bus output is missing to all DCU\'s. Suspect faulty SSCM output, broken wire or shorted DCU receiver. | NULL | SSCU1 | SSCU 1 | AIR,TAXI | 27 | 60 | FAILED/WIRING | Fault |  | 26469 | SWK | 2C10 | CRJ700 | 10185 | N755EV | 11/25/2020 | Y | 21891408 | 0 | 0 | NULL | NULL | NULL | Momentary GLD unsafe caution on taxi in, appeared for approximately 2 seconds | PERFORMED OPERATIONAL CHECK OF RADAR ALTIMETER PER CRJ 700 FIM 27-61-06 OPS CHECK GOOD NO DEFECTS NOTED AT THIS TIME | 36620.5838 | 26855 | Pilot | 2763 | DFW | 27 | 63
40946 | 10185 | SPOILERS | SSCU 2 | 2020-11-23 23:33 | 2020-11-23 | NO RA-SSCM OUTPUT TO DCU | SSCM bus output is missing to all DCU\'s. Suspect faulty SSCM output, broken wire or shorted DCU receiver. | NULL | SSCU2 | SSCU 2 | AIR,TAXI | 27 | 60 | FAILED/WIRING | Fault |  | 26469 | SWK | 2C10 | CRJ700 | 10185 | N755EV | 11/25/2020 | Y | 21891408 | 0 | 0 | NULL | NULL | NULL | Momentary GLD unsafe caution on taxi in, appeared for approximately 2 seconds | PERFORMED OPERATIONAL CHECK OF RADAR ALTIMETER PER CRJ 700 FIM 27-61-06 OPS CHECK GOOD NO DEFECTS NOTED AT THIS TIME | 36620.5838 | 26855 | Pilot | 2763 | DFW | 27 | 63
42625 | 10185 | SPOILERS | SSCU 1 | 2020-11-23 22:29 | 2020-11-23 | NO LA-SSCM OUTPUT TO DCU | SSCM bus output is missing to all DCU\'s. Suspect faulty SSCM output, broken wire or shorted DCU receiver. | NULL | SSCU1 | SSCU 1 | AIR,TAXI | 27 | 60 | FAILED/WIRING | Fault |  | 26469 | SWK | 2C10 | CRJ700 | 10185 | N755EV | 11/25/2020 | Y | 21891408 | 0 | 0 | NULL | NULL | NULL | Momentary GLD unsafe caution on taxi in, appeared for approximately 2 seconds | PERFORMED OPERATIONAL CHECK OF RADAR ALTIMETER PER CRJ 700 FIM 27-61-06 OPS CHECK GOOD NO DEFECTS NOTED AT THIS TIME | 36620.5838 | 26855 | Pilot | 2763 | DFW | 27 | 63
42626 | 10185 | SPOILERS | SSCU 2 | 2020-11-23 22:29 | 2020-11-23 | NO RA-SSCM OUTPUT TO DCU | SSCM bus output is missing to all DCU\'s. Suspect faulty SSCM output, broken wire or shorted DCU receiver. | NULL | SSCU2 | SSCU 2 | AIR,TAXI | 27 | 60 | FAILED/WIRING | Fault |  | 26469 | SWK | 2C10 | CRJ700 | 10185 | N755EV | 11/25/2020 | Y | 21891408 | 0 | 0 | NULL | NULL | NULL | Momentary GLD unsafe caution on taxi in, appeared for approximately 2 seconds | PERFORMED OPERATIONAL CHECK OF RADAR ALTIMETER PER CRJ 700 FIM 27-61-06 OPS CHECK GOOD NO DEFECTS NOTED AT THIS TIME | 36620.5838 | 26855 | Pilot | 2763 | DFW | 27 | 63
42809 | 10185 | SPOILERS | SSCU 2 | 2020-11-29 21:06 | 2020-11-29 | NO L(R)-RAC-1 BUS INPUT | No input of RAC 1(or RAC 2) in SSCU 2. | OB GND SPLR FAULT | SSCU2 | SSCU 2 | AIR,TAXI | 27 | 60 | LRU OK/INFO | Fault |  | 5196 | SWK | 2C10 | CRJ700 | 10185 | N755EV | 11/29/2020 | Y | 21906927 | 0 | 0 | NULL | NULL | NULL | GLD UNSAFE caution message on taxi. RA fluctuating. | PERFORMED RESET OF GLD UNSAFE CAUTION MESSAGE IN REF TO CRJ700 FIM 27-64-00 MESSAGE CLEARED, NORMAL OPERATION RESTORED | 36632.0338 | 26864 | Pilot | 2763 | DFW | 27 | 63
42810 | 10185 | SPOILERS | SSCU 1 | 2020-11-29 21:06 | 2020-11-29 | NO L-RAC-1 BUS INPUT | No input of RAC 1 in SSCU 1. | IB GND SPLR FAULT | SSCU1 | SSCU 1 | AIR,TAXI | 27 | 60 | LRU OK/INFO | Fault |  | 5196 | SWK | 2C10 | CRJ700 | 10185 | N755EV | 11/29/2020 | Y | 21906927 | 0 | 0 | NULL | NULL | NULL | GLD UNSAFE caution message on taxi. RA fluctuating. | PERFORMED RESET OF GLD UNSAFE CAUTION MESSAGE IN REF TO CRJ700 FIM 27-64-00 MESSAGE CLEARED, NORMAL OPERATION RESTORED | 36632.0338 | 26864 | Pilot | 2763 | DFW | 27 | 63
44893 | 10185 | SPOILERS | SSCU 2 | 2020-11-23 21:27 | 2020-11-23 | NO RA-SSCM OUTPUT TO DCU | SSCM bus output is missing to all DCU\'s. Suspect faulty SSCM output, broken wire or shorted DCU receiver. | NULL | SSCU2 | SSCU 2 | AIR,TAXI | 27 | 60 | FAILED/WIRING | Fault |  | 26469 | SWK | 2C10 | CRJ700 | 10185 | N755EV | 11/25/2020 | Y | 21891408 | 0 | 0 | NULL | NULL | NULL | Momentary GLD unsafe caution on taxi in, appeared for approximately 2 seconds | PERFORMED OPERATIONAL CHECK OF RADAR ALTIMETER PER CRJ 700 FIM 27-61-06 OPS CHECK GOOD NO DEFECTS NOTED AT THIS TIME | 36620.5838 | 26855 | Pilot | 2763 | DFW | 27 | 63
44898 | 10185 | SPOILERS | SSCU 1 | 2020-11-23 21:27 | 2020-11-23 | NO LA-SSCM OUTPUT TO DCU | SSCM bus output is missing to all DCU\'s. Suspect faulty SSCM output, broken wire or shorted DCU receiver. | NULL | SSCU1 | SSCU 1 | AIR,TAXI | 27 | 60 | FAILED/WIRING | Fault |  | 26469 | SWK | 2C10 | CRJ700 | 10185 | N755EV | 11/25/2020 | Y | 21891408 | 0 | 0 | NULL | NULL | NULL | Momentary GLD unsafe caution on taxi in, appeared for approximately 2 seconds | PERFORMED OPERATIONAL CHECK OF RADAR ALTIMETER PER CRJ 700 FIM 27-61-06 OPS CHECK GOOD NO DEFECTS NOTED AT THIS TIME | 36620.5838 | 26855 | Pilot | 2763 | DFW | 27 | 63
45610 | 10185 | SPOILERS | SSCU 2 | 2020-11-23 21:21 | 2020-11-23 | NO RA-SSCM OUTPUT TO DCU | SSCM bus output is missing to all DCU\'s. Suspect faulty SSCM output, broken wire or shorted DCU receiver. | NULL | SSCU2 | SSCU 2 | AIR,TAXI | 27 | 60 | FAILED/WIRING | Fault |  | 26469 | SWK | 2C10 | CRJ700 | 10185 | N755EV | 11/25/2020 | Y | 21891408 | 0 | 0 | NULL | NULL | NULL | Momentary GLD unsafe caution on taxi in, appeared for approximately 2 seconds | PERFORMED OPERATIONAL CHECK OF RADAR ALTIMETER PER CRJ 700 FIM 27-61-06 OPS CHECK GOOD NO DEFECTS NOTED AT THIS TIME | 36620.5838 | 26855 | Pilot | 2763 | DFW | 27 | 63
45612 | 10185 | SPOILERS | SSCU 1 | 2020-11-23 21:21 | 2020-11-23 | NO LA-SSCM OUTPUT TO DCU | SSCM bus output is missing to all DCU\'s. Suspect faulty SSCM output, broken wire or shorted DCU receiver. | NULL | SSCU1 | SSCU 1 | AIR,TAXI | 27 | 60 | FAILED/WIRING | Fault |  | 26469 | SWK | 2C10 | CRJ700 | 10185 | N755EV | 11/25/2020 | Y | 21891408 | 0 | 0 | NULL | NULL | NULL | Momentary GLD unsafe caution on taxi in, appeared for approximately 2 seconds | PERFORMED OPERATIONAL CHECK OF RADAR ALTIMETER PER CRJ 700 FIM 27-61-06 OPS CHECK GOOD NO DEFECTS NOTED AT THIS TIME | 36620.5838 | 26855 | Pilot | 2763 | DFW | 27 | 63
74905 | 10185 | SPOILERS | SSCU 1 | 2020-11-25 23:05 | 2020-11-25 | RAD ALT RANGE FAULT | Failure of RA data on the consistency check with airspeed. | GLD UNSAFE or SPLR/STAB FAULT | SSCU1 | SSCU 1 | AIR,TAXI | 27 | 60 | FAILED | Fault |  | 26469 | SWK | 2C10 | CRJ700 | 10185 | N755EV | 11/25/2020 | Y | 21891408 | 0 | 0 | NULL | NULL | NULL | Momentary GLD unsafe caution on taxi in, appeared for approximately 2 seconds | PERFORMED OPERATIONAL CHECK OF RADAR ALTIMETER PER CRJ 700 FIM 27-61-06 OPS CHECK GOOD NO DEFECTS NOTED AT THIS TIME | 36620.5838 | 26855 | Pilot | 2763 | DFW | 27 | 63
74907 | 10185 | SPOILERS | SSCU 2 | 2020-11-25 23:05 | 2020-11-25 | RAD ALT RANGE FAULT | Failure of RA data on the consistency check with airspeed. | GLD UNSAFE or SPLR/STAB FAULT | SSCU2 | SSCU 2 | AIR,TAXI | 27 | 60 | FAILED | Fault |  | 26469 | SWK | 2C10 | CRJ700 | 10185 | N755EV | 11/25/2020 | Y | 21891408 | 0 | 0 | NULL | NULL | NULL | Momentary GLD unsafe caution on taxi in, appeared for approximately 2 seconds | PERFORMED OPERATIONAL CHECK OF RADAR ALTIMETER PER CRJ 700 FIM 27-61-06 OPS CHECK GOOD NO DEFECTS NOTED AT THIS TIME | 36620.5838 | 26855 | Pilot | 2763 | DFW | 27 | 63
4879 | 10185 | NAVIGATION LIGHTS | R SEC NAV LT | 44147.0264 | 2020-11-12 | BULB FAILED/OPEN CIRCUIT | An open circuit has been detected. Either the Navigation light has failed or the wire is open. | NULL | SNLR | R SEC NAV LT | NEVER | 33 | 42 | FAILED/WIRING | Fault |  | 12593 | SWK | 2C10 | CRJ700 | 10185 | N755EV | 11/12/2020 | Y | 21827882 | 0 | 0 | SERVICE 700 | NON ROUTINE | NULL | RH Wing Secondary Nav Light Inop. | Removed and replaced RH Wing Secondary Nav Light Bulb in reference to CRJ700 AMM 33-42-05. Ops check good. | 36546.6338 | 26800 | Maint | 3343 | SLC | 33 | 43
10493 | 10185 | NAVIGATION LIGHTS | R SEC NAV LT | 44146.9632 | 2020-11-11 | BULB FAILED/OPEN CIRCUIT | An open circuit has been detected. Either the Navigation light has failed or the wire is open. | NULL | SNLR | R SEC NAV LT | NEVER | 33 | 42 | FAILED/WIRING | Fault |  | 12593 | SWK | 2C10 | CRJ700 | 10185 | N755EV | 11/12/2020 | Y | 21827882 | 0 | 0 | SERVICE 700 | NON ROUTINE | NULL | RH Wing Secondary Nav Light Inop. | Removed and replaced RH Wing Secondary Nav Light Bulb in reference to CRJ700 AMM 33-42-05. Ops check good. | 36546.6338 | 26800 | Maint | 3343 | SLC | 33 | 43
11840 | 10185 | NAVIGATION LIGHTS | R SEC NAV LT | 44146.9431 | 2020-11-11 | BULB FAILED/OPEN CIRCUIT | An open circuit has been detected. Either the Navigation light has failed or the wire is open. | NULL | SNLR | R SEC NAV LT | NEVER | 33 | 42 | FAILED/WIRING | Fault |  | 12593 | SWK | 2C10 | CRJ700 | 10185 | N755EV | 11/12/2020 | Y | 21827882 | 0 | 0 | SERVICE 700 | NON ROUTINE | NULL | RH Wing Secondary Nav Light Inop. | Removed and replaced RH Wing Secondary Nav Light Bulb in reference to CRJ700 AMM 33-42-05. Ops check good. | 36546.6338 | 26800 | Maint | 3343 | SLC | 33 | 43
14942 | 10185 | NAVIGATION LIGHTS | R SEC NAV LT | 44146.8583 | 2020-11-11 | BULB FAILED/OPEN CIRCUIT | An open circuit has been detected. Either the Navigation light has failed or the wire is open. | NULL | SNLR | R SEC NAV LT | NEVER | 33 | 42 | FAILED/WIRING | Fault |  | 12593 | SWK | 2C10 | CRJ700 | 10185 | N755EV | 11/12/2020 | Y | 21827882 | 0 | 0 | SERVICE 700 | NON ROUTINE | NULL | RH Wing Secondary Nav Light Inop. | Removed and replaced RH Wing Secondary Nav Light Bulb in reference to CRJ700 AMM 33-42-05. Ops check good. | 36546.6338 | 26800 | Maint | 3343 | SLC | 33 | 43
14963 | 10185 | NAVIGATION LIGHTS | R SEC NAV LT | 44146.8542 | 2020-11-11 | BULB FAILED/OPEN CIRCUIT | An open circuit has been detected. Either the Navigation light has failed or the wire is open. | NULL | SNLR | R SEC NAV LT | NEVER | 33 | 42 | FAILED/WIRING | Fault |  | 12593 | SWK | 2C10 | CRJ700 | 10185 | N755EV | 11/12/2020 | Y | 21827882 | 0 | 0 | SERVICE 700 | NON ROUTINE | NULL | RH Wing Secondary Nav Light Inop. | Removed and replaced RH Wing Secondary Nav Light Bulb in reference to CRJ700 AMM 33-42-05. Ops check good. | 36546.6338 | 26800 | Maint | 3343 | SLC | 33 | 43
15421 | 10185 | NAVIGATION LIGHTS | R SEC NAV LT | 44146.825 | 2020-11-11 | BULB FAILED/OPEN CIRCUIT | An open circuit has been detected. Either the Navigation light has failed or the wire is open. | NULL | SNLR | R SEC NAV LT | NEVER | 33 | 42 | FAILED/WIRING | Fault |  | 12593 | SWK | 2C10 | CRJ700 | 10185 | N755EV | 11/12/2020 | Y | 21827882 | 0 | 0 | SERVICE 700 | NON ROUTINE | NULL | RH Wing Secondary Nav Light Inop. | Removed and replaced RH Wing Secondary Nav Light Bulb in reference to CRJ700 AMM 33-42-05. Ops check good. | 36546.6338 | 26800 | Maint | 3343 | SLC | 33 | 43
18292 | 10185 | NAVIGATION LIGHTS | R SEC NAV LT | 44146.7556 | 2020-11-11 | BULB FAILED/OPEN CIRCUIT | An open circuit has been detected. Either the Navigation light has failed or the wire is open. | NULL | SNLR | R SEC NAV LT | NEVER | 33 | 42 | FAILED/WIRING | Fault |  | 12593 | SWK | 2C10 | CRJ700 | 10185 | N755EV | 11/12/2020 | Y | 21827882 | 0 | 0 | SERVICE 700 | NON ROUTINE | NULL | RH Wing Secondary Nav Light Inop. | Removed and replaced RH Wing Secondary Nav Light Bulb in reference to CRJ700 AMM 33-42-05. Ops check good. | 36546.6338 | 26800 | Maint | 3343 | SLC | 33 | 43
22647 | 10185 | NAVIGATION LIGHTS | R SEC NAV LT | 44146.6319 | 2020-11-11 | BULB FAILED/OPEN CIRCUIT | An open circuit has been detected. Either the Navigation light has failed or the wire is open. | NULL | SNLR | R SEC NAV LT | NEVER | 33 | 42 | FAILED/WIRING | Fault |  | 12593 | SWK | 2C10 | CRJ700 | 10185 | N755EV | 11/12/2020 | Y | 21827882 | 0 | 0 | SERVICE 700 | NON ROUTINE | NULL | RH Wing Secondary Nav Light Inop. | Removed and replaced RH Wing Secondary Nav Light Bulb in reference to CRJ700 AMM 33-42-05. Ops check good. | 36546.6338 | 26800 | Maint | 3343 | SLC | 33 | 43
22759 | 10185 | NAVIGATION LIGHTS | R SEC NAV LT | 44146.6431 | 2020-11-11 | BULB FAILED/OPEN CIRCUIT | An open circuit has been detected. Either the Navigation light has failed or the wire is open. | NULL | SNLR | R SEC NAV LT | NEVER | 33 | 42 | FAILED/WIRING | Fault |  | 12593 | SWK | 2C10 | CRJ700 | 10185 | N755EV | 11/12/2020 | Y | 21827882 | 0 | 0 | SERVICE 700 | NON ROUTINE | NULL | RH Wing Secondary Nav Light Inop. | Removed and replaced RH Wing Secondary Nav Light Bulb in reference to CRJ700 AMM 33-42-05. Ops check good. | 36546.6338 | 26800 | Maint | 3343 | SLC | 33 | 43
39182 | 10185 | NAVIGATION LIGHTS | R SEC NAV LT | 44145.8479 | 2020-11-10 | BULB FAILED/OPEN CIRCUIT | An open circuit has been detected. Either the Navigation light has failed or the wire is open. | NULL | SNLR | R SEC NAV LT | NEVER | 33 | 42 | FAILED/WIRING | Fault |  | 12593 | SWK | 2C10 | CRJ700 | 10185 | N755EV | 11/12/2020 | Y | 21827882 | 0 | 0 | SERVICE 700 | NON ROUTINE | NULL | RH Wing Secondary Nav Light Inop. | Removed and replaced RH Wing Secondary Nav Light Bulb in reference to CRJ700 AMM 33-42-05. Ops check good. | 36546.6338 | 26800 | Maint | 3343 | SLC | 33 | 43
42706 | 10185 | NAVIGATION LIGHTS | R SEC NAV LT | 44145.75 | 2020-11-10 | BULB FAILED/OPEN CIRCUIT | An open circuit has been detected. Either the Navigation light has failed or the wire is open. | NULL | SNLR | R SEC NAV LT | NEVER | 33 | 42 | FAILED/WIRING | Fault |  | 12593 | SWK | 2C10 | CRJ700 | 10185 | N755EV | 11/12/2020 | Y | 21827882 | 0 | 0 | SERVICE 700 | NON ROUTINE | NULL | RH Wing Secondary Nav Light Inop. | Removed and replaced RH Wing Secondary Nav Light Bulb in reference to CRJ700 AMM 33-42-05. Ops check good. | 36546.6338 | 26800 | Maint | 3343 | SLC | 33 | 43
42716 | 10185 | NAVIGATION LIGHTS | R SEC NAV LT | 44145.7479 | 2020-11-10 | BULB FAILED/OPEN CIRCUIT | An open circuit has been detected. Either the Navigation light has failed or the wire is open. | NULL | SNLR | R SEC NAV LT | NEVER | 33 | 42 | FAILED/WIRING | Fault |  | 12593 | SWK | 2C10 | CRJ700 | 10185 | N755EV | 11/12/2020 | Y | 21827882 | 0 | 0 | SERVICE 700 | NON ROUTINE | NULL | RH Wing Secondary Nav Light Inop. | Removed and replaced RH Wing Secondary Nav Light Bulb in reference to CRJ700 AMM 33-42-05. Ops check good. | 36546.6338 | 26800 | Maint | 3343 | SLC | 33 | 43
44205 | 10185 | NAVIGATION LIGHTS | R SEC NAV LT | 44145.7181 | 2020-11-10 | BULB FAILED/OPEN CIRCUIT | An open circuit has been detected. Either the Navigation light has failed or the wire is open. | NULL | SNLR | R SEC NAV LT | NEVER | 33 | 42 | FAILED/WIRING | Fault |  | 12593 | SWK | 2C10 | CRJ700 | 10185 | N755EV | 11/12/2020 | Y | 21827882 | 0 | 0 | SERVICE 700 | NON ROUTINE | NULL | RH Wing Secondary Nav Light Inop. | Removed and replaced RH Wing Secondary Nav Light Bulb in reference to CRJ700 AMM 33-42-05. Ops check good. | 36546.6338 | 26800 | Maint | 3343 | SLC | 33 | 43
47036 | 10185 | NAVIGATION LIGHTS | R SEC NAV LT | 44145.6542 | 2020-11-10 | BULB FAILED/OPEN CIRCUIT | An open circuit has been detected. Either the Navigation light has failed or the wire is open. | NULL | SNLR | R SEC NAV LT | NEVER | 33 | 42 | FAILED/WIRING | Fault |  | 12593 | SWK | 2C10 | CRJ700 | 10185 | N755EV | 11/12/2020 | Y | 21827882 | 0 | 0 | SERVICE 700 | NON ROUTINE | NULL | RH Wing Secondary Nav Light Inop. | Removed and replaced RH Wing Secondary Nav Light Bulb in reference to CRJ700 AMM 33-42-05. Ops check good. | 36546.6338 | 26800 | Maint | 3343 | SLC | 33 | 43
47055 | 10185 | NAVIGATION LIGHTS | R SEC NAV LT | 44145.65 | 2020-11-10 | BULB FAILED/OPEN CIRCUIT | An open circuit has been detected. Either the Navigation light has failed or the wire is open. | NULL | SNLR | R SEC NAV LT | NEVER | 33 | 42 | FAILED/WIRING | Fault |  | 12593 | SWK | 2C10 | CRJ700 | 10185 | N755EV | 11/12/2020 | Y | 21827882 | 0 | 0 | SERVICE 700 | NON ROUTINE | NULL | RH Wing Secondary Nav Light Inop. | Removed and replaced RH Wing Secondary Nav Light Bulb in reference to CRJ700 AMM 33-42-05. Ops check good. | 36546.6338 | 26800 | Maint | 3343 | SLC | 33 | 43
47553 | 10185 | NAVIGATION LIGHTS | R SEC NAV LT | 44145.6215 | 2020-11-10 | BULB FAILED/OPEN CIRCUIT | An open circuit has been detected. Either the Navigation light has failed or the wire is open. | NULL | SNLR | R SEC NAV LT | NEVER | 33 | 42 | FAILED/WIRING | Fault |  | 12593 | SWK | 2C10 | CRJ700 | 10185 | N755EV | 11/12/2020 | Y | 21827882 | 0 | 0 | SERVICE 700 | NON ROUTINE | NULL | RH Wing Secondary Nav Light Inop. | Removed and replaced RH Wing Secondary Nav Light Bulb in reference to CRJ700 AMM 33-42-05. Ops check good. | 36546.6338 | 26800 | Maint | 3343 | SLC | 33 | 43
57942 | 10185 | NAVIGATION LIGHTS | R SEC NAV LT | 44145.0771 | 2020-11-10 | BULB FAILED/OPEN CIRCUIT | An open circuit has been detected. Either the Navigation light has failed or the wire is open. | NULL | SNLR | R SEC NAV LT | NEVER | 33 | 42 | FAILED/WIRING | Fault |  | 12593 | SWK | 2C10 | CRJ700 | 10185 | N755EV | 11/12/2020 | Y | 21827882 | 0 | 0 | SERVICE 700 | NON ROUTINE | NULL | RH Wing Secondary Nav Light Inop. | Removed and replaced RH Wing Secondary Nav Light Bulb in reference to CRJ700 AMM 33-42-05. Ops check good. | 36546.6338 | 26800 | Maint | 3343 | SLC | 33 | 43
57945 | 10185 | NAVIGATION LIGHTS | R SEC NAV LT | 44145.0611 | 2020-11-10 | BULB FAILED/OPEN CIRCUIT | An open circuit has been detected. Either the Navigation light has failed or the wire is open. | NULL | SNLR | R SEC NAV LT | NEVER | 33 | 42 | FAILED/WIRING | Fault |  | 12593 | SWK | 2C10 | CRJ700 | 10185 | N755EV | 11/12/2020 | Y | 21827882 | 0 | 0 | SERVICE 700 | NON ROUTINE | NULL | RH Wing Secondary Nav Light Inop. | Removed and replaced RH Wing Secondary Nav Light Bulb in reference to CRJ700 AMM 33-42-05. Ops check good. | 36546.6338 | 26800 | Maint | 3343 | SLC | 33 | 43
58796 | 10185 | NAVIGATION LIGHTS | R SEC NAV LT | 44145.0292 | 2020-11-10 | BULB FAILED/OPEN CIRCUIT | An open circuit has been detected. Either the Navigation light has failed or the wire is open. | NULL | SNLR | R SEC NAV LT | NEVER | 33 | 42 | FAILED/WIRING | Fault |  | 12593 | SWK | 2C10 | CRJ700 | 10185 | N755EV | 11/12/2020 | Y | 21827882 | 0 | 0 | SERVICE 700 | NON ROUTINE | NULL | RH Wing Secondary Nav Light Inop. | Removed and replaced RH Wing Secondary Nav Light Bulb in reference to CRJ700 AMM 33-42-05. Ops check good. | 36546.6338 | 26800 | Maint | 3343 | SLC | 33 | 43
71961 | 10185 | NAVIGATION LIGHTS | R SEC NAV LT | 44148.1792 | 2020-11-13 | BULB FAILED/OPEN CIRCUIT | An open circuit has been detected. Either the Navigation light has failed or the wire is open. | NULL | SNLR | R SEC NAV LT | NEVER | 33 | 42 | FAILED/WIRING | Fault |  | 12593 | SWK | 2C10 | CRJ700 | 10185 | N755EV | 11/12/2020 | Y | 21827882 | 0 | 0 | SERVICE 700 | NON ROUTINE | NULL | RH Wing Secondary Nav Light Inop. | Removed and replaced RH Wing Secondary Nav Light Bulb in reference to CRJ700 AMM 33-42-05. Ops check good. | 36546.6338 | 26800 | Maint | 3343 | SLC | 33 | 43
71992 | 10185 | NAVIGATION LIGHTS | R SEC NAV LT | 44148.1694 | 2020-11-13 | BULB FAILED/OPEN CIRCUIT | An open circuit has been detected. Either the Navigation light has failed or the wire is open. | NULL | SNLR | R SEC NAV LT | NEVER | 33 | 42 | FAILED/WIRING | Fault |  | 12593 | SWK | 2C10 | CRJ700 | 10185 | N755EV | 11/12/2020 | Y | 21827882 | 0 | 0 | SERVICE 700 | NON ROUTINE | NULL | RH Wing Secondary Nav Light Inop. | Removed and replaced RH Wing Secondary Nav Light Bulb in reference to CRJ700 AMM 33-42-05. Ops check good. | 36546.6338 | 26800 | Maint | 3343 | SLC | 33 | 43
72576 | 10185 | NAVIGATION LIGHTS | R SEC NAV LT | 44148.1375 | 2020-11-13 | BULB FAILED/OPEN CIRCUIT | An open circuit has been detected. Either the Navigation light has failed or the wire is open. | NULL | SNLR | R SEC NAV LT | NEVER | 33 | 42 | FAILED/WIRING | Fault |  | 12593 | SWK | 2C10 | CRJ700 | 10185 | N755EV | 11/12/2020 | Y | 21827882 | 0 | 0 | SERVICE 700 | NON ROUTINE | NULL | RH Wing Secondary Nav Light Inop. | Removed and replaced RH Wing Secondary Nav Light Bulb in reference to CRJ700 AMM 33-42-05. Ops check good. | 36546.6338 | 26800 | Maint | 3343 | SLC | 33 | 43
72753 | 10185 | NAVIGATION LIGHTS | R SEC NAV LT | 44148.1062 | 2020-11-13 | BULB FAILED/OPEN CIRCUIT | An open circuit has been detected. Either the Navigation light has failed or the wire is open. | NULL | SNLR | R SEC NAV LT | NEVER | 33 | 42 | FAILED/WIRING | Fault |  | 12593 | SWK | 2C10 | CRJ700 | 10185 | N755EV | 11/12/2020 | Y | 21827882 | 0 | 0 | SERVICE 700 | NON ROUTINE | NULL | RH Wing Secondary Nav Light Inop. | Removed and replaced RH Wing Secondary Nav Light Bulb in reference to CRJ700 AMM 33-42-05. Ops check good. | 36546.6338 | 26800 | Maint | 3343 | SLC | 33 | 43
76070 | 10185 | NAVIGATION LIGHTS | R SEC NAV LT | 44147.9778 | 2020-11-12 | BULB FAILED/OPEN CIRCUIT | An open circuit has been detected. Either the Navigation light has failed or the wire is open. | NULL | SNLR | R SEC NAV LT | NEVER | 33 | 42 | FAILED/WIRING | Fault |  | 12593 | SWK | 2C10 | CRJ700 | 10185 | N755EV | 11/12/2020 | Y | 21827882 | 0 | 0 | SERVICE 700 | NON ROUTINE | NULL | RH Wing Secondary Nav Light Inop. | Removed and replaced RH Wing Secondary Nav Light Bulb in reference to CRJ700 AMM 33-42-05. Ops check good. | 36546.6338 | 26800 | Maint | 3343 | SLC | 33 | 43
76619 | 10185 | NAVIGATION LIGHTS | R SEC NAV LT | 44147.9597 | 2020-11-12 | BULB FAILED/OPEN CIRCUIT | An open circuit has been detected. Either the Navigation light has failed or the wire is open. | NULL | SNLR | R SEC NAV LT | NEVER | 33 | 42 | FAILED/WIRING | Fault |  | 12593 | SWK | 2C10 | CRJ700 | 10185 | N755EV | 11/12/2020 | Y | 21827882 | 0 | 0 | SERVICE 700 | NON ROUTINE | NULL | RH Wing Secondary Nav Light Inop. | Removed and replaced RH Wing Secondary Nav Light Bulb in reference to CRJ700 AMM 33-42-05. Ops check good. | 36546.6338 | 26800 | Maint | 3343 | SLC | 33 | 43
77829 | 10185 | NAVIGATION LIGHTS | R SEC NAV LT | 44147.8354 | 2020-11-12 | BULB FAILED/OPEN CIRCUIT | An open circuit has been detected. Either the Navigation light has failed or the wire is open. | NULL | SNLR | R SEC NAV LT | NEVER | 33 | 42 | FAILED/WIRING | Fault |  | 12593 | SWK | 2C10 | CRJ700 | 10185 | N755EV | 11/12/2020 | Y | 21827882 | 0 | 0 | SERVICE 700 | NON ROUTINE | NULL | RH Wing Secondary Nav Light Inop. | Removed and replaced RH Wing Secondary Nav Light Bulb in reference to CRJ700 AMM 33-42-05. Ops check good. | 36546.6338 | 26800 | Maint | 3343 | SLC | 33 | 43
78666 | 10185 | NAVIGATION LIGHTS | R SEC NAV LT | 44147.9278 | 2020-11-12 | BULB FAILED/OPEN CIRCUIT | An open circuit has been detected. Either the Navigation light has failed or the wire is open. | NULL | SNLR | R SEC NAV LT | NEVER | 33 | 42 | FAILED/WIRING | Fault |  | 12593 | SWK | 2C10 | CRJ700 | 10185 | N755EV | 11/12/2020 | Y | 21827882 | 0 | 0 | SERVICE 700 | NON ROUTINE | NULL | RH Wing Secondary Nav Light Inop. | Removed and replaced RH Wing Secondary Nav Light Bulb in reference to CRJ700 AMM 33-42-05. Ops check good. | 36546.6338 | 26800 | Maint | 3343 | SLC | 33 | 43
90187 | 10185 | NAVIGATION LIGHTS | R SEC NAV LT | 44147.6625 | 2020-11-12 | BULB FAILED/OPEN CIRCUIT | An open circuit has been detected. Either the Navigation light has failed or the wire is open. | NULL | SNLR | R SEC NAV LT | NEVER | 33 | 42 | FAILED/WIRING | Fault |  | 12593 | SWK | 2C10 | CRJ700 | 10185 | N755EV | 11/12/2020 | Y | 21827882 | 0 | 0 | SERVICE 700 | NON ROUTINE | NULL | RH Wing Secondary Nav Light Inop. | Removed and replaced RH Wing Secondary Nav Light Bulb in reference to CRJ700 AMM 33-42-05. Ops check good. | 36546.6338 | 26800 | Maint | 3343 | SLC | 33 | 43
90921 | 10185 | NAVIGATION LIGHTS | R SEC NAV LT | 44147.6417 | 2020-11-12 | BULB FAILED/OPEN CIRCUIT | An open circuit has been detected. Either the Navigation light has failed or the wire is open. | NULL | SNLR | R SEC NAV LT | NEVER | 33 | 42 | FAILED/WIRING | Fault |  | 12593 | SWK | 2C10 | CRJ700 | 10185 | N755EV | 11/12/2020 | Y | 21827882 | 0 | 0 | SERVICE 700 | NON ROUTINE | NULL | RH Wing Secondary Nav Light Inop. | Removed and replaced RH Wing Secondary Nav Light Bulb in reference to CRJ700 AMM 33-42-05. Ops check good. | 36546.6338 | 26800 | Maint | 3343 | SLC | 33 | 43
92688 | 10185 | NAVIGATION LIGHTS | R SEC NAV LT | 44147.6097 | 2020-11-12 | BULB FAILED/OPEN CIRCUIT | An open circuit has been detected. Either the Navigation light has failed or the wire is open. | NULL | SNLR | R SEC NAV LT | NEVER | 33 | 42 | FAILED/WIRING | Fault |  | 12593 | SWK | 2C10 | CRJ700 | 10185 | N755EV | 11/12/2020 | Y | 21827882 | 0 | 0 | SERVICE 700 | NON ROUTINE | NULL | RH Wing Secondary Nav Light Inop. | Removed and replaced RH Wing Secondary Nav Light Bulb in reference to CRJ700 AMM 33-42-05. Ops check good. | 36546.6338 | 26800 | Maint | 3343 | SLC | 33 | 43
96623 | 10185 | NAVIGATION LIGHTS | R SEC NAV LT | 44147.0458 | 2020-11-12 | BULB FAILED/OPEN CIRCUIT | An open circuit has been detected. Either the Navigation light has failed or the wire is open. | NULL | SNLR | R SEC NAV LT | NEVER | 33 | 42 | FAILED/WIRING | Fault |  | 12593 | SWK | 2C10 | CRJ700 | 10185 | N755EV | 11/12/2020 | Y | 21827882 | 0 | 0 | SERVICE 700 | NON ROUTINE | NULL | RH Wing Secondary Nav Light Inop. | Removed and replaced RH Wing Secondary Nav Light Bulb in reference to CRJ700 AMM 33-42-05. Ops check good. | 36546.6338 | 26800 | Maint | 3343 | SLC | 33 | 43
97298 | 10185 | NAVIGATION LIGHTS | R SEC NAV LT | 44147.2208 | 2020-11-12 | BULB FAILED/OPEN CIRCUIT | An open circuit has been detected. Either the Navigation light has failed or the wire is open. | NULL | SNLR | R SEC NAV LT | NEVER | 33 | 42 | FAILED/WIRING | Fault |  | 12593 | SWK | 2C10 | CRJ700 | 10185 | N755EV | 11/12/2020 | Y | 21827882 | 0 | 0 | SERVICE 700 | NON ROUTINE | NULL | RH Wing Secondary Nav Light Inop. | Removed and replaced RH Wing Secondary Nav Light Bulb in reference to CRJ700 AMM 33-42-05. Ops check good. | 36546.6338 | 26800 | Maint | 3343 | SLC | 33 | 43
97300 | 10185 | NAVIGATION LIGHTS | R SEC NAV LT | 44147.2194 | 2020-11-12 | BULB FAILED/OPEN CIRCUIT | An open circuit has been detected. Either the Navigation light has failed or the wire is open. | NULL | SNLR | R SEC NAV LT | NEVER | 33 | 42 | FAILED/WIRING | Fault |  | 12593 | SWK | 2C10 | CRJ700 | 10185 | N755EV | 11/12/2020 | Y | 21827882 | 0 | 0 | SERVICE 700 | NON ROUTINE | NULL | RH Wing Secondary Nav Light Inop. | Removed and replaced RH Wing Secondary Nav Light Bulb in reference to CRJ700 AMM 33-42-05. Ops check good. | 36546.6338 | 26800 | Maint | 3343 | SLC | 33 | 43
97349 | 10185 | NAVIGATION LIGHTS | R SEC NAV LT | 44147.1875 | 2020-11-12 | BULB FAILED/OPEN CIRCUIT | An open circuit has been detected. Either the Navigation light has failed or the wire is open. | NULL | SNLR | R SEC NAV LT | NEVER | 33 | 42 | FAILED/WIRING | Fault |  | 12593 | SWK | 2C10 | CRJ700 | 10185 | N755EV | 11/12/2020 | Y | 21827882 | 0 | 0 | SERVICE 700 | NON ROUTINE | NULL | RH Wing Secondary Nav Light Inop. | Removed and replaced RH Wing Secondary Nav Light Bulb in reference to CRJ700 AMM 33-42-05. Ops check good. | 36546.6338 | 26800 | Maint | 3343 | SLC | 33 | 43
1813 | 10185 | POTABLE WATER | PWS SYSTEM | 2020-11-21 22:45 | 2020-11-21 | A/C DUTY CYCLE EXCEEDED | Air Compressor running for greater than expected lengths of time. May be caused by one of the following: large pressure leak in system, pressure relief valve leak, check valve stuck open, air compressor low compression. | NULL | PWSYS | PWS SYSTEM | AIR,TAXI,GND | 38 | 10 | LRU OK/INFO | Fault |  | 29341 | SWK | 2C10 | CRJ700 | 10185 | N755EV | 11/20/2020 | Y | 21865855 | 0 | 0 | NULL | NULL | NULL | Potable water control panel diagnostic indicator light illuminated then disappeared. | SERVICED POTABLE WATER SYSTEM IAS CRJ AMM 12-18-38 AND CB RESET ON FA POTABLE WATER PANEL, OPS CHECK GOOD AT THIS TIME. | 36591.0005 | 26834 | Pilot | 3812 | DFW | 38 | 12
3141 | 10185 | POTABLE WATER | PWS SYSTEM | 2020-11-19 00:16 | 2020-11-19 | A/C DUTY CYCLE EXCEEDED | Air Compressor running for greater than expected lengths of time. May be caused by one of the following: large pressure leak in system, pressure relief valve leak, check valve stuck open, air compressor low compression. | NULL | PWSYS | PWS SYSTEM | AIR,TAXI,GND | 38 | 10 | LRU OK/INFO | Fault |  | 29341 | SWK | 2C10 | CRJ700 | 10185 | N755EV | 11/20/2020 | Y | 21865855 | 0 | 0 | NULL | NULL | NULL | Potable water control panel diagnostic indicator light illuminated then disappeared. | SERVICED POTABLE WATER SYSTEM IAS CRJ AMM 12-18-38 AND CB RESET ON FA POTABLE WATER PANEL, OPS CHECK GOOD AT THIS TIME. | 36591.0005 | 26834 | Pilot | 3812 | DFW | 38 | 12
3414 | 10185 | POTABLE WATER | PWS SYSTEM | 2020-11-21 21:59 | 2020-11-21 | A/C DUTY CYCLE EXCEEDED | Air Compressor running for greater than expected lengths of time. May be caused by one of the following: large pressure leak in system, pressure relief valve leak, check valve stuck open, air compressor low compression. | NULL | PWSYS | PWS SYSTEM | AIR,TAXI,GND | 38 | 10 | LRU OK/INFO | Fault |  | 29341 | SWK | 2C10 | CRJ700 | 10185 | N755EV | 11/20/2020 | Y | 21865855 | 0 | 0 | NULL | NULL | NULL | Potable water control panel diagnostic indicator light illuminated then disappeared. | SERVICED POTABLE WATER SYSTEM IAS CRJ AMM 12-18-38 AND CB RESET ON FA POTABLE WATER PANEL, OPS CHECK GOOD AT THIS TIME. | 36591.0005 | 26834 | Pilot | 3812 | DFW | 38 | 12
4100 | 10185 | POTABLE WATER | PWS SYSTEM | 2020-11-21 21:16 | 2020-11-21 | A/C DUTY CYCLE EXCEEDED | Air Compressor running for greater than expected lengths of time. May be caused by one of the following: large pressure leak in system, pressure relief valve leak, check valve stuck open, air compressor low compression. | NULL | PWSYS | PWS SYSTEM | AIR,TAXI,GND | 38 | 10 | LRU OK/INFO | Fault |  | 29341 | SWK | 2C10 | CRJ700 | 10185 | N755EV | 11/20/2020 | Y | 21865855 | 0 | 0 | NULL | NULL | NULL | Potable water control panel diagnostic indicator light illuminated then disappeared. | SERVICED POTABLE WATER SYSTEM IAS CRJ AMM 12-18-38 AND CB RESET ON FA POTABLE WATER PANEL, OPS CHECK GOOD AT THIS TIME. | 36591.0005 | 26834 | Pilot | 3812 | DFW | 38 | 12
4994 | 10185 | POTABLE WATER | PWS SYSTEM | 2020-11-18 23:30 | 2020-11-18 | A/C DUTY CYCLE EXCEEDED | Air Compressor running for greater than expected lengths of time. May be caused by one of the following: large pressure leak in system, pressure relief valve leak, check valve stuck open, air compressor low compression. | NULL | PWSYS | PWS SYSTEM | AIR,TAXI,GND | 38 | 10 | LRU OK/INFO | Fault |  | 29341 | SWK | 2C10 | CRJ700 | 10185 | N755EV | 11/20/2020 | Y | 21865855 | 0 | 0 | NULL | NULL | NULL | Potable water control panel diagnostic indicator light illuminated then disappeared. | SERVICED POTABLE WATER SYSTEM IAS CRJ AMM 12-18-38 AND CB RESET ON FA POTABLE WATER PANEL, OPS CHECK GOOD AT THIS TIME. | 36591.0005 | 26834 | Pilot | 3812 | DFW | 38 | 12
5385 | 10185 | POTABLE WATER | PWS SYSTEM | 2020-11-21 17:53 | 2020-11-21 | A/C DUTY CYCLE EXCEEDED | Air Compressor running for greater than expected lengths of time. May be caused by one of the following: large pressure leak in system, pressure relief valve leak, check valve stuck open, air compressor low compression. | NULL | PWSYS | PWS SYSTEM | AIR,TAXI,GND | 38 | 10 | LRU OK/INFO | Fault |  | 29341 | SWK | 2C10 | CRJ700 | 10185 | N755EV | 11/20/2020 | Y | 21865855 | 0 | 0 | NULL | NULL | NULL | Potable water control panel diagnostic indicator light illuminated then disappeared. | SERVICED POTABLE WATER SYSTEM IAS CRJ AMM 12-18-38 AND CB RESET ON FA POTABLE WATER PANEL, OPS CHECK GOOD AT THIS TIME. | 36591.0005 | 26834 | Pilot | 3812 | DFW | 38 | 12
5702 | 10185 | POTABLE WATER | PWS SYSTEM | 2020-11-21 19:29 | 2020-11-21 | A/C DUTY CYCLE EXCEEDED | Air Compressor running for greater than expected lengths of time. May be caused by one of the following: large pressure leak in system, pressure relief valve leak, check valve stuck open, air compressor low compression. | NULL | PWSYS | PWS SYSTEM | AIR,TAXI,GND | 38 | 10 | LRU OK/INFO | Fault |  | 29341 | SWK | 2C10 | CRJ700 | 10185 | N755EV | 11/20/2020 | Y | 21865855 | 0 | 0 | NULL | NULL | NULL | Potable water control panel diagnostic indicator light illuminated then disappeared. | SERVICED POTABLE WATER SYSTEM IAS CRJ AMM 12-18-38 AND CB RESET ON FA POTABLE WATER PANEL, OPS CHECK GOOD AT THIS TIME. | 36591.0005 | 26834 | Pilot | 3812 | DFW | 38 | 12
6740 | 10185 | POTABLE WATER | PWS SYSTEM | 2020-11-18 22:33 | 2020-11-18 | A/C DUTY CYCLE EXCEEDED | Air Compressor running for greater than expected lengths of time. May be caused by one of the following: large pressure leak in system, pressure relief valve leak, check valve stuck open, air compressor low compression. | NULL | PWSYS | PWS SYSTEM | AIR,TAXI,GND | 38 | 10 | LRU OK/INFO | Fault |  | 29341 | SWK | 2C10 | CRJ700 | 10185 | N755EV | 11/20/2020 | Y | 21865855 | 0 | 0 | NULL | NULL | NULL | Potable water control panel diagnostic indicator light illuminated then disappeared. | SERVICED POTABLE WATER SYSTEM IAS CRJ AMM 12-18-38 AND CB RESET ON FA POTABLE WATER PANEL, OPS CHECK GOOD AT THIS TIME. | 36591.0005 | 26834 | Pilot | 3812 | DFW | 38 | 12
7172 | 10185 | POTABLE WATER | PWS SYSTEM | 2020-11-21 18:44 | 2020-11-21 | A/C DUTY CYCLE EXCEEDED | Air Compressor running for greater than expected lengths of time. May be caused by one of the following: large pressure leak in system, pressure relief valve leak, check valve stuck open, air compressor low compression. | NULL | PWSYS | PWS SYSTEM | AIR,TAXI,GND | 38 | 10 | LRU OK/INFO | Fault |  | 29341 | SWK | 2C10 | CRJ700 | 10185 | N755EV | 11/20/2020 | Y | 21865855 | 0 | 0 | NULL | NULL | NULL | Potable water control panel diagnostic indicator light illuminated then disappeared. | SERVICED POTABLE WATER SYSTEM IAS CRJ AMM 12-18-38 AND CB RESET ON FA POTABLE WATER PANEL, OPS CHECK GOOD AT THIS TIME. | 36591.0005 | 26834 | Pilot | 3812 | DFW | 38 | 12
11608 | 10185 | POTABLE WATER | PWS SYSTEM | 2020-11-18 19:35 | 2020-11-18 | A/C DUTY CYCLE EXCEEDED | Air Compressor running for greater than expected lengths of time. May be caused by one of the following: large pressure leak in system, pressure relief valve leak, check valve stuck open, air compressor low compression. | NULL | PWSYS | PWS SYSTEM | AIR,TAXI,GND | 38 | 10 | LRU OK/INFO | Fault |  | 29341 | SWK | 2C10 | CRJ700 | 10185 | N755EV | 11/20/2020 | Y | 21865855 | 0 | 0 | NULL | NULL | NULL | Potable water control panel diagnostic indicator light illuminated then disappeared. | SERVICED POTABLE WATER SYSTEM IAS CRJ AMM 12-18-38 AND CB RESET ON FA POTABLE WATER PANEL, OPS CHECK GOOD AT THIS TIME. | 36591.0005 | 26834 | Pilot | 3812 | DFW | 38 | 12
13812 | 10185 | POTABLE WATER | PWS SYSTEM | 2020-11-21 15:47 | 2020-11-21 | A/C DUTY CYCLE EXCEEDED | Air Compressor running for greater than expected lengths of time. May be caused by one of the following: large pressure leak in system, pressure relief valve leak, check valve stuck open, air compressor low compression. | NULL | PWSYS | PWS SYSTEM | AIR,TAXI,GND | 38 | 10 | LRU OK/INFO | Fault |  | 29341 | SWK | 2C10 | CRJ700 | 10185 | N755EV | 11/20/2020 | Y | 21865855 | 0 | 0 | NULL | NULL | NULL | Potable water control panel diagnostic indicator light illuminated then disappeared. | SERVICED POTABLE WATER SYSTEM IAS CRJ AMM 12-18-38 AND CB RESET ON FA POTABLE WATER PANEL, OPS CHECK GOOD AT THIS TIME. | 36591.0005 | 26834 | Pilot | 3812 | DFW | 38 | 12
14330 | 10185 | POTABLE WATER | PWS SYSTEM | 2020-11-21 15:32 | 2020-11-21 | A/C DUTY CYCLE EXCEEDED | Air Compressor running for greater than expected lengths of time. May be caused by one of the following: large pressure leak in system, pressure relief valve leak, check valve stuck open, air compressor low compression. | NULL | PWSYS | PWS SYSTEM | AIR,TAXI,GND | 38 | 10 | LRU OK/INFO | Fault |  | 29341 | SWK | 2C10 | CRJ700 | 10185 | N755EV | 11/20/2020 | Y | 21865855 | 0 | 0 | NULL | NULL | NULL | Potable water control panel diagnostic indicator light illuminated then disappeared. | SERVICED POTABLE WATER SYSTEM IAS CRJ AMM 12-18-38 AND CB RESET ON FA POTABLE WATER PANEL, OPS CHECK GOOD AT THIS TIME. | 36591.0005 | 26834 | Pilot | 3812 | DFW | 38 | 12
20453 | 10185 | POTABLE WATER | PWS SYSTEM | 2020-11-18 16:16 | 2020-11-18 | A/C DUTY CYCLE EXCEEDED | Air Compressor running for greater than expected lengths of time. May be caused by one of the following: large pressure leak in system, pressure relief valve leak, check valve stuck open, air compressor low compression. | NULL | PWSYS | PWS SYSTEM | AIR,TAXI,GND | 38 | 10 | LRU OK/INFO | Fault |  | 29341 | SWK | 2C10 | CRJ700 | 10185 | N755EV | 11/20/2020 | Y | 21865855 | 0 | 0 | NULL | NULL | NULL | Potable water control panel diagnostic indicator light illuminated then disappeared. | SERVICED POTABLE WATER SYSTEM IAS CRJ AMM 12-18-38 AND CB RESET ON FA POTABLE WATER PANEL, OPS CHECK GOOD AT THIS TIME. | 36591.0005 | 26834 | Pilot | 3812 | DFW | 38 | 12
21256 | 10185 | POTABLE WATER | PWS SYSTEM | 2020-11-21 13:00 | 2020-11-21 | A/C DUTY CYCLE EXCEEDED | Air Compressor running for greater than expected lengths of time. May be caused by one of the following: large pressure leak in system, pressure relief valve leak, check valve stuck open, air compressor low compression. | NULL | PWSYS | PWS SYSTEM | AIR,TAXI,GND | 38 | 10 | LRU OK/INFO | Fault |  | 29341 | SWK | 2C10 | CRJ700 | 10185 | N755EV | 11/20/2020 | Y | 21865855 | 0 | 0 | NULL | NULL | NULL | Potable water control panel diagnostic indicator light illuminated then disappeared. | SERVICED POTABLE WATER SYSTEM IAS CRJ AMM 12-18-38 AND CB RESET ON FA POTABLE WATER PANEL, OPS CHECK GOOD AT THIS TIME. | 36591.0005 | 26834 | Pilot | 3812 | DFW | 38 | 12
21272 | 10185 | POTABLE WATER | PWS SYSTEM | 2020-11-18 15:40 | 2020-11-18 | A/C DUTY CYCLE EXCEEDED | Air Compressor running for greater than expected lengths of time. May be caused by one of the following: large pressure leak in system, pressure relief valve leak, check valve stuck open, air compressor low compression. | NULL | PWSYS | PWS SYSTEM | AIR,TAXI,GND | 38 | 10 | LRU OK/INFO | Fault |  | 29341 | SWK | 2C10 | CRJ700 | 10185 | N755EV | 11/20/2020 | Y | 21865855 | 0 | 0 | NULL | NULL | NULL | Potable water control panel diagnostic indicator light illuminated then disappeared. | SERVICED POTABLE WATER SYSTEM IAS CRJ AMM 12-18-38 AND CB RESET ON FA POTABLE WATER PANEL, OPS CHECK GOOD AT THIS TIME. | 36591.0005 | 26834 | Pilot | 3812 | DFW | 38 | 12
21635 | 10185 | POTABLE WATER | PWS SYSTEM | 2020-11-21 11:53 | 2020-11-21 | A/C DUTY CYCLE EXCEEDED | Air Compressor running for greater than expected lengths of time. May be caused by one of the following: large pressure leak in system, pressure relief valve leak, check valve stuck open, air compressor low compression. | NULL | PWSYS | PWS SYSTEM | AIR,TAXI,GND | 38 | 10 | LRU OK/INFO | Fault |  | 29341 | SWK | 2C10 | CRJ700 | 10185 | N755EV | 11/20/2020 | Y | 21865855 | 0 | 0 | NULL | NULL | NULL | Potable water control panel diagnostic indicator light illuminated then disappeared. | SERVICED POTABLE WATER SYSTEM IAS CRJ AMM 12-18-38 AND CB RESET ON FA POTABLE WATER PANEL, OPS CHECK GOOD AT THIS TIME. | 36591.0005 | 26834 | Pilot | 3812 | DFW | 38 | 12
33234 | 10185 | POTABLE WATER | PWS SYSTEM | 2020-11-21 00:45 | 2020-11-21 | A/C DUTY CYCLE EXCEEDED | Air Compressor running for greater than expected lengths of time. May be caused by one of the following: large pressure leak in system, pressure relief valve leak, check valve stuck open, air compressor low compression. | NULL | PWSYS | PWS SYSTEM | AIR,TAXI,GND | 38 | 10 | LRU OK/INFO | Fault |  | 29341 | SWK | 2C10 | CRJ700 | 10185 | N755EV | 11/20/2020 | Y | 21865855 | 0 | 0 | NULL | NULL | NULL | Potable water control panel diagnostic indicator light illuminated then disappeared. | SERVICED POTABLE WATER SYSTEM IAS CRJ AMM 12-18-38 AND CB RESET ON FA POTABLE WATER PANEL, OPS CHECK GOOD AT THIS TIME. | 36591.0005 | 26834 | Pilot | 3812 | DFW | 38 | 12
34608 | 10185 | POTABLE WATER | PWS SYSTEM | 2020-11-20 23:59 | 2020-11-20 | A/C DUTY CYCLE EXCEEDED | Air Compressor running for greater than expected lengths of time. May be caused by one of the following: large pressure leak in system, pressure relief valve leak, check valve stuck open, air compressor low compression. | NULL | PWSYS | PWS SYSTEM | AIR,TAXI,GND | 38 | 10 | LRU OK/INFO | Fault |  | 29341 | SWK | 2C10 | CRJ700 | 10185 | N755EV | 11/20/2020 | Y | 21865855 | 0 | 0 | NULL | NULL | NULL | Potable water control panel diagnostic indicator light illuminated then disappeared. | SERVICED POTABLE WATER SYSTEM IAS CRJ AMM 12-18-38 AND CB RESET ON FA POTABLE WATER PANEL, OPS CHECK GOOD AT THIS TIME. | 36591.0005 | 26834 | Pilot | 3812 | DFW | 38 | 12
35744 | 10185 | POTABLE WATER | PWS SYSTEM | 2020-11-20 23:13 | 2020-11-20 | A/C DUTY CYCLE EXCEEDED | Air Compressor running for greater than expected lengths of time. May be caused by one of the following: large pressure leak in system, pressure relief valve leak, check valve stuck open, air compressor low compression. | NULL | PWSYS | PWS SYSTEM | AIR,TAXI,GND | 38 | 10 | LRU OK/INFO | Fault |  | 29341 | SWK | 2C10 | CRJ700 | 10185 | N755EV | 11/20/2020 | Y | 21865855 | 0 | 0 | NULL | NULL | NULL | Potable water control panel diagnostic indicator light illuminated then disappeared. | SERVICED POTABLE WATER SYSTEM IAS CRJ AMM 12-18-38 AND CB RESET ON FA POTABLE WATER PANEL, OPS CHECK GOOD AT THIS TIME. | 36591.0005 | 26834 | Pilot | 3812 | DFW | 38 | 12
41401 | 10185 | POTABLE WATER | PWS SYSTEM | 2020-11-20 21:31 | 2020-11-20 | A/C DUTY CYCLE EXCEEDED | Air Compressor running for greater than expected lengths of time. May be caused by one of the following: large pressure leak in system, pressure relief valve leak, check valve stuck open, air compressor low compression. | NULL | PWSYS | PWS SYSTEM | AIR,TAXI,GND | 38 | 10 | LRU OK/INFO | Fault |  | 29341 | SWK | 2C10 | CRJ700 | 10185 | N755EV | 11/20/2020 | Y | 21865855 | 0 | 0 | NULL | NULL | NULL | Potable water control panel diagnostic indicator light illuminated then disappeared. | SERVICED POTABLE WATER SYSTEM IAS CRJ AMM 12-18-38 AND CB RESET ON FA POTABLE WATER PANEL, OPS CHECK GOOD AT THIS TIME. | 36591.0005 | 26834 | Pilot | 3812 | DFW | 38 | 12
41949 | 10185 | POTABLE WATER | PWS SYSTEM | 2020-11-20 21:22 | 2020-11-20 | A/C DUTY CYCLE EXCEEDED | Air Compressor running for greater than expected lengths of time. May be caused by one of the following: large pressure leak in system, pressure relief valve leak, check valve stuck open, air compressor low compression. | NULL | PWSYS | PWS SYSTEM | AIR,TAXI,GND | 38 | 10 | LRU OK/INFO | Fault |  | 29341 | SWK | 2C10 | CRJ700 | 10185 | N755EV | 11/20/2020 | Y | 21865855 | 0 | 0 | NULL | NULL | NULL | Potable water control panel diagnostic indicator light illuminated then disappeared. | SERVICED POTABLE WATER SYSTEM IAS CRJ AMM 12-18-38 AND CB RESET ON FA POTABLE WATER PANEL, OPS CHECK GOOD AT THIS TIME. | 36591.0005 | 26834 | Pilot | 3812 | DFW | 38 | 12
46751 | 10185 | POTABLE WATER | PWS SYSTEM | 2020-11-20 18:28 | 2020-11-20 | A/C DUTY CYCLE EXCEEDED | Air Compressor running for greater than expected lengths of time. May be caused by one of the following: large pressure leak in system, pressure relief valve leak, check valve stuck open, air compressor low compression. | NULL | PWSYS | PWS SYSTEM | AIR,TAXI,GND | 38 | 10 | LRU OK/INFO | Fault |  | 29341 | SWK | 2C10 | CRJ700 | 10185 | N755EV | 11/20/2020 | Y | 21865855 | 0 | 0 | NULL | NULL | NULL | Potable water control panel diagnostic indicator light illuminated then disappeared. | SERVICED POTABLE WATER SYSTEM IAS CRJ AMM 12-18-38 AND CB RESET ON FA POTABLE WATER PANEL, OPS CHECK GOOD AT THIS TIME. | 36591.0005 | 26834 | Pilot | 3812 | DFW | 38 | 12
49497 | 10185 | POTABLE WATER | PWS SYSTEM | 2020-11-20 17:48 | 2020-11-20 | A/C DUTY CYCLE EXCEEDED | Air Compressor running for greater than expected lengths of time. May be caused by one of the following: large pressure leak in system, pressure relief valve leak, check valve stuck open, air compressor low compression. | NULL | PWSYS | PWS SYSTEM | AIR,TAXI,GND | 38 | 10 | LRU OK/INFO | Fault |  | 29341 | SWK | 2C10 | CRJ700 | 10185 | N755EV | 11/20/2020 | Y | 21865855 | 0 | 0 | NULL | NULL | NULL | Potable water control panel diagnostic indicator light illuminated then disappeared. | SERVICED POTABLE WATER SYSTEM IAS CRJ AMM 12-18-38 AND CB RESET ON FA POTABLE WATER PANEL, OPS CHECK GOOD AT THIS TIME. | 36591.0005 | 26834 | Pilot | 3812 | DFW | 38 | 12
53142 | 10185 | POTABLE WATER | PWS SYSTEM | 2020-11-20 16:17 | 2020-11-20 | A/C DUTY CYCLE EXCEEDED | Air Compressor running for greater than expected lengths of time. May be caused by one of the following: large pressure leak in system, pressure relief valve leak, check valve stuck open, air compressor low compression. | NULL | PWSYS | PWS SYSTEM | AIR,TAXI,GND | 38 | 10 | LRU OK/INFO | Fault |  | 29341 | SWK | 2C10 | CRJ700 | 10185 | N755EV | 11/20/2020 | Y | 21865855 | 0 | 0 | NULL | NULL | NULL | Potable water control panel diagnostic indicator light illuminated then disappeared. | SERVICED POTABLE WATER SYSTEM IAS CRJ AMM 12-18-38 AND CB RESET ON FA POTABLE WATER PANEL, OPS CHECK GOOD AT THIS TIME. | 36591.0005 | 26834 | Pilot | 3812 | DFW | 38 | 12
55502 | 10185 | POTABLE WATER | PWS SYSTEM | 2020-11-20 15:29 | 2020-11-20 | A/C DUTY CYCLE EXCEEDED | Air Compressor running for greater than expected lengths of time. May be caused by one of the following: large pressure leak in system, pressure relief valve leak, check valve stuck open, air compressor low compression. | NULL | PWSYS | PWS SYSTEM | AIR,TAXI,GND | 38 | 10 | LRU OK/INFO | Fault |  | 29341 | SWK | 2C10 | CRJ700 | 10185 | N755EV | 11/20/2020 | Y | 21865855 | 0 | 0 | NULL | NULL | NULL | Potable water control panel diagnostic indicator light illuminated then disappeared. | SERVICED POTABLE WATER SYSTEM IAS CRJ AMM 12-18-38 AND CB RESET ON FA POTABLE WATER PANEL, OPS CHECK GOOD AT THIS TIME. | 36591.0005 | 26834 | Pilot | 3812 | DFW | 38 | 12
61046 | 10185 | POTABLE WATER | PWS SYSTEM | 2020-11-20 12:44 | 2020-11-20 | A/C DUTY CYCLE EXCEEDED | Air Compressor running for greater than expected lengths of time. May be caused by one of the following: large pressure leak in system, pressure relief valve leak, check valve stuck open, air compressor low compression. | NULL | PWSYS | PWS SYSTEM | AIR,TAXI,GND | 38 | 10 | LRU OK/INFO | Fault |  | 29341 | SWK | 2C10 | CRJ700 | 10185 | N755EV | 11/20/2020 | Y | 21865855 | 0 | 0 | NULL | NULL | NULL | Potable water control panel diagnostic indicator light illuminated then disappeared. | SERVICED POTABLE WATER SYSTEM IAS CRJ AMM 12-18-38 AND CB RESET ON FA POTABLE WATER PANEL, OPS CHECK GOOD AT THIS TIME. | 36591.0005 | 26834 | Pilot | 3812 | DFW | 38 | 12
61261 | 10185 | POTABLE WATER | PWS SYSTEM | 2020-11-20 12:16 | 2020-11-20 | A/C DUTY CYCLE EXCEEDED | Air Compressor running for greater than expected lengths of time. May be caused by one of the following: large pressure leak in system, pressure relief valve leak, check valve stuck open, air compressor low compression. | NULL | PWSYS | PWS SYSTEM | AIR,TAXI,GND | 38 | 10 | LRU OK/INFO | Fault |  | 29341 | SWK | 2C10 | CRJ700 | 10185 | N755EV | 11/20/2020 | Y | 21865855 | 0 | 0 | NULL | NULL | NULL | Potable water control panel diagnostic indicator light illuminated then disappeared. | SERVICED POTABLE WATER SYSTEM IAS CRJ AMM 12-18-38 AND CB RESET ON FA POTABLE WATER PANEL, OPS CHECK GOOD AT THIS TIME. | 36591.0005 | 26834 | Pilot | 3812 | DFW | 38 | 12
65990 | 10185 | POTABLE WATER | PWS SYSTEM | 2020-11-20 03:46 | 2020-11-20 | A/C DUTY CYCLE EXCEEDED | Air Compressor running for greater than expected lengths of time. May be caused by one of the following: large pressure leak in system, pressure relief valve leak, check valve stuck open, air compressor low compression. | NULL | PWSYS | PWS SYSTEM | AIR,TAXI,GND | 38 | 10 | LRU OK/INFO | Fault |  | 29341 | SWK | 2C10 | CRJ700 | 10185 | N755EV | 11/20/2020 | Y | 21865855 | 0 | 0 | NULL | NULL | NULL | Potable water control panel diagnostic indicator light illuminated then disappeared. | SERVICED POTABLE WATER SYSTEM IAS CRJ AMM 12-18-38 AND CB RESET ON FA POTABLE WATER PANEL, OPS CHECK GOOD AT THIS TIME. | 36591.0005 | 26834 | Pilot | 3812 | DFW | 38 | 12
73078 | 10185 | POTABLE WATER | PWS SYSTEM | 2020-11-19 23:17 | 2020-11-19 | A/C DUTY CYCLE EXCEEDED | Air Compressor running for greater than expected lengths of time. May be caused by one of the following: large pressure leak in system, pressure relief valve leak, check valve stuck open, air compressor low compression. | NULL | PWSYS | PWS SYSTEM | AIR,TAXI,GND | 38 | 10 | LRU OK/INFO | Fault |  | 29341 | SWK | 2C10 | CRJ700 | 10185 | N755EV | 11/20/2020 | Y | 21865855 | 0 | 0 | NULL | NULL | NULL | Potable water control panel diagnostic indicator light illuminated then disappeared. | SERVICED POTABLE WATER SYSTEM IAS CRJ AMM 12-18-38 AND CB RESET ON FA POTABLE WATER PANEL, OPS CHECK GOOD AT THIS TIME. | 36591.0005 | 26834 | Pilot | 3812 | DFW | 38 | 12
73280 | 10185 | POTABLE WATER | PWS SYSTEM | 2020-11-19 23:57 | 2020-11-19 | LOW SYSTEM PRESSURE | System Pressure below minimum operating pressure for extended period of time. Likely causes: pressure leak in the system, fill/drain valve open, pressure relief valve stuck open, pressure leak due to lack of sufficient water to close vents in sink/coffee maker, air compressor failing to work. | NULL | PWSYS | PWS SYSTEM | AIR | 38 | 10 | LRU OK/INFO | Fault |  | 29341 | SWK | 2C10 | CRJ700 | 10185 | N755EV | 11/20/2020 | Y | 21865855 | 0 | 0 | NULL | NULL | NULL | Potable water control panel diagnostic indicator light illuminated then disappeared. | SERVICED POTABLE WATER SYSTEM IAS CRJ AMM 12-18-38 AND CB RESET ON FA POTABLE WATER PANEL, OPS CHECK GOOD AT THIS TIME. | 36591.0005 | 26834 | Pilot | 3812 | DFW | 38 | 12
74465 | 10185 | POTABLE WATER | PWS SYSTEM | 2020-11-19 22:57 | 2020-11-19 | A/C DUTY CYCLE EXCEEDED | Air Compressor running for greater than expected lengths of time. May be caused by one of the following: large pressure leak in system, pressure relief valve leak, check valve stuck open, air compressor low compression. | NULL | PWSYS | PWS SYSTEM | AIR,TAXI,GND | 38 | 10 | LRU OK/INFO | Fault |  | 29341 | SWK | 2C10 | CRJ700 | 10185 | N755EV | 11/20/2020 | Y | 21865855 | 0 | 0 | NULL | NULL | NULL | Potable water control panel diagnostic indicator light illuminated then disappeared. | SERVICED POTABLE WATER SYSTEM IAS CRJ AMM 12-18-38 AND CB RESET ON FA POTABLE WATER PANEL, OPS CHECK GOOD AT THIS TIME. | 36591.0005 | 26834 | Pilot | 3812 | DFW | 38 | 12
79030 | 10185 | POTABLE WATER | PWS SYSTEM | 2020-11-19 20:42 | 2020-11-19 | A/C DUTY CYCLE EXCEEDED | Air Compressor running for greater than expected lengths of time. May be caused by one of the following: large pressure leak in system, pressure relief valve leak, check valve stuck open, air compressor low compression. | NULL | PWSYS | PWS SYSTEM | AIR,TAXI,GND | 38 | 10 | LRU OK/INFO | Fault |  | 29341 | SWK | 2C10 | CRJ700 | 10185 | N755EV | 11/20/2020 | Y | 21865855 | 0 | 0 | NULL | NULL | NULL | Potable water control panel diagnostic indicator light illuminated then disappeared. | SERVICED POTABLE WATER SYSTEM IAS CRJ AMM 12-18-38 AND CB RESET ON FA POTABLE WATER PANEL, OPS CHECK GOOD AT THIS TIME. | 36591.0005 | 26834 | Pilot | 3812 | DFW | 38 | 12
79862 | 10185 | POTABLE WATER | PWS SYSTEM | 2020-11-19 19:56 | 2020-11-19 | A/C DUTY CYCLE EXCEEDED | Air Compressor running for greater than expected lengths of time. May be caused by one of the following: large pressure leak in system, pressure relief valve leak, check valve stuck open, air compressor low compression. | NULL | PWSYS | PWS SYSTEM | AIR,TAXI,GND | 38 | 10 | LRU OK/INFO | Fault |  | 29341 | SWK | 2C10 | CRJ700 | 10185 | N755EV | 11/20/2020 | Y | 21865855 | 0 | 0 | NULL | NULL | NULL | Potable water control panel diagnostic indicator light illuminated then disappeared. | SERVICED POTABLE WATER SYSTEM IAS CRJ AMM 12-18-38 AND CB RESET ON FA POTABLE WATER PANEL, OPS CHECK GOOD AT THIS TIME. | 36591.0005 | 26834 | Pilot | 3812 | DFW | 38 | 12
80417 | 10185 | POTABLE WATER | PWS SYSTEM | 2020-11-19 19:28 | 2020-11-19 | A/C DUTY CYCLE EXCEEDED | Air Compressor running for greater than expected lengths of time. May be caused by one of the following: large pressure leak in system, pressure relief valve leak, check valve stuck open, air compressor low compression. | NULL | PWSYS | PWS SYSTEM | AIR,TAXI,GND | 38 | 10 | LRU OK/INFO | Fault |  | 29341 | SWK | 2C10 | CRJ700 | 10185 | N755EV | 11/20/2020 | Y | 21865855 | 0 | 0 | NULL | NULL | NULL | Potable water control panel diagnostic indicator light illuminated then disappeared. | SERVICED POTABLE WATER SYSTEM IAS CRJ AMM 12-18-38 AND CB RESET ON FA POTABLE WATER PANEL, OPS CHECK GOOD AT THIS TIME. | 36591.0005 | 26834 | Pilot | 3812 | DFW | 38 | 12
86735 | 10185 | POTABLE WATER | PWS SYSTEM | 2020-11-19 16:34 | 2020-11-19 | A/C DUTY CYCLE EXCEEDED | Air Compressor running for greater than expected lengths of time. May be caused by one of the following: large pressure leak in system, pressure relief valve leak, check valve stuck open, air compressor low compression. | NULL | PWSYS | PWS SYSTEM | AIR,TAXI,GND | 38 | 10 | LRU OK/INFO | Fault |  | 29341 | SWK | 2C10 | CRJ700 | 10185 | N755EV | 11/20/2020 | Y | 21865855 | 0 | 0 | NULL | NULL | NULL | Potable water control panel diagnostic indicator light illuminated then disappeared. | SERVICED POTABLE WATER SYSTEM IAS CRJ AMM 12-18-38 AND CB RESET ON FA POTABLE WATER PANEL, OPS CHECK GOOD AT THIS TIME. | 36591.0005 | 26834 | Pilot | 3812 | DFW | 38 | 12
87833 | 10185 | POTABLE WATER | PWS SYSTEM | 2020-11-19 15:48 | 2020-11-19 | A/C DUTY CYCLE EXCEEDED | Air Compressor running for greater than expected lengths of time. May be caused by one of the following: large pressure leak in system, pressure relief valve leak, check valve stuck open, air compressor low compression. | NULL | PWSYS | PWS SYSTEM | AIR,TAXI,GND | 38 | 10 | LRU OK/INFO | Fault |  | 29341 | SWK | 2C10 | CRJ700 | 10185 | N755EV | 11/20/2020 | Y | 21865855 | 0 | 0 | NULL | NULL | NULL | Potable water control panel diagnostic indicator light illuminated then disappeared. | SERVICED POTABLE WATER SYSTEM IAS CRJ AMM 12-18-38 AND CB RESET ON FA POTABLE WATER PANEL, OPS CHECK GOOD AT THIS TIME. | 36591.0005 | 26834 | Pilot | 3812 | DFW | 38 | 12
90444 | 10185 | POTABLE WATER | PWS SYSTEM | 2020-11-19 14:48 | 2020-11-19 | A/C DUTY CYCLE EXCEEDED | Air Compressor running for greater than expected lengths of time. May be caused by one of the following: large pressure leak in system, pressure relief valve leak, check valve stuck open, air compressor low compression. | NULL | PWSYS | PWS SYSTEM | AIR,TAXI,GND | 38 | 10 | LRU OK/INFO | Fault |  | 29341 | SWK | 2C10 | CRJ700 | 10185 | N755EV | 11/20/2020 | Y | 21865855 | 0 | 0 | NULL | NULL | NULL | Potable water control panel diagnostic indicator light illuminated then disappeared. | SERVICED POTABLE WATER SYSTEM IAS CRJ AMM 12-18-38 AND CB RESET ON FA POTABLE WATER PANEL, OPS CHECK GOOD AT THIS TIME. | 36591.0005 | 26834 | Pilot | 3812 | DFW | 38 | 12
99448 | 10185 | POTABLE WATER | PWS SYSTEM | 2020-11-19 02:02 | 2020-11-19 | A/C DUTY CYCLE EXCEEDED | Air Compressor running for greater than expected lengths of time. May be caused by one of the following: large pressure leak in system, pressure relief valve leak, check valve stuck open, air compressor low compression. | NULL | PWSYS | PWS SYSTEM | AIR,TAXI,GND | 38 | 10 | LRU OK/INFO | Fault |  | 29341 | SWK | 2C10 | CRJ700 | 10185 | N755EV | 11/20/2020 | Y | 21865855 | 0 | 0 | NULL | NULL | NULL | Potable water control panel diagnostic indicator light illuminated then disappeared. | SERVICED POTABLE WATER SYSTEM IAS CRJ AMM 12-18-38 AND CB RESET ON FA POTABLE WATER PANEL, OPS CHECK GOOD AT THIS TIME. | 36591.0005 | 26834 | Pilot | 3812 | DFW | 38 | 12
99495 | 10185 | POTABLE WATER | PWS SYSTEM | 2020-11-19 01:51 | 2020-11-19 | A/C DUTY CYCLE EXCEEDED | Air Compressor running for greater than expected lengths of time. May be caused by one of the following: large pressure leak in system, pressure relief valve leak, check valve stuck open, air compressor low compression. | NULL | PWSYS | PWS SYSTEM | AIR,TAXI,GND | 38 | 10 | LRU OK/INFO | Fault |  | 29341 | SWK | 2C10 | CRJ700 | 10185 | N755EV | 11/20/2020 | Y | 21865855 | 0 | 0 | NULL | NULL | NULL | Potable water control panel diagnostic indicator light illuminated then disappeared. | SERVICED POTABLE WATER SYSTEM IAS CRJ AMM 12-18-38 AND CB RESET ON FA POTABLE WATER PANEL, OPS CHECK GOOD AT THIS TIME. | 36591.0005 | 26834 | Pilot | 3812 | DFW | 38 | 12
106054 | 10185 | POTABLE WATER | PWS SYSTEM | 2020-11-21 23:43 | 2020-11-21 | A/C DUTY CYCLE EXCEEDED | Air Compressor running for greater than expected lengths of time. May be caused by one of the following: large pressure leak in system, pressure relief valve leak, check valve stuck open, air compressor low compression. | NULL | PWSYS | PWS SYSTEM | AIR,TAXI,GND | 38 | 10 | LRU OK/INFO | Fault |  | 29341 | SWK | 2C10 | CRJ700 | 10185 | N755EV | 11/20/2020 | Y | 21865855 | 0 | 0 | NULL | NULL | NULL | Potable water control panel diagnostic indicator light illuminated then disappeared. | SERVICED POTABLE WATER SYSTEM IAS CRJ AMM 12-18-38 AND CB RESET ON FA POTABLE WATER PANEL, OPS CHECK GOOD AT THIS TIME. | 36591.0005 | 26834 | Pilot | 3812 | DFW | 38 | 12
22286 | 10188 | FLAPS AND SLATS | SFECU 2 | 44159.6167 | 2020-11-24 | FLAP CHANNEL | Fault in Flap channel of SFECU2 | CAS= Flaps halfspeed | SFE2 | SFECU 2 | AIR,TAXI | 27 | 50 | FAILED | Fault |  | 24857 | SWK | 2C10 | CRJ700 | 10188 | N719SK | 11/24/2020 | Y | 200704753 | 0 | 0 | NULL | NULL | NULL | D; Flaps half speed status message at the gate. (B1-007812) C; MEL 27-51-2e Cat C Due 12/4/20 | Nov 24, 2020 Station: GNV--Deferred Flaps Half speed status message per MEL 27-51-2e. No MX procedure required. Placard installed. Nov 26, 2020 Station: SBN--Reference CP 21891717 for troubleshooting and removal and replacement of SFECU 2. Performed o | 43206.2473 | 28095 | Maint | 2751 | GNV | 27 | 51
22286 | 10188 | FLAPS AND SLATS | SFECU 2 | 44159.6167 | 2020-11-24 | FLAP CHANNEL | Fault in Flap channel of SFECU2 | CAS= Flaps halfspeed | SFE2 | SFECU 2 | AIR,TAXI | 27 | 50 | FAILED | Fault |  | 24868 | SWK | 2C10 | CRJ700 | 10188 | N719SK | 11/24/2020 | N | 200704823 | 0 | 0 | NULL | NULL | NULL | D: Troubleshoot repeat reports of Flaps Halfspeed Fault Status messasges. <Note> The MDC is indicating this may be due to B1-007812 SFECU 2 A099 FLAP CHANNEL See ChronicX log N719SK-0136 for details of previous MX actions. C: MCI | Nov 26, 2020 Station: SBN--Troubleshot repeat flaps halfspeed fault status in reference to FIM 27-51-05. Removed and replaced #2 SFECU in reference to AMM 27-51-05. Ops check good at this time. | 43206.2473 | 28095 | Maint | 2751 | SBN | 27 | 51
22913 | 10188 | FLAPS AND SLATS | SFECU 2 | 44159.5972 | 2020-11-24 | FLAP CHANNEL | Fault in Flap channel of SFECU2 | CAS= Flaps halfspeed | SFE2 | SFECU 2 | AIR,TAXI | 27 | 50 | FAILED | Fault |  | 24857 | SWK | 2C10 | CRJ700 | 10188 | N719SK | 11/24/2020 | Y | 200704753 | 0 | 0 | NULL | NULL | NULL | D; Flaps half speed status message at the gate. (B1-007812) C; MEL 27-51-2e Cat C Due 12/4/20 | Nov 24, 2020 Station: GNV--Deferred Flaps Half speed status message per MEL 27-51-2e. No MX procedure required. Placard installed. Nov 26, 2020 Station: SBN--Reference CP 21891717 for troubleshooting and removal and replacement of SFECU 2. Performed o | 43206.2473 | 28095 | Maint | 2751 | GNV | 27 | 51
22913 | 10188 | FLAPS AND SLATS | SFECU 2 | 44159.5972 | 2020-11-24 | FLAP CHANNEL | Fault in Flap channel of SFECU2 | CAS= Flaps halfspeed | SFE2 | SFECU 2 | AIR,TAXI | 27 | 50 | FAILED | Fault |  | 24868 | SWK | 2C10 | CRJ700 | 10188 | N719SK | 11/24/2020 | N | 200704823 | 0 | 0 | NULL | NULL | NULL | D: Troubleshoot repeat reports of Flaps Halfspeed Fault Status messasges. <Note> The MDC is indicating this may be due to B1-007812 SFECU 2 A099 FLAP CHANNEL See ChronicX log N719SK-0136 for details of previous MX actions. C: MCI | Nov 26, 2020 Station: SBN--Troubleshot repeat flaps halfspeed fault status in reference to FIM 27-51-05. Removed and replaced #2 SFECU in reference to AMM 27-51-05. Ops check good at this time. | 43206.2473 | 28095 | Maint | 2751 | SBN | 27 | 51
25148 | 10188 | FLAPS AND SLATS | SFECU 2 | 44159.5653 | 2020-11-24 | FLAP CHANNEL | Fault in Flap channel of SFECU2 | CAS= Flaps halfspeed | SFE2 | SFECU 2 | AIR,TAXI | 27 | 50 | FAILED | Fault |  | 24857 | SWK | 2C10 | CRJ700 | 10188 | N719SK | 11/24/2020 | Y | 200704753 | 0 | 0 | NULL | NULL | NULL | D; Flaps half speed status message at the gate. (B1-007812) C; MEL 27-51-2e Cat C Due 12/4/20 | Nov 24, 2020 Station: GNV--Deferred Flaps Half speed status message per MEL 27-51-2e. No MX procedure required. Placard installed. Nov 26, 2020 Station: SBN--Reference CP 21891717 for troubleshooting and removal and replacement of SFECU 2. Performed o | 43206.2473 | 28095 | Maint | 2751 | GNV | 27 | 51
25148 | 10188 | FLAPS AND SLATS | SFECU 2 | 44159.5653 | 2020-11-24 | FLAP CHANNEL | Fault in Flap channel of SFECU2 | CAS= Flaps halfspeed | SFE2 | SFECU 2 | AIR,TAXI | 27 | 50 | FAILED | Fault |  | 24868 | SWK | 2C10 | CRJ700 | 10188 | N719SK | 11/24/2020 | N | 200704823 | 0 | 0 | NULL | NULL | NULL | D: Troubleshoot repeat reports of Flaps Halfspeed Fault Status messasges. <Note> The MDC is indicating this may be due to B1-007812 SFECU 2 A099 FLAP CHANNEL See ChronicX log N719SK-0136 for details of previous MX actions. C: MCI | Nov 26, 2020 Station: SBN--Troubleshot repeat flaps halfspeed fault status in reference to FIM 27-51-05. Removed and replaced #2 SFECU in reference to AMM 27-51-05. Ops check good at this time. | 43206.2473 | 28095 | Maint | 2751 | SBN | 27 | 51
28665 | 10188 | FLAPS AND SLATS | SFECU 2 | 44159.5174 | 2020-11-24 | FLAP CHANNEL | Fault in Flap channel of SFECU2 | CAS= Flaps halfspeed | SFE2 | SFECU 2 | AIR,TAXI | 27 | 50 | FAILED | Fault |  | 24857 | SWK | 2C10 | CRJ700 | 10188 | N719SK | 11/24/2020 | Y | 200704753 | 0 | 0 | NULL | NULL | NULL | D; Flaps half speed status message at the gate. (B1-007812) C; MEL 27-51-2e Cat C Due 12/4/20 | Nov 24, 2020 Station: GNV--Deferred Flaps Half speed status message per MEL 27-51-2e. No MX procedure required. Placard installed. Nov 26, 2020 Station: SBN--Reference CP 21891717 for troubleshooting and removal and replacement of SFECU 2. Performed o | 43206.2473 | 28095 | Maint | 2751 | GNV | 27 | 51
28665 | 10188 | FLAPS AND SLATS | SFECU 2 | 44159.5174 | 2020-11-24 | FLAP CHANNEL | Fault in Flap channel of SFECU2 | CAS= Flaps halfspeed | SFE2 | SFECU 2 | AIR,TAXI | 27 | 50 | FAILED | Fault |  | 24868 | SWK | 2C10 | CRJ700 | 10188 | N719SK | 11/24/2020 | N | 200704823 | 0 | 0 | NULL | NULL | NULL | D: Troubleshoot repeat reports of Flaps Halfspeed Fault Status messasges. <Note> The MDC is indicating this may be due to B1-007812 SFECU 2 A099 FLAP CHANNEL See ChronicX log N719SK-0136 for details of previous MX actions. C: MCI | Nov 26, 2020 Station: SBN--Troubleshot repeat flaps halfspeed fault status in reference to FIM 27-51-05. Removed and replaced #2 SFECU in reference to AMM 27-51-05. Ops check good at this time. | 43206.2473 | 28095 | Maint | 2751 | SBN | 27 | 51
28690 | 10188 | FLAPS AND SLATS | SFECU 2 | 44159.5132 | 2020-11-24 | FLAP CHANNEL | Fault in Flap channel of SFECU2 | CAS= Flaps halfspeed | SFE2 | SFECU 2 | AIR,TAXI | 27 | 50 | FAILED | Fault |  | 24857 | SWK | 2C10 | CRJ700 | 10188 | N719SK | 11/24/2020 | Y | 200704753 | 0 | 0 | NULL | NULL | NULL | D; Flaps half speed status message at the gate. (B1-007812) C; MEL 27-51-2e Cat C Due 12/4/20 | Nov 24, 2020 Station: GNV--Deferred Flaps Half speed status message per MEL 27-51-2e. No MX procedure required. Placard installed. Nov 26, 2020 Station: SBN--Reference CP 21891717 for troubleshooting and removal and replacement of SFECU 2. Performed o | 43206.2473 | 28095 | Maint | 2751 | GNV | 27 | 51
28690 | 10188 | FLAPS AND SLATS | SFECU 2 | 44159.5132 | 2020-11-24 | FLAP CHANNEL | Fault in Flap channel of SFECU2 | CAS= Flaps halfspeed | SFE2 | SFECU 2 | AIR,TAXI | 27 | 50 | FAILED | Fault |  | 24868 | SWK | 2C10 | CRJ700 | 10188 | N719SK | 11/24/2020 | N | 200704823 | 0 | 0 | NULL | NULL | NULL | D: Troubleshoot repeat reports of Flaps Halfspeed Fault Status messasges. <Note> The MDC is indicating this may be due to B1-007812 SFECU 2 A099 FLAP CHANNEL See ChronicX log N719SK-0136 for details of previous MX actions. C: MCI | Nov 26, 2020 Station: SBN--Troubleshot repeat flaps halfspeed fault status in reference to FIM 27-51-05. Removed and replaced #2 SFECU in reference to AMM 27-51-05. Ops check good at this time. | 43206.2473 | 28095 | Maint | 2751 | SBN | 27 | 51
28744 | 10188 | FLAPS AND SLATS | SFECU 2 | 44159.4979 | 2020-11-24 | FLAP CHANNEL | Fault in Flap channel of SFECU2 | CAS= Flaps halfspeed | SFE2 | SFECU 2 | AIR,TAXI | 27 | 50 | FAILED | Fault |  | 24857 | SWK | 2C10 | CRJ700 | 10188 | N719SK | 11/24/2020 | Y | 200704753 | 0 | 0 | NULL | NULL | NULL | D; Flaps half speed status message at the gate. (B1-007812) C; MEL 27-51-2e Cat C Due 12/4/20 | Nov 24, 2020 Station: GNV--Deferred Flaps Half speed status message per MEL 27-51-2e. No MX procedure required. Placard installed. Nov 26, 2020 Station: SBN--Reference CP 21891717 for troubleshooting and removal and replacement of SFECU 2. Performed o | 43206.2473 | 28095 | Maint | 2751 | GNV | 27 | 51
28744 | 10188 | FLAPS AND SLATS | SFECU 2 | 44159.4979 | 2020-11-24 | FLAP CHANNEL | Fault in Flap channel of SFECU2 | CAS= Flaps halfspeed | SFE2 | SFECU 2 | AIR,TAXI | 27 | 50 | FAILED | Fault |  | 24868 | SWK | 2C10 | CRJ700 | 10188 | N719SK | 11/24/2020 | N | 200704823 | 0 | 0 | NULL | NULL | NULL | D: Troubleshoot repeat reports of Flaps Halfspeed Fault Status messasges. <Note> The MDC is indicating this may be due to B1-007812 SFECU 2 A099 FLAP CHANNEL See ChronicX log N719SK-0136 for details of previous MX actions. C: MCI | Nov 26, 2020 Station: SBN--Troubleshot repeat flaps halfspeed fault status in reference to FIM 27-51-05. Removed and replaced #2 SFECU in reference to AMM 27-51-05. Ops check good at this time. | 43206.2473 | 28095 | Maint | 2751 | SBN | 27 | 51
31806 | 10188 | FLAPS AND SLATS | SFCL | 44142.741 | 2020-11-07 | EXCEEDING PLACARD SPEED | Valid computed airspeed input to the SFECU exceeds the placard speed. | NULL | SFCL | SFCL | AIR | 27 | 50 | LRU OK/INFO | Service |  | 24225 | SWK | 2C10 | CRJ700 | 10188 | N719SK | 11/8/2020 | Y | 200702492 | 0 | 0 | NULL | NULL | NULL | D; FLAPS HALF SPEED STATUS MESSAGE. C; MEL 27-51-2E CAT; 'C" DUE 11/18 FLAPS HALFSPEED status msg on ED2 | Nov 08, 2020 Station: SBA--DEFERRED FLAPS HALF SPEED PER MEL 27-51-2E. Nov 10, 2020 Station: OKC--Troubleshot flaps halfspeed status message IAW FIM 27-51-05. Swapped SFECU #1 and #2 then cleared inhibits of the SFECUs IAW AMM 45-45-00. Interrogated t | 43120.9641 | 28037 | Maint | 2751 | SBA | 27 | 51
31806 | 10188 | FLAPS AND SLATS | SFCL | 2020-11-07 17:47 | 2020-11-07 | EXCEEDING PLACARD SPEED | Valid computed airspeed input to the SFECU exceeds the placard speed. | NULL | SFCL | SFCL | AIR | 27 | 50 | LRU OK/INFO | Service |  | 27590 | SWK | 2C10 | CRJ700 | 10188 | N719SK | 11/7/2020 | N | 21801113 | 0 | 0 | NULL | NULL | NULL | At the appropriate speed selected flaps 30 and received speed cue clacker | Interrogated MDC fault history and found code B1-240822 Exceeding Placard Speed. Performed ops check of Flaps/Slats in reference to CRJ 700 AMM 27-50-00. System operates normally. Per FIM 27-51-01 If the MDC fault message does not show, no more corrective | 43115.4641 | 28033 | Pilot | 2751 | FAT | 27 | 51
79617 | 10188 | FLAPS AND SLATS | SFECU 2 | 44144.2174 | 2020-11-09 | FLAP CHANNEL | Fault in Flap channel of SFECU2 | CAS= Flaps halfspeed | SFE2 | SFECU 2 | AIR,TAXI | 27 | 50 | FAILED | Fault |  | 24225 | SWK | 2C10 | CRJ700 | 10188 | N719SK | 11/8/2020 | Y | 200702492 | 0 | 0 | NULL | NULL | NULL | D; FLAPS HALF SPEED STATUS MESSAGE. C; MEL 27-51-2E CAT; 'C" DUE 11/18 FLAPS HALFSPEED status msg on ED2 | Nov 08, 2020 Station: SBA--DEFERRED FLAPS HALF SPEED PER MEL 27-51-2E. Nov 10, 2020 Station: OKC--Troubleshot flaps halfspeed status message IAW FIM 27-51-05. Swapped SFECU #1 and #2 then cleared inhibits of the SFECUs IAW AMM 45-45-00. Interrogated t | 43120.9641 | 28037 | Maint | 2751 | SBA | 27 | 51
79619 | 10188 | FLAPS AND SLATS | SFECU 2 | 44144.2153 | 2020-11-09 | FLAP CHANNEL | Fault in Flap channel of SFECU2 | CAS= Flaps halfspeed | SFE2 | SFECU 2 | AIR,TAXI | 27 | 50 | FAILED | Fault |  | 24225 | SWK | 2C10 | CRJ700 | 10188 | N719SK | 11/8/2020 | Y | 200702492 | 0 | 0 | NULL | NULL | NULL | D; FLAPS HALF SPEED STATUS MESSAGE. C; MEL 27-51-2E CAT; 'C" DUE 11/18 FLAPS HALFSPEED status msg on ED2 | Nov 08, 2020 Station: SBA--DEFERRED FLAPS HALF SPEED PER MEL 27-51-2E. Nov 10, 2020 Station: OKC--Troubleshot flaps halfspeed status message IAW FIM 27-51-05. Swapped SFECU #1 and #2 then cleared inhibits of the SFECUs IAW AMM 45-45-00. Interrogated t | 43120.9641 | 28037 | Maint | 2751 | SBA | 27 | 51
80281 | 10188 | FLAPS AND SLATS | SFECU 2 | 44144.1833 | 2020-11-09 | FLAP CHANNEL | Fault in Flap channel of SFECU2 | CAS= Flaps halfspeed | SFE2 | SFECU 2 | AIR,TAXI | 27 | 50 | FAILED | Fault |  | 24225 | SWK | 2C10 | CRJ700 | 10188 | N719SK | 11/8/2020 | Y | 200702492 | 0 | 0 | NULL | NULL | NULL | D; FLAPS HALF SPEED STATUS MESSAGE. C; MEL 27-51-2E CAT; 'C" DUE 11/18 FLAPS HALFSPEED status msg on ED2 | Nov 08, 2020 Station: SBA--DEFERRED FLAPS HALF SPEED PER MEL 27-51-2E. Nov 10, 2020 Station: OKC--Troubleshot flaps halfspeed status message IAW FIM 27-51-05. Swapped SFECU #1 and #2 then cleared inhibits of the SFECUs IAW AMM 45-45-00. Interrogated t | 43120.9641 | 28037 | Maint | 2751 | SBA | 27 | 51
82043 | 10188 | FLAPS AND SLATS | SFECU 2 | 44144.1514 | 2020-11-09 | FLAP CHANNEL | Fault in Flap channel of SFECU2 | CAS= Flaps halfspeed | SFE2 | SFECU 2 | AIR,TAXI | 27 | 50 | FAILED | Fault |  | 24225 | SWK | 2C10 | CRJ700 | 10188 | N719SK | 11/8/2020 | Y | 200702492 | 0 | 0 | NULL | NULL | NULL | D; FLAPS HALF SPEED STATUS MESSAGE. C; MEL 27-51-2E CAT; 'C" DUE 11/18 FLAPS HALFSPEED status msg on ED2 | Nov 08, 2020 Station: SBA--DEFERRED FLAPS HALF SPEED PER MEL 27-51-2E. Nov 10, 2020 Station: OKC--Troubleshot flaps halfspeed status message IAW FIM 27-51-05. Swapped SFECU #1 and #2 then cleared inhibits of the SFECUs IAW AMM 45-45-00. Interrogated t | 43120.9641 | 28037 | Maint | 2751 | SBA | 27 | 51
84663 | 10188 | FLAPS AND SLATS | SFECU 2 | 44144.0833 | 2020-11-09 | FLAP CHANNEL | Fault in Flap channel of SFECU2 | CAS= Flaps halfspeed | SFE2 | SFECU 2 | AIR,TAXI | 27 | 50 | FAILED | Fault |  | 24225 | SWK | 2C10 | CRJ700 | 10188 | N719SK | 11/8/2020 | Y | 200702492 | 0 | 0 | NULL | NULL | NULL | D; FLAPS HALF SPEED STATUS MESSAGE. C; MEL 27-51-2E CAT; 'C" DUE 11/18 FLAPS HALFSPEED status msg on ED2 | Nov 08, 2020 Station: SBA--DEFERRED FLAPS HALF SPEED PER MEL 27-51-2E. Nov 10, 2020 Station: OKC--Troubleshot flaps halfspeed status message IAW FIM 27-51-05. Swapped SFECU #1 and #2 then cleared inhibits of the SFECUs IAW AMM 45-45-00. Interrogated t | 43120.9641 | 28037 | Maint | 2751 | SBA | 27 | 51
85195 | 10188 | FLAPS AND SLATS | SFECU 2 | 44144.0764 | 2020-11-09 | FLAP CHANNEL | Fault in Flap channel of SFECU2 | CAS= Flaps halfspeed | SFE2 | SFECU 2 | AIR,TAXI | 27 | 50 | FAILED | Fault |  | 24225 | SWK | 2C10 | CRJ700 | 10188 | N719SK | 11/8/2020 | Y | 200702492 | 0 | 0 | NULL | NULL | NULL | D; FLAPS HALF SPEED STATUS MESSAGE. C; MEL 27-51-2E CAT; 'C" DUE 11/18 FLAPS HALFSPEED status msg on ED2 | Nov 08, 2020 Station: SBA--DEFERRED FLAPS HALF SPEED PER MEL 27-51-2E. Nov 10, 2020 Station: OKC--Troubleshot flaps halfspeed status message IAW FIM 27-51-05. Swapped SFECU #1 and #2 then cleared inhibits of the SFECUs IAW AMM 45-45-00. Interrogated t | 43120.9641 | 28037 | Maint | 2751 | SBA | 27 | 51
86845 | 10188 | FLAPS AND SLATS | SFECU 2 | 44144.0514 | 2020-11-09 | FLAP CHANNEL | Fault in Flap channel of SFECU2 | CAS= Flaps halfspeed | SFE2 | SFECU 2 | AIR,TAXI | 27 | 50 | FAILED | Fault |  | 24225 | SWK | 2C10 | CRJ700 | 10188 | N719SK | 11/8/2020 | Y | 200702492 | 0 | 0 | NULL | NULL | NULL | D; FLAPS HALF SPEED STATUS MESSAGE. C; MEL 27-51-2E CAT; 'C" DUE 11/18 FLAPS HALFSPEED status msg on ED2 | Nov 08, 2020 Station: SBA--DEFERRED FLAPS HALF SPEED PER MEL 27-51-2E. Nov 10, 2020 Station: OKC--Troubleshot flaps halfspeed status message IAW FIM 27-51-05. Swapped SFECU #1 and #2 then cleared inhibits of the SFECUs IAW AMM 45-45-00. Interrogated t | 43120.9641 | 28037 | Maint | 2751 | SBA | 27 | 51
87587 | 10188 | FLAPS AND SLATS | SFECU 2 | 44144.0306 | 2020-11-09 | FLAP CHANNEL | Fault in Flap channel of SFECU2 | CAS= Flaps halfspeed | SFE2 | SFECU 2 | AIR,TAXI | 27 | 50 | FAILED | Fault |  | 24225 | SWK | 2C10 | CRJ700 | 10188 | N719SK | 11/8/2020 | Y | 200702492 | 0 | 0 | NULL | NULL | NULL | D; FLAPS HALF SPEED STATUS MESSAGE. C; MEL 27-51-2E CAT; 'C" DUE 11/18 FLAPS HALFSPEED status msg on ED2 | Nov 08, 2020 Station: SBA--DEFERRED FLAPS HALF SPEED PER MEL 27-51-2E. Nov 10, 2020 Station: OKC--Troubleshot flaps halfspeed status message IAW FIM 27-51-05. Swapped SFECU #1 and #2 then cleared inhibits of the SFECUs IAW AMM 45-45-00. Interrogated t | 43120.9641 | 28037 | Maint | 2751 | SBA | 27 | 51
88028 | 10188 | FLAPS AND SLATS | SFECU 2 | 44144.025 | 2020-11-09 | FLAP CHANNEL | Fault in Flap channel of SFECU2 | CAS= Flaps halfspeed | SFE2 | SFECU 2 | AIR,TAXI | 27 | 50 | FAILED | Fault |  | 24225 | SWK | 2C10 | CRJ700 | 10188 | N719SK | 11/8/2020 | Y | 200702492 | 0 | 0 | NULL | NULL | NULL | D; FLAPS HALF SPEED STATUS MESSAGE. C; MEL 27-51-2E CAT; 'C" DUE 11/18 FLAPS HALFSPEED status msg on ED2 | Nov 08, 2020 Station: SBA--DEFERRED FLAPS HALF SPEED PER MEL 27-51-2E. Nov 10, 2020 Station: OKC--Troubleshot flaps halfspeed status message IAW FIM 27-51-05. Swapped SFECU #1 and #2 then cleared inhibits of the SFECUs IAW AMM 45-45-00. Interrogated t | 43120.9641 | 28037 | Maint | 2751 | SBA | 27 | 51
6439 | 10188 | NAVIGATION LIGHTS | REAR PRIM NAV LT | 44159.8417 | 2020-11-24 | BULB FAILED/OPEN CIRCUIT | An open circuit has been detected. Either the Navigation light has failed or the wire is open. | NULL | PNLRR | REAR PRIM NAV LT | NEVER | 33 | 42 | FAILED/WIRING | Fault |  | 15323 | SWK | 2C10 | CRJ700 | 10188 | N719SK | 11/25/2020 | Y | 21891821 | 0 | 0 | SERVICE 700 | NON ROUTINE | NULL | Rear Prim Nav Light INOP | Removed and replaced Rear Prim Nav Light IAW CRJ700 AMM 33-42-09 Ops check good at this time | 43214.0807 | 28101 | Maint | 3343 | SBN | 33 | 43
7395 | 10188 | NAVIGATION LIGHTS | REAR PRIM NAV LT | 44159.8354 | 2020-11-24 | BULB FAILED/OPEN CIRCUIT | An open circuit has been detected. Either the Navigation light has failed or the wire is open. | NULL | PNLRR | REAR PRIM NAV LT | NEVER | 33 | 42 | FAILED/WIRING | Fault |  | 15323 | SWK | 2C10 | CRJ700 | 10188 | N719SK | 11/25/2020 | Y | 21891821 | 0 | 0 | SERVICE 700 | NON ROUTINE | NULL | Rear Prim Nav Light INOP | Removed and replaced Rear Prim Nav Light IAW CRJ700 AMM 33-42-09 Ops check good at this time | 43214.0807 | 28101 | Maint | 3343 | SBN | 33 | 43
8871 | 10188 | NAVIGATION LIGHTS | REAR PRIM NAV LT | 44159.8097 | 2020-11-24 | BULB FAILED/OPEN CIRCUIT | An open circuit has been detected. Either the Navigation light has failed or the wire is open. | NULL | PNLRR | REAR PRIM NAV LT | NEVER | 33 | 42 | FAILED/WIRING | Fault |  | 15323 | SWK | 2C10 | CRJ700 | 10188 | N719SK | 11/25/2020 | Y | 21891821 | 0 | 0 | SERVICE 700 | NON ROUTINE | NULL | Rear Prim Nav Light INOP | Removed and replaced Rear Prim Nav Light IAW CRJ700 AMM 33-42-09 Ops check good at this time | 43214.0807 | 28101 | Maint | 3343 | SBN | 33 | 43
15947 | 10188 | NAVIGATION LIGHTS | REAR PRIM NAV LT | 44159.7312 | 2020-11-24 | BULB FAILED/OPEN CIRCUIT | An open circuit has been detected. Either the Navigation light has failed or the wire is open. | NULL | PNLRR | REAR PRIM NAV LT | NEVER | 33 | 42 | FAILED/WIRING | Fault |  | 15323 | SWK | 2C10 | CRJ700 | 10188 | N719SK | 11/25/2020 | Y | 21891821 | 0 | 0 | SERVICE 700 | NON ROUTINE | NULL | Rear Prim Nav Light INOP | Removed and replaced Rear Prim Nav Light IAW CRJ700 AMM 33-42-09 Ops check good at this time | 43214.0807 | 28101 | Maint | 3343 | SBN | 33 | 43
17995 | 10188 | NAVIGATION LIGHTS | REAR PRIM NAV LT | 44159.7125 | 2020-11-24 | BULB FAILED/OPEN CIRCUIT | An open circuit has been detected. Either the Navigation light has failed or the wire is open. | NULL | PNLRR | REAR PRIM NAV LT | NEVER | 33 | 42 | FAILED/WIRING | Fault |  | 15323 | SWK | 2C10 | CRJ700 | 10188 | N719SK | 11/25/2020 | Y | 21891821 | 0 | 0 | SERVICE 700 | NON ROUTINE | NULL | Rear Prim Nav Light INOP | Removed and replaced Rear Prim Nav Light IAW CRJ700 AMM 33-42-09 Ops check good at this time | 43214.0807 | 28101 | Maint | 3343 | SBN | 33 | 43
22287 | 10188 | NAVIGATION LIGHTS | REAR PRIM NAV LT | 44159.6167 | 2020-11-24 | BULB FAILED/OPEN CIRCUIT | An open circuit has been detected. Either the Navigation light has failed or the wire is open. | NULL | PNLRR | REAR PRIM NAV LT | NEVER | 33 | 42 | FAILED/WIRING | Fault |  | 15323 | SWK | 2C10 | CRJ700 | 10188 | N719SK | 11/25/2020 | Y | 21891821 | 0 | 0 | SERVICE 700 | NON ROUTINE | NULL | Rear Prim Nav Light INOP | Removed and replaced Rear Prim Nav Light IAW CRJ700 AMM 33-42-09 Ops check good at this time | 43214.0807 | 28101 | Maint | 3343 | SBN | 33 | 43
22919 | 10188 | NAVIGATION LIGHTS | REAR PRIM NAV LT | 44159.5972 | 2020-11-24 | BULB FAILED/OPEN CIRCUIT | An open circuit has been detected. Either the Navigation light has failed or the wire is open. | NULL | PNLRR | REAR PRIM NAV LT | NEVER | 33 | 42 | FAILED/WIRING | Fault |  | 15323 | SWK | 2C10 | CRJ700 | 10188 | N719SK | 11/25/2020 | Y | 21891821 | 0 | 0 | SERVICE 700 | NON ROUTINE | NULL | Rear Prim Nav Light INOP | Removed and replaced Rear Prim Nav Light IAW CRJ700 AMM 33-42-09 Ops check good at this time | 43214.0807 | 28101 | Maint | 3343 | SBN | 33 | 43
25149 | 10188 | NAVIGATION LIGHTS | REAR PRIM NAV LT | 44159.5653 | 2020-11-24 | BULB FAILED/OPEN CIRCUIT | An open circuit has been detected. Either the Navigation light has failed or the wire is open. | NULL | PNLRR | REAR PRIM NAV LT | NEVER | 33 | 42 | FAILED/WIRING | Fault |  | 15323 | SWK | 2C10 | CRJ700 | 10188 | N719SK | 11/25/2020 | Y | 21891821 | 0 | 0 | SERVICE 700 | NON ROUTINE | NULL | Rear Prim Nav Light INOP | Removed and replaced Rear Prim Nav Light IAW CRJ700 AMM 33-42-09 Ops check good at this time | 43214.0807 | 28101 | Maint | 3343 | SBN | 33 | 43
28746 | 10188 | NAVIGATION LIGHTS | REAR PRIM NAV LT | 44159.4979 | 2020-11-24 | BULB FAILED/OPEN CIRCUIT | An open circuit has been detected. Either the Navigation light has failed or the wire is open. | NULL | PNLRR | REAR PRIM NAV LT | NEVER | 33 | 42 | FAILED/WIRING | Fault |  | 15323 | SWK | 2C10 | CRJ700 | 10188 | N719SK | 11/25/2020 | Y | 21891821 | 0 | 0 | SERVICE 700 | NON ROUTINE | NULL | Rear Prim Nav Light INOP | Removed and replaced Rear Prim Nav Light IAW CRJ700 AMM 33-42-09 Ops check good at this time | 43214.0807 | 28101 | Maint | 3343 | SBN | 33 | 43
35883 | 10188 | NAVIGATION LIGHTS | REAR PRIM NAV LT | 44159.0292 | 2020-11-24 | BULB FAILED/OPEN CIRCUIT | An open circuit has been detected. Either the Navigation light has failed or the wire is open. | NULL | PNLRR | REAR PRIM NAV LT | NEVER | 33 | 42 | FAILED/WIRING | Fault |  | 15323 | SWK | 2C10 | CRJ700 | 10188 | N719SK | 11/25/2020 | Y | 21891821 | 0 | 0 | SERVICE 700 | NON ROUTINE | NULL | Rear Prim Nav Light INOP | Removed and replaced Rear Prim Nav Light IAW CRJ700 AMM 33-42-09 Ops check good at this time | 43214.0807 | 28101 | Maint | 3343 | SBN | 33 | 43
36766 | 10188 | NAVIGATION LIGHTS | REAR PRIM NAV LT | 44159.0333 | 2020-11-24 | BULB FAILED/OPEN CIRCUIT | An open circuit has been detected. Either the Navigation light has failed or the wire is open. | NULL | PNLRR | REAR PRIM NAV LT | NEVER | 33 | 42 | FAILED/WIRING | Fault |  | 15323 | SWK | 2C10 | CRJ700 | 10188 | N719SK | 11/25/2020 | Y | 21891821 | 0 | 0 | SERVICE 700 | NON ROUTINE | NULL | Rear Prim Nav Light INOP | Removed and replaced Rear Prim Nav Light IAW CRJ700 AMM 33-42-09 Ops check good at this time | 43214.0807 | 28101 | Maint | 3343 | SBN | 33 | 43
38803 | 10188 | NAVIGATION LIGHTS | REAR PRIM NAV LT | 44158.8111 | 2020-11-23 | BULB FAILED/OPEN CIRCUIT | An open circuit has been detected. Either the Navigation light has failed or the wire is open. | NULL | PNLRR | REAR PRIM NAV LT | NEVER | 33 | 42 | FAILED/WIRING | Fault |  | 15323 | SWK | 2C10 | CRJ700 | 10188 | N719SK | 11/25/2020 | Y | 21891821 | 0 | 0 | SERVICE 700 | NON ROUTINE | NULL | Rear Prim Nav Light INOP | Removed and replaced Rear Prim Nav Light IAW CRJ700 AMM 33-42-09 Ops check good at this time | 43214.0807 | 28101 | Maint | 3343 | SBN | 33 | 43
39473 | 10188 | NAVIGATION LIGHTS | REAR PRIM NAV LT | 44158.9972 | 2020-11-23 | BULB FAILED/OPEN CIRCUIT | An open circuit has been detected. Either the Navigation light has failed or the wire is open. | NULL | PNLRR | REAR PRIM NAV LT | NEVER | 33 | 42 | FAILED/WIRING | Fault |  | 15323 | SWK | 2C10 | CRJ700 | 10188 | N719SK | 11/25/2020 | Y | 21891821 | 0 | 0 | SERVICE 700 | NON ROUTINE | NULL | Rear Prim Nav Light INOP | Removed and replaced Rear Prim Nav Light IAW CRJ700 AMM 33-42-09 Ops check good at this time | 43214.0807 | 28101 | Maint | 3343 | SBN | 33 | 43
46965 | 10188 | NAVIGATION LIGHTS | REAR PRIM NAV LT | 44158.8431 | 2020-11-23 | BULB FAILED/OPEN CIRCUIT | An open circuit has been detected. Either the Navigation light has failed or the wire is open. | NULL | PNLRR | REAR PRIM NAV LT | NEVER | 33 | 42 | FAILED/WIRING | Fault |  | 15323 | SWK | 2C10 | CRJ700 | 10188 | N719SK | 11/25/2020 | Y | 21891821 | 0 | 0 | SERVICE 700 | NON ROUTINE | NULL | Rear Prim Nav Light INOP | Removed and replaced Rear Prim Nav Light IAW CRJ700 AMM 33-42-09 Ops check good at this time | 43214.0807 | 28101 | Maint | 3343 | SBN | 33 | 43
52103 | 10188 | NAVIGATION LIGHTS | REAR PRIM NAV LT | 44158.7312 | 2020-11-23 | BULB FAILED/OPEN CIRCUIT | An open circuit has been detected. Either the Navigation light has failed or the wire is open. | NULL | PNLRR | REAR PRIM NAV LT | NEVER | 33 | 42 | FAILED/WIRING | Fault |  | 15323 | SWK | 2C10 | CRJ700 | 10188 | N719SK | 11/25/2020 | Y | 21891821 | 0 | 0 | SERVICE 700 | NON ROUTINE | NULL | Rear Prim Nav Light INOP | Removed and replaced Rear Prim Nav Light IAW CRJ700 AMM 33-42-09 Ops check good at this time | 43214.0807 | 28101 | Maint | 3343 | SBN | 33 | 43
52113 | 10188 | NAVIGATION LIGHTS | REAR PRIM NAV LT | 44158.7292 | 2020-11-23 | BULB FAILED/OPEN CIRCUIT | An open circuit has been detected. Either the Navigation light has failed or the wire is open. | NULL | PNLRR | REAR PRIM NAV LT | NEVER | 33 | 42 | FAILED/WIRING | Fault |  | 15323 | SWK | 2C10 | CRJ700 | 10188 | N719SK | 11/25/2020 | Y | 21891821 | 0 | 0 | SERVICE 700 | NON ROUTINE | NULL | Rear Prim Nav Light INOP | Removed and replaced Rear Prim Nav Light IAW CRJ700 AMM 33-42-09 Ops check good at this time | 43214.0807 | 28101 | Maint | 3343 | SBN | 33 | 43
53026 | 10188 | NAVIGATION LIGHTS | REAR PRIM NAV LT | 44161.666 | 2020-11-26 | BULB FAILED/OPEN CIRCUIT | An open circuit has been detected. Either the Navigation light has failed or the wire is open. | NULL | PNLRR | REAR PRIM NAV LT | NEVER | 33 | 42 | FAILED/WIRING | Fault |  | 15323 | SWK | 2C10 | CRJ700 | 10188 | N719SK | 11/25/2020 | Y | 21891821 | 0 | 0 | SERVICE 700 | NON ROUTINE | NULL | Rear Prim Nav Light INOP | Removed and replaced Rear Prim Nav Light IAW CRJ700 AMM 33-42-09 Ops check good at this time | 43214.0807 | 28101 | Maint | 3343 | SBN | 33 | 43
53051 | 10188 | NAVIGATION LIGHTS | REAR PRIM NAV LT | 44161.6597 | 2020-11-26 | BULB FAILED/OPEN CIRCUIT | An open circuit has been detected. Either the Navigation light has failed or the wire is open. | NULL | PNLRR | REAR PRIM NAV LT | NEVER | 33 | 42 | FAILED/WIRING | Fault |  | 15323 | SWK | 2C10 | CRJ700 | 10188 | N719SK | 11/25/2020 | Y | 21891821 | 0 | 0 | SERVICE 700 | NON ROUTINE | NULL | Rear Prim Nav Light INOP | Removed and replaced Rear Prim Nav Light IAW CRJ700 AMM 33-42-09 Ops check good at this time | 43214.0807 | 28101 | Maint | 3343 | SBN | 33 | 43
53249 | 10188 | NAVIGATION LIGHTS | REAR PRIM NAV LT | 44158.6972 | 2020-11-23 | BULB FAILED/OPEN CIRCUIT | An open circuit has been detected. Either the Navigation light has failed or the wire is open. | NULL | PNLRR | REAR PRIM NAV LT | NEVER | 33 | 42 | FAILED/WIRING | Fault |  | 15323 | SWK | 2C10 | CRJ700 | 10188 | N719SK | 11/25/2020 | Y | 21891821 | 0 | 0 | SERVICE 700 | NON ROUTINE | NULL | Rear Prim Nav Light INOP | Removed and replaced Rear Prim Nav Light IAW CRJ700 AMM 33-42-09 Ops check good at this time | 43214.0807 | 28101 | Maint | 3343 | SBN | 33 | 43
53785 | 10188 | NAVIGATION LIGHTS | REAR PRIM NAV LT | 44161.6278 | 2020-11-26 | BULB FAILED/OPEN CIRCUIT | An open circuit has been detected. Either the Navigation light has failed or the wire is open. | NULL | PNLRR | REAR PRIM NAV LT | NEVER | 33 | 42 | FAILED/WIRING | Fault |  | 15323 | SWK | 2C10 | CRJ700 | 10188 | N719SK | 11/25/2020 | Y | 21891821 | 0 | 0 | SERVICE 700 | NON ROUTINE | NULL | Rear Prim Nav Light INOP | Removed and replaced Rear Prim Nav Light IAW CRJ700 AMM 33-42-09 Ops check good at this time | 43214.0807 | 28101 | Maint | 3343 | SBN | 33 | 43
53934 | 10188 | NAVIGATION LIGHTS | REAR PRIM NAV LT | 44158.6139 | 2020-11-23 | BULB FAILED/OPEN CIRCUIT | An open circuit has been detected. Either the Navigation light has failed or the wire is open. | NULL | PNLRR | REAR PRIM NAV LT | NEVER | 33 | 42 | FAILED/WIRING | Fault |  | 15323 | SWK | 2C10 | CRJ700 | 10188 | N719SK | 11/25/2020 | Y | 21891821 | 0 | 0 | SERVICE 700 | NON ROUTINE | NULL | Rear Prim Nav Light INOP | Removed and replaced Rear Prim Nav Light IAW CRJ700 AMM 33-42-09 Ops check good at this time | 43214.0807 | 28101 | Maint | 3343 | SBN | 33 | 43
56200 | 10188 | NAVIGATION LIGHTS | REAR PRIM NAV LT | 44158.5819 | 2020-11-23 | BULB FAILED/OPEN CIRCUIT | An open circuit has been detected. Either the Navigation light has failed or the wire is open. | NULL | PNLRR | REAR PRIM NAV LT | NEVER | 33 | 42 | FAILED/WIRING | Fault |  | 15323 | SWK | 2C10 | CRJ700 | 10188 | N719SK | 11/25/2020 | Y | 21891821 | 0 | 0 | SERVICE 700 | NON ROUTINE | NULL | Rear Prim Nav Light INOP | Removed and replaced Rear Prim Nav Light IAW CRJ700 AMM 33-42-09 Ops check good at this time | 43214.0807 | 28101 | Maint | 3343 | SBN | 33 | 43
60454 | 10188 | NAVIGATION LIGHTS | REAR PRIM NAV LT | 44158.1521 | 2020-11-23 | BULB FAILED/OPEN CIRCUIT | An open circuit has been detected. Either the Navigation light has failed or the wire is open. | NULL | PNLRR | REAR PRIM NAV LT | NEVER | 33 | 42 | FAILED/WIRING | Fault |  | 15323 | SWK | 2C10 | CRJ700 | 10188 | N719SK | 11/25/2020 | Y | 21891821 | 0 | 0 | SERVICE 700 | NON ROUTINE | NULL | Rear Prim Nav Light INOP | Removed and replaced Rear Prim Nav Light IAW CRJ700 AMM 33-42-09 Ops check good at this time | 43214.0807 | 28101 | Maint | 3343 | SBN | 33 | 43
60524 | 10188 | NAVIGATION LIGHTS | REAR PRIM NAV LT | 44158.1431 | 2020-11-23 | BULB FAILED/OPEN CIRCUIT | An open circuit has been detected. Either the Navigation light has failed or the wire is open. | NULL | PNLRR | REAR PRIM NAV LT | NEVER | 33 | 42 | FAILED/WIRING | Fault |  | 15323 | SWK | 2C10 | CRJ700 | 10188 | N719SK | 11/25/2020 | Y | 21891821 | 0 | 0 | SERVICE 700 | NON ROUTINE | NULL | Rear Prim Nav Light INOP | Removed and replaced Rear Prim Nav Light IAW CRJ700 AMM 33-42-09 Ops check good at this time | 43214.0807 | 28101 | Maint | 3343 | SBN | 33 | 43
62785 | 10188 | NAVIGATION LIGHTS | REAR PRIM NAV LT | 44161.1278 | 2020-11-26 | BULB FAILED/OPEN CIRCUIT | An open circuit has been detected. Either the Navigation light has failed or the wire is open. | NULL | PNLRR | REAR PRIM NAV LT | NEVER | 33 | 42 | FAILED/WIRING | Fault |  | 15323 | SWK | 2C10 | CRJ700 | 10188 | N719SK | 11/25/2020 | Y | 21891821 | 0 | 0 | SERVICE 700 | NON ROUTINE | NULL | Rear Prim Nav Light INOP | Removed and replaced Rear Prim Nav Light IAW CRJ700 AMM 33-42-09 Ops check good at this time | 43214.0807 | 28101 | Maint | 3343 | SBN | 33 | 43
62838 | 10188 | NAVIGATION LIGHTS | REAR PRIM NAV LT | 44158.1111 | 2020-11-23 | BULB FAILED/OPEN CIRCUIT | An open circuit has been detected. Either the Navigation light has failed or the wire is open. | NULL | PNLRR | REAR PRIM NAV LT | NEVER | 33 | 42 | FAILED/WIRING | Fault |  | 15323 | SWK | 2C10 | CRJ700 | 10188 | N719SK | 11/25/2020 | Y | 21891821 | 0 | 0 | SERVICE 700 | NON ROUTINE | NULL | Rear Prim Nav Light INOP | Removed and replaced Rear Prim Nav Light IAW CRJ700 AMM 33-42-09 Ops check good at this time | 43214.0807 | 28101 | Maint | 3343 | SBN | 33 | 43
63399 | 10188 | NAVIGATION LIGHTS | REAR PRIM NAV LT | 44161.1139 | 2020-11-26 | BULB FAILED/OPEN CIRCUIT | An open circuit has been detected. Either the Navigation light has failed or the wire is open. | NULL | PNLRR | REAR PRIM NAV LT | NEVER | 33 | 42 | FAILED/WIRING | Fault |  | 15323 | SWK | 2C10 | CRJ700 | 10188 | N719SK | 11/25/2020 | Y | 21891821 | 0 | 0 | SERVICE 700 | NON ROUTINE | NULL | Rear Prim Nav Light INOP | Removed and replaced Rear Prim Nav Light IAW CRJ700 AMM 33-42-09 Ops check good at this time | 43214.0807 | 28101 | Maint | 3343 | SBN | 33 | 43
64479 | 10188 | NAVIGATION LIGHTS | REAR PRIM NAV LT | 44161.0819 | 2020-11-26 | BULB FAILED/OPEN CIRCUIT | An open circuit has been detected. Either the Navigation light has failed or the wire is open. | NULL | PNLRR | REAR PRIM NAV LT | NEVER | 33 | 42 | FAILED/WIRING | Fault |  | 15323 | SWK | 2C10 | CRJ700 | 10188 | N719SK | 11/25/2020 | Y | 21891821 | 0 | 0 | SERVICE 700 | NON ROUTINE | NULL | Rear Prim Nav Light INOP | Removed and replaced Rear Prim Nav Light IAW CRJ700 AMM 33-42-09 Ops check good at this time | 43214.0807 | 28101 | Maint | 3343 | SBN | 33 | 43
74620 | 10188 | NAVIGATION LIGHTS | REAR PRIM NAV LT | 44160.9729 | 2020-11-25 | BULB FAILED/OPEN CIRCUIT | An open circuit has been detected. Either the Navigation light has failed or the wire is open. | NULL | PNLRR | REAR PRIM NAV LT | NEVER | 33 | 42 | FAILED/WIRING | Fault |  | 15323 | SWK | 2C10 | CRJ700 | 10188 | N719SK | 11/25/2020 | Y | 21891821 | 0 | 0 | SERVICE 700 | NON ROUTINE | NULL | Rear Prim Nav Light INOP | Removed and replaced Rear Prim Nav Light IAW CRJ700 AMM 33-42-09 Ops check good at this time | 43214.0807 | 28101 | Maint | 3343 | SBN | 33 | 43
74852 | 10188 | NAVIGATION LIGHTS | REAR PRIM NAV LT | 44160.9681 | 2020-11-25 | BULB FAILED/OPEN CIRCUIT | An open circuit has been detected. Either the Navigation light has failed or the wire is open. | NULL | PNLRR | REAR PRIM NAV LT | NEVER | 33 | 42 | FAILED/WIRING | Fault |  | 15323 | SWK | 2C10 | CRJ700 | 10188 | N719SK | 11/25/2020 | Y | 21891821 | 0 | 0 | SERVICE 700 | NON ROUTINE | NULL | Rear Prim Nav Light INOP | Removed and replaced Rear Prim Nav Light IAW CRJ700 AMM 33-42-09 Ops check good at this time | 43214.0807 | 28101 | Maint | 3343 | SBN | 33 | 43
77555 | 10188 | NAVIGATION LIGHTS | REAR PRIM NAV LT | 44160.9361 | 2020-11-25 | BULB FAILED/OPEN CIRCUIT | An open circuit has been detected. Either the Navigation light has failed or the wire is open. | NULL | PNLRR | REAR PRIM NAV LT | NEVER | 33 | 42 | FAILED/WIRING | Fault |  | 15323 | SWK | 2C10 | CRJ700 | 10188 | N719SK | 11/25/2020 | Y | 21891821 | 0 | 0 | SERVICE 700 | NON ROUTINE | NULL | Rear Prim Nav Light INOP | Removed and replaced Rear Prim Nav Light IAW CRJ700 AMM 33-42-09 Ops check good at this time | 43214.0807 | 28101 | Maint | 3343 | SBN | 33 | 43
82075 | 10188 | NAVIGATION LIGHTS | REAR PRIM NAV LT | 44160.866 | 2020-11-25 | BULB FAILED/OPEN CIRCUIT | An open circuit has been detected. Either the Navigation light has failed or the wire is open. | NULL | PNLRR | REAR PRIM NAV LT | NEVER | 33 | 42 | FAILED/WIRING | Fault |  | 15323 | SWK | 2C10 | CRJ700 | 10188 | N719SK | 11/25/2020 | Y | 21891821 | 0 | 0 | SERVICE 700 | NON ROUTINE | NULL | Rear Prim Nav Light INOP | Removed and replaced Rear Prim Nav Light IAW CRJ700 AMM 33-42-09 Ops check good at this time | 43214.0807 | 28101 | Maint | 3343 | SBN | 33 | 43
83476 | 10188 | NAVIGATION LIGHTS | REAR PRIM NAV LT | 44160.8514 | 2020-11-25 | BULB FAILED/OPEN CIRCUIT | An open circuit has been detected. Either the Navigation light has failed or the wire is open. | NULL | PNLRR | REAR PRIM NAV LT | NEVER | 33 | 42 | FAILED/WIRING | Fault |  | 15323 | SWK | 2C10 | CRJ700 | 10188 | N719SK | 11/25/2020 | Y | 21891821 | 0 | 0 | SERVICE 700 | NON ROUTINE | NULL | Rear Prim Nav Light INOP | Removed and replaced Rear Prim Nav Light IAW CRJ700 AMM 33-42-09 Ops check good at this time | 43214.0807 | 28101 | Maint | 3343 | SBN | 33 | 43
86522 | 10188 | NAVIGATION LIGHTS | REAR PRIM NAV LT | 44160.8194 | 2020-11-25 | BULB FAILED/OPEN CIRCUIT | An open circuit has been detected. Either the Navigation light has failed or the wire is open. | NULL | PNLRR | REAR PRIM NAV LT | NEVER | 33 | 42 | FAILED/WIRING | Fault |  | 15323 | SWK | 2C10 | CRJ700 | 10188 | N719SK | 11/25/2020 | Y | 21891821 | 0 | 0 | SERVICE 700 | NON ROUTINE | NULL | Rear Prim Nav Light INOP | Removed and replaced Rear Prim Nav Light IAW CRJ700 AMM 33-42-09 Ops check good at this time | 43214.0807 | 28101 | Maint | 3343 | SBN | 33 | 43
94441 | 10188 | NAVIGATION LIGHTS | REAR PRIM NAV LT | 44160.7354 | 2020-11-25 | BULB FAILED/OPEN CIRCUIT | An open circuit has been detected. Either the Navigation light has failed or the wire is open. | NULL | PNLRR | REAR PRIM NAV LT | NEVER | 33 | 42 | FAILED/WIRING | Fault |  | 15323 | SWK | 2C10 | CRJ700 | 10188 | N719SK | 11/25/2020 | Y | 21891821 | 0 | 0 | SERVICE 700 | NON ROUTINE | NULL | Rear Prim Nav Light INOP | Removed and replaced Rear Prim Nav Light IAW CRJ700 AMM 33-42-09 Ops check good at this time | 43214.0807 | 28101 | Maint | 3343 | SBN | 33 | 43
95586 | 10188 | NAVIGATION LIGHTS | REAR PRIM NAV LT | 44160.7139 | 2020-11-25 | BULB FAILED/OPEN CIRCUIT | An open circuit has been detected. Either the Navigation light has failed or the wire is open. | NULL | PNLRR | REAR PRIM NAV LT | NEVER | 33 | 42 | FAILED/WIRING | Fault |  | 15323 | SWK | 2C10 | CRJ700 | 10188 | N719SK | 11/25/2020 | Y | 21891821 | 0 | 0 | SERVICE 700 | NON ROUTINE | NULL | Rear Prim Nav Light INOP | Removed and replaced Rear Prim Nav Light IAW CRJ700 AMM 33-42-09 Ops check good at this time | 43214.0807 | 28101 | Maint | 3343 | SBN | 33 | 43
98920 | 10188 | NAVIGATION LIGHTS | REAR PRIM NAV LT | 44160.6632 | 2020-11-25 | BULB FAILED/OPEN CIRCUIT | An open circuit has been detected. Either the Navigation light has failed or the wire is open. | NULL | PNLRR | REAR PRIM NAV LT | NEVER | 33 | 42 | FAILED/WIRING | Fault |  | 15323 | SWK | 2C10 | CRJ700 | 10188 | N719SK | 11/25/2020 | Y | 21891821 | 0 | 0 | SERVICE 700 | NON ROUTINE | NULL | Rear Prim Nav Light INOP | Removed and replaced Rear Prim Nav Light IAW CRJ700 AMM 33-42-09 Ops check good at this time | 43214.0807 | 28101 | Maint | 3343 | SBN | 33 | 43
99832 | 10188 | NAVIGATION LIGHTS | REAR PRIM NAV LT | 44160.6514 | 2020-11-25 | BULB FAILED/OPEN CIRCUIT | An open circuit has been detected. Either the Navigation light has failed or the wire is open. | NULL | PNLRR | REAR PRIM NAV LT | NEVER | 33 | 42 | FAILED/WIRING | Fault |  | 15323 | SWK | 2C10 | CRJ700 | 10188 | N719SK | 11/25/2020 | Y | 21891821 | 0 | 0 | SERVICE 700 | NON ROUTINE | NULL | Rear Prim Nav Light INOP | Removed and replaced Rear Prim Nav Light IAW CRJ700 AMM 33-42-09 Ops check good at this time | 43214.0807 | 28101 | Maint | 3343 | SBN | 33 | 43
105751 | 10188 | NAVIGATION LIGHTS | REAR PRIM NAV LT | 44160.5375 | 2020-11-25 | BULB FAILED/OPEN CIRCUIT | An open circuit has been detected. Either the Navigation light has failed or the wire is open. | NULL | PNLRR | REAR PRIM NAV LT | NEVER | 33 | 42 | FAILED/WIRING | Fault |  | 15323 | SWK | 2C10 | CRJ700 | 10188 | N719SK | 11/25/2020 | Y | 21891821 | 0 | 0 | SERVICE 700 | NON ROUTINE | NULL | Rear Prim Nav Light INOP | Removed and replaced Rear Prim Nav Light IAW CRJ700 AMM 33-42-09 Ops check good at this time | 43214.0807 | 28101 | Maint | 3343 | SBN | 33 | 43
110397 | 10188 | NAVIGATION LIGHTS | REAR PRIM NAV LT | 44160.1944 | 2020-11-25 | BULB FAILED/OPEN CIRCUIT | An open circuit has been detected. Either the Navigation light has failed or the wire is open. | NULL | PNLRR | REAR PRIM NAV LT | NEVER | 33 | 42 | FAILED/WIRING | Fault |  | 15323 | SWK | 2C10 | CRJ700 | 10188 | N719SK | 11/25/2020 | Y | 21891821 | 0 | 0 | SERVICE 700 | NON ROUTINE | NULL | Rear Prim Nav Light INOP | Removed and replaced Rear Prim Nav Light IAW CRJ700 AMM 33-42-09 Ops check good at this time | 43214.0807 | 28101 | Maint | 3343 | SBN | 33 | 43
111410 | 10188 | NAVIGATION LIGHTS | REAR PRIM NAV LT | 44160.1667 | 2020-11-25 | BULB FAILED/OPEN CIRCUIT | An open circuit has been detected. Either the Navigation light has failed or the wire is open. | NULL | PNLRR | REAR PRIM NAV LT | NEVER | 33 | 42 | FAILED/WIRING | Fault |  | 15323 | SWK | 2C10 | CRJ700 | 10188 | N719SK | 11/25/2020 | Y | 21891821 | 0 | 0 | SERVICE 700 | NON ROUTINE | NULL | Rear Prim Nav Light INOP | Removed and replaced Rear Prim Nav Light IAW CRJ700 AMM 33-42-09 Ops check good at this time | 43214.0807 | 28101 | Maint | 3343 | SBN | 33 | 43
115944 | 10188 | NAVIGATION LIGHTS | REAR PRIM NAV LT | 44160.0771 | 2020-11-25 | BULB FAILED/OPEN CIRCUIT | An open circuit has been detected. Either the Navigation light has failed or the wire is open. | NULL | PNLRR | REAR PRIM NAV LT | NEVER | 33 | 42 | FAILED/WIRING | Fault |  | 15323 | SWK | 2C10 | CRJ700 | 10188 | N719SK | 11/25/2020 | Y | 21891821 | 0 | 0 | SERVICE 700 | NON ROUTINE | NULL | Rear Prim Nav Light INOP | Removed and replaced Rear Prim Nav Light IAW CRJ700 AMM 33-42-09 Ops check good at this time | 43214.0807 | 28101 | Maint | 3343 | SBN | 33 | 43
116767 | 10188 | NAVIGATION LIGHTS | REAR PRIM NAV LT | 44160.0667 | 2020-11-25 | BULB FAILED/OPEN CIRCUIT | An open circuit has been detected. Either the Navigation light has failed or the wire is open. | NULL | PNLRR | REAR PRIM NAV LT | NEVER | 33 | 42 | FAILED/WIRING | Fault |  | 15323 | SWK | 2C10 | CRJ700 | 10188 | N719SK | 11/25/2020 | Y | 21891821 | 0 | 0 | SERVICE 700 | NON ROUTINE | NULL | Rear Prim Nav Light INOP | Removed and replaced Rear Prim Nav Light IAW CRJ700 AMM 33-42-09 Ops check good at this time | 43214.0807 | 28101 | Maint | 3343 | SBN | 33 | 43
119864 | 10188 | NAVIGATION LIGHTS | REAR PRIM NAV LT | 44160.0347 | 2020-11-25 | BULB FAILED/OPEN CIRCUIT | An open circuit has been detected. Either the Navigation light has failed or the wire is open. | NULL | PNLRR | REAR PRIM NAV LT | NEVER | 33 | 42 | FAILED/WIRING | Fault |  | 15323 | SWK | 2C10 | CRJ700 | 10188 | N719SK | 11/25/2020 | Y | 21891821 | 0 | 0 | SERVICE 700 | NON ROUTINE | NULL | Rear Prim Nav Light INOP | Removed and replaced Rear Prim Nav Light IAW CRJ700 AMM 33-42-09 Ops check good at this time | 43214.0807 | 28101 | Maint | 3343 | SBN | 33 | 43
126024 | 10188 | NAVIGATION LIGHTS | REAR PRIM NAV LT | 44159.9465 | 2020-11-24 | BULB FAILED/OPEN CIRCUIT | An open circuit has been detected. Either the Navigation light has failed or the wire is open. | NULL | PNLRR | REAR PRIM NAV LT | NEVER | 33 | 42 | FAILED/WIRING | Fault |  | 15323 | SWK | 2C10 | CRJ700 | 10188 | N719SK | 11/25/2020 | Y | 21891821 | 0 | 0 | SERVICE 700 | NON ROUTINE | NULL | Rear Prim Nav Light INOP | Removed and replaced Rear Prim Nav Light IAW CRJ700 AMM 33-42-09 Ops check good at this time | 43214.0807 | 28101 | Maint | 3343 | SBN | 33 | 43
126076 | 10188 | NAVIGATION LIGHTS | REAR PRIM NAV LT | 44159.9444 | 2020-11-24 | BULB FAILED/OPEN CIRCUIT | An open circuit has been detected. Either the Navigation light has failed or the wire is open. | NULL | PNLRR | REAR PRIM NAV LT | NEVER | 33 | 42 | FAILED/WIRING | Fault |  | 15323 | SWK | 2C10 | CRJ700 | 10188 | N719SK | 11/25/2020 | Y | 21891821 | 0 | 0 | SERVICE 700 | NON ROUTINE | NULL | Rear Prim Nav Light INOP | Removed and replaced Rear Prim Nav Light IAW CRJ700 AMM 33-42-09 Ops check good at this time | 43214.0807 | 28101 | Maint | 3343 | SBN | 33 | 43
129669 | 10188 | NAVIGATION LIGHTS | REAR PRIM NAV LT | 44159.9125 | 2020-11-24 | BULB FAILED/OPEN CIRCUIT | An open circuit has been detected. Either the Navigation light has failed or the wire is open. | NULL | PNLRR | REAR PRIM NAV LT | NEVER | 33 | 42 | FAILED/WIRING | Fault |  | 15323 | SWK | 2C10 | CRJ700 | 10188 | N719SK | 11/25/2020 | Y | 21891821 | 0 | 0 | SERVICE 700 | NON ROUTINE | NULL | Rear Prim Nav Light INOP | Removed and replaced Rear Prim Nav Light IAW CRJ700 AMM 33-42-09 Ops check good at this time | 43214.0807 | 28101 | Maint | 3343 | SBN | 33 | 43
34271 | 10188 | Flight Management System | FMC 1 | 2020-11-14 16:31 | 2020-11-14 | NO XSIDE BUS OUTPUT | The cross talk input bus to FMC2 is inactive. Suspect FMC1, or wiring. | NULL | FMC1 | FMC 1 | AIR,TAXI | 34 | 61 | FAILED/WIRING | Fault |  | 28522 | SWK | 2C10 | CRJ700 | 10188 | N719SK | 11/14/2020 | Y | 21836441 | 0 | 0 | NULL | NULL | NULL | FMS 2 Failure in flight. | PERFORMED RESET OF FMS 2 IN REF TO CRJ700 FIM FMRP, NORMAL OPERATION RESTORED | 43147.2973 | 28058 | Pilot | 3461 | FSD | 34 | 61
34272 | 10188 | Flight Management System | FMC 2 | 2020-11-14 16:31 | 2020-11-14 | INTERNAL FAULT | An internal fault is detected. Replace the FMC. | NULL | FMC2 | FMC 2 | AIR,TAXI | 34 | 61 | FAILED | Fault |  | 28522 | SWK | 2C10 | CRJ700 | 10188 | N719SK | 11/14/2020 | Y | 21836441 | 0 | 0 | NULL | NULL | NULL | FMS 2 Failure in flight. | PERFORMED RESET OF FMS 2 IN REF TO CRJ700 FIM FMRP, NORMAL OPERATION RESTORED | 43147.2973 | 28058 | Pilot | 3461 | FSD | 34 | 61
34381 | 10188 | Flight Management System | FMC 1 | 2020-11-14 16:26 | 2020-11-14 | NO XSIDE BUS OUTPUT | The cross talk input bus to FMC2 is inactive. Suspect FMC1, or wiring. | NULL | FMC1 | FMC 1 | AIR,TAXI | 34 | 61 | FAILED/WIRING | Fault |  | 28522 | SWK | 2C10 | CRJ700 | 10188 | N719SK | 11/14/2020 | Y | 21836441 | 0 | 0 | NULL | NULL | NULL | FMS 2 Failure in flight. | PERFORMED RESET OF FMS 2 IN REF TO CRJ700 FIM FMRP, NORMAL OPERATION RESTORED | 43147.2973 | 28058 | Pilot | 3461 | FSD | 34 | 61
34385 | 10188 | Flight Management System | FMC 2 | 2020-11-14 16:26 | 2020-11-14 | INTERNAL FAULT | An internal fault is detected. Replace the FMC. | NULL | FMC2 | FMC 2 | AIR,TAXI | 34 | 61 | FAILED | Fault |  | 28522 | SWK | 2C10 | CRJ700 | 10188 | N719SK | 11/14/2020 | Y | 21836441 | 0 | 0 | NULL | NULL | NULL | FMS 2 Failure in flight. | PERFORMED RESET OF FMS 2 IN REF TO CRJ700 FIM FMRP, NORMAL OPERATION RESTORED | 43147.2973 | 28058 | Pilot | 3461 | FSD | 34 | 61
36674 | 10188 | Flight Management System | FMC 1 | 2020-11-14 15:40 | 2020-11-14 | NO XSIDE BUS OUTPUT | The cross talk input bus to FMC2 is inactive. Suspect FMC1, or wiring. | NULL | FMC1 | FMC 1 | AIR,TAXI | 34 | 61 | FAILED/WIRING | Fault |  | 28522 | SWK | 2C10 | CRJ700 | 10188 | N719SK | 11/14/2020 | Y | 21836441 | 0 | 0 | NULL | NULL | NULL | FMS 2 Failure in flight. | PERFORMED RESET OF FMS 2 IN REF TO CRJ700 FIM FMRP, NORMAL OPERATION RESTORED | 43147.2973 | 28058 | Pilot | 3461 | FSD | 34 | 61
36678 | 10188 | Flight Management System | FMC 2 | 2020-11-14 15:40 | 2020-11-14 | INTERNAL FAULT | An internal fault is detected. Replace the FMC. | NULL | FMC2 | FMC 2 | AIR,TAXI | 34 | 61 | FAILED | Fault |  | 28522 | SWK | 2C10 | CRJ700 | 10188 | N719SK | 11/14/2020 | Y | 21836441 | 0 | 0 | NULL | NULL | NULL | FMS 2 Failure in flight. | PERFORMED RESET OF FMS 2 IN REF TO CRJ700 FIM FMRP, NORMAL OPERATION RESTORED | 43147.2973 | 28058 | Pilot | 3461 | FSD | 34 | 61
36982 | 10188 | Flight Management System | FMC 1 | 2020-11-14 15:24 | 2020-11-14 | NO XSIDE BUS OUTPUT | The cross talk input bus to FMC2 is inactive. Suspect FMC1, or wiring. | NULL | FMC1 | FMC 1 | AIR,TAXI | 34 | 61 | FAILED/WIRING | Fault |  | 28522 | SWK | 2C10 | CRJ700 | 10188 | N719SK | 11/14/2020 | Y | 21836441 | 0 | 0 | NULL | NULL | NULL | FMS 2 Failure in flight. | PERFORMED RESET OF FMS 2 IN REF TO CRJ700 FIM FMRP, NORMAL OPERATION RESTORED | 43147.2973 | 28058 | Pilot | 3461 | FSD | 34 | 61
36983 | 10188 | Flight Management System | FMC 2 | 2020-11-14 15:24 | 2020-11-14 | INTERNAL FAULT | An internal fault is detected. Replace the FMC. | NULL | FMC2 | FMC 2 | AIR,TAXI | 34 | 61 | FAILED | Fault |  | 28522 | SWK | 2C10 | CRJ700 | 10188 | N719SK | 11/14/2020 | Y | 21836441 | 0 | 0 | NULL | NULL | NULL | FMS 2 Failure in flight. | PERFORMED RESET OF FMS 2 IN REF TO CRJ700 FIM FMRP, NORMAL OPERATION RESTORED | 43147.2973 | 28058 | Pilot | 3461 | FSD | 34 | 61
117077 | 10188 | THRUST REVERSERS | R TR LK ACT 2 | 2020-10-31 03:52 | 2020-10-31 | OPEN SW OR ACT2 LOCK | Unlocked signal whendeploy has not been commanded. Will likely see two occurances in a normal failed condition. Overwrite Level =1 of failure 8C(L TR DCV-Failed in deploy pos) - Pressure term is included to isolate lock failure from DCV failure. | R REV FAULT(white) In combo with R REVUNLOCKED | TRA2R | R TR LK ACT 2 | AIR,TAXI,GND | 78 | 31 | FAILED | Fault |  | 25858 | SWK | 2C10 | CRJ700 | 10188 | N719SK | 11/1/2020 | Y | 21769752 | 0 | 0 | NULL | NULL | NULL | L REV INOP caution message after deploying thrust reversers on landing. Stowed and cycled twice with no repeat of that anomaly | confirmed with pilot the L REV INOP caution message happened one time while deploying TR on landing. no previous history with this discrepancy. Ops check of the left thrust reverser with aircraft hydraulic power per AMM 78-30-00. ops check good at this ti | 43078.7309 | 28005 | Pilot | 7834 | DFW | 78 | 34
117078 | 10188 | THRUST REVERSERS | L TR LK ACT 2 | 2020-10-31 03:52 | 2020-10-31 | OPEN SW OR ACT2 LOCK | Unlocked signal when deploy has not been commanded. Will likely see two occurrences in a normal failed condition. Overwrite Level =1 of failure 8C(L TR DCV-Failed in deploy pos) - Pressure term is included to isolate lock failure from DCV failure. | L REV FAULT(white) In combo with L REVUNLOCKED | TRA2L | L TR LK ACT 2 | AIR,TAXI,GND | 78 | 31 | FAILED | Fault |  | 25858 | SWK | 2C10 | CRJ700 | 10188 | N719SK | 11/1/2020 | Y | 21769752 | 0 | 0 | NULL | NULL | NULL | L REV INOP caution message after deploying thrust reversers on landing. Stowed and cycled twice with no repeat of that anomaly | confirmed with pilot the L REV INOP caution message happened one time while deploying TR on landing. no previous history with this discrepancy. Ops check of the left thrust reverser with aircraft hydraulic power per AMM 78-30-00. ops check good at this ti | 43078.7309 | 28005 | Pilot | 7834 | DFW | 78 | 34
117079 | 10188 | THRUST REVERSERS | R TR LK ACT 1 | 2020-10-31 03:52 | 2020-10-31 | OPEN SW OR ACT1 LOCK | Unlocked signal whendeploy has not been commanded. Will likely see two occurances in a normal failed condition. Overwrite Level =1 of failure 9A(L TR LCV-Failed OPEN) - Pressure term is included to isolate lock failure from LCV failure. | R REV FAULT(white) In combo with R REVUNLOCKED | TRA1R | R TR LK ACT 1 | AIR,TAXI,GND | 78 | 31 | FAILED | Fault |  | 25858 | SWK | 2C10 | CRJ700 | 10188 | N719SK | 11/1/2020 | Y | 21769752 | 0 | 0 | NULL | NULL | NULL | L REV INOP caution message after deploying thrust reversers on landing. Stowed and cycled twice with no repeat of that anomaly | confirmed with pilot the L REV INOP caution message happened one time while deploying TR on landing. no previous history with this discrepancy. Ops check of the left thrust reverser with aircraft hydraulic power per AMM 78-30-00. ops check good at this ti | 43078.7309 | 28005 | Pilot | 7834 | DFW | 78 | 34
117081 | 10188 | THRUST REVERSERS | L TR LK ACT 1 | 2020-10-31 03:52 | 2020-10-31 | OPEN SW OR ACT1 LOCK | Unlocked signal when deploy has not been commanded. Will likely see two occurrences in a normal failed condition. Overwrite Level =1 of failure 9A(L TR LCV-Failed OPEN) - Pressure term is included to isolate lock failure from LCV failure. | L REV FAULT(white) In combo with L REVUNLOCKED | TRA1L | L TR LK ACT 1 | AIR,TAXI,GND | 78 | 31 | FAILED | Fault |  | 25858 | SWK | 2C10 | CRJ700 | 10188 | N719SK | 11/1/2020 | Y | 21769752 | 0 | 0 | NULL | NULL | NULL | L REV INOP caution message after deploying thrust reversers on landing. Stowed and cycled twice with no repeat of that anomaly | confirmed with pilot the L REV INOP caution message happened one time while deploying TR on landing. no previous history with this discrepancy. Ops check of the left thrust reverser with aircraft hydraulic power per AMM 78-30-00. ops check good at this ti | 43078.7309 | 28005 | Pilot | 7834 | DFW | 78 | 34
156725 | 10188 | THRUST REVERSERS | R TR LK ACT 2 | 2020-11-02 19:47 | 2020-11-02 | OPEN SW OR ACT2 LOCK | Unlocked signal whendeploy has not been commanded. Will likely see two occurances in a normal failed condition. Overwrite Level =1 of failure 8C(L TR DCV-Failed in deploy pos) - Pressure term is included to isolate lock failure from DCV failure. | R REV FAULT(white) In combo with R REVUNLOCKED | TRA2R | R TR LK ACT 2 | AIR,TAXI,GND | 78 | 31 | FAILED | Fault |  | 25858 | SWK | 2C10 | CRJ700 | 10188 | N719SK | 11/1/2020 | Y | 21769752 | 0 | 0 | NULL | NULL | NULL | L REV INOP caution message after deploying thrust reversers on landing. Stowed and cycled twice with no repeat of that anomaly | confirmed with pilot the L REV INOP caution message happened one time while deploying TR on landing. no previous history with this discrepancy. Ops check of the left thrust reverser with aircraft hydraulic power per AMM 78-30-00. ops check good at this ti | 43078.7309 | 28005 | Pilot | 7834 | DFW | 78 | 34
156726 | 10188 | THRUST REVERSERS | L TR LK ACT 2 | 2020-11-02 19:47 | 2020-11-02 | OPEN SW OR ACT2 LOCK | Unlocked signal when deploy has not been commanded. Will likely see two occurrences in a normal failed condition. Overwrite Level =1 of failure 8C(L TR DCV-Failed in deploy pos) - Pressure term is included to isolate lock failure from DCV failure. | L REV FAULT(white) In combo with L REVUNLOCKED | TRA2L | L TR LK ACT 2 | AIR,TAXI,GND | 78 | 31 | FAILED | Fault |  | 25858 | SWK | 2C10 | CRJ700 | 10188 | N719SK | 11/1/2020 | Y | 21769752 | 0 | 0 | NULL | NULL | NULL | L REV INOP caution message after deploying thrust reversers on landing. Stowed and cycled twice with no repeat of that anomaly | confirmed with pilot the L REV INOP caution message happened one time while deploying TR on landing. no previous history with this discrepancy. Ops check of the left thrust reverser with aircraft hydraulic power per AMM 78-30-00. ops check good at this ti | 43078.7309 | 28005 | Pilot | 7834 | DFW | 78 | 34
156727 | 10188 | THRUST REVERSERS | R TR LK ACT 1 | 2020-11-02 19:47 | 2020-11-02 | OPEN SW OR ACT1 LOCK | Unlocked signal whendeploy has not been commanded. Will likely see two occurances in a normal failed condition. Overwrite Level =1 of failure 9A(L TR LCV-Failed OPEN) - Pressure term is included to isolate lock failure from LCV failure. | R REV FAULT(white) In combo with R REVUNLOCKED | TRA1R | R TR LK ACT 1 | AIR,TAXI,GND | 78 | 31 | FAILED | Fault |  | 25858 | SWK | 2C10 | CRJ700 | 10188 | N719SK | 11/1/2020 | Y | 21769752 | 0 | 0 | NULL | NULL | NULL | L REV INOP caution message after deploying thrust reversers on landing. Stowed and cycled twice with no repeat of that anomaly | confirmed with pilot the L REV INOP caution message happened one time while deploying TR on landing. no previous history with this discrepancy. Ops check of the left thrust reverser with aircraft hydraulic power per AMM 78-30-00. ops check good at this ti | 43078.7309 | 28005 | Pilot | 7834 | DFW | 78 | 34
156730 | 10188 | THRUST REVERSERS | L TR LK ACT 1 | 2020-11-02 19:47 | 2020-11-02 | OPEN SW OR ACT1 LOCK | Unlocked signal when deploy has not been commanded. Will likely see two occurrences in a normal failed condition. Overwrite Level =1 of failure 9A(L TR LCV-Failed OPEN) - Pressure term is included to isolate lock failure from LCV failure. | L REV FAULT(white) In combo with L REVUNLOCKED | TRA1L | L TR LK ACT 1 | AIR,TAXI,GND | 78 | 31 | FAILED | Fault |  | 25858 | SWK | 2C10 | CRJ700 | 10188 | N719SK | 11/1/2020 | Y | 21769752 | 0 | 0 | NULL | NULL | NULL | L REV INOP caution message after deploying thrust reversers on landing. Stowed and cycled twice with no repeat of that anomaly | confirmed with pilot the L REV INOP caution message happened one time while deploying TR on landing. no previous history with this discrepancy. Ops check of the left thrust reverser with aircraft hydraulic power per AMM 78-30-00. ops check good at this ti | 43078.7309 | 28005 | Pilot | 7834 | DFW | 78 | 34
161380 | 10188 | THRUST REVERSERS | L TR GND RLY A | 2020-11-02 17:30 | 2020-11-02 | RELAY OPEN OR ICV CLOSED | (7B)No system pressure when system is armed and on ground and high pressure is available. Overwritten by 7D L ICV-PRES SW FAILED OPEN (FADEC A in CTRL- DCU2) | L REV INOP(amber) | TRRAL | L TR GND RLY A | AIR,TAXI,GND | 78 | 31 | FAILED/WIRING | Fault |  | 25858 | SWK | 2C10 | CRJ700 | 10188 | N719SK | 11/1/2020 | Y | 21769752 | 0 | 0 | NULL | NULL | NULL | L REV INOP caution message after deploying thrust reversers on landing. Stowed and cycled twice with no repeat of that anomaly | confirmed with pilot the L REV INOP caution message happened one time while deploying TR on landing. no previous history with this discrepancy. Ops check of the left thrust reverser with aircraft hydraulic power per AMM 78-30-00. ops check good at this ti | 43078.7309 | 28005 | Pilot | 7834 | DFW | 78 | 34
161389 | 10188 | THRUST REVERSERS | R TR GND RLY A | 2020-11-02 17:29 | 2020-11-02 | RELAY OPEN OR ICV CLOSED | (7B)No system pressure when system is armed and on ground and high pressure is available. Overwritten by 7D R ICV-PRES SW FAILED OPEN (FADEC A in CTRL- DCU2) | R REV INOP(amber) | TRRAR | R TR GND RLY A | AIR,TAXI,GND | 78 | 31 | FAILED/WIRING | Fault |  | 25858 | SWK | 2C10 | CRJ700 | 10188 | N719SK | 11/1/2020 | Y | 21769752 | 0 | 0 | NULL | NULL | NULL | L REV INOP caution message after deploying thrust reversers on landing. Stowed and cycled twice with no repeat of that anomaly | confirmed with pilot the L REV INOP caution message happened one time while deploying TR on landing. no previous history with this discrepancy. Ops check of the left thrust reverser with aircraft hydraulic power per AMM 78-30-00. ops check good at this ti | 43078.7309 | 28005 | Pilot | 7834 | DFW | 78 | 34
164987 | 10188 | THRUST REVERSERS | L TR LK ACT 2 | 2020-11-02 14:21 | 2020-11-02 | OPEN SW OR ACT2 LOCK | Unlocked signal when deploy has not been commanded. Will likely see two occurrences in a normal failed condition. Overwrite Level =1 of failure 8C(L TR DCV-Failed in deploy pos) - Pressure term is included to isolate lock failure from DCV failure. | L REV FAULT(white) In combo with L REVUNLOCKED | TRA2L | L TR LK ACT 2 | AIR,TAXI,GND | 78 | 31 | FAILED | Fault |  | 25858 | SWK | 2C10 | CRJ700 | 10188 | N719SK | 11/1/2020 | Y | 21769752 | 0 | 0 | NULL | NULL | NULL | L REV INOP caution message after deploying thrust reversers on landing. Stowed and cycled twice with no repeat of that anomaly | confirmed with pilot the L REV INOP caution message happened one time while deploying TR on landing. no previous history with this discrepancy. Ops check of the left thrust reverser with aircraft hydraulic power per AMM 78-30-00. ops check good at this ti | 43078.7309 | 28005 | Pilot | 7834 | DFW | 78 | 34
164990 | 10188 | THRUST REVERSERS | R TR LK ACT 1 | 2020-11-02 14:21 | 2020-11-02 | OPEN SW OR ACT1 LOCK | Unlocked signal whendeploy has not been commanded. Will likely see two occurances in a normal failed condition. Overwrite Level =1 of failure 9A(L TR LCV-Failed OPEN) - Pressure term is included to isolate lock failure from LCV failure. | R REV FAULT(white) In combo with R REVUNLOCKED | TRA1R | R TR LK ACT 1 | AIR,TAXI,GND | 78 | 31 | FAILED | Fault |  | 25858 | SWK | 2C10 | CRJ700 | 10188 | N719SK | 11/1/2020 | Y | 21769752 | 0 | 0 | NULL | NULL | NULL | L REV INOP caution message after deploying thrust reversers on landing. Stowed and cycled twice with no repeat of that anomaly | confirmed with pilot the L REV INOP caution message happened one time while deploying TR on landing. no previous history with this discrepancy. Ops check of the left thrust reverser with aircraft hydraulic power per AMM 78-30-00. ops check good at this ti | 43078.7309 | 28005 | Pilot | 7834 | DFW | 78 | 34
164993 | 10188 | THRUST REVERSERS | L TR LK ACT 1 | 2020-11-02 14:21 | 2020-11-02 | OPEN SW OR ACT1 LOCK | Unlocked signal when deploy has not been commanded. Will likely see two occurrences in a normal failed condition. Overwrite Level =1 of failure 9A(L TR LCV-Failed OPEN) - Pressure term is included to isolate lock failure from LCV failure. | L REV FAULT(white) In combo with L REVUNLOCKED | TRA1L | L TR LK ACT 1 | AIR,TAXI,GND | 78 | 31 | FAILED | Fault |  | 25858 | SWK | 2C10 | CRJ700 | 10188 | N719SK | 11/1/2020 | Y | 21769752 | 0 | 0 | NULL | NULL | NULL | L REV INOP caution message after deploying thrust reversers on landing. Stowed and cycled twice with no repeat of that anomaly | confirmed with pilot the L REV INOP caution message happened one time while deploying TR on landing. no previous history with this discrepancy. Ops check of the left thrust reverser with aircraft hydraulic power per AMM 78-30-00. ops check good at this ti | 43078.7309 | 28005 | Pilot | 7834 | DFW | 78 | 34
165101 | 10188 | THRUST REVERSERS | R TR LK ACT 2 | 2020-11-02 14:21 | 2020-11-02 | OPEN SW OR ACT2 LOCK | Unlocked signal whendeploy has not been commanded. Will likely see two occurances in a normal failed condition. Overwrite Level =1 of failure 8C(L TR DCV-Failed in deploy pos) - Pressure term is included to isolate lock failure from DCV failure. | R REV FAULT(white) In combo with R REVUNLOCKED | TRA2R | R TR LK ACT 2 | AIR,TAXI,GND | 78 | 31 | FAILED | Fault |  | 25858 | SWK | 2C10 | CRJ700 | 10188 | N719SK | 11/1/2020 | Y | 21769752 | 0 | 0 | NULL | NULL | NULL | L REV INOP caution message after deploying thrust reversers on landing. Stowed and cycled twice with no repeat of that anomaly | confirmed with pilot the L REV INOP caution message happened one time while deploying TR on landing. no previous history with this discrepancy. Ops check of the left thrust reverser with aircraft hydraulic power per AMM 78-30-00. ops check good at this ti | 43078.7309 | 28005 | Pilot | 7834 | DFW | 78 | 34
165940 | 10188 | THRUST REVERSERS | L TR LK ACT 2 | 2020-11-02 11:59 | 2020-11-02 | OPEN SW OR ACT2 LOCK | Unlocked signal when deploy has not been commanded. Will likely see two occurrences in a normal failed condition. Overwrite Level =1 of failure 8C(L TR DCV-Failed in deploy pos) - Pressure term is included to isolate lock failure from DCV failure. | L REV FAULT(white) In combo with L REVUNLOCKED | TRA2L | L TR LK ACT 2 | AIR,TAXI,GND | 78 | 31 | FAILED | Fault |  | 25858 | SWK | 2C10 | CRJ700 | 10188 | N719SK | 11/1/2020 | Y | 21769752 | 0 | 0 | NULL | NULL | NULL | L REV INOP caution message after deploying thrust reversers on landing. Stowed and cycled twice with no repeat of that anomaly | confirmed with pilot the L REV INOP caution message happened one time while deploying TR on landing. no previous history with this discrepancy. Ops check of the left thrust reverser with aircraft hydraulic power per AMM 78-30-00. ops check good at this ti | 43078.7309 | 28005 | Pilot | 7834 | DFW | 78 | 34
165942 | 10188 | THRUST REVERSERS | R TR LK ACT 2 | 2020-11-02 11:59 | 2020-11-02 | OPEN SW OR ACT2 LOCK | Unlocked signal whendeploy has not been commanded. Will likely see two occurances in a normal failed condition. Overwrite Level =1 of failure 8C(L TR DCV-Failed in deploy pos) - Pressure term is included to isolate lock failure from DCV failure. | R REV FAULT(white) In combo with R REVUNLOCKED | TRA2R | R TR LK ACT 2 | AIR,TAXI,GND | 78 | 31 | FAILED | Fault |  | 25858 | SWK | 2C10 | CRJ700 | 10188 | N719SK | 11/1/2020 | Y | 21769752 | 0 | 0 | NULL | NULL | NULL | L REV INOP caution message after deploying thrust reversers on landing. Stowed and cycled twice with no repeat of that anomaly | confirmed with pilot the L REV INOP caution message happened one time while deploying TR on landing. no previous history with this discrepancy. Ops check of the left thrust reverser with aircraft hydraulic power per AMM 78-30-00. ops check good at this ti | 43078.7309 | 28005 | Pilot | 7834 | DFW | 78 | 34
165946 | 10188 | THRUST REVERSERS | L TR LK ACT 1 | 2020-11-02 11:59 | 2020-11-02 | OPEN SW OR ACT1 LOCK | Unlocked signal when deploy has not been commanded. Will likely see two occurrences in a normal failed condition. Overwrite Level =1 of failure 9A(L TR LCV-Failed OPEN) - Pressure term is included to isolate lock failure from LCV failure. | L REV FAULT(white) In combo with L REVUNLOCKED | TRA1L | L TR LK ACT 1 | AIR,TAXI,GND | 78 | 31 | FAILED | Fault |  | 25858 | SWK | 2C10 | CRJ700 | 10188 | N719SK | 11/1/2020 | Y | 21769752 | 0 | 0 | NULL | NULL | NULL | L REV INOP caution message after deploying thrust reversers on landing. Stowed and cycled twice with no repeat of that anomaly | confirmed with pilot the L REV INOP caution message happened one time while deploying TR on landing. no previous history with this discrepancy. Ops check of the left thrust reverser with aircraft hydraulic power per AMM 78-30-00. ops check good at this ti | 43078.7309 | 28005 | Pilot | 7834 | DFW | 78 | 34
1453 | 10189 | TEMPERATURE CONTROL | ACSC 1 | 2020-11-28 14:39 | 2020-11-28 | INTERNAL FAULT | Internal Fault | NULL | ACSC1 | ACSC 1 | AIR,TAXI | 21 | 61 | FAILED/WIRING | Fault |  | 28820 | SWK | 2C10 | CRJ700 | 10189 | N724SK | 11/28/2020 | N | 21902339 | 0 | 0 | NULL | NULL | NULL | FWD TEMP SENSOR READING INACCURATE | Found cockpit temp sensor extremely dusty. Cleaned sensor as required. Cockpit temp indication is now reading accurately and not showing erratic indications. Ok for service at this time. | 43431.8822 | 28094 | Pilot | 2161 | PHX | 21 | 61
8709 | 10189 | TEMPERATURE CONTROL | LAVATORY FAN | 2020-11-28 03:21 | 2020-11-28 | LOW FAN SPEED | Low speed has been detected on Lavatory fan. | NULL | LVFAN | LAVATORY FAN | AIR,TAXI | 21 | 61 | FAILED/WIRING | Service |  | 28820 | SWK | 2C10 | CRJ700 | 10189 | N724SK | 11/28/2020 | N | 21902339 | 0 | 0 | NULL | NULL | NULL | FWD TEMP SENSOR READING INACCURATE | Found cockpit temp sensor extremely dusty. Cleaned sensor as required. Cockpit temp indication is now reading accurately and not showing erratic indications. Ok for service at this time. | 43431.8822 | 28094 | Pilot | 2161 | PHX | 21 | 61
72452 | 10189 | TEMPERATURE CONTROL | LAVATORY FAN | 2020-11-29 03:24 | 2020-11-29 | LOW FAN SPEED | Low speed has been detected on Lavatory fan. | NULL | LVFAN | LAVATORY FAN | AIR,TAXI | 21 | 61 | FAILED/WIRING | Service |  | 28820 | SWK | 2C10 | CRJ700 | 10189 | N724SK | 11/28/2020 | N | 21902339 | 0 | 0 | NULL | NULL | NULL | FWD TEMP SENSOR READING INACCURATE | Found cockpit temp sensor extremely dusty. Cleaned sensor as required. Cockpit temp indication is now reading accurately and not showing erratic indications. Ok for service at this time. | 43431.8822 | 28094 | Pilot | 2161 | PHX | 21 | 61
109486 | 10189 | TEMPERATURE CONTROL | ACSC 1 | 2020-11-28 15:25 | 2020-11-28 | INTERNAL FAULT | Internal Fault | NULL | ACSC1 | ACSC 1 | AIR,TAXI | 21 | 61 | FAILED/WIRING | Fault |  | 28820 | SWK | 2C10 | CRJ700 | 10189 | N724SK | 11/28/2020 | N | 21902339 | 0 | 0 | NULL | NULL | NULL | FWD TEMP SENSOR READING INACCURATE | Found cockpit temp sensor extremely dusty. Cleaned sensor as required. Cockpit temp indication is now reading accurately and not showing erratic indications. Ok for service at this time. | 43431.8822 | 28094 | Pilot | 2161 | PHX | 21 | 61
111701 | 10189 | TEMPERATURE CONTROL | ACSC 1 | 2020-11-28 15:00 | 2020-11-28 | INTERNAL FAULT | Internal Fault | NULL | ACSC1 | ACSC 1 | AIR,TAXI | 21 | 61 | FAILED/WIRING | Fault |  | 28820 | SWK | 2C10 | CRJ700 | 10189 | N724SK | 11/28/2020 | N | 21902339 | 0 | 0 | NULL | NULL | NULL | FWD TEMP SENSOR READING INACCURATE | Found cockpit temp sensor extremely dusty. Cleaned sensor as required. Cockpit temp indication is now reading accurately and not showing erratic indications. Ok for service at this time. | 43431.8822 | 28094 | Pilot | 2161 | PHX | 21 | 61
88013 | 10189 | SPOILERS | SSCU 2 | 2020-11-28 21:38 | 2020-11-28 | SPOST2 NOT RUN | SPOST2 is not run due to missing ground conditions from PSEU (WOW), ADC1/ ADC2 (CAS), IOC(hydraulic status) external action(stab trim disconnect) or asynchronous power-up | CAS= SSCU 1 FAULT or SSCU 2 FAULT | SSCU2 | SSCU 2 | AIR,TAXI | 27 | 60 | FAILED | Fault |  | 29508 | SWK | 2C10 | CRJ700 | 10189 | N724SK | 11/28/2020 | Y | 21902822 | 0 | 1 | NULL | NULL | NULL | SSCU 1 and 2 status messages appeared after deploying flaps. | Performed T/S of the SSCU 1 and 2 per CRJ700 FIM 27-61-00. NO MORE MSG AND NO CURRENT FAULT. AIRCRAFT OK FOR SERVICE . | 43431.8822 | 28094 | Pilot | 2765 | PHX | 27 | 65
89200 | 10189 | SPOILERS | SSCU 2 | 2020-11-28 21:45 | 2020-11-28 | NO SSCU BUSES TO DCU | SSCU 2 not powered or both modules A and B invalid. | NULL | SSCU2 | SSCU 2 | AIR,TAXI | 27 | 60 | OFF/NO OUTPUT | Fault |  | 29508 | SWK | 2C10 | CRJ700 | 10189 | N724SK | 11/28/2020 | Y | 21902822 | 0 | 1 | NULL | NULL | NULL | SSCU 1 and 2 status messages appeared after deploying flaps. | Performed T/S of the SSCU 1 and 2 per CRJ700 FIM 27-61-00. NO MORE MSG AND NO CURRENT FAULT. AIRCRAFT OK FOR SERVICE . | 43431.8822 | 28094 | Pilot | 2765 | PHX | 27 | 65
89205 | 10189 | SPOILERS | SSCU 1 | 2020-11-28 21:44 | 2020-11-28 | NO SSCU BUSES TO DCU | SSCU 1 not powered or both modules A and B invalid. | NULL | SSCU1 | SSCU 1 | AIR,TAXI | 27 | 60 | OFF/NO OUTPUT | Fault |  | 29508 | SWK | 2C10 | CRJ700 | 10189 | N724SK | 11/28/2020 | Y | 21902822 | 0 | 1 | NULL | NULL | NULL | SSCU 1 and 2 status messages appeared after deploying flaps. | Performed T/S of the SSCU 1 and 2 per CRJ700 FIM 27-61-00. NO MORE MSG AND NO CURRENT FAULT. AIRCRAFT OK FOR SERVICE . | 43431.8822 | 28094 | Pilot | 2765 | PHX | 27 | 65
89208 | 10189 | SPOILERS | SSCU 1 | 2020-11-28 21:44 | 2020-11-28 | INTERNAL FAULT CH A | Channel A is invalid (Command/Monitor disagree, watchdog, loss of wraparound for Command Lane bus or validity discretes) or not powered. Detected and reported by channel B. | IB SPLRONS FAULT OR IB FLT SPLR FAULT OR IB GND SPLR FAULT OR STA | SSCU1 | SSCU 1 | AIR,TAXI | 27 | 60 | FAILED | Fault |  | 29508 | SWK | 2C10 | CRJ700 | 10189 | N724SK | 11/28/2020 | Y | 21902822 | 0 | 1 | NULL | NULL | NULL | SSCU 1 and 2 status messages appeared after deploying flaps. | Performed T/S of the SSCU 1 and 2 per CRJ700 FIM 27-61-00. NO MORE MSG AND NO CURRENT FAULT. AIRCRAFT OK FOR SERVICE . | 43431.8822 | 28094 | Pilot | 2765 | PHX | 27 | 65
60326 | 10189 | ANTI-SKID CONTROL | A/SKID CTRL UNIT | 44152.4049 | 2020-11-17 | INTERNAL OB A/SKID FAULT | The Outboard or Inboard channel of the ACU has detected an internal Outboard fault or a maintenance fault without a spindown fault. DC1 is powered. | A/SKID OUTBD (amber) | ASCS | A/SKID CTRL UNIT | AIR,TAXI,GND | 32 | 44 | FAILED | Fault |  | 13862 | SWK | 2C10 | CRJ700 | 10189 | N724SK | 11/16/2020 | N | 21846536 | 0 | 0 | SERVICE 700 | NON ROUTINE | NULL | #3 wheel assy removed F.O.M | Installed MLG #3 wheel asembly in reference to AMM 32-41-01. | 43353.9157 | 28041 | Maint | 3241 | SLC | 32 | 41
60326 | 10189 | ANTI-SKID CONTROL | A/SKID CTRL UNIT | 44152.4049 | 2020-11-17 | INTERNAL OB A/SKID FAULT | The Outboard or Inboard channel of the ACU has detected an internal Outboard fault or a maintenance fault without a spindown fault. DC1 is powered. | A/SKID OUTBD (amber) | ASCS | A/SKID CTRL UNIT | AIR,TAXI,GND | 32 | 44 | FAILED | Fault |  | 13863 | SWK | 2C10 | CRJ700 | 10189 | N724SK | 11/16/2020 | N | 21846537 | 0 | 0 | SERVICE 700 | NON ROUTINE | NULL | #3 Brake assy removed F.O.M | Reinstalled Same #3 brake assy in reference to AMM 32-43-26. Leak check good. | 43353.9157 | 28041 | Maint | 3242 | SLC | 32 | 42
60326 | 10189 | ANTI-SKID CONTROL | A/SKID CTRL UNIT | 44152.4049 | 2020-11-17 | INTERNAL OB A/SKID FAULT | The Outboard or Inboard channel of the ACU has detected an internal Outboard fault or a maintenance fault without a spindown fault. DC1 is powered. | A/SKID OUTBD (amber) | ASCS | A/SKID CTRL UNIT | AIR,TAXI,GND | 32 | 44 | FAILED | Fault |  | 15213 | SWK | 2C10 | CRJ700 | 10189 | N724SK | 11/16/2020 | N | 21846538 | 0 | 0 | SERVICE 700 | NON ROUTINE | NULL | #4 wheel assy removed F.O.M | Reinstalled same #4 tire wheel assy in reference to AMM 32-41-01. | 43353.9157 | 28041 | Maint | 3241 | SLC | 32 | 41
60326 | 10189 | ANTI-SKID CONTROL | A/SKID CTRL UNIT | 44152.4049 | 2020-11-17 | INTERNAL OB A/SKID FAULT | The Outboard or Inboard channel of the ACU has detected an internal Outboard fault or a maintenance fault without a spindown fault. DC1 is powered. | A/SKID OUTBD (amber) | ASCS | A/SKID CTRL UNIT | AIR,TAXI,GND | 32 | 44 | FAILED | Fault |  | 15214 | SWK | 2C10 | CRJ700 | 10189 | N724SK | 11/16/2020 | N | 21846540 | 0 | 0 | SERVICE 700 | NON ROUTINE | NULL | #4 brake assy removed F.O.M | Reinstalled Same #4 brake assy in reference to AMM 32-43-26. Leak check good. | 43353.9157 | 28041 | Maint | 3242 | SLC | 32 | 42
60326 | 10189 | ANTI-SKID CONTROL | A/SKID CTRL UNIT | 44152.4049 | 2020-11-17 | INTERNAL OB A/SKID FAULT | The Outboard or Inboard channel of the ACU has detected an internal Outboard fault or a maintenance fault without a spindown fault. DC1 is powered. | A/SKID OUTBD (amber) | ASCS | A/SKID CTRL UNIT | AIR,TAXI,GND | 32 | 44 | FAILED | Fault |  | 15223 | SWK | 2C10 | CRJ700 | 10189 | N724SK | 11/16/2020 | N | 21847035 | 0 | 0 | SERVICE 700 | NON ROUTINE | NULL | Wheel speed transducers #3 and #4 removed for strut repack. | Reinstalled same Wheel speed transducers #3 and #4 in reference to AMM 32-44-01. ops check good. | 43353.9157 | 28041 | Maint | 3246 | SLC | 32 | 46
60328 | 10189 | ANTI-SKID CONTROL | A/SKID CTRL UNIT | 44152.4042 | 2020-11-17 | INTERNAL IB A/SKID FAULT | The Inboard or Outboard channel of the ACU has detected an internal Inboard fault or a maintenance fault without a spindown fault. DC2 is powered. | A/SKID INBD (amber) | ASCS | A/SKID CTRL UNIT | AIR,TAXI,GND | 32 | 44 | FAILED | Fault |  | 13862 | SWK | 2C10 | CRJ700 | 10189 | N724SK | 11/16/2020 | N | 21846536 | 0 | 0 | SERVICE 700 | NON ROUTINE | NULL | #3 wheel assy removed F.O.M | Installed MLG #3 wheel asembly in reference to AMM 32-41-01. | 43353.9157 | 28041 | Maint | 3241 | SLC | 32 | 41
60328 | 10189 | ANTI-SKID CONTROL | A/SKID CTRL UNIT | 44152.4042 | 2020-11-17 | INTERNAL IB A/SKID FAULT | The Inboard or Outboard channel of the ACU has detected an internal Inboard fault or a maintenance fault without a spindown fault. DC2 is powered. | A/SKID INBD (amber) | ASCS | A/SKID CTRL UNIT | AIR,TAXI,GND | 32 | 44 | FAILED | Fault |  | 13863 | SWK | 2C10 | CRJ700 | 10189 | N724SK | 11/16/2020 | N | 21846537 | 0 | 0 | SERVICE 700 | NON ROUTINE | NULL | #3 Brake assy removed F.O.M | Reinstalled Same #3 brake assy in reference to AMM 32-43-26. Leak check good. | 43353.9157 | 28041 | Maint | 3242 | SLC | 32 | 42
60328 | 10189 | ANTI-SKID CONTROL | A/SKID CTRL UNIT | 44152.4042 | 2020-11-17 | INTERNAL IB A/SKID FAULT | The Inboard or Outboard channel of the ACU has detected an internal Inboard fault or a maintenance fault without a spindown fault. DC2 is powered. | A/SKID INBD (amber) | ASCS | A/SKID CTRL UNIT | AIR,TAXI,GND | 32 | 44 | FAILED | Fault |  | 15213 | SWK | 2C10 | CRJ700 | 10189 | N724SK | 11/16/2020 | N | 21846538 | 0 | 0 | SERVICE 700 | NON ROUTINE | NULL | #4 wheel assy removed F.O.M | Reinstalled same #4 tire wheel assy in reference to AMM 32-41-01. | 43353.9157 | 28041 | Maint | 3241 | SLC | 32 | 41
60328 | 10189 | ANTI-SKID CONTROL | A/SKID CTRL UNIT | 44152.4042 | 2020-11-17 | INTERNAL IB A/SKID FAULT | The Inboard or Outboard channel of the ACU has detected an internal Inboard fault or a maintenance fault without a spindown fault. DC2 is powered. | A/SKID INBD (amber) | ASCS | A/SKID CTRL UNIT | AIR,TAXI,GND | 32 | 44 | FAILED | Fault |  | 15214 | SWK | 2C10 | CRJ700 | 10189 | N724SK | 11/16/2020 | N | 21846540 | 0 | 0 | SERVICE 700 | NON ROUTINE | NULL | #4 brake assy removed F.O.M | Reinstalled Same #4 brake assy in reference to AMM 32-43-26. Leak check good. | 43353.9157 | 28041 | Maint | 3242 | SLC | 32 | 42
60328 | 10189 | ANTI-SKID CONTROL | A/SKID CTRL UNIT | 44152.4042 | 2020-11-17 | INTERNAL IB A/SKID FAULT | The Inboard or Outboard channel of the ACU has detected an internal Inboard fault or a maintenance fault without a spindown fault. DC2 is powered. | A/SKID INBD (amber) | ASCS | A/SKID CTRL UNIT | AIR,TAXI,GND | 32 | 44 | FAILED | Fault |  | 15223 | SWK | 2C10 | CRJ700 | 10189 | N724SK | 11/16/2020 | N | 21847035 | 0 | 0 | SERVICE 700 | NON ROUTINE | NULL | Wheel speed transducers #3 and #4 removed for strut repack. | Reinstalled same Wheel speed transducers #3 and #4 in reference to AMM 32-44-01. ops check good. | 43353.9157 | 28041 | Maint | 3246 | SLC | 32 | 46
80199 | 10189 | ANTI-SKID CONTROL | ROB BRAKE T SNSR | 44151.809 | 2020-11-16 | OPEN/SHORT/OUT OF RANGE | The ASCU has detected an electronically failed outboard brake temperature sensor. | #NAME? | OBBSR | ROB BRAKE T SNSR | AIR,TAXI,GND | 32 | 44 | FAILED/WIRING | Fault |  | 13862 | SWK | 2C10 | CRJ700 | 10189 | N724SK | 11/16/2020 | N | 21846536 | 0 | 0 | SERVICE 700 | NON ROUTINE | NULL | #3 wheel assy removed F.O.M | Installed MLG #3 wheel asembly in reference to AMM 32-41-01. | 43353.9157 | 28041 | Maint | 3241 | SLC | 32 | 41
80199 | 10189 | ANTI-SKID CONTROL | ROB BRAKE T SNSR | 44151.809 | 2020-11-16 | OPEN/SHORT/OUT OF RANGE | The ASCU has detected an electronically failed outboard brake temperature sensor. | #NAME? | OBBSR | ROB BRAKE T SNSR | AIR,TAXI,GND | 32 | 44 | FAILED/WIRING | Fault |  | 13863 | SWK | 2C10 | CRJ700 | 10189 | N724SK | 11/16/2020 | N | 21846537 | 0 | 0 | SERVICE 700 | NON ROUTINE | NULL | #3 Brake assy removed F.O.M | Reinstalled Same #3 brake assy in reference to AMM 32-43-26. Leak check good. | 43353.9157 | 28041 | Maint | 3242 | SLC | 32 | 42
80199 | 10189 | ANTI-SKID CONTROL | ROB BRAKE T SNSR | 44151.809 | 2020-11-16 | OPEN/SHORT/OUT OF RANGE | The ASCU has detected an electronically failed outboard brake temperature sensor. | #NAME? | OBBSR | ROB BRAKE T SNSR | AIR,TAXI,GND | 32 | 44 | FAILED/WIRING | Fault |  | 15213 | SWK | 2C10 | CRJ700 | 10189 | N724SK | 11/16/2020 | N | 21846538 | 0 | 0 | SERVICE 700 | NON ROUTINE | NULL | #4 wheel assy removed F.O.M | Reinstalled same #4 tire wheel assy in reference to AMM 32-41-01. | 43353.9157 | 28041 | Maint | 3241 | SLC | 32 | 41
80199 | 10189 | ANTI-SKID CONTROL | ROB BRAKE T SNSR | 44151.809 | 2020-11-16 | OPEN/SHORT/OUT OF RANGE | The ASCU has detected an electronically failed outboard brake temperature sensor. | #NAME? | OBBSR | ROB BRAKE T SNSR | AIR,TAXI,GND | 32 | 44 | FAILED/WIRING | Fault |  | 15214 | SWK | 2C10 | CRJ700 | 10189 | N724SK | 11/16/2020 | N | 21846540 | 0 | 0 | SERVICE 700 | NON ROUTINE | NULL | #4 brake assy removed F.O.M | Reinstalled Same #4 brake assy in reference to AMM 32-43-26. Leak check good. | 43353.9157 | 28041 | Maint | 3242 | SLC | 32 | 42
80199 | 10189 | ANTI-SKID CONTROL | ROB BRAKE T SNSR | 44151.809 | 2020-11-16 | OPEN/SHORT/OUT OF RANGE | The ASCU has detected an electronically failed outboard brake temperature sensor. | #NAME? | OBBSR | ROB BRAKE T SNSR | AIR,TAXI,GND | 32 | 44 | FAILED/WIRING | Fault |  | 15223 | SWK | 2C10 | CRJ700 | 10189 | N724SK | 11/16/2020 | N | 21847035 | 0 | 0 | SERVICE 700 | NON ROUTINE | NULL | Wheel speed transducers #3 and #4 removed for strut repack. | Reinstalled same Wheel speed transducers #3 and #4 in reference to AMM 32-44-01. ops check good. | 43353.9157 | 28041 | Maint | 3246 | SLC | 32 | 46
80200 | 10189 | ANTI-SKID CONTROL | RIB BRAKE T SNSR | 44151.809 | 2020-11-16 | OPEN/SHORT/OUT OF RANGE | The ASCU has detected an electrically failed right inboard brake temperature sensor. | #NAME? | IBBSR | RIB BRAKE T SNSR | AIR,TAXI,GND | 32 | 44 | FAILED/WIRING | Fault |  | 13862 | SWK | 2C10 | CRJ700 | 10189 | N724SK | 11/16/2020 | N | 21846536 | 0 | 0 | SERVICE 700 | NON ROUTINE | NULL | #3 wheel assy removed F.O.M | Installed MLG #3 wheel asembly in reference to AMM 32-41-01. | 43353.9157 | 28041 | Maint | 3241 | SLC | 32 | 41
80200 | 10189 | ANTI-SKID CONTROL | RIB BRAKE T SNSR | 44151.809 | 2020-11-16 | OPEN/SHORT/OUT OF RANGE | The ASCU has detected an electrically failed right inboard brake temperature sensor. | #NAME? | IBBSR | RIB BRAKE T SNSR | AIR,TAXI,GND | 32 | 44 | FAILED/WIRING | Fault |  | 13863 | SWK | 2C10 | CRJ700 | 10189 | N724SK | 11/16/2020 | N | 21846537 | 0 | 0 | SERVICE 700 | NON ROUTINE | NULL | #3 Brake assy removed F.O.M | Reinstalled Same #3 brake assy in reference to AMM 32-43-26. Leak check good. | 43353.9157 | 28041 | Maint | 3242 | SLC | 32 | 42
80200 | 10189 | ANTI-SKID CONTROL | RIB BRAKE T SNSR | 44151.809 | 2020-11-16 | OPEN/SHORT/OUT OF RANGE | The ASCU has detected an electrically failed right inboard brake temperature sensor. | #NAME? | IBBSR | RIB BRAKE T SNSR | AIR,TAXI,GND | 32 | 44 | FAILED/WIRING | Fault |  | 15213 | SWK | 2C10 | CRJ700 | 10189 | N724SK | 11/16/2020 | N | 21846538 | 0 | 0 | SERVICE 700 | NON ROUTINE | NULL | #4 wheel assy removed F.O.M | Reinstalled same #4 tire wheel assy in reference to AMM 32-41-01. | 43353.9157 | 28041 | Maint | 3241 | SLC | 32 | 41
80200 | 10189 | ANTI-SKID CONTROL | RIB BRAKE T SNSR | 44151.809 | 2020-11-16 | OPEN/SHORT/OUT OF RANGE | The ASCU has detected an electrically failed right inboard brake temperature sensor. | #NAME? | IBBSR | RIB BRAKE T SNSR | AIR,TAXI,GND | 32 | 44 | FAILED/WIRING | Fault |  | 15214 | SWK | 2C10 | CRJ700 | 10189 | N724SK | 11/16/2020 | N | 21846540 | 0 | 0 | SERVICE 700 | NON ROUTINE | NULL | #4 brake assy removed F.O.M | Reinstalled Same #4 brake assy in reference to AMM 32-43-26. Leak check good. | 43353.9157 | 28041 | Maint | 3242 | SLC | 32 | 42
80200 | 10189 | ANTI-SKID CONTROL | RIB BRAKE T SNSR | 44151.809 | 2020-11-16 | OPEN/SHORT/OUT OF RANGE | The ASCU has detected an electrically failed right inboard brake temperature sensor. | #NAME? | IBBSR | RIB BRAKE T SNSR | AIR,TAXI,GND | 32 | 44 | FAILED/WIRING | Fault |  | 15223 | SWK | 2C10 | CRJ700 | 10189 | N724SK | 11/16/2020 | N | 21847035 | 0 | 0 | SERVICE 700 | NON ROUTINE | NULL | Wheel speed transducers #3 and #4 removed for strut repack. | Reinstalled same Wheel speed transducers #3 and #4 in reference to AMM 32-44-01. ops check good. | 43353.9157 | 28041 | Maint | 3246 | SLC | 32 | 46
80201 | 10189 | ANTI-SKID CONTROL | ROB WHL SPD XDCR | 44151.809 | 2020-11-16 | OPEN/SHORT/OUT OF RANGE | The ASCU has detected an electrically failed right outboard wheel speed sensor. | A/SKID OUTBD (amber) | OBWSR | ROB WHL SPD XDCR | AIR,TAXI,GND | 32 | 44 | FAILED/WIRING | Fault |  | 13862 | SWK | 2C10 | CRJ700 | 10189 | N724SK | 11/16/2020 | N | 21846536 | 0 | 0 | SERVICE 700 | NON ROUTINE | NULL | #3 wheel assy removed F.O.M | Installed MLG #3 wheel asembly in reference to AMM 32-41-01. | 43353.9157 | 28041 | Maint | 3241 | SLC | 32 | 41
80201 | 10189 | ANTI-SKID CONTROL | ROB WHL SPD XDCR | 44151.809 | 2020-11-16 | OPEN/SHORT/OUT OF RANGE | The ASCU has detected an electrically failed right outboard wheel speed sensor. | A/SKID OUTBD (amber) | OBWSR | ROB WHL SPD XDCR | AIR,TAXI,GND | 32 | 44 | FAILED/WIRING | Fault |  | 13863 | SWK | 2C10 | CRJ700 | 10189 | N724SK | 11/16/2020 | N | 21846537 | 0 | 0 | SERVICE 700 | NON ROUTINE | NULL | #3 Brake assy removed F.O.M | Reinstalled Same #3 brake assy in reference to AMM 32-43-26. Leak check good. | 43353.9157 | 28041 | Maint | 3242 | SLC | 32 | 42
80201 | 10189 | ANTI-SKID CONTROL | ROB WHL SPD XDCR | 44151.809 | 2020-11-16 | OPEN/SHORT/OUT OF RANGE | The ASCU has detected an electrically failed right outboard wheel speed sensor. | A/SKID OUTBD (amber) | OBWSR | ROB WHL SPD XDCR | AIR,TAXI,GND | 32 | 44 | FAILED/WIRING | Fault |  | 15213 | SWK | 2C10 | CRJ700 | 10189 | N724SK | 11/16/2020 | N | 21846538 | 0 | 0 | SERVICE 700 | NON ROUTINE | NULL | #4 wheel assy removed F.O.M | Reinstalled same #4 tire wheel assy in reference to AMM 32-41-01. | 43353.9157 | 28041 | Maint | 3241 | SLC | 32 | 41
80201 | 10189 | ANTI-SKID CONTROL | ROB WHL SPD XDCR | 44151.809 | 2020-11-16 | OPEN/SHORT/OUT OF RANGE | The ASCU has detected an electrically failed right outboard wheel speed sensor. | A/SKID OUTBD (amber) | OBWSR | ROB WHL SPD XDCR | AIR,TAXI,GND | 32 | 44 | FAILED/WIRING | Fault |  | 15214 | SWK | 2C10 | CRJ700 | 10189 | N724SK | 11/16/2020 | N | 21846540 | 0 | 0 | SERVICE 700 | NON ROUTINE | NULL | #4 brake assy removed F.O.M | Reinstalled Same #4 brake assy in reference to AMM 32-43-26. Leak check good. | 43353.9157 | 28041 | Maint | 3242 | SLC | 32 | 42
80201 | 10189 | ANTI-SKID CONTROL | ROB WHL SPD XDCR | 44151.809 | 2020-11-16 | OPEN/SHORT/OUT OF RANGE | The ASCU has detected an electrically failed right outboard wheel speed sensor. | A/SKID OUTBD (amber) | OBWSR | ROB WHL SPD XDCR | AIR,TAXI,GND | 32 | 44 | FAILED/WIRING | Fault |  | 15223 | SWK | 2C10 | CRJ700 | 10189 | N724SK | 11/16/2020 | N | 21847035 | 0 | 0 | SERVICE 700 | NON ROUTINE | NULL | Wheel speed transducers #3 and #4 removed for strut repack. | Reinstalled same Wheel speed transducers #3 and #4 in reference to AMM 32-44-01. ops check good. | 43353.9157 | 28041 | Maint | 3246 | SLC | 32 | 46
80203 | 10189 | ANTI-SKID CONTROL | RIB WHL SPD XDCR | 44151.809 | 2020-11-16 | OPEN/SHORT/OUT OF RANGE | THE ASCU HAS DETECTED AN ELECTRICALLY FAILED RIGHT INBOARD WHEEL SPEED SENSOR. | A/SKID INBD (amber) | WSXR | RIB WHL SPD XDCR | AIR,TAXI,GND | 32 | 44 | FAILED/WIRING | Fault |  | 13862 | SWK | 2C10 | CRJ700 | 10189 | N724SK | 11/16/2020 | N | 21846536 | 0 | 0 | SERVICE 700 | NON ROUTINE | NULL | #3 wheel assy removed F.O.M | Installed MLG #3 wheel asembly in reference to AMM 32-41-01. | 43353.9157 | 28041 | Maint | 3241 | SLC | 32 | 41
80203 | 10189 | ANTI-SKID CONTROL | RIB WHL SPD XDCR | 44151.809 | 2020-11-16 | OPEN/SHORT/OUT OF RANGE | THE ASCU HAS DETECTED AN ELECTRICALLY FAILED RIGHT INBOARD WHEEL SPEED SENSOR. | A/SKID INBD (amber) | WSXR | RIB WHL SPD XDCR | AIR,TAXI,GND | 32 | 44 | FAILED/WIRING | Fault |  | 13863 | SWK | 2C10 | CRJ700 | 10189 | N724SK | 11/16/2020 | N | 21846537 | 0 | 0 | SERVICE 700 | NON ROUTINE | NULL | #3 Brake assy removed F.O.M | Reinstalled Same #3 brake assy in reference to AMM 32-43-26. Leak check good. | 43353.9157 | 28041 | Maint | 3242 | SLC | 32 | 42
80203 | 10189 | ANTI-SKID CONTROL | RIB WHL SPD XDCR | 44151.809 | 2020-11-16 | OPEN/SHORT/OUT OF RANGE | THE ASCU HAS DETECTED AN ELECTRICALLY FAILED RIGHT INBOARD WHEEL SPEED SENSOR. | A/SKID INBD (amber) | WSXR | RIB WHL SPD XDCR | AIR,TAXI,GND | 32 | 44 | FAILED/WIRING | Fault |  | 15213 | SWK | 2C10 | CRJ700 | 10189 | N724SK | 11/16/2020 | N | 21846538 | 0 | 0 | SERVICE 700 | NON ROUTINE | NULL | #4 wheel assy removed F.O.M | Reinstalled same #4 tire wheel assy in reference to AMM 32-41-01. | 43353.9157 | 28041 | Maint | 3241 | SLC | 32 | 41
80203 | 10189 | ANTI-SKID CONTROL | RIB WHL SPD XDCR | 44151.809 | 2020-11-16 | OPEN/SHORT/OUT OF RANGE | THE ASCU HAS DETECTED AN ELECTRICALLY FAILED RIGHT INBOARD WHEEL SPEED SENSOR. | A/SKID INBD (amber) | WSXR | RIB WHL SPD XDCR | AIR,TAXI,GND | 32 | 44 | FAILED/WIRING | Fault |  | 15214 | SWK | 2C10 | CRJ700 | 10189 | N724SK | 11/16/2020 | N | 21846540 | 0 | 0 | SERVICE 700 | NON ROUTINE | NULL | #4 brake assy removed F.O.M | Reinstalled Same #4 brake assy in reference to AMM 32-43-26. Leak check good. | 43353.9157 | 28041 | Maint | 3242 | SLC | 32 | 42
80203 | 10189 | ANTI-SKID CONTROL | RIB WHL SPD XDCR | 44151.809 | 2020-11-16 | OPEN/SHORT/OUT OF RANGE | THE ASCU HAS DETECTED AN ELECTRICALLY FAILED RIGHT INBOARD WHEEL SPEED SENSOR. | A/SKID INBD (amber) | WSXR | RIB WHL SPD XDCR | AIR,TAXI,GND | 32 | 44 | FAILED/WIRING | Fault |  | 15223 | SWK | 2C10 | CRJ700 | 10189 | N724SK | 11/16/2020 | N | 21847035 | 0 | 0 | SERVICE 700 | NON ROUTINE | NULL | Wheel speed transducers #3 and #4 removed for strut repack. | Reinstalled same Wheel speed transducers #3 and #4 in reference to AMM 32-44-01. ops check good. | 43353.9157 | 28041 | Maint | 3246 | SLC | 32 | 46
6792 | 10189 | NAVIGATION LIGHTS | REAR PRIM NAV LT | 44163.1764 | 2020-11-28 | BULB FAILED/OPEN CIRCUIT | An open circuit has been detected. Either the Navigation light has failed or the wire is open. | NULL | PNLRR | REAR PRIM NAV LT | NEVER | 33 | 42 | FAILED/WIRING | Fault |  | 25784 | SWK | 2C10 | CRJ700 | 10189 | N724SK | 11/27/2020 | Y | 200705273 | 0 | 0 | NULL | NULL | NULL | D:Left logo light inoperative. Created from forward discrepancy. Please reference AML 532110 C:Deferred left logo light in reference to CRJ 700 MEL 33-46-1. CAT D DUE 3-27-21 Left logo light inoperative. Created from forward discrepancy. Please reference | Nov 27, 2020 Station: SGU--Deferred left logo light in reference to CRJ 700 MEL 33-46-1. Dec 01, 2020 Station: FWA--Removed and replaced LH logo light in Reference applicable steps in AMM 33-46-01. Ops check good at this time. | 43425.5656 | 28088 | Maint | 3344 | SGU | 33 | 44
8569 | 10189 | NAVIGATION LIGHTS | REAR PRIM NAV LT | 44163.1583 | 2020-11-28 | BULB FAILED/OPEN CIRCUIT | An open circuit has been detected. Either the Navigation light has failed or the wire is open. | NULL | PNLRR | REAR PRIM NAV LT | NEVER | 33 | 42 | FAILED/WIRING | Fault |  | 25784 | SWK | 2C10 | CRJ700 | 10189 | N724SK | 11/27/2020 | Y | 200705273 | 0 | 0 | NULL | NULL | NULL | D:Left logo light inoperative. Created from forward discrepancy. Please reference AML 532110 C:Deferred left logo light in reference to CRJ 700 MEL 33-46-1. CAT D DUE 3-27-21 Left logo light inoperative. Created from forward discrepancy. Please reference | Nov 27, 2020 Station: SGU--Deferred left logo light in reference to CRJ 700 MEL 33-46-1. Dec 01, 2020 Station: FWA--Removed and replaced LH logo light in Reference applicable steps in AMM 33-46-01. Ops check good at this time. | 43425.5656 | 28088 | Maint | 3344 | SGU | 33 | 44
10887 | 10189 | NAVIGATION LIGHTS | REAR PRIM NAV LT | 44163.0764 | 2020-11-28 | BULB FAILED/OPEN CIRCUIT | An open circuit has been detected. Either the Navigation light has failed or the wire is open. | NULL | PNLRR | REAR PRIM NAV LT | NEVER | 33 | 42 | FAILED/WIRING | Fault |  | 25784 | SWK | 2C10 | CRJ700 | 10189 | N724SK | 11/27/2020 | Y | 200705273 | 0 | 0 | NULL | NULL | NULL | D:Left logo light inoperative. Created from forward discrepancy. Please reference AML 532110 C:Deferred left logo light in reference to CRJ 700 MEL 33-46-1. CAT D DUE 3-27-21 Left logo light inoperative. Created from forward discrepancy. Please reference | Nov 27, 2020 Station: SGU--Deferred left logo light in reference to CRJ 700 MEL 33-46-1. Dec 01, 2020 Station: FWA--Removed and replaced LH logo light in Reference applicable steps in AMM 33-46-01. Ops check good at this time. | 43425.5656 | 28088 | Maint | 3344 | SGU | 33 | 44
10975 | 10189 | NAVIGATION LIGHTS | REAR PRIM NAV LT | 44163.0625 | 2020-11-28 | BULB FAILED/OPEN CIRCUIT | An open circuit has been detected. Either the Navigation light has failed or the wire is open. | NULL | PNLRR | REAR PRIM NAV LT | NEVER | 33 | 42 | FAILED/WIRING | Fault |  | 25784 | SWK | 2C10 | CRJ700 | 10189 | N724SK | 11/27/2020 | Y | 200705273 | 0 | 0 | NULL | NULL | NULL | D:Left logo light inoperative. Created from forward discrepancy. Please reference AML 532110 C:Deferred left logo light in reference to CRJ 700 MEL 33-46-1. CAT D DUE 3-27-21 Left logo light inoperative. Created from forward discrepancy. Please reference | Nov 27, 2020 Station: SGU--Deferred left logo light in reference to CRJ 700 MEL 33-46-1. Dec 01, 2020 Station: FWA--Removed and replaced LH logo light in Reference applicable steps in AMM 33-46-01. Ops check good at this time. | 43425.5656 | 28088 | Maint | 3344 | SGU | 33 | 44
12129 | 10189 | NAVIGATION LIGHTS | REAR PRIM NAV LT | 44163.0306 | 2020-11-28 | BULB FAILED/OPEN CIRCUIT | An open circuit has been detected. Either the Navigation light has failed or the wire is open. | NULL | PNLRR | REAR PRIM NAV LT | NEVER | 33 | 42 | FAILED/WIRING | Fault |  | 25784 | SWK | 2C10 | CRJ700 | 10189 | N724SK | 11/27/2020 | Y | 200705273 | 0 | 0 | NULL | NULL | NULL | D:Left logo light inoperative. Created from forward discrepancy. Please reference AML 532110 C:Deferred left logo light in reference to CRJ 700 MEL 33-46-1. CAT D DUE 3-27-21 Left logo light inoperative. Created from forward discrepancy. Please reference | Nov 27, 2020 Station: SGU--Deferred left logo light in reference to CRJ 700 MEL 33-46-1. Dec 01, 2020 Station: FWA--Removed and replaced LH logo light in Reference applicable steps in AMM 33-46-01. Ops check good at this time. | 43425.5656 | 28088 | Maint | 3344 | SGU | 33 | 44
29874 | 10189 | NAVIGATION LIGHTS | REAR PRIM NAV LT | 44162.6542 | 2020-11-27 | BULB FAILED/OPEN CIRCUIT | An open circuit has been detected. Either the Navigation light has failed or the wire is open. | NULL | PNLRR | REAR PRIM NAV LT | NEVER | 33 | 42 | FAILED/WIRING | Fault |  | 25784 | SWK | 2C10 | CRJ700 | 10189 | N724SK | 11/27/2020 | Y | 200705273 | 0 | 0 | NULL | NULL | NULL | D:Left logo light inoperative. Created from forward discrepancy. Please reference AML 532110 C:Deferred left logo light in reference to CRJ 700 MEL 33-46-1. CAT D DUE 3-27-21 Left logo light inoperative. Created from forward discrepancy. Please reference | Nov 27, 2020 Station: SGU--Deferred left logo light in reference to CRJ 700 MEL 33-46-1. Dec 01, 2020 Station: FWA--Removed and replaced LH logo light in Reference applicable steps in AMM 33-46-01. Ops check good at this time. | 43425.5656 | 28088 | Maint | 3344 | SGU | 33 | 44
30411 | 10189 | NAVIGATION LIGHTS | REAR PRIM NAV LT | 44162.6819 | 2020-11-27 | BULB FAILED/OPEN CIRCUIT | An open circuit has been detected. Either the Navigation light has failed or the wire is open. | NULL | PNLRR | REAR PRIM NAV LT | NEVER | 33 | 42 | FAILED/WIRING | Fault |  | 25784 | SWK | 2C10 | CRJ700 | 10189 | N724SK | 11/27/2020 | Y | 200705273 | 0 | 0 | NULL | NULL | NULL | D:Left logo light inoperative. Created from forward discrepancy. Please reference AML 532110 C:Deferred left logo light in reference to CRJ 700 MEL 33-46-1. CAT D DUE 3-27-21 Left logo light inoperative. Created from forward discrepancy. Please reference | Nov 27, 2020 Station: SGU--Deferred left logo light in reference to CRJ 700 MEL 33-46-1. Dec 01, 2020 Station: FWA--Removed and replaced LH logo light in Reference applicable steps in AMM 33-46-01. Ops check good at this time. | 43425.5656 | 28088 | Maint | 3344 | SGU | 33 | 44
63150 | 10189 | NAVIGATION LIGHTS | REAR PRIM NAV LT | 44161.1368 | 2020-11-26 | BULB FAILED/OPEN CIRCUIT | An open circuit has been detected. Either the Navigation light has failed or the wire is open. | NULL | PNLRR | REAR PRIM NAV LT | NEVER | 33 | 42 | FAILED/WIRING | Fault |  | 25784 | SWK | 2C10 | CRJ700 | 10189 | N724SK | 11/27/2020 | Y | 200705273 | 0 | 0 | NULL | NULL | NULL | D:Left logo light inoperative. Created from forward discrepancy. Please reference AML 532110 C:Deferred left logo light in reference to CRJ 700 MEL 33-46-1. CAT D DUE 3-27-21 Left logo light inoperative. Created from forward discrepancy. Please reference | Nov 27, 2020 Station: SGU--Deferred left logo light in reference to CRJ 700 MEL 33-46-1. Dec 01, 2020 Station: FWA--Removed and replaced LH logo light in Reference applicable steps in AMM 33-46-01. Ops check good at this time. | 43425.5656 | 28088 | Maint | 3344 | SGU | 33 | 44
63407 | 10189 | NAVIGATION LIGHTS | REAR PRIM NAV LT | 44161.1125 | 2020-11-26 | BULB FAILED/OPEN CIRCUIT | An open circuit has been detected. Either the Navigation light has failed or the wire is open. | NULL | PNLRR | REAR PRIM NAV LT | NEVER | 33 | 42 | FAILED/WIRING | Fault |  | 25784 | SWK | 2C10 | CRJ700 | 10189 | N724SK | 11/27/2020 | Y | 200705273 | 0 | 0 | NULL | NULL | NULL | D:Left logo light inoperative. Created from forward discrepancy. Please reference AML 532110 C:Deferred left logo light in reference to CRJ 700 MEL 33-46-1. CAT D DUE 3-27-21 Left logo light inoperative. Created from forward discrepancy. Please reference | Nov 27, 2020 Station: SGU--Deferred left logo light in reference to CRJ 700 MEL 33-46-1. Dec 01, 2020 Station: FWA--Removed and replaced LH logo light in Reference applicable steps in AMM 33-46-01. Ops check good at this time. | 43425.5656 | 28088 | Maint | 3344 | SGU | 33 | 44
69899 | 10189 | NAVIGATION LIGHTS | REAR PRIM NAV LT | 44161.0326 | 2020-11-26 | BULB FAILED/OPEN CIRCUIT | An open circuit has been detected. Either the Navigation light has failed or the wire is open. | NULL | PNLRR | REAR PRIM NAV LT | NEVER | 33 | 42 | FAILED/WIRING | Fault |  | 25784 | SWK | 2C10 | CRJ700 | 10189 | N724SK | 11/27/2020 | Y | 200705273 | 0 | 0 | NULL | NULL | NULL | D:Left logo light inoperative. Created from forward discrepancy. Please reference AML 532110 C:Deferred left logo light in reference to CRJ 700 MEL 33-46-1. CAT D DUE 3-27-21 Left logo light inoperative. Created from forward discrepancy. Please reference | Nov 27, 2020 Station: SGU--Deferred left logo light in reference to CRJ 700 MEL 33-46-1. Dec 01, 2020 Station: FWA--Removed and replaced LH logo light in Reference applicable steps in AMM 33-46-01. Ops check good at this time. | 43425.5656 | 28088 | Maint | 3344 | SGU | 33 | 44
70183 | 10189 | NAVIGATION LIGHTS | REAR PRIM NAV LT | 44161.0222 | 2020-11-26 | BULB FAILED/OPEN CIRCUIT | An open circuit has been detected. Either the Navigation light has failed or the wire is open. | NULL | PNLRR | REAR PRIM NAV LT | NEVER | 33 | 42 | FAILED/WIRING | Fault |  | 25784 | SWK | 2C10 | CRJ700 | 10189 | N724SK | 11/27/2020 | Y | 200705273 | 0 | 0 | NULL | NULL | NULL | D:Left logo light inoperative. Created from forward discrepancy. Please reference AML 532110 C:Deferred left logo light in reference to CRJ 700 MEL 33-46-1. CAT D DUE 3-27-21 Left logo light inoperative. Created from forward discrepancy. Please reference | Nov 27, 2020 Station: SGU--Deferred left logo light in reference to CRJ 700 MEL 33-46-1. Dec 01, 2020 Station: FWA--Removed and replaced LH logo light in Reference applicable steps in AMM 33-46-01. Ops check good at this time. | 43425.5656 | 28088 | Maint | 3344 | SGU | 33 | 44
72122 | 10189 | NAVIGATION LIGHTS | REAR PRIM NAV LT | 44160.9903 | 2020-11-25 | BULB FAILED/OPEN CIRCUIT | An open circuit has been detected. Either the Navigation light has failed or the wire is open. | NULL | PNLRR | REAR PRIM NAV LT | NEVER | 33 | 42 | FAILED/WIRING | Fault |  | 25784 | SWK | 2C10 | CRJ700 | 10189 | N724SK | 11/27/2020 | Y | 200705273 | 0 | 0 | NULL | NULL | NULL | D:Left logo light inoperative. Created from forward discrepancy. Please reference AML 532110 C:Deferred left logo light in reference to CRJ 700 MEL 33-46-1. CAT D DUE 3-27-21 Left logo light inoperative. Created from forward discrepancy. Please reference | Nov 27, 2020 Station: SGU--Deferred left logo light in reference to CRJ 700 MEL 33-46-1. Dec 01, 2020 Station: FWA--Removed and replaced LH logo light in Reference applicable steps in AMM 33-46-01. Ops check good at this time. | 43425.5656 | 28088 | Maint | 3344 | SGU | 33 | 44
81720 | 10189 | NAVIGATION LIGHTS | REAR PRIM NAV LT | 44160.7972 | 2020-11-25 | BULB FAILED/OPEN CIRCUIT | An open circuit has been detected. Either the Navigation light has failed or the wire is open. | NULL | PNLRR | REAR PRIM NAV LT | NEVER | 33 | 42 | FAILED/WIRING | Fault |  | 25784 | SWK | 2C10 | CRJ700 | 10189 | N724SK | 11/27/2020 | Y | 200705273 | 0 | 0 | NULL | NULL | NULL | D:Left logo light inoperative. Created from forward discrepancy. Please reference AML 532110 C:Deferred left logo light in reference to CRJ 700 MEL 33-46-1. CAT D DUE 3-27-21 Left logo light inoperative. Created from forward discrepancy. Please reference | Nov 27, 2020 Station: SGU--Deferred left logo light in reference to CRJ 700 MEL 33-46-1. Dec 01, 2020 Station: FWA--Removed and replaced LH logo light in Reference applicable steps in AMM 33-46-01. Ops check good at this time. | 43425.5656 | 28088 | Maint | 3344 | SGU | 33 | 44
83992 | 10189 | NAVIGATION LIGHTS | REAR PRIM NAV LT | 44163.9778 | 2020-11-28 | BULB FAILED/OPEN CIRCUIT | An open circuit has been detected. Either the Navigation light has failed or the wire is open. | NULL | PNLRR | REAR PRIM NAV LT | NEVER | 33 | 42 | FAILED/WIRING | Fault |  | 25784 | SWK | 2C10 | CRJ700 | 10189 | N724SK | 11/27/2020 | Y | 200705273 | 0 | 0 | NULL | NULL | NULL | D:Left logo light inoperative. Created from forward discrepancy. Please reference AML 532110 C:Deferred left logo light in reference to CRJ 700 MEL 33-46-1. CAT D DUE 3-27-21 Left logo light inoperative. Created from forward discrepancy. Please reference | Nov 27, 2020 Station: SGU--Deferred left logo light in reference to CRJ 700 MEL 33-46-1. Dec 01, 2020 Station: FWA--Removed and replaced LH logo light in Reference applicable steps in AMM 33-46-01. Ops check good at this time. | 43425.5656 | 28088 | Maint | 3344 | SGU | 33 | 44
86408 | 10189 | NAVIGATION LIGHTS | REAR PRIM NAV LT | 44163.9542 | 2020-11-28 | BULB FAILED/OPEN CIRCUIT | An open circuit has been detected. Either the Navigation light has failed or the wire is open. | NULL | PNLRR | REAR PRIM NAV LT | NEVER | 33 | 42 | FAILED/WIRING | Fault |  | 25784 | SWK | 2C10 | CRJ700 | 10189 | N724SK | 11/27/2020 | Y | 200705273 | 0 | 0 | NULL | NULL | NULL | D:Left logo light inoperative. Created from forward discrepancy. Please reference AML 532110 C:Deferred left logo light in reference to CRJ 700 MEL 33-46-1. CAT D DUE 3-27-21 Left logo light inoperative. Created from forward discrepancy. Please reference | Nov 27, 2020 Station: SGU--Deferred left logo light in reference to CRJ 700 MEL 33-46-1. Dec 01, 2020 Station: FWA--Removed and replaced LH logo light in Reference applicable steps in AMM 33-46-01. Ops check good at this time. | 43425.5656 | 28088 | Maint | 3344 | SGU | 33 | 44
87090 | 10189 | NAVIGATION LIGHTS | REAR PRIM NAV LT | 44160.8063 | 2020-11-25 | BULB FAILED/OPEN CIRCUIT | An open circuit has been detected. Either the Navigation light has failed or the wire is open. | NULL | PNLRR | REAR PRIM NAV LT | NEVER | 33 | 42 | FAILED/WIRING | Fault |  | 25784 | SWK | 2C10 | CRJ700 | 10189 | N724SK | 11/27/2020 | Y | 200705273 | 0 | 0 | NULL | NULL | NULL | D:Left logo light inoperative. Created from forward discrepancy. Please reference AML 532110 C:Deferred left logo light in reference to CRJ 700 MEL 33-46-1. CAT D DUE 3-27-21 Left logo light inoperative. Created from forward discrepancy. Please reference | Nov 27, 2020 Station: SGU--Deferred left logo light in reference to CRJ 700 MEL 33-46-1. Dec 01, 2020 Station: FWA--Removed and replaced LH logo light in Reference applicable steps in AMM 33-46-01. Ops check good at this time. | 43425.5656 | 28088 | Maint | 3344 | SGU | 33 | 44
89182 | 10189 | NAVIGATION LIGHTS | REAR PRIM NAV LT | 44163.825 | 2020-11-28 | BULB FAILED/OPEN CIRCUIT | An open circuit has been detected. Either the Navigation light has failed or the wire is open. | NULL | PNLRR | REAR PRIM NAV LT | NEVER | 33 | 42 | FAILED/WIRING | Fault |  | 25784 | SWK | 2C10 | CRJ700 | 10189 | N724SK | 11/27/2020 | Y | 200705273 | 0 | 0 | NULL | NULL | NULL | D:Left logo light inoperative. Created from forward discrepancy. Please reference AML 532110 C:Deferred left logo light in reference to CRJ 700 MEL 33-46-1. CAT D DUE 3-27-21 Left logo light inoperative. Created from forward discrepancy. Please reference | Nov 27, 2020 Station: SGU--Deferred left logo light in reference to CRJ 700 MEL 33-46-1. Dec 01, 2020 Station: FWA--Removed and replaced LH logo light in Reference applicable steps in AMM 33-46-01. Ops check good at this time. | 43425.5656 | 28088 | Maint | 3344 | SGU | 33 | 44
89185 | 10189 | NAVIGATION LIGHTS | REAR PRIM NAV LT | 44163.9076 | 2020-11-28 | BULB FAILED/OPEN CIRCUIT | An open circuit has been detected. Either the Navigation light has failed or the wire is open. | NULL | PNLRR | REAR PRIM NAV LT | NEVER | 33 | 42 | FAILED/WIRING | Fault |  | 25784 | SWK | 2C10 | CRJ700 | 10189 | N724SK | 11/27/2020 | Y | 200705273 | 0 | 0 | NULL | NULL | NULL | D:Left logo light inoperative. Created from forward discrepancy. Please reference AML 532110 C:Deferred left logo light in reference to CRJ 700 MEL 33-46-1. CAT D DUE 3-27-21 Left logo light inoperative. Created from forward discrepancy. Please reference | Nov 27, 2020 Station: SGU--Deferred left logo light in reference to CRJ 700 MEL 33-46-1. Dec 01, 2020 Station: FWA--Removed and replaced LH logo light in Reference applicable steps in AMM 33-46-01. Ops check good at this time. | 43425.5656 | 28088 | Maint | 3344 | SGU | 33 | 44
91467 | 10189 | NAVIGATION LIGHTS | REAR PRIM NAV LT | 44163.85 | 2020-11-28 | BULB FAILED/OPEN CIRCUIT | An open circuit has been detected. Either the Navigation light has failed or the wire is open. | NULL | PNLRR | REAR PRIM NAV LT | NEVER | 33 | 42 | FAILED/WIRING | Fault |  | 25784 | SWK | 2C10 | CRJ700 | 10189 | N724SK | 11/27/2020 | Y | 200705273 | 0 | 0 | NULL | NULL | NULL | D:Left logo light inoperative. Created from forward discrepancy. Please reference AML 532110 C:Deferred left logo light in reference to CRJ 700 MEL 33-46-1. CAT D DUE 3-27-21 Left logo light inoperative. Created from forward discrepancy. Please reference | Nov 27, 2020 Station: SGU--Deferred left logo light in reference to CRJ 700 MEL 33-46-1. Dec 01, 2020 Station: FWA--Removed and replaced LH logo light in Reference applicable steps in AMM 33-46-01. Ops check good at this time. | 43425.5656 | 28088 | Maint | 3344 | SGU | 33 | 44
92876 | 10189 | NAVIGATION LIGHTS | REAR PRIM NAV LT | 44160.7653 | 2020-11-25 | BULB FAILED/OPEN CIRCUIT | An open circuit has been detected. Either the Navigation light has failed or the wire is open. | NULL | PNLRR | REAR PRIM NAV LT | NEVER | 33 | 42 | FAILED/WIRING | Fault |  | 25784 | SWK | 2C10 | CRJ700 | 10189 | N724SK | 11/27/2020 | Y | 200705273 | 0 | 0 | NULL | NULL | NULL | D:Left logo light inoperative. Created from forward discrepancy. Please reference AML 532110 C:Deferred left logo light in reference to CRJ 700 MEL 33-46-1. CAT D DUE 3-27-21 Left logo light inoperative. Created from forward discrepancy. Please reference | Nov 27, 2020 Station: SGU--Deferred left logo light in reference to CRJ 700 MEL 33-46-1. Dec 01, 2020 Station: FWA--Removed and replaced LH logo light in Reference applicable steps in AMM 33-46-01. Ops check good at this time. | 43425.5656 | 28088 | Maint | 3344 | SGU | 33 | 44
93165 | 10189 | NAVIGATION LIGHTS | REAR PRIM NAV LT | 44151.1882 | 2020-11-16 | BULB FAILED/OPEN CIRCUIT | An open circuit has been detected. Either the Navigation light has failed or the wire is open. | NULL | PNLRR | REAR PRIM NAV LT | NEVER | 33 | 42 | FAILED/WIRING | Fault |  | 13411 | SWK | 2C10 | CRJ700 | 10189 | N724SK | 11/16/2020 | Y | 21842856 | 0 | 0 | SERVICE 700 | NON ROUTINE | NULL | Rear tail primary NAV light inop | Removed and replaced rear tail primary NAV light in reference to AMM 33-42-09. Ops check good at this time. | 43353.9157 | 28041 | Maint | 3343 | SLC | 33 | 43
93213 | 10189 | NAVIGATION LIGHTS | REAR PRIM NAV LT | 44151.1514 | 2020-11-16 | BULB FAILED/OPEN CIRCUIT | An open circuit has been detected. Either the Navigation light has failed or the wire is open. | NULL | PNLRR | REAR PRIM NAV LT | NEVER | 33 | 42 | FAILED/WIRING | Fault |  | 13411 | SWK | 2C10 | CRJ700 | 10189 | N724SK | 11/16/2020 | Y | 21842856 | 0 | 0 | SERVICE 700 | NON ROUTINE | NULL | Rear tail primary NAV light inop | Removed and replaced rear tail primary NAV light in reference to AMM 33-42-09. Ops check good at this time. | 43353.9157 | 28041 | Maint | 3343 | SLC | 33 | 43
93348 | 10189 | NAVIGATION LIGHTS | REAR PRIM NAV LT | 44151.1833 | 2020-11-16 | BULB FAILED/OPEN CIRCUIT | An open circuit has been detected. Either the Navigation light has failed or the wire is open. | NULL | PNLRR | REAR PRIM NAV LT | NEVER | 33 | 42 | FAILED/WIRING | Fault |  | 13411 | SWK | 2C10 | CRJ700 | 10189 | N724SK | 11/16/2020 | Y | 21842856 | 0 | 0 | SERVICE 700 | NON ROUTINE | NULL | Rear tail primary NAV light inop | Removed and replaced rear tail primary NAV light in reference to AMM 33-42-09. Ops check good at this time. | 43353.9157 | 28041 | Maint | 3343 | SLC | 33 | 43
94518 | 10189 | NAVIGATION LIGHTS | REAR PRIM NAV LT | 44160.6403 | 2020-11-25 | BULB FAILED/OPEN CIRCUIT | An open circuit has been detected. Either the Navigation light has failed or the wire is open. | NULL | PNLRR | REAR PRIM NAV LT | NEVER | 33 | 42 | FAILED/WIRING | Fault |  | 25784 | SWK | 2C10 | CRJ700 | 10189 | N724SK | 11/27/2020 | Y | 200705273 | 0 | 0 | NULL | NULL | NULL | D:Left logo light inoperative. Created from forward discrepancy. Please reference AML 532110 C:Deferred left logo light in reference to CRJ 700 MEL 33-46-1. CAT D DUE 3-27-21 Left logo light inoperative. Created from forward discrepancy. Please reference | Nov 27, 2020 Station: SGU--Deferred left logo light in reference to CRJ 700 MEL 33-46-1. Dec 01, 2020 Station: FWA--Removed and replaced LH logo light in Reference applicable steps in AMM 33-46-01. Ops check good at this time. | 43425.5656 | 28088 | Maint | 3344 | SGU | 33 | 44
94553 | 10189 | NAVIGATION LIGHTS | REAR PRIM NAV LT | 44150.9917 | 2020-11-15 | BULB FAILED/OPEN CIRCUIT | An open circuit has been detected. Either the Navigation light has failed or the wire is open. | NULL | PNLRR | REAR PRIM NAV LT | NEVER | 33 | 42 | FAILED/WIRING | Fault |  | 13411 | SWK | 2C10 | CRJ700 | 10189 | N724SK | 11/16/2020 | Y | 21842856 | 0 | 0 | SERVICE 700 | NON ROUTINE | NULL | Rear tail primary NAV light inop | Removed and replaced rear tail primary NAV light in reference to AMM 33-42-09. Ops check good at this time. | 43353.9157 | 28041 | Maint | 3343 | SLC | 33 | 43
96827 | 10189 | NAVIGATION LIGHTS | REAR PRIM NAV LT | 44151.1194 | 2020-11-16 | BULB FAILED/OPEN CIRCUIT | An open circuit has been detected. Either the Navigation light has failed or the wire is open. | NULL | PNLRR | REAR PRIM NAV LT | NEVER | 33 | 42 | FAILED/WIRING | Fault |  | 13411 | SWK | 2C10 | CRJ700 | 10189 | N724SK | 11/16/2020 | Y | 21842856 | 0 | 0 | SERVICE 700 | NON ROUTINE | NULL | Rear tail primary NAV light inop | Removed and replaced rear tail primary NAV light in reference to AMM 33-42-09. Ops check good at this time. | 43353.9157 | 28041 | Maint | 3343 | SLC | 33 | 43
99058 | 10189 | NAVIGATION LIGHTS | REAR PRIM NAV LT | 44163.7583 | 2020-11-28 | BULB FAILED/OPEN CIRCUIT | An open circuit has been detected. Either the Navigation light has failed or the wire is open. | NULL | PNLRR | REAR PRIM NAV LT | NEVER | 33 | 42 | FAILED/WIRING | Fault |  | 25784 | SWK | 2C10 | CRJ700 | 10189 | N724SK | 11/27/2020 | Y | 200705273 | 0 | 0 | NULL | NULL | NULL | D:Left logo light inoperative. Created from forward discrepancy. Please reference AML 532110 C:Deferred left logo light in reference to CRJ 700 MEL 33-46-1. CAT D DUE 3-27-21 Left logo light inoperative. Created from forward discrepancy. Please reference | Nov 27, 2020 Station: SGU--Deferred left logo light in reference to CRJ 700 MEL 33-46-1. Dec 01, 2020 Station: FWA--Removed and replaced LH logo light in Reference applicable steps in AMM 33-46-01. Ops check good at this time. | 43425.5656 | 28088 | Maint | 3344 | SGU | 33 | 44
99578 | 10189 | NAVIGATION LIGHTS | REAR PRIM NAV LT | 44163.7542 | 2020-11-28 | BULB FAILED/OPEN CIRCUIT | An open circuit has been detected. Either the Navigation light has failed or the wire is open. | NULL | PNLRR | REAR PRIM NAV LT | NEVER | 33 | 42 | FAILED/WIRING | Fault |  | 25784 | SWK | 2C10 | CRJ700 | 10189 | N724SK | 11/27/2020 | Y | 200705273 | 0 | 0 | NULL | NULL | NULL | D:Left logo light inoperative. Created from forward discrepancy. Please reference AML 532110 C:Deferred left logo light in reference to CRJ 700 MEL 33-46-1. CAT D DUE 3-27-21 Left logo light inoperative. Created from forward discrepancy. Please reference | Nov 27, 2020 Station: SGU--Deferred left logo light in reference to CRJ 700 MEL 33-46-1. Dec 01, 2020 Station: FWA--Removed and replaced LH logo light in Reference applicable steps in AMM 33-46-01. Ops check good at this time. | 43425.5656 | 28088 | Maint | 3344 | SGU | 33 | 44
102174 | 10189 | NAVIGATION LIGHTS | REAR PRIM NAV LT | 44163.7264 | 2020-11-28 | BULB FAILED/OPEN CIRCUIT | An open circuit has been detected. Either the Navigation light has failed or the wire is open. | NULL | PNLRR | REAR PRIM NAV LT | NEVER | 33 | 42 | FAILED/WIRING | Fault |  | 25784 | SWK | 2C10 | CRJ700 | 10189 | N724SK | 11/27/2020 | Y | 200705273 | 0 | 0 | NULL | NULL | NULL | D:Left logo light inoperative. Created from forward discrepancy. Please reference AML 532110 C:Deferred left logo light in reference to CRJ 700 MEL 33-46-1. CAT D DUE 3-27-21 Left logo light inoperative. Created from forward discrepancy. Please reference | Nov 27, 2020 Station: SGU--Deferred left logo light in reference to CRJ 700 MEL 33-46-1. Dec 01, 2020 Station: FWA--Removed and replaced LH logo light in Reference applicable steps in AMM 33-46-01. Ops check good at this time. | 43425.5656 | 28088 | Maint | 3344 | SGU | 33 | 44
102898 | 10189 | NAVIGATION LIGHTS | REAR PRIM NAV LT | 44160.6083 | 2020-11-25 | BULB FAILED/OPEN CIRCUIT | An open circuit has been detected. Either the Navigation light has failed or the wire is open. | NULL | PNLRR | REAR PRIM NAV LT | NEVER | 33 | 42 | FAILED/WIRING | Fault |  | 25784 | SWK | 2C10 | CRJ700 | 10189 | N724SK | 11/27/2020 | Y | 200705273 | 0 | 0 | NULL | NULL | NULL | D:Left logo light inoperative. Created from forward discrepancy. Please reference AML 532110 C:Deferred left logo light in reference to CRJ 700 MEL 33-46-1. CAT D DUE 3-27-21 Left logo light inoperative. Created from forward discrepancy. Please reference | Nov 27, 2020 Station: SGU--Deferred left logo light in reference to CRJ 700 MEL 33-46-1. Dec 01, 2020 Station: FWA--Removed and replaced LH logo light in Reference applicable steps in AMM 33-46-01. Ops check good at this time. | 43425.5656 | 28088 | Maint | 3344 | SGU | 33 | 44
103427 | 10189 | NAVIGATION LIGHTS | REAR PRIM NAV LT | 44150.9861 | 2020-11-15 | BULB FAILED/OPEN CIRCUIT | An open circuit has been detected. Either the Navigation light has failed or the wire is open. | NULL | PNLRR | REAR PRIM NAV LT | NEVER | 33 | 42 | FAILED/WIRING | Fault |  | 13411 | SWK | 2C10 | CRJ700 | 10189 | N724SK | 11/16/2020 | Y | 21842856 | 0 | 0 | SERVICE 700 | NON ROUTINE | NULL | Rear tail primary NAV light inop | Removed and replaced rear tail primary NAV light in reference to AMM 33-42-09. Ops check good at this time. | 43353.9157 | 28041 | Maint | 3343 | SLC | 33 | 43
104412 | 10189 | NAVIGATION LIGHTS | REAR PRIM NAV LT | 44150.9597 | 2020-11-15 | BULB FAILED/OPEN CIRCUIT | An open circuit has been detected. Either the Navigation light has failed or the wire is open. | NULL | PNLRR | REAR PRIM NAV LT | NEVER | 33 | 42 | FAILED/WIRING | Fault |  | 13411 | SWK | 2C10 | CRJ700 | 10189 | N724SK | 11/16/2020 | Y | 21842856 | 0 | 0 | SERVICE 700 | NON ROUTINE | NULL | Rear tail primary NAV light inop | Removed and replaced rear tail primary NAV light in reference to AMM 33-42-09. Ops check good at this time. | 43353.9157 | 28041 | Maint | 3343 | SLC | 33 | 43
106466 | 10189 | NAVIGATION LIGHTS | REAR PRIM NAV LT | 44150.9278 | 2020-11-15 | BULB FAILED/OPEN CIRCUIT | An open circuit has been detected. Either the Navigation light has failed or the wire is open. | NULL | PNLRR | REAR PRIM NAV LT | NEVER | 33 | 42 | FAILED/WIRING | Fault |  | 13411 | SWK | 2C10 | CRJ700 | 10189 | N724SK | 11/16/2020 | Y | 21842856 | 0 | 0 | SERVICE 700 | NON ROUTINE | NULL | Rear tail primary NAV light inop | Removed and replaced rear tail primary NAV light in reference to AMM 33-42-09. Ops check good at this time. | 43353.9157 | 28041 | Maint | 3343 | SLC | 33 | 43
108722 | 10189 | NAVIGATION LIGHTS | REAR PRIM NAV LT | 44150.8139 | 2020-11-15 | BULB FAILED/OPEN CIRCUIT | An open circuit has been detected. Either the Navigation light has failed or the wire is open. | NULL | PNLRR | REAR PRIM NAV LT | NEVER | 33 | 42 | FAILED/WIRING | Fault |  | 13411 | SWK | 2C10 | CRJ700 | 10189 | N724SK | 11/16/2020 | Y | 21842856 | 0 | 0 | SERVICE 700 | NON ROUTINE | NULL | Rear tail primary NAV light inop | Removed and replaced rear tail primary NAV light in reference to AMM 33-42-09. Ops check good at this time. | 43353.9157 | 28041 | Maint | 3343 | SLC | 33 | 43
109635 | 10189 | NAVIGATION LIGHTS | REAR PRIM NAV LT | 44163.6424 | 2020-11-28 | BULB FAILED/OPEN CIRCUIT | An open circuit has been detected. Either the Navigation light has failed or the wire is open. | NULL | PNLRR | REAR PRIM NAV LT | NEVER | 33 | 42 | FAILED/WIRING | Fault |  | 25784 | SWK | 2C10 | CRJ700 | 10189 | N724SK | 11/27/2020 | Y | 200705273 | 0 | 0 | NULL | NULL | NULL | D:Left logo light inoperative. Created from forward discrepancy. Please reference AML 532110 C:Deferred left logo light in reference to CRJ 700 MEL 33-46-1. CAT D DUE 3-27-21 Left logo light inoperative. Created from forward discrepancy. Please reference | Nov 27, 2020 Station: SGU--Deferred left logo light in reference to CRJ 700 MEL 33-46-1. Dec 01, 2020 Station: FWA--Removed and replaced LH logo light in Reference applicable steps in AMM 33-46-01. Ops check good at this time. | 43425.5656 | 28088 | Maint | 3344 | SGU | 33 | 44
109836 | 10189 | NAVIGATION LIGHTS | REAR PRIM NAV LT | 44160.2153 | 2020-11-25 | BULB FAILED/OPEN CIRCUIT | An open circuit has been detected. Either the Navigation light has failed or the wire is open. | NULL | PNLRR | REAR PRIM NAV LT | NEVER | 33 | 42 | FAILED/WIRING | Fault |  | 25784 | SWK | 2C10 | CRJ700 | 10189 | N724SK | 11/27/2020 | Y | 200705273 | 0 | 0 | NULL | NULL | NULL | D:Left logo light inoperative. Created from forward discrepancy. Please reference AML 532110 C:Deferred left logo light in reference to CRJ 700 MEL 33-46-1. CAT D DUE 3-27-21 Left logo light inoperative. Created from forward discrepancy. Please reference | Nov 27, 2020 Station: SGU--Deferred left logo light in reference to CRJ 700 MEL 33-46-1. Dec 01, 2020 Station: FWA--Removed and replaced LH logo light in Reference applicable steps in AMM 33-46-01. Ops check good at this time. | 43425.5656 | 28088 | Maint | 3344 | SGU | 33 | 44
110151 | 10189 | NAVIGATION LIGHTS | REAR PRIM NAV LT | 44160.2333 | 2020-11-25 | BULB FAILED/OPEN CIRCUIT | An open circuit has been detected. Either the Navigation light has failed or the wire is open. | NULL | PNLRR | REAR PRIM NAV LT | NEVER | 33 | 42 | FAILED/WIRING | Fault |  | 25784 | SWK | 2C10 | CRJ700 | 10189 | N724SK | 11/27/2020 | Y | 200705273 | 0 | 0 | NULL | NULL | NULL | D:Left logo light inoperative. Created from forward discrepancy. Please reference AML 532110 C:Deferred left logo light in reference to CRJ 700 MEL 33-46-1. CAT D DUE 3-27-21 Left logo light inoperative. Created from forward discrepancy. Please reference | Nov 27, 2020 Station: SGU--Deferred left logo light in reference to CRJ 700 MEL 33-46-1. Dec 01, 2020 Station: FWA--Removed and replaced LH logo light in Reference applicable steps in AMM 33-46-01. Ops check good at this time. | 43425.5656 | 28088 | Maint | 3344 | SGU | 33 | 44
110436 | 10189 | NAVIGATION LIGHTS | REAR PRIM NAV LT | 44160.1833 | 2020-11-25 | BULB FAILED/OPEN CIRCUIT | An open circuit has been detected. Either the Navigation light has failed or the wire is open. | NULL | PNLRR | REAR PRIM NAV LT | NEVER | 33 | 42 | FAILED/WIRING | Fault |  | 25784 | SWK | 2C10 | CRJ700 | 10189 | N724SK | 11/27/2020 | Y | 200705273 | 0 | 0 | NULL | NULL | NULL | D:Left logo light inoperative. Created from forward discrepancy. Please reference AML 532110 C:Deferred left logo light in reference to CRJ 700 MEL 33-46-1. CAT D DUE 3-27-21 Left logo light inoperative. Created from forward discrepancy. Please reference | Nov 27, 2020 Station: SGU--Deferred left logo light in reference to CRJ 700 MEL 33-46-1. Dec 01, 2020 Station: FWA--Removed and replaced LH logo light in Reference applicable steps in AMM 33-46-01. Ops check good at this time. | 43425.5656 | 28088 | Maint | 3344 | SGU | 33 | 44
111999 | 10189 | NAVIGATION LIGHTS | REAR PRIM NAV LT | 44163.625 | 2020-11-28 | BULB FAILED/OPEN CIRCUIT | An open circuit has been detected. Either the Navigation light has failed or the wire is open. | NULL | PNLRR | REAR PRIM NAV LT | NEVER | 33 | 42 | FAILED/WIRING | Fault |  | 25784 | SWK | 2C10 | CRJ700 | 10189 | N724SK | 11/27/2020 | Y | 200705273 | 0 | 0 | NULL | NULL | NULL | D:Left logo light inoperative. Created from forward discrepancy. Please reference AML 532110 C:Deferred left logo light in reference to CRJ 700 MEL 33-46-1. CAT D DUE 3-27-21 Left logo light inoperative. Created from forward discrepancy. Please reference | Nov 27, 2020 Station: SGU--Deferred left logo light in reference to CRJ 700 MEL 33-46-1. Dec 01, 2020 Station: FWA--Removed and replaced LH logo light in Reference applicable steps in AMM 33-46-01. Ops check good at this time. | 43425.5656 | 28088 | Maint | 3344 | SGU | 33 | 44
112338 | 10189 | NAVIGATION LIGHTS | REAR PRIM NAV LT | 44150.7819 | 2020-11-15 | BULB FAILED/OPEN CIRCUIT | An open circuit has been detected. Either the Navigation light has failed or the wire is open. | NULL | PNLRR | REAR PRIM NAV LT | NEVER | 33 | 42 | FAILED/WIRING | Fault |  | 13411 | SWK | 2C10 | CRJ700 | 10189 | N724SK | 11/16/2020 | Y | 21842856 | 0 | 0 | SERVICE 700 | NON ROUTINE | NULL | Rear tail primary NAV light inop | Removed and replaced rear tail primary NAV light in reference to AMM 33-42-09. Ops check good at this time. | 43353.9157 | 28041 | Maint | 3343 | SLC | 33 | 43
4482 | 10190 | TEMPERATURE CONTROL | GALLEY FAN | 44147.0924 | 2020-11-12 | LOW FAN SPEED | Low speed has been detected on Galley fan. | CAS MESSAGE: R PACK AUTO FAIL (AMBER) | GLFAN | GALLEY FAN | AIR,TAXI | 21 | 61 | FAILED/WIRING | Service |  | 12458 | SWK | 2C10 | CRJ700 | 10190 | N726SK | 11/13/2020 | N | 21832724 | 0 | 0 | NULL | NULL | NULL | Robbed ACSC#1 in ref. to Amm 21-64-04 for use on A/C 770sk. | Installed new ACSC#1 in ref. to Amm 21-64-04, ops checked good at this time. | 43731.676 | 27952 | Maint | 2161 | DFW | 21 | 61
33115 | 10190 | TEMPERATURE CONTROL | GALLEY FAN | 44146.0861 | 2020-11-11 | LOW FAN SPEED | Low speed has been detected on Galley fan. | CAS MESSAGE: R PACK AUTO FAIL (AMBER) | GLFAN | GALLEY FAN | AIR,TAXI | 21 | 61 | FAILED/WIRING | Service |  | 12458 | SWK | 2C10 | CRJ700 | 10190 | N726SK | 11/13/2020 | N | 21832724 | 0 | 0 | NULL | NULL | NULL | Robbed ACSC#1 in ref. to Amm 21-64-04 for use on A/C 770sk. | Installed new ACSC#1 in ref. to Amm 21-64-04, ops checked good at this time. | 43731.676 | 27952 | Maint | 2161 | DFW | 21 | 61
40918 | 10190 | TEMPERATURE CONTROL | GALLEY FAN | 2020-11-17 23:12 | 2020-11-17 | LOW FAN SPEED | Low speed has been detected on Galley fan. | CAS MESSAGE: R PACK AUTO FAIL (AMBER) | GLFAN | GALLEY FAN | AIR,TAXI | 21 | 61 | FAILED/WIRING | Service |  | 27939 | SWK | 2C10 | CRJ700 | 10190 | N726SK | 11/18/2020 | N | 21854988 | 0 | 0 | NULL | NULL | NULL | Left pack uncontrollable cold at high altitude. Would not maintain selected cockpit temperature in auto, and pack output temperature could not be increased above 37 degrees C even in manual mode. Pack output temperature felt considerably colder than 37 de | performed left pack ops check per CRJ 700 AMM 21-51-00. OPS CHECK OK AT THIS TIME AIRCRAFT OK FOR SERVICE . | 43759.3926 | 27971 | Pilot | 2161 | PHX | 21 | 61
68352 | 10190 | TEMPERATURE CONTROL | GALLEY FAN | 2020-11-16 21:19 | 2020-11-16 | LOW FAN SPEED | Low speed has been detected on Galley fan. | CAS MESSAGE: R PACK AUTO FAIL (AMBER) | GLFAN | GALLEY FAN | AIR,TAXI | 21 | 61 | FAILED/WIRING | Service |  | 27939 | SWK | 2C10 | CRJ700 | 10190 | N726SK | 11/18/2020 | N | 21854988 | 0 | 0 | NULL | NULL | NULL | Left pack uncontrollable cold at high altitude. Would not maintain selected cockpit temperature in auto, and pack output temperature could not be increased above 37 degrees C even in manual mode. Pack output temperature felt considerably colder than 37 de | performed left pack ops check per CRJ 700 AMM 21-51-00. OPS CHECK OK AT THIS TIME AIRCRAFT OK FOR SERVICE . | 43759.3926 | 27971 | Pilot | 2161 | PHX | 21 | 61
73235 | 10190 | TEMPERATURE CONTROL | GALLEY FAN | 2020-11-16 22:58 | 2020-11-16 | LOW FAN SPEED | Low speed has been detected on Galley fan. | CAS MESSAGE: R PACK AUTO FAIL (AMBER) | GLFAN | GALLEY FAN | AIR,TAXI | 21 | 61 | FAILED/WIRING | Service |  | 27939 | SWK | 2C10 | CRJ700 | 10190 | N726SK | 11/18/2020 | N | 21854988 | 0 | 0 | NULL | NULL | NULL | Left pack uncontrollable cold at high altitude. Would not maintain selected cockpit temperature in auto, and pack output temperature could not be increased above 37 degrees C even in manual mode. Pack output temperature felt considerably colder than 37 de | performed left pack ops check per CRJ 700 AMM 21-51-00. OPS CHECK OK AT THIS TIME AIRCRAFT OK FOR SERVICE . | 43759.3926 | 27971 | Pilot | 2161 | PHX | 21 | 61
77478 | 10190 | TEMPERATURE CONTROL | GALLEY FAN | 2020-11-16 21:24 | 2020-11-16 | LOW FAN SPEED | Low speed has been detected on Galley fan. | CAS MESSAGE: R PACK AUTO FAIL (AMBER) | GLFAN | GALLEY FAN | AIR,TAXI | 21 | 61 | FAILED/WIRING | Service |  | 27939 | SWK | 2C10 | CRJ700 | 10190 | N726SK | 11/18/2020 | N | 21854988 | 0 | 0 | NULL | NULL | NULL | Left pack uncontrollable cold at high altitude. Would not maintain selected cockpit temperature in auto, and pack output temperature could not be increased above 37 degrees C even in manual mode. Pack output temperature felt considerably colder than 37 de | performed left pack ops check per CRJ 700 AMM 21-51-00. OPS CHECK OK AT THIS TIME AIRCRAFT OK FOR SERVICE . | 43759.3926 | 27971 | Pilot | 2161 | PHX | 21 | 61
80187 | 10190 | TEMPERATURE CONTROL | GALLEY FAN | 2020-11-16 19:30 | 2020-11-16 | LOW FAN SPEED | Low speed has been detected on Galley fan. | CAS MESSAGE: R PACK AUTO FAIL (AMBER) | GLFAN | GALLEY FAN | AIR,TAXI | 21 | 61 | FAILED/WIRING | Service |  | 27939 | SWK | 2C10 | CRJ700 | 10190 | N726SK | 11/18/2020 | N | 21854988 | 0 | 0 | NULL | NULL | NULL | Left pack uncontrollable cold at high altitude. Would not maintain selected cockpit temperature in auto, and pack output temperature could not be increased above 37 degrees C even in manual mode. Pack output temperature felt considerably colder than 37 de | performed left pack ops check per CRJ 700 AMM 21-51-00. OPS CHECK OK AT THIS TIME AIRCRAFT OK FOR SERVICE . | 43759.3926 | 27971 | Pilot | 2161 | PHX | 21 | 61
99425 | 10190 | TEMPERATURE CONTROL | GALLEY FAN | 2020-11-19 02:09 | 2020-11-19 | LOW FAN SPEED | Low speed has been detected on Galley fan. | CAS MESSAGE: R PACK AUTO FAIL (AMBER) | GLFAN | GALLEY FAN | AIR,TAXI | 21 | 61 | FAILED/WIRING | Service |  | 27939 | SWK | 2C10 | CRJ700 | 10190 | N726SK | 11/18/2020 | N | 21854988 | 0 | 0 | NULL | NULL | NULL | Left pack uncontrollable cold at high altitude. Would not maintain selected cockpit temperature in auto, and pack output temperature could not be increased above 37 degrees C even in manual mode. Pack output temperature felt considerably colder than 37 de | performed left pack ops check per CRJ 700 AMM 21-51-00. OPS CHECK OK AT THIS TIME AIRCRAFT OK FOR SERVICE . | 43759.3926 | 27971 | Pilot | 2161 | PHX | 21 | 61
116435 | 10190 | Integrated Avionics Processor System (IAPS) | IAPS IOC 2B | 44135.1285 | 2020-10-31 | INPUT BUS ERROR | Error reported by IOC internally concerning its input busses. IOC may likely be okay and not the faulty LRU. This is set by MUX UART OR STATUS ERROR. For additional information in determining where a problem may be occurring look at the 353 labels captured with the fault to determine the input bus that is creating the abnormal condition. | NULL | IC2B | IAPS IOC 2B | AIR,TAXI | 22 | 12 | LRU OK/INFO | Service |  | 148 | SWK | 2C10 | CRJ700 | 10190 | N726SK | 11/1/2020 | N | 21770296 | 0 | 0 | NULL | NON ROUTINE | NULL | Reference CP#21770103- Auto Pilot is currently deferred due to AP TRIM IS LWD caution In flight momentarily. | Troubleshot in reference to FIM 22-12-14 and suspect internal Fault of #2 FCC to be causing this message. MDC history reports that the #2 FCC is reporting that the R-AHC-1 Input is inactive, but there are no faults in the MDC that report any heading issue | 43672.1093 | 27913 | Maint | 2211 | FWA | 22 | 11
116437 | 10190 | Integrated Avionics Processor System (IAPS) | IAPS IOC 2A | 44135.1285 | 2020-10-31 | INPUT BUS ERROR | Error reported by IOC internally concerning its input busses. IOC may likely be okay and not the faulty LRU. This is set by MUX UART OR STATUS ERROR. For additional information in determining where a problem may be occurring look at the 353 labels captured with the fault to determine the input bus that is creating the abnormal condition. | NULL | IC2A | IAPS IOC 2A | AIR,TAXI | 22 | 12 | LRU OK/INFO | Service |  | 148 | SWK | 2C10 | CRJ700 | 10190 | N726SK | 11/1/2020 | N | 21770296 | 0 | 0 | NULL | NON ROUTINE | NULL | Reference CP#21770103- Auto Pilot is currently deferred due to AP TRIM IS LWD caution In flight momentarily. | Troubleshot in reference to FIM 22-12-14 and suspect internal Fault of #2 FCC to be causing this message. MDC history reports that the #2 FCC is reporting that the R-AHC-1 Input is inactive, but there are no faults in the MDC that report any heading issue | 43672.1093 | 27913 | Maint | 2211 | FWA | 22 | 11
117143 | 10190 | Integrated Avionics Processor System (IAPS) | IAPS IOC 1A | 44135.1382 | 2020-10-31 | INPUT BUS ERROR | Error reported by IOC internally concerning its input busses. IOC may likely be okay and not the faulty LRU. This is set by MUX UART OR STATUS ERROR. For additional information in determining where a problem may be occurring look at the 353 labels captured with the fault to determine the input bus that is creating the abnormal condition. | NULL | IC1A | IAPS IOC 1A | AIR,TAXI | 22 | 12 | LRU OK/INFO | Service |  | 148 | SWK | 2C10 | CRJ700 | 10190 | N726SK | 11/1/2020 | N | 21770296 | 0 | 0 | NULL | NON ROUTINE | NULL | Reference CP#21770103- Auto Pilot is currently deferred due to AP TRIM IS LWD caution In flight momentarily. | Troubleshot in reference to FIM 22-12-14 and suspect internal Fault of #2 FCC to be causing this message. MDC history reports that the #2 FCC is reporting that the R-AHC-1 Input is inactive, but there are no faults in the MDC that report any heading issue | 43672.1093 | 27913 | Maint | 2211 | FWA | 22 | 11
133807 | 10190 | Integrated Avionics Processor System (IAPS) | IAPS IOC 1A | 44134.0646 | 2020-10-30 | INPUT BUS ERROR | Error reported by IOC internally concerning its input busses. IOC may likely be okay and not the faulty LRU. This is set by MUX UART OR STATUS ERROR. For additional information in determining where a problem may be occurring look at the 353 labels captured with the fault to determine the input bus that is creating the abnormal condition. | NULL | IC1A | IAPS IOC 1A | AIR,TAXI | 22 | 12 | LRU OK/INFO | Service |  | 148 | SWK | 2C10 | CRJ700 | 10190 | N726SK | 11/1/2020 | N | 21770296 | 0 | 0 | NULL | NON ROUTINE | NULL | Reference CP#21770103- Auto Pilot is currently deferred due to AP TRIM IS LWD caution In flight momentarily. | Troubleshot in reference to FIM 22-12-14 and suspect internal Fault of #2 FCC to be causing this message. MDC history reports that the #2 FCC is reporting that the R-AHC-1 Input is inactive, but there are no faults in the MDC that report any heading issue | 43672.1093 | 27913 | Maint | 2211 | FWA | 22 | 11
134184 | 10190 | Integrated Avionics Processor System (IAPS) | IAPS IOC 1B | 44134.0646 | 2020-10-30 | INPUT BUS ERROR | Error reported by IOC internally concerning its input busses. IOC may likely be okay and not the faulty LRU. This is set by MUX UART OR STATUS ERROR. For additional information in determining where a problem may be occurring look at the 353 labels captured with the fault to determine the input bus that is creating the abnormal condition. | NULL | IC1B | IAPS IOC 1B | AIR,TAXI | 22 | 12 | LRU OK/INFO | Service |  | 148 | SWK | 2C10 | CRJ700 | 10190 | N726SK | 11/1/2020 | N | 21770296 | 0 | 0 | NULL | NON ROUTINE | NULL | Reference CP#21770103- Auto Pilot is currently deferred due to AP TRIM IS LWD caution In flight momentarily. | Troubleshot in reference to FIM 22-12-14 and suspect internal Fault of #2 FCC to be causing this message. MDC history reports that the #2 FCC is reporting that the R-AHC-1 Input is inactive, but there are no faults in the MDC that report any heading issue | 43672.1093 | 27913 | Maint | 2211 | FWA | 22 | 11
167676 | 10190 | Integrated Avionics Processor System (IAPS) | IAPS IOC 1B | 44137.0924 | 2020-11-02 | INPUT BUS ERROR | Error reported by IOC internally concerning its input busses. IOC may likely be okay and not the faulty LRU. This is set by MUX UART OR STATUS ERROR. For additional information in determining where a problem may be occurring look at the 353 labels captured with the fault to determine the input bus that is creating the abnormal condition. | NULL | IC1B | IAPS IOC 1B | AIR,TAXI | 22 | 12 | LRU OK/INFO | Service |  | 148 | SWK | 2C10 | CRJ700 | 10190 | N726SK | 11/1/2020 | N | 21770296 | 0 | 0 | NULL | NON ROUTINE | NULL | Reference CP#21770103- Auto Pilot is currently deferred due to AP TRIM IS LWD caution In flight momentarily. | Troubleshot in reference to FIM 22-12-14 and suspect internal Fault of #2 FCC to be causing this message. MDC history reports that the #2 FCC is reporting that the R-AHC-1 Input is inactive, but there are no faults in the MDC that report any heading issue | 43672.1093 | 27913 | Maint | 2211 | FWA | 22 | 11
167677 | 10190 | Integrated Avionics Processor System (IAPS) | IAPS IOC 1A | 44137.0924 | 2020-11-02 | INPUT BUS ERROR | Error reported by IOC internally concerning its input busses. IOC may likely be okay and not the faulty LRU. This is set by MUX UART OR STATUS ERROR. For additional information in determining where a problem may be occurring look at the 353 labels captured with the fault to determine the input bus that is creating the abnormal condition. | NULL | IC1A | IAPS IOC 1A | AIR,TAXI | 22 | 12 | LRU OK/INFO | Service |  | 148 | SWK | 2C10 | CRJ700 | 10190 | N726SK | 11/1/2020 | N | 21770296 | 0 | 0 | NULL | NON ROUTINE | NULL | Reference CP#21770103- Auto Pilot is currently deferred due to AP TRIM IS LWD caution In flight momentarily. | Troubleshot in reference to FIM 22-12-14 and suspect internal Fault of #2 FCC to be causing this message. MDC history reports that the #2 FCC is reporting that the R-AHC-1 Input is inactive, but there are no faults in the MDC that report any heading issue | 43672.1093 | 27913 | Maint | 2211 | FWA | 22 | 11
50577 | 10190 | SPOILERS | SSCU 1 | 2020-11-07 00:17 | 2020-11-07 | INTERNAL FAULT CH B | Channel B is invalid (Command/Monitor disagree, watchdog, loss of wraparound for Command Lane bus or validity discretes) or not powered. Detected and reported by channel A. | IB SPLRONS FAULT OR IB FLT SPLR FAULT OR IB GND SPLR FAULT OR STA | SSCU1 | SSCU 1 | AIR,TAXI | 27 | 60 | FAILED | Fault |  | 23767 | SWK | 2C10 | CRJ700 | 10190 | N726SK | 11/6/2020 | Y | 21797475 | 0 | 0 | NULL | NULL | NULL | SSCU 2 FAULT status message | Performed fault reset of SSCU 2 in referance with CRJ700 AMM 27-61-05 and performed applicable ooerational checks,all ops checks good,message did not return,aircraft good for continued service. | 43698.7093 | 27929 | Pilot | 2765 | PHX | 27 | 65
50577 | 10190 | SPOILERS | SSCU 1 | 2020-11-07 00:17 | 2020-11-07 | INTERNAL FAULT CH B | Channel B is invalid (Command/Monitor disagree, watchdog, loss of wraparound for Command Lane bus or validity discretes) or not powered. Detected and reported by channel A. | IB SPLRONS FAULT OR IB FLT SPLR FAULT OR IB GND SPLR FAULT OR STA | SSCU1 | SSCU 1 | AIR,TAXI | 27 | 60 | FAILED | Fault |  | 26812 | SWK | 2C10 | CRJ700 | 10190 | N726SK | 11/6/2020 | Y | 21797438 | 0 | 0 | NULL | NULL | NULL | SSCU 1 FAULT | Performed reset of SSCU 1 in referance with CRJ700 AMM TASK 27-61-05,Message extinguished and performed all applicable operational checks,no faults found at this time,aircraft good for continued service. | 43698.7093 | 27929 | Pilot | 2765 | PHX | 27 | 65
50645 | 10190 | SPOILERS | SSCU 1 | 2020-11-06 23:56 | 2020-11-06 | INTERNAL FAULT CH B | Channel B is invalid (Command/Monitor disagree, watchdog, loss of wraparound for Command Lane bus or validity discretes) or not powered. Detected and reported by channel A. | IB SPLRONS FAULT OR IB FLT SPLR FAULT OR IB GND SPLR FAULT OR STA | SSCU1 | SSCU 1 | AIR,TAXI | 27 | 60 | FAILED | Fault |  | 23767 | SWK | 2C10 | CRJ700 | 10190 | N726SK | 11/6/2020 | Y | 21797475 | 0 | 0 | NULL | NULL | NULL | SSCU 2 FAULT status message | Performed fault reset of SSCU 2 in referance with CRJ700 AMM 27-61-05 and performed applicable ooerational checks,all ops checks good,message did not return,aircraft good for continued service. | 43698.7093 | 27929 | Pilot | 2765 | PHX | 27 | 65
50645 | 10190 | SPOILERS | SSCU 1 | 2020-11-06 23:56 | 2020-11-06 | INTERNAL FAULT CH B | Channel B is invalid (Command/Monitor disagree, watchdog, loss of wraparound for Command Lane bus or validity discretes) or not powered. Detected and reported by channel A. | IB SPLRONS FAULT OR IB FLT SPLR FAULT OR IB GND SPLR FAULT OR STA | SSCU1 | SSCU 1 | AIR,TAXI | 27 | 60 | FAILED | Fault |  | 26812 | SWK | 2C10 | CRJ700 | 10190 | N726SK | 11/6/2020 | Y | 21797438 | 0 | 0 | NULL | NULL | NULL | SSCU 1 FAULT | Performed reset of SSCU 1 in referance with CRJ700 AMM TASK 27-61-05,Message extinguished and performed all applicable operational checks,no faults found at this time,aircraft good for continued service. | 43698.7093 | 27929 | Pilot | 2765 | PHX | 27 | 65
53916 | 10190 | SPOILERS | SSCU 1 | 2020-11-06 22:02 | 2020-11-06 | INTERNAL FAULT CH B | Channel B is invalid (Command/Monitor disagree, watchdog, loss of wraparound for Command Lane bus or validity discretes) or not powered. Detected and reported by channel A. | IB SPLRONS FAULT OR IB FLT SPLR FAULT OR IB GND SPLR FAULT OR STA | SSCU1 | SSCU 1 | AIR,TAXI | 27 | 60 | FAILED | Fault |  | 23767 | SWK | 2C10 | CRJ700 | 10190 | N726SK | 11/6/2020 | Y | 21797475 | 0 | 0 | NULL | NULL | NULL | SSCU 2 FAULT status message | Performed fault reset of SSCU 2 in referance with CRJ700 AMM 27-61-05 and performed applicable ooerational checks,all ops checks good,message did not return,aircraft good for continued service. | 43698.7093 | 27929 | Pilot | 2765 | PHX | 27 | 65
53916 | 10190 | SPOILERS | SSCU 1 | 2020-11-06 22:02 | 2020-11-06 | INTERNAL FAULT CH B | Channel B is invalid (Command/Monitor disagree, watchdog, loss of wraparound for Command Lane bus or validity discretes) or not powered. Detected and reported by channel A. | IB SPLRONS FAULT OR IB FLT SPLR FAULT OR IB GND SPLR FAULT OR STA | SSCU1 | SSCU 1 | AIR,TAXI | 27 | 60 | FAILED | Fault |  | 26812 | SWK | 2C10 | CRJ700 | 10190 | N726SK | 11/6/2020 | Y | 21797438 | 0 | 0 | NULL | NULL | NULL | SSCU 1 FAULT | Performed reset of SSCU 1 in referance with CRJ700 AMM TASK 27-61-05,Message extinguished and performed all applicable operational checks,no faults found at this time,aircraft good for continued service. | 43698.7093 | 27929 | Pilot | 2765 | PHX | 27 | 65
51727 | 10190 | Flight Management System | CDU 2 | 44145.175 | 2020-11-10 | NO OUTPUT | The CDU outputs are absent at 2A IOC and 2B IOC, while FMC2 outputs are received by IOC2. Suspect the CDU, or wiring. | NULL | CDU_2 | CDU 2 | AIR | 34 | 61 | OFF/NO OUTPUT | Fault |  | 22352 | SWK | 2C10 | CRJ700 | 10190 | N726SK | 11/9/2020 | Y | 200702674 | 0 | 0 | NULL | NULL | NULL | D: Fms 2 screen blank Fms 1 still functioning normally C: MEL 34-61-1A CAT: "C" DUE 11/19/2020 Fms 2 screen blank Fms 1 still functioning normally | Nov 09, 2020 Station: DFW--DEFERRED PER MEL 34-61-1A. NO MAINT ACTION REQUIRED Nov 11, 2020 Station: FAT--No MX action. Removed and replaced the #2 FMS CDU in reference to the CRJ 700 AMM 34-61-01. The #2 FMS CDU ops checks good at this time. Removed | 43719.1426 | 27943 | Maint | 3461 | DFW | 34 | 61
51973 | 10190 | Flight Management System | CDU 2 | 44145.15 | 2020-11-10 | NO OUTPUT | The CDU outputs are absent at 2A IOC and 2B IOC, while FMC2 outputs are received by IOC2. Suspect the CDU, or wiring. | NULL | CDU_2 | CDU 2 | AIR | 34 | 61 | OFF/NO OUTPUT | Fault |  | 22352 | SWK | 2C10 | CRJ700 | 10190 | N726SK | 11/9/2020 | Y | 200702674 | 0 | 0 | NULL | NULL | NULL | D: Fms 2 screen blank Fms 1 still functioning normally C: MEL 34-61-1A CAT: "C" DUE 11/19/2020 Fms 2 screen blank Fms 1 still functioning normally | Nov 09, 2020 Station: DFW--DEFERRED PER MEL 34-61-1A. NO MAINT ACTION REQUIRED Nov 11, 2020 Station: FAT--No MX action. Removed and replaced the #2 FMS CDU in reference to the CRJ 700 AMM 34-61-01. The #2 FMS CDU ops checks good at this time. Removed | 43719.1426 | 27943 | Maint | 3461 | DFW | 34 | 61
56421 | 10190 | Flight Management System | CDU 2 | 44145.0924 | 2020-11-10 | NO OUTPUT | The CDU outputs are absent at 2A IOC and 2B IOC, while FMC2 outputs are received by IOC2. Suspect the CDU, or wiring. | NULL | CDU_2 | CDU 2 | AIR | 34 | 61 | OFF/NO OUTPUT | Fault |  | 22352 | SWK | 2C10 | CRJ700 | 10190 | N726SK | 11/9/2020 | Y | 200702674 | 0 | 0 | NULL | NULL | NULL | D: Fms 2 screen blank Fms 1 still functioning normally C: MEL 34-61-1A CAT: "C" DUE 11/19/2020 Fms 2 screen blank Fms 1 still functioning normally | Nov 09, 2020 Station: DFW--DEFERRED PER MEL 34-61-1A. NO MAINT ACTION REQUIRED Nov 11, 2020 Station: FAT--No MX action. Removed and replaced the #2 FMS CDU in reference to the CRJ 700 AMM 34-61-01. The #2 FMS CDU ops checks good at this time. Removed | 43719.1426 | 27943 | Maint | 3461 | DFW | 34 | 61
57935 | 10190 | Flight Management System | CDU 2 | 44145.0785 | 2020-11-10 | NO OUTPUT | The CDU outputs are absent at 2A IOC and 2B IOC, while FMC2 outputs are received by IOC2. Suspect the CDU, or wiring. | NULL | CDU_2 | CDU 2 | AIR | 34 | 61 | OFF/NO OUTPUT | Fault |  | 22352 | SWK | 2C10 | CRJ700 | 10190 | N726SK | 11/9/2020 | Y | 200702674 | 0 | 0 | NULL | NULL | NULL | D: Fms 2 screen blank Fms 1 still functioning normally C: MEL 34-61-1A CAT: "C" DUE 11/19/2020 Fms 2 screen blank Fms 1 still functioning normally | Nov 09, 2020 Station: DFW--DEFERRED PER MEL 34-61-1A. NO MAINT ACTION REQUIRED Nov 11, 2020 Station: FAT--No MX action. Removed and replaced the #2 FMS CDU in reference to the CRJ 700 AMM 34-61-01. The #2 FMS CDU ops checks good at this time. Removed | 43719.1426 | 27943 | Maint | 3461 | DFW | 34 | 61
58632 | 10190 | Flight Management System | CDU 2 | 44145.0458 | 2020-11-10 | NO OUTPUT | The CDU outputs are absent at 2A IOC and 2B IOC, while FMC2 outputs are received by IOC2. Suspect the CDU, or wiring. | NULL | CDU_2 | CDU 2 | AIR | 34 | 61 | OFF/NO OUTPUT | Fault |  | 22352 | SWK | 2C10 | CRJ700 | 10190 | N726SK | 11/9/2020 | Y | 200702674 | 0 | 0 | NULL | NULL | NULL | D: Fms 2 screen blank Fms 1 still functioning normally C: MEL 34-61-1A CAT: "C" DUE 11/19/2020 Fms 2 screen blank Fms 1 still functioning normally | Nov 09, 2020 Station: DFW--DEFERRED PER MEL 34-61-1A. NO MAINT ACTION REQUIRED Nov 11, 2020 Station: FAT--No MX action. Removed and replaced the #2 FMS CDU in reference to the CRJ 700 AMM 34-61-01. The #2 FMS CDU ops checks good at this time. Removed | 43719.1426 | 27943 | Maint | 3461 | DFW | 34 | 61
62148 | 10190 | Flight Management System | CDU 2 | 44144.9618 | 2020-11-09 | NO OUTPUT | The CDU outputs are absent at 2A IOC and 2B IOC, while FMC2 outputs are received by IOC2. Suspect the CDU, or wiring. | NULL | CDU_2 | CDU 2 | AIR | 34 | 61 | OFF/NO OUTPUT | Fault |  | 22352 | SWK | 2C10 | CRJ700 | 10190 | N726SK | 11/9/2020 | Y | 200702674 | 0 | 0 | NULL | NULL | NULL | D: Fms 2 screen blank Fms 1 still functioning normally C: MEL 34-61-1A CAT: "C" DUE 11/19/2020 Fms 2 screen blank Fms 1 still functioning normally | Nov 09, 2020 Station: DFW--DEFERRED PER MEL 34-61-1A. NO MAINT ACTION REQUIRED Nov 11, 2020 Station: FAT--No MX action. Removed and replaced the #2 FMS CDU in reference to the CRJ 700 AMM 34-61-01. The #2 FMS CDU ops checks good at this time. Removed | 43719.1426 | 27943 | Maint | 3461 | DFW | 34 | 61
2206 | 10191 | Integrated Avionics Processor System (IAPS) | IAPS IOC 1B | 2020-11-24 21:26 | 2020-11-24 | INPUT BUS ERROR | Error reported by IOC internally concerning its input busses. IOC may likely be okay and not the faulty LRU. This is set by MUX UART OR STATUS ERROR. For additional information in determining where a problem may be occurring look at the 353 labels captured with the fault to determine the input bus that is creating the abnormal condition. | NULL | IC1B | IAPS IOC 1B | AIR,TAXI | 22 | 12 | LRU OK/INFO | Service | 1 | 4683 | SWK | 2C10 | CRJ700 | 10191 | N727SK | 11/26/2020 | Y | 21894624 | 0 | 1 | NULL | NULL | NULL | CA Flight Director inop. | Performed ops check reference FIM TASK TASK 22-11-00-710-802 (Config A01)Operational Test of the Flight Control Computer. No defects noted. Ok for continued service. | 43162.6448 | 27902 | Pilot | 2211 | BFL | 22 | 11
2430 | 10191 | Integrated Avionics Processor System (IAPS) | IAPS IOC 1A | 2020-11-24 21:26 | 2020-11-24 | INPUT BUS ERROR | Error reported by IOC internally concerning its input busses. IOC may likely be okay and not the faulty LRU. This is set by MUX UART OR STATUS ERROR. For additional information in determining where a problem may be occurring look at the 353 labels captured with the fault to determine the input bus that is creating the abnormal condition. | NULL | IC1A | IAPS IOC 1A | AIR,TAXI | 22 | 12 | LRU OK/INFO | Service | 1 | 4683 | SWK | 2C10 | CRJ700 | 10191 | N727SK | 11/26/2020 | Y | 21894624 | 0 | 1 | NULL | NULL | NULL | CA Flight Director inop. | Performed ops check reference FIM TASK TASK 22-11-00-710-802 (Config A01)Operational Test of the Flight Control Computer. No defects noted. Ok for continued service. | 43162.6448 | 27902 | Pilot | 2211 | BFL | 22 | 11
19230 | 10191 | Integrated Avionics Processor System (IAPS) | IAPS IOC 1B | 2020-11-24 16:19 | 2020-11-24 | INPUT BUS ERROR | Error reported by IOC internally concerning its input busses. IOC may likely be okay and not the faulty LRU. This is set by MUX UART OR STATUS ERROR. For additional information in determining where a problem may be occurring look at the 353 labels captured with the fault to determine the input bus that is creating the abnormal condition. | NULL | IC1B | IAPS IOC 1B | AIR,TAXI | 22 | 12 | LRU OK/INFO | Service | 1 | 4683 | SWK | 2C10 | CRJ700 | 10191 | N727SK | 11/26/2020 | Y | 21894624 | 0 | 1 | NULL | NULL | NULL | CA Flight Director inop. | Performed ops check reference FIM TASK TASK 22-11-00-710-802 (Config A01)Operational Test of the Flight Control Computer. No defects noted. Ok for continued service. | 43162.6448 | 27902 | Pilot | 2211 | BFL | 22 | 11
19231 | 10191 | Integrated Avionics Processor System (IAPS) | IAPS IOC 1A | 2020-11-24 16:19 | 2020-11-24 | INPUT BUS ERROR | Error reported by IOC internally concerning its input busses. IOC may likely be okay and not the faulty LRU. This is set by MUX UART OR STATUS ERROR. For additional information in determining where a problem may be occurring look at the 353 labels captured with the fault to determine the input bus that is creating the abnormal condition. | NULL | IC1A | IAPS IOC 1A | AIR,TAXI | 22 | 12 | LRU OK/INFO | Service | 1 | 4683 | SWK | 2C10 | CRJ700 | 10191 | N727SK | 11/26/2020 | Y | 21894624 | 0 | 1 | NULL | NULL | NULL | CA Flight Director inop. | Performed ops check reference FIM TASK TASK 22-11-00-710-802 (Config A01)Operational Test of the Flight Control Computer. No defects noted. Ok for continued service. | 43162.6448 | 27902 | Pilot | 2211 | BFL | 22 | 11
27641 | 10191 | Integrated Avionics Processor System (IAPS) | IAPS IOC 1B | 2020-11-27 17:02 | 2020-11-27 | INPUT BUS ERROR | Error reported by IOC internally concerning its input busses. IOC may likely be okay and not the faulty LRU. This is set by MUX UART OR STATUS ERROR. For additional information in determining where a problem may be occurring look at the 353 labels captured with the fault to determine the input bus that is creating the abnormal condition. | NULL | IC1B | IAPS IOC 1B | AIR,TAXI | 22 | 12 | LRU OK/INFO | Service | 1 | 4683 | SWK | 2C10 | CRJ700 | 10191 | N727SK | 11/26/2020 | Y | 21894624 | 0 | 1 | NULL | NULL | NULL | CA Flight Director inop. | Performed ops check reference FIM TASK TASK 22-11-00-710-802 (Config A01)Operational Test of the Flight Control Computer. No defects noted. Ok for continued service. | 43162.6448 | 27902 | Pilot | 2211 | BFL | 22 | 11
27642 | 10191 | Integrated Avionics Processor System (IAPS) | IAPS IOC 1A | 2020-11-27 17:02 | 2020-11-27 | INPUT BUS ERROR | Error reported by IOC internally concerning its input busses. IOC may likely be okay and not the faulty LRU. This is set by MUX UART OR STATUS ERROR. For additional information in determining where a problem may be occurring look at the 353 labels captured with the fault to determine the input bus that is creating the abnormal condition. | NULL | IC1A | IAPS IOC 1A | AIR,TAXI | 22 | 12 | LRU OK/INFO | Service | 1 | 4683 | SWK | 2C10 | CRJ700 | 10191 | N727SK | 11/26/2020 | Y | 21894624 | 0 | 1 | NULL | NULL | NULL | CA Flight Director inop. | Performed ops check reference FIM TASK TASK 22-11-00-710-802 (Config A01)Operational Test of the Flight Control Computer. No defects noted. Ok for continued service. | 43162.6448 | 27902 | Pilot | 2211 | BFL | 22 | 11
27909 | 10191 | Integrated Avionics Processor System (IAPS) | IAPS IOC 1B | 2020-11-24 12:33 | 2020-11-24 | INPUT BUS ERROR | Error reported by IOC internally concerning its input busses. IOC may likely be okay and not the faulty LRU. This is set by MUX UART OR STATUS ERROR. For additional information in determining where a problem may be occurring look at the 353 labels captured with the fault to determine the input bus that is creating the abnormal condition. | NULL | IC1B | IAPS IOC 1B | AIR,TAXI | 22 | 12 | LRU OK/INFO | Service | 1 | 4683 | SWK | 2C10 | CRJ700 | 10191 | N727SK | 11/26/2020 | Y | 21894624 | 0 | 1 | NULL | NULL | NULL | CA Flight Director inop. | Performed ops check reference FIM TASK TASK 22-11-00-710-802 (Config A01)Operational Test of the Flight Control Computer. No defects noted. Ok for continued service. | 43162.6448 | 27902 | Pilot | 2211 | BFL | 22 | 11
28161 | 10191 | Integrated Avionics Processor System (IAPS) | IAPS IOC 1A | 2020-11-24 12:33 | 2020-11-24 | INPUT BUS ERROR | Error reported by IOC internally concerning its input busses. IOC may likely be okay and not the faulty LRU. This is set by MUX UART OR STATUS ERROR. For additional information in determining where a problem may be occurring look at the 353 labels captured with the fault to determine the input bus that is creating the abnormal condition. | NULL | IC1A | IAPS IOC 1A | AIR,TAXI | 22 | 12 | LRU OK/INFO | Service | 1 | 4683 | SWK | 2C10 | CRJ700 | 10191 | N727SK | 11/26/2020 | Y | 21894624 | 0 | 1 | NULL | NULL | NULL | CA Flight Director inop. | Performed ops check reference FIM TASK TASK 22-11-00-710-802 (Config A01)Operational Test of the Flight Control Computer. No defects noted. Ok for continued service. | 43162.6448 | 27902 | Pilot | 2211 | BFL | 22 | 11
28907 | 10191 | Integrated Avionics Processor System (IAPS) | IAPS IOC 1B | 2020-11-27 16:40 | 2020-11-27 | INPUT BUS ERROR | Error reported by IOC internally concerning its input busses. IOC may likely be okay and not the faulty LRU. This is set by MUX UART OR STATUS ERROR. For additional information in determining where a problem may be occurring look at the 353 labels captured with the fault to determine the input bus that is creating the abnormal condition. | NULL | IC1B | IAPS IOC 1B | AIR,TAXI | 22 | 12 | LRU OK/INFO | Service | 1 | 4683 | SWK | 2C10 | CRJ700 | 10191 | N727SK | 11/26/2020 | Y | 21894624 | 0 | 1 | NULL | NULL | NULL | CA Flight Director inop. | Performed ops check reference FIM TASK TASK 22-11-00-710-802 (Config A01)Operational Test of the Flight Control Computer. No defects noted. Ok for continued service. | 43162.6448 | 27902 | Pilot | 2211 | BFL | 22 | 11
28997 | 10191 | Integrated Avionics Processor System (IAPS) | IAPS IOC 1A | 2020-11-27 16:40 | 2020-11-27 | INPUT BUS ERROR | Error reported by IOC internally concerning its input busses. IOC may likely be okay and not the faulty LRU. This is set by MUX UART OR STATUS ERROR. For additional information in determining where a problem may be occurring look at the 353 labels captured with the fault to determine the input bus that is creating the abnormal condition. | NULL | IC1A | IAPS IOC 1A | AIR,TAXI | 22 | 12 | LRU OK/INFO | Service | 1 | 4683 | SWK | 2C10 | CRJ700 | 10191 | N727SK | 11/26/2020 | Y | 21894624 | 0 | 1 | NULL | NULL | NULL | CA Flight Director inop. | Performed ops check reference FIM TASK TASK 22-11-00-710-802 (Config A01)Operational Test of the Flight Control Computer. No defects noted. Ok for continued service. | 43162.6448 | 27902 | Pilot | 2211 | BFL | 22 | 11
38336 | 10191 | Integrated Avionics Processor System (IAPS) | IAPS IOC 1A | 2020-11-27 12:30 | 2020-11-27 | NO L-FCC-1 BUS INPUT | IOC 1A is reporting L-FCC-1 input inactive, while IOC 1B is reporting L-FCC-1 input active. Suspect a failed IOC 1A input, or wiring. | NULL | IC1A | IAPS IOC 1A | AIR,TAXI | 22 | 12 | FAILED/WIRING | Fault |  | 4683 | SWK | 2C10 | CRJ700 | 10191 | N727SK | 11/26/2020 | Y | 21894624 | 0 | 1 | NULL | NULL | NULL | CA Flight Director inop. | Performed ops check reference FIM TASK TASK 22-11-00-710-802 (Config A01)Operational Test of the Flight Control Computer. No defects noted. Ok for continued service. | 43162.6448 | 27902 | Pilot | 2211 | BFL | 22 | 11
49219 | 10191 | Integrated Avionics Processor System (IAPS) | IAPS IOC 2B | 2020-11-26 17:58 | 2020-11-26 | INPUT BUS ERROR | Error reported by IOC internally concerning its input busses. IOC may likely be okay and not the faulty LRU. This is set by MUX UART OR STATUS ERROR. For additional information in determining where a problem may be occurring look at the 353 labels captured with the fault to determine the input bus that is creating the abnormal condition. | NULL | IC2B | IAPS IOC 2B | AIR,TAXI | 22 | 12 | LRU OK/INFO | Service | 1 | 4683 | SWK | 2C10 | CRJ700 | 10191 | N727SK | 11/26/2020 | Y | 21894624 | 0 | 1 | NULL | NULL | NULL | CA Flight Director inop. | Performed ops check reference FIM TASK TASK 22-11-00-710-802 (Config A01)Operational Test of the Flight Control Computer. No defects noted. Ok for continued service. | 43162.6448 | 27902 | Pilot | 2211 | BFL | 22 | 11
49220 | 10191 | Integrated Avionics Processor System (IAPS) | IAPS IOC 2A | 2020-11-26 17:58 | 2020-11-26 | INPUT BUS ERROR | Error reported by IOC internally concerning its input busses. IOC may likely be okay and not the faulty LRU. This is set by MUX UART OR STATUS ERROR. For additional information in determining where a problem may be occurring look at the 353 labels captured with the fault to determine the input bus that is creating the abnormal condition. | NULL | IC2A | IAPS IOC 2A | AIR,TAXI | 22 | 12 | LRU OK/INFO | Service | 1 | 4683 | SWK | 2C10 | CRJ700 | 10191 | N727SK | 11/26/2020 | Y | 21894624 | 0 | 1 | NULL | NULL | NULL | CA Flight Director inop. | Performed ops check reference FIM TASK TASK 22-11-00-710-802 (Config A01)Operational Test of the Flight Control Computer. No defects noted. Ok for continued service. | 43162.6448 | 27902 | Pilot | 2211 | BFL | 22 | 11
49224 | 10191 | Integrated Avionics Processor System (IAPS) | IAPS IOC 1B | 2020-11-26 17:58 | 2020-11-26 | INPUT BUS ERROR | Error reported by IOC internally concerning its input busses. IOC may likely be okay and not the faulty LRU. This is set by MUX UART OR STATUS ERROR. For additional information in determining where a problem may be occurring look at the 353 labels captured with the fault to determine the input bus that is creating the abnormal condition. | NULL | IC1B | IAPS IOC 1B | AIR,TAXI | 22 | 12 | LRU OK/INFO | Service | 1 | 4683 | SWK | 2C10 | CRJ700 | 10191 | N727SK | 11/26/2020 | Y | 21894624 | 0 | 1 | NULL | NULL | NULL | CA Flight Director inop. | Performed ops check reference FIM TASK TASK 22-11-00-710-802 (Config A01)Operational Test of the Flight Control Computer. No defects noted. Ok for continued service. | 43162.6448 | 27902 | Pilot | 2211 | BFL | 22 | 11
49229 | 10191 | Integrated Avionics Processor System (IAPS) | IAPS IOC 1A | 2020-11-26 17:58 | 2020-11-26 | INPUT BUS ERROR | Error reported by IOC internally concerning its input busses. IOC may likely be okay and not the faulty LRU. This is set by MUX UART OR STATUS ERROR. For additional information in determining where a problem may be occurring look at the 353 labels captured with the fault to determine the input bus that is creating the abnormal condition. | NULL | IC1A | IAPS IOC 1A | AIR,TAXI | 22 | 12 | LRU OK/INFO | Service | 1 | 4683 | SWK | 2C10 | CRJ700 | 10191 | N727SK | 11/26/2020 | Y | 21894624 | 0 | 1 | NULL | NULL | NULL | CA Flight Director inop. | Performed ops check reference FIM TASK TASK 22-11-00-710-802 (Config A01)Operational Test of the Flight Control Computer. No defects noted. Ok for continued service. | 43162.6448 | 27902 | Pilot | 2211 | BFL | 22 | 11
53543 | 10191 | Integrated Avionics Processor System (IAPS) | IAPS IOC 2B | 2020-11-26 15:33 | 2020-11-26 | INPUT BUS ERROR | Error reported by IOC internally concerning its input busses. IOC may likely be okay and not the faulty LRU. This is set by MUX UART OR STATUS ERROR. For additional information in determining where a problem may be occurring look at the 353 labels captured with the fault to determine the input bus that is creating the abnormal condition. | NULL | IC2B | IAPS IOC 2B | AIR,TAXI | 22 | 12 | LRU OK/INFO | Service | 1 | 4683 | SWK | 2C10 | CRJ700 | 10191 | N727SK | 11/26/2020 | Y | 21894624 | 0 | 1 | NULL | NULL | NULL | CA Flight Director inop. | Performed ops check reference FIM TASK TASK 22-11-00-710-802 (Config A01)Operational Test of the Flight Control Computer. No defects noted. Ok for continued service. | 43162.6448 | 27902 | Pilot | 2211 | BFL | 22 | 11
53544 | 10191 | Integrated Avionics Processor System (IAPS) | IAPS IOC 2A | 2020-11-26 15:33 | 2020-11-26 | INPUT BUS ERROR | Error reported by IOC internally concerning its input busses. IOC may likely be okay and not the faulty LRU. This is set by MUX UART OR STATUS ERROR. For additional information in determining where a problem may be occurring look at the 353 labels captured with the fault to determine the input bus that is creating the abnormal condition. | NULL | IC2A | IAPS IOC 2A | AIR,TAXI | 22 | 12 | LRU OK/INFO | Service | 1 | 4683 | SWK | 2C10 | CRJ700 | 10191 | N727SK | 11/26/2020 | Y | 21894624 | 0 | 1 | NULL | NULL | NULL | CA Flight Director inop. | Performed ops check reference FIM TASK TASK 22-11-00-710-802 (Config A01)Operational Test of the Flight Control Computer. No defects noted. Ok for continued service. | 43162.6448 | 27902 | Pilot | 2211 | BFL | 22 | 11
53545 | 10191 | Integrated Avionics Processor System (IAPS) | IAPS IOC 1B | 2020-11-26 15:33 | 2020-11-26 | INPUT BUS ERROR | Error reported by IOC internally concerning its input busses. IOC may likely be okay and not the faulty LRU. This is set by MUX UART OR STATUS ERROR. For additional information in determining where a problem may be occurring look at the 353 labels captured with the fault to determine the input bus that is creating the abnormal condition. | NULL | IC1B | IAPS IOC 1B | AIR,TAXI | 22 | 12 | LRU OK/INFO | Service | 1 | 4683 | SWK | 2C10 | CRJ700 | 10191 | N727SK | 11/26/2020 | Y | 21894624 | 0 | 1 | NULL | NULL | NULL | CA Flight Director inop. | Performed ops check reference FIM TASK TASK 22-11-00-710-802 (Config A01)Operational Test of the Flight Control Computer. No defects noted. Ok for continued service. | 43162.6448 | 27902 | Pilot | 2211 | BFL | 22 | 11
53547 | 10191 | Integrated Avionics Processor System (IAPS) | IAPS IOC 1A | 2020-11-26 15:33 | 2020-11-26 | INPUT BUS ERROR | Error reported by IOC internally concerning its input busses. IOC may likely be okay and not the faulty LRU. This is set by MUX UART OR STATUS ERROR. For additional information in determining where a problem may be occurring look at the 353 labels captured with the fault to determine the input bus that is creating the abnormal condition. | NULL | IC1A | IAPS IOC 1A | AIR,TAXI | 22 | 12 | LRU OK/INFO | Service | 1 | 4683 | SWK | 2C10 | CRJ700 | 10191 | N727SK | 11/26/2020 | Y | 21894624 | 0 | 1 | NULL | NULL | NULL | CA Flight Director inop. | Performed ops check reference FIM TASK TASK 22-11-00-710-802 (Config A01)Operational Test of the Flight Control Computer. No defects noted. Ok for continued service. | 43162.6448 | 27902 | Pilot | 2211 | BFL | 22 | 11
53573 | 10191 | Integrated Avionics Processor System (IAPS) | IAPS IOC 2B | 2020-11-26 15:25 | 2020-11-26 | INPUT BUS ERROR | Error reported by IOC internally concerning its input busses. IOC may likely be okay and not the faulty LRU. This is set by MUX UART OR STATUS ERROR. For additional information in determining where a problem may be occurring look at the 353 labels captured with the fault to determine the input bus that is creating the abnormal condition. | NULL | IC2B | IAPS IOC 2B | AIR,TAXI | 22 | 12 | LRU OK/INFO | Service | 1 | 4683 | SWK | 2C10 | CRJ700 | 10191 | N727SK | 11/26/2020 | Y | 21894624 | 0 | 1 | NULL | NULL | NULL | CA Flight Director inop. | Performed ops check reference FIM TASK TASK 22-11-00-710-802 (Config A01)Operational Test of the Flight Control Computer. No defects noted. Ok for continued service. | 43162.6448 | 27902 | Pilot | 2211 | BFL | 22 | 11
53575 | 10191 | Integrated Avionics Processor System (IAPS) | IAPS IOC 2A | 2020-11-26 15:25 | 2020-11-26 | INPUT BUS ERROR | Error reported by IOC internally concerning its input busses. IOC may likely be okay and not the faulty LRU. This is set by MUX UART OR STATUS ERROR. For additional information in determining where a problem may be occurring look at the 353 labels captured with the fault to determine the input bus that is creating the abnormal condition. | NULL | IC2A | IAPS IOC 2A | AIR,TAXI | 22 | 12 | LRU OK/INFO | Service | 1 | 4683 | SWK | 2C10 | CRJ700 | 10191 | N727SK | 11/26/2020 | Y | 21894624 | 0 | 1 | NULL | NULL | NULL | CA Flight Director inop. | Performed ops check reference FIM TASK TASK 22-11-00-710-802 (Config A01)Operational Test of the Flight Control Computer. No defects noted. Ok for continued service. | 43162.6448 | 27902 | Pilot | 2211 | BFL | 22 | 11
64249 | 10191 | Integrated Avionics Processor System (IAPS) | IAPS IOC 1B | 2020-11-26 02:13 | 2020-11-26 | INPUT BUS ERROR | Error reported by IOC internally concerning its input busses. IOC may likely be okay and not the faulty LRU. This is set by MUX UART OR STATUS ERROR. For additional information in determining where a problem may be occurring look at the 353 labels captured with the fault to determine the input bus that is creating the abnormal condition. | NULL | IC1B | IAPS IOC 1B | AIR,TAXI | 22 | 12 | LRU OK/INFO | Service | 1 | 4683 | SWK | 2C10 | CRJ700 | 10191 | N727SK | 11/26/2020 | Y | 21894624 | 0 | 1 | NULL | NULL | NULL | CA Flight Director inop. | Performed ops check reference FIM TASK TASK 22-11-00-710-802 (Config A01)Operational Test of the Flight Control Computer. No defects noted. Ok for continued service. | 43162.6448 | 27902 | Pilot | 2211 | BFL | 22 | 11
64253 | 10191 | Integrated Avionics Processor System (IAPS) | IAPS IOC 1A | 2020-11-26 02:13 | 2020-11-26 | INPUT BUS ERROR | Error reported by IOC internally concerning its input busses. IOC may likely be okay and not the faulty LRU. This is set by MUX UART OR STATUS ERROR. For additional information in determining where a problem may be occurring look at the 353 labels captured with the fault to determine the input bus that is creating the abnormal condition. | NULL | IC1A | IAPS IOC 1A | AIR,TAXI | 22 | 12 | LRU OK/INFO | Service | 1 | 4683 | SWK | 2C10 | CRJ700 | 10191 | N727SK | 11/26/2020 | Y | 21894624 | 0 | 1 | NULL | NULL | NULL | CA Flight Director inop. | Performed ops check reference FIM TASK TASK 22-11-00-710-802 (Config A01)Operational Test of the Flight Control Computer. No defects noted. Ok for continued service. | 43162.6448 | 27902 | Pilot | 2211 | BFL | 22 | 11
74647 | 10191 | Integrated Avionics Processor System (IAPS) | IAPS IOC 1A | 2020-11-25 23:11 | 2020-11-25 | INPUT BUS ERROR | Error reported by IOC internally concerning its input busses. IOC may likely be okay and not the faulty LRU. This is set by MUX UART OR STATUS ERROR. For additional information in determining where a problem may be occurring look at the 353 labels captured with the fault to determine the input bus that is creating the abnormal condition. | NULL | IC1A | IAPS IOC 1A | AIR,TAXI | 22 | 12 | LRU OK/INFO | Service | 1 | 4683 | SWK | 2C10 | CRJ700 | 10191 | N727SK | 11/26/2020 | Y | 21894624 | 0 | 1 | NULL | NULL | NULL | CA Flight Director inop. | Performed ops check reference FIM TASK TASK 22-11-00-710-802 (Config A01)Operational Test of the Flight Control Computer. No defects noted. Ok for continued service. | 43162.6448 | 27902 | Pilot | 2211 | BFL | 22 | 11
74863 | 10191 | Integrated Avionics Processor System (IAPS) | IAPS IOC 1B | 2020-11-25 23:11 | 2020-11-25 | INPUT BUS ERROR | Error reported by IOC internally concerning its input busses. IOC may likely be okay and not the faulty LRU. This is set by MUX UART OR STATUS ERROR. For additional information in determining where a problem may be occurring look at the 353 labels captured with the fault to determine the input bus that is creating the abnormal condition. | NULL | IC1B | IAPS IOC 1B | AIR,TAXI | 22 | 12 | LRU OK/INFO | Service | 1 | 4683 | SWK | 2C10 | CRJ700 | 10191 | N727SK | 11/26/2020 | Y | 21894624 | 0 | 1 | NULL | NULL | NULL | CA Flight Director inop. | Performed ops check reference FIM TASK TASK 22-11-00-710-802 (Config A01)Operational Test of the Flight Control Computer. No defects noted. Ok for continued service. | 43162.6448 | 27902 | Pilot | 2211 | BFL | 22 | 11
88635 | 10191 | Integrated Avionics Processor System (IAPS) | IAPS IOC 1B | 2020-11-25 18:26 | 2020-11-25 | INPUT BUS ERROR | Error reported by IOC internally concerning its input busses. IOC may likely be okay and not the faulty LRU. This is set by MUX UART OR STATUS ERROR. For additional information in determining where a problem may be occurring look at the 353 labels captured with the fault to determine the input bus that is creating the abnormal condition. | NULL | IC1B | IAPS IOC 1B | AIR,TAXI | 22 | 12 | LRU OK/INFO | Service | 1 | 4683 | SWK | 2C10 | CRJ700 | 10191 | N727SK | 11/26/2020 | Y | 21894624 | 0 | 1 | NULL | NULL | NULL | CA Flight Director inop. | Performed ops check reference FIM TASK TASK 22-11-00-710-802 (Config A01)Operational Test of the Flight Control Computer. No defects noted. Ok for continued service. | 43162.6448 | 27902 | Pilot | 2211 | BFL | 22 | 11
88640 | 10191 | Integrated Avionics Processor System (IAPS) | IAPS IOC 1A | 2020-11-25 18:26 | 2020-11-25 | INPUT BUS ERROR | Error reported by IOC internally concerning its input busses. IOC may likely be okay and not the faulty LRU. This is set by MUX UART OR STATUS ERROR. For additional information in determining where a problem may be occurring look at the 353 labels captured with the fault to determine the input bus that is creating the abnormal condition. | NULL | IC1A | IAPS IOC 1A | AIR,TAXI | 22 | 12 | LRU OK/INFO | Service | 1 | 4683 | SWK | 2C10 | CRJ700 | 10191 | N727SK | 11/26/2020 | Y | 21894624 | 0 | 1 | NULL | NULL | NULL | CA Flight Director inop. | Performed ops check reference FIM TASK TASK 22-11-00-710-802 (Config A01)Operational Test of the Flight Control Computer. No defects noted. Ok for continued service. | 43162.6448 | 27902 | Pilot | 2211 | BFL | 22 | 11
100695 | 10191 | Integrated Avionics Processor System (IAPS) | IAPS IOC 1A | 2020-11-25 15:12 | 2020-11-25 | INPUT BUS ERROR | Error reported by IOC internally concerning its input busses. IOC may likely be okay and not the faulty LRU. This is set by MUX UART OR STATUS ERROR. For additional information in determining where a problem may be occurring look at the 353 labels captured with the fault to determine the input bus that is creating the abnormal condition. | NULL | IC1A | IAPS IOC 1A | AIR,TAXI | 22 | 12 | LRU OK/INFO | Service | 1 | 4683 | SWK | 2C10 | CRJ700 | 10191 | N727SK | 11/26/2020 | Y | 21894624 | 0 | 1 | NULL | NULL | NULL | CA Flight Director inop. | Performed ops check reference FIM TASK TASK 22-11-00-710-802 (Config A01)Operational Test of the Flight Control Computer. No defects noted. Ok for continued service. | 43162.6448 | 27902 | Pilot | 2211 | BFL | 22 | 11
100971 | 10191 | Integrated Avionics Processor System (IAPS) | IAPS IOC 1B | 2020-11-25 15:11 | 2020-11-25 | INPUT BUS ERROR | Error reported by IOC internally concerning its input busses. IOC may likely be okay and not the faulty LRU. This is set by MUX UART OR STATUS ERROR. For additional information in determining where a problem may be occurring look at the 353 labels captured with the fault to determine the input bus that is creating the abnormal condition. | NULL | IC1B | IAPS IOC 1B | AIR,TAXI | 22 | 12 | LRU OK/INFO | Service | 1 | 4683 | SWK | 2C10 | CRJ700 | 10191 | N727SK | 11/26/2020 | Y | 21894624 | 0 | 1 | NULL | NULL | NULL | CA Flight Director inop. | Performed ops check reference FIM TASK TASK 22-11-00-710-802 (Config A01)Operational Test of the Flight Control Computer. No defects noted. Ok for continued service. | 43162.6448 | 27902 | Pilot | 2211 | BFL | 22 | 11
117504 | 10191 | Integrated Avionics Processor System (IAPS) | IAPS IOC 1B | 2020-11-25 01:16 | 2020-11-25 | INPUT BUS ERROR | Error reported by IOC internally concerning its input busses. IOC may likely be okay and not the faulty LRU. This is set by MUX UART OR STATUS ERROR. For additional information in determining where a problem may be occurring look at the 353 labels captured with the fault to determine the input bus that is creating the abnormal condition. | NULL | IC1B | IAPS IOC 1B | AIR,TAXI | 22 | 12 | LRU OK/INFO | Service | 1 | 4683 | SWK | 2C10 | CRJ700 | 10191 | N727SK | 11/26/2020 | Y | 21894624 | 0 | 1 | NULL | NULL | NULL | CA Flight Director inop. | Performed ops check reference FIM TASK TASK 22-11-00-710-802 (Config A01)Operational Test of the Flight Control Computer. No defects noted. Ok for continued service. | 43162.6448 | 27902 | Pilot | 2211 | BFL | 22 | 11
117506 | 10191 | Integrated Avionics Processor System (IAPS) | IAPS IOC 1A | 2020-11-25 01:16 | 2020-11-25 | INPUT BUS ERROR | Error reported by IOC internally concerning its input busses. IOC may likely be okay and not the faulty LRU. This is set by MUX UART OR STATUS ERROR. For additional information in determining where a problem may be occurring look at the 353 labels captured with the fault to determine the input bus that is creating the abnormal condition. | NULL | IC1A | IAPS IOC 1A | AIR,TAXI | 22 | 12 | LRU OK/INFO | Service | 1 | 4683 | SWK | 2C10 | CRJ700 | 10191 | N727SK | 11/26/2020 | Y | 21894624 | 0 | 1 | NULL | NULL | NULL | CA Flight Director inop. | Performed ops check reference FIM TASK TASK 22-11-00-710-802 (Config A01)Operational Test of the Flight Control Computer. No defects noted. Ok for continued service. | 43162.6448 | 27902 | Pilot | 2211 | BFL | 22 | 11
71709 | 10191 | Traffic Alert and Collision Avoidance System (TCAS) | TCAS CH A | 44157.9792 | 2020-11-22 | NO OUTPUT | TTRA inputs to IOC 1A and 1B are inactive, TTRB inputs to IOC 1A and 1B are inactive, and at least 2 of the following are reported; TA/RA-1 input to PFD1 is inactive, TA/RA-1 input to MFD1 is inactive, TA/RA-2 input to PFD2 is inactive, TA/RA-2 input to MFD2 is inactive. Suspect the TTR. | NULL | TTRA | TCAS CH A | AIR | 34 | 43 | OFF/NO OUTPUT | Fault |  | 23415 | SWK | 2C10 | CRJ700 | 10191 | N727SK | 11/21/2020 | Y | 200704473 | 0 | 0 | NULL | NULL | NULL | D: TCAS FAIL. C: MEL 34-43-1A CAT B DUE 11/24/20 | Nov 22, 2020 Station: FWA--Transfered to Mel 34-43-1a. Placard installed. MX action complied with. Nov 25, 2020 Station: SLC--Interrogated MDC, no useable faults found. Ohm'd antenna's and megged cables, all values good. Performed the TCAS self-test | 43134.9782 | 27886 | Maint | 3445 | FWA | 34 | 45
72384 | 10191 | Traffic Alert and Collision Avoidance System (TCAS) | TCAS CH A | 44157.9569 | 2020-11-22 | NO OUTPUT | TTRA inputs to IOC 1A and 1B are inactive, TTRB inputs to IOC 1A and 1B are inactive, and at least 2 of the following are reported; TA/RA-1 input to PFD1 is inactive, TA/RA-1 input to MFD1 is inactive, TA/RA-2 input to PFD2 is inactive, TA/RA-2 input to MFD2 is inactive. Suspect the TTR. | NULL | TTRA | TCAS CH A | AIR | 34 | 43 | OFF/NO OUTPUT | Fault |  | 23415 | SWK | 2C10 | CRJ700 | 10191 | N727SK | 11/21/2020 | Y | 200704473 | 0 | 0 | NULL | NULL | NULL | D: TCAS FAIL. C: MEL 34-43-1A CAT B DUE 11/24/20 | Nov 22, 2020 Station: FWA--Transfered to Mel 34-43-1a. Placard installed. MX action complied with. Nov 25, 2020 Station: SLC--Interrogated MDC, no useable faults found. Ohm'd antenna's and megged cables, all values good. Performed the TCAS self-test | 43134.9782 | 27886 | Maint | 3445 | FWA | 34 | 45
73979 | 10191 | Traffic Alert and Collision Avoidance System (TCAS) | TCAS CH A | 44157.9313 | 2020-11-22 | NO OUTPUT | TTRA inputs to IOC 1A and 1B are inactive, TTRB inputs to IOC 1A and 1B are inactive, and at least 2 of the following are reported; TA/RA-1 input to PFD1 is inactive, TA/RA-1 input to MFD1 is inactive, TA/RA-2 input to PFD2 is inactive, TA/RA-2 input to MFD2 is inactive. Suspect the TTR. | NULL | TTRA | TCAS CH A | AIR | 34 | 43 | OFF/NO OUTPUT | Fault |  | 23415 | SWK | 2C10 | CRJ700 | 10191 | N727SK | 11/21/2020 | Y | 200704473 | 0 | 0 | NULL | NULL | NULL | D: TCAS FAIL. C: MEL 34-43-1A CAT B DUE 11/24/20 | Nov 22, 2020 Station: FWA--Transfered to Mel 34-43-1a. Placard installed. MX action complied with. Nov 25, 2020 Station: SLC--Interrogated MDC, no useable faults found. Ohm'd antenna's and megged cables, all values good. Performed the TCAS self-test | 43134.9782 | 27886 | Maint | 3445 | FWA | 34 | 45
77439 | 10191 | Traffic Alert and Collision Avoidance System (TCAS) | TCAS CH A | 44157.8542 | 2020-11-22 | NO OUTPUT | TTRA inputs to IOC 1A and 1B are inactive, TTRB inputs to IOC 1A and 1B are inactive, and at least 2 of the following are reported; TA/RA-1 input to PFD1 is inactive, TA/RA-1 input to MFD1 is inactive, TA/RA-2 input to PFD2 is inactive, TA/RA-2 input to MFD2 is inactive. Suspect the TTR. | NULL | TTRA | TCAS CH A | AIR | 34 | 43 | OFF/NO OUTPUT | Fault |  | 23415 | SWK | 2C10 | CRJ700 | 10191 | N727SK | 11/21/2020 | Y | 200704473 | 0 | 0 | NULL | NULL | NULL | D: TCAS FAIL. C: MEL 34-43-1A CAT B DUE 11/24/20 | Nov 22, 2020 Station: FWA--Transfered to Mel 34-43-1a. Placard installed. MX action complied with. Nov 25, 2020 Station: SLC--Interrogated MDC, no useable faults found. Ohm'd antenna's and megged cables, all values good. Performed the TCAS self-test | 43134.9782 | 27886 | Maint | 3445 | FWA | 34 | 45
77676 | 10191 | Traffic Alert and Collision Avoidance System (TCAS) | TCAS CH A | 44157.8319 | 2020-11-22 | NO OUTPUT | TTRA inputs to IOC 1A and 1B are inactive, TTRB inputs to IOC 1A and 1B are inactive, and at least 2 of the following are reported; TA/RA-1 input to PFD1 is inactive, TA/RA-1 input to MFD1 is inactive, TA/RA-2 input to PFD2 is inactive, TA/RA-2 input to MFD2 is inactive. Suspect the TTR. | NULL | TTRA | TCAS CH A | AIR | 34 | 43 | OFF/NO OUTPUT | Fault |  | 23415 | SWK | 2C10 | CRJ700 | 10191 | N727SK | 11/21/2020 | Y | 200704473 | 0 | 0 | NULL | NULL | NULL | D: TCAS FAIL. C: MEL 34-43-1A CAT B DUE 11/24/20 | Nov 22, 2020 Station: FWA--Transfered to Mel 34-43-1a. Placard installed. MX action complied with. Nov 25, 2020 Station: SLC--Interrogated MDC, no useable faults found. Ohm'd antenna's and megged cables, all values good. Performed the TCAS self-test | 43134.9782 | 27886 | Maint | 3445 | FWA | 34 | 45
78922 | 10191 | Traffic Alert and Collision Avoidance System (TCAS) | TCAS CH A | 44157.8097 | 2020-11-22 | NO OUTPUT | TTRA inputs to IOC 1A and 1B are inactive, TTRB inputs to IOC 1A and 1B are inactive, and at least 2 of the following are reported; TA/RA-1 input to PFD1 is inactive, TA/RA-1 input to MFD1 is inactive, TA/RA-2 input to PFD2 is inactive, TA/RA-2 input to MFD2 is inactive. Suspect the TTR. | NULL | TTRA | TCAS CH A | AIR | 34 | 43 | OFF/NO OUTPUT | Fault |  | 23415 | SWK | 2C10 | CRJ700 | 10191 | N727SK | 11/21/2020 | Y | 200704473 | 0 | 0 | NULL | NULL | NULL | D: TCAS FAIL. C: MEL 34-43-1A CAT B DUE 11/24/20 | Nov 22, 2020 Station: FWA--Transfered to Mel 34-43-1a. Placard installed. MX action complied with. Nov 25, 2020 Station: SLC--Interrogated MDC, no useable faults found. Ohm'd antenna's and megged cables, all values good. Performed the TCAS self-test | 43134.9782 | 27886 | Maint | 3445 | FWA | 34 | 45
83048 | 10191 | Traffic Alert and Collision Avoidance System (TCAS) | TCAS CH A | 44157.7312 | 2020-11-22 | NO OUTPUT | TTRA inputs to IOC 1A and 1B are inactive, TTRB inputs to IOC 1A and 1B are inactive, and at least 2 of the following are reported; TA/RA-1 input to PFD1 is inactive, TA/RA-1 input to MFD1 is inactive, TA/RA-2 input to PFD2 is inactive, TA/RA-2 input to MFD2 is inactive. Suspect the TTR. | NULL | TTRA | TCAS CH A | AIR | 34 | 43 | OFF/NO OUTPUT | Fault |  | 23415 | SWK | 2C10 | CRJ700 | 10191 | N727SK | 11/21/2020 | Y | 200704473 | 0 | 0 | NULL | NULL | NULL | D: TCAS FAIL. C: MEL 34-43-1A CAT B DUE 11/24/20 | Nov 22, 2020 Station: FWA--Transfered to Mel 34-43-1a. Placard installed. MX action complied with. Nov 25, 2020 Station: SLC--Interrogated MDC, no useable faults found. Ohm'd antenna's and megged cables, all values good. Performed the TCAS self-test | 43134.9782 | 27886 | Maint | 3445 | FWA | 34 | 45
84818 | 10191 | Traffic Alert and Collision Avoidance System (TCAS) | TCAS CH A | 44157.7083 | 2020-11-22 | NO OUTPUT | TTRA inputs to IOC 1A and 1B are inactive, TTRB inputs to IOC 1A and 1B are inactive, and at least 2 of the following are reported; TA/RA-1 input to PFD1 is inactive, TA/RA-1 input to MFD1 is inactive, TA/RA-2 input to PFD2 is inactive, TA/RA-2 input to MFD2 is inactive. Suspect the TTR. | NULL | TTRA | TCAS CH A | AIR | 34 | 43 | OFF/NO OUTPUT | Fault |  | 23415 | SWK | 2C10 | CRJ700 | 10191 | N727SK | 11/21/2020 | Y | 200704473 | 0 | 0 | NULL | NULL | NULL | D: TCAS FAIL. C: MEL 34-43-1A CAT B DUE 11/24/20 | Nov 22, 2020 Station: FWA--Transfered to Mel 34-43-1a. Placard installed. MX action complied with. Nov 25, 2020 Station: SLC--Interrogated MDC, no useable faults found. Ohm'd antenna's and megged cables, all values good. Performed the TCAS self-test | 43134.9782 | 27886 | Maint | 3445 | FWA | 34 | 45
85885 | 10191 | Traffic Alert and Collision Avoidance System (TCAS) | TCAS CH A | 44157.684 | 2020-11-22 | NO OUTPUT | TTRA inputs to IOC 1A and 1B are inactive, TTRB inputs to IOC 1A and 1B are inactive, and at least 2 of the following are reported; TA/RA-1 input to PFD1 is inactive, TA/RA-1 input to MFD1 is inactive, TA/RA-2 input to PFD2 is inactive, TA/RA-2 input to MFD2 is inactive. Suspect the TTR. | NULL | TTRA | TCAS CH A | AIR | 34 | 43 | OFF/NO OUTPUT | Fault |  | 23415 | SWK | 2C10 | CRJ700 | 10191 | N727SK | 11/21/2020 | Y | 200704473 | 0 | 0 | NULL | NULL | NULL | D: TCAS FAIL. C: MEL 34-43-1A CAT B DUE 11/24/20 | Nov 22, 2020 Station: FWA--Transfered to Mel 34-43-1a. Placard installed. MX action complied with. Nov 25, 2020 Station: SLC--Interrogated MDC, no useable faults found. Ohm'd antenna's and megged cables, all values good. Performed the TCAS self-test | 43134.9782 | 27886 | Maint | 3445 | FWA | 34 | 45
86599 | 10191 | Traffic Alert and Collision Avoidance System (TCAS) | TCAS CH A | 44157.6528 | 2020-11-22 | NO OUTPUT | TTRA inputs to IOC 1A and 1B are inactive, TTRB inputs to IOC 1A and 1B are inactive, and at least 2 of the following are reported; TA/RA-1 input to PFD1 is inactive, TA/RA-1 input to MFD1 is inactive, TA/RA-2 input to PFD2 is inactive, TA/RA-2 input to MFD2 is inactive. Suspect the TTR. | NULL | TTRA | TCAS CH A | AIR | 34 | 43 | OFF/NO OUTPUT | Fault |  | 23415 | SWK | 2C10 | CRJ700 | 10191 | N727SK | 11/21/2020 | Y | 200704473 | 0 | 0 | NULL | NULL | NULL | D: TCAS FAIL. C: MEL 34-43-1A CAT B DUE 11/24/20 | Nov 22, 2020 Station: FWA--Transfered to Mel 34-43-1a. Placard installed. MX action complied with. Nov 25, 2020 Station: SLC--Interrogated MDC, no useable faults found. Ohm'd antenna's and megged cables, all values good. Performed the TCAS self-test | 43134.9782 | 27886 | Maint | 3445 | FWA | 34 | 45
87278 | 10191 | Traffic Alert and Collision Avoidance System (TCAS) | TCAS CH A | 44157.6306 | 2020-11-22 | NO OUTPUT | TTRA inputs to IOC 1A and 1B are inactive, TTRB inputs to IOC 1A and 1B are inactive, and at least 2 of the following are reported; TA/RA-1 input to PFD1 is inactive, TA/RA-1 input to MFD1 is inactive, TA/RA-2 input to PFD2 is inactive, TA/RA-2 input to MFD2 is inactive. Suspect the TTR. | NULL | TTRA | TCAS CH A | AIR | 34 | 43 | OFF/NO OUTPUT | Fault |  | 23415 | SWK | 2C10 | CRJ700 | 10191 | N727SK | 11/21/2020 | Y | 200704473 | 0 | 0 | NULL | NULL | NULL | D: TCAS FAIL. C: MEL 34-43-1A CAT B DUE 11/24/20 | Nov 22, 2020 Station: FWA--Transfered to Mel 34-43-1a. Placard installed. MX action complied with. Nov 25, 2020 Station: SLC--Interrogated MDC, no useable faults found. Ohm'd antenna's and megged cables, all values good. Performed the TCAS self-test | 43134.9782 | 27886 | Maint | 3445 | FWA | 34 | 45
88141 | 10191 | Traffic Alert and Collision Avoidance System (TCAS) | TCAS CH A | 44157.609 | 2020-11-22 | NO OUTPUT | TTRA inputs to IOC 1A and 1B are inactive, TTRB inputs to IOC 1A and 1B are inactive, and at least 2 of the following are reported; TA/RA-1 input to PFD1 is inactive, TA/RA-1 input to MFD1 is inactive, TA/RA-2 input to PFD2 is inactive, TA/RA-2 input to MFD2 is inactive. Suspect the TTR. | NULL | TTRA | TCAS CH A | AIR | 34 | 43 | OFF/NO OUTPUT | Fault |  | 23415 | SWK | 2C10 | CRJ700 | 10191 | N727SK | 11/21/2020 | Y | 200704473 | 0 | 0 | NULL | NULL | NULL | D: TCAS FAIL. C: MEL 34-43-1A CAT B DUE 11/24/20 | Nov 22, 2020 Station: FWA--Transfered to Mel 34-43-1a. Placard installed. MX action complied with. Nov 25, 2020 Station: SLC--Interrogated MDC, no useable faults found. Ohm'd antenna's and megged cables, all values good. Performed the TCAS self-test | 43134.9782 | 27886 | Maint | 3445 | FWA | 34 | 45
90158 | 10191 | Traffic Alert and Collision Avoidance System (TCAS) | TCAS CH A | 44157.5729 | 2020-11-22 | NO OUTPUT | TTRA inputs to IOC 1A and 1B are inactive, TTRB inputs to IOC 1A and 1B are inactive, and at least 2 of the following are reported; TA/RA-1 input to PFD1 is inactive, TA/RA-1 input to MFD1 is inactive, TA/RA-2 input to PFD2 is inactive, TA/RA-2 input to MFD2 is inactive. Suspect the TTR. | NULL | TTRA | TCAS CH A | AIR | 34 | 43 | OFF/NO OUTPUT | Fault |  | 23415 | SWK | 2C10 | CRJ700 | 10191 | N727SK | 11/21/2020 | Y | 200704473 | 0 | 0 | NULL | NULL | NULL | D: TCAS FAIL. C: MEL 34-43-1A CAT B DUE 11/24/20 | Nov 22, 2020 Station: FWA--Transfered to Mel 34-43-1a. Placard installed. MX action complied with. Nov 25, 2020 Station: SLC--Interrogated MDC, no useable faults found. Ohm'd antenna's and megged cables, all values good. Performed the TCAS self-test | 43134.9782 | 27886 | Maint | 3445 | FWA | 34 | 45
90642 | 10191 | Traffic Alert and Collision Avoidance System (TCAS) | TCAS CH A | 44157.5542 | 2020-11-22 | NO OUTPUT | TTRA inputs to IOC 1A and 1B are inactive, TTRB inputs to IOC 1A and 1B are inactive, and at least 2 of the following are reported; TA/RA-1 input to PFD1 is inactive, TA/RA-1 input to MFD1 is inactive, TA/RA-2 input to PFD2 is inactive, TA/RA-2 input to MFD2 is inactive. Suspect the TTR. | NULL | TTRA | TCAS CH A | AIR | 34 | 43 | OFF/NO OUTPUT | Fault |  | 23415 | SWK | 2C10 | CRJ700 | 10191 | N727SK | 11/21/2020 | Y | 200704473 | 0 | 0 | NULL | NULL | NULL | D: TCAS FAIL. C: MEL 34-43-1A CAT B DUE 11/24/20 | Nov 22, 2020 Station: FWA--Transfered to Mel 34-43-1a. Placard installed. MX action complied with. Nov 25, 2020 Station: SLC--Interrogated MDC, no useable faults found. Ohm'd antenna's and megged cables, all values good. Performed the TCAS self-test | 43134.9782 | 27886 | Maint | 3445 | FWA | 34 | 45
92059 | 10191 | Traffic Alert and Collision Avoidance System (TCAS) | TCAS CH A | 44157.541 | 2020-11-22 | NO OUTPUT | TTRA inputs to IOC 1A and 1B are inactive, TTRB inputs to IOC 1A and 1B are inactive, and at least 2 of the following are reported; TA/RA-1 input to PFD1 is inactive, TA/RA-1 input to MFD1 is inactive, TA/RA-2 input to PFD2 is inactive, TA/RA-2 input to MFD2 is inactive. Suspect the TTR. | NULL | TTRA | TCAS CH A | AIR | 34 | 43 | OFF/NO OUTPUT | Fault |  | 23415 | SWK | 2C10 | CRJ700 | 10191 | N727SK | 11/21/2020 | Y | 200704473 | 0 | 0 | NULL | NULL | NULL | D: TCAS FAIL. C: MEL 34-43-1A CAT B DUE 11/24/20 | Nov 22, 2020 Station: FWA--Transfered to Mel 34-43-1a. Placard installed. MX action complied with. Nov 25, 2020 Station: SLC--Interrogated MDC, no useable faults found. Ohm'd antenna's and megged cables, all values good. Performed the TCAS self-test | 43134.9782 | 27886 | Maint | 3445 | FWA | 34 | 45
2226 | 10192 | Integrated Avionics Processor System (IAPS) | IAPS IOC 2A | 44150.6472 | 2020-11-15 | INPUT BUS ERROR | Error reported by IOC internally concerning its input busses. IOC may likely be okay and not the faulty LRU. This is set by MUX UART OR STATUS ERROR. For additional information in determining where a problem may be occurring look at the 353 labels captured with the fault to determine the input bus that is creating the abnormal condition. | NULL | IC2A | IAPS IOC 2A | AIR,TAXI | 22 | 12 | LRU OK/INFO | Service |  | 22216 | SWK | 2C10 | CRJ700 | 10192 | N728SK | 11/15/2020 | Y | 200703425 | 0 | 0 | NULL | NULL | NULL | D: FO side flight director failed multiple times on ILS Approach and came back within a few seconds. Deferred FO's Flight Director per MEL 22-10-2A as authorized by MCC. Mx action complied with. Placards installed. Aircraft downgraded from "CAT II STATUS | Nov 15, 2020 Station: IAH--Deferred FO's Flight Director per MEL 22-10-2A as authorized by MCC. Mx action complied with. Placards installed. Aircraft downgraded from "CAT II STATUS" Aircraft downgraded from "RVSM STATUS" Nov 16, 2020 Station: OKC--In | 43152.4982 | 27879 | Maint | 2212 | IAH | 22 | 12
2226 | 10192 | Integrated Avionics Processor System (IAPS) | IAPS IOC 2A | 44150.6472 | 2020-11-15 | INPUT BUS ERROR | Error reported by IOC internally concerning its input busses. IOC may likely be okay and not the faulty LRU. This is set by MUX UART OR STATUS ERROR. For additional information in determining where a problem may be occurring look at the 353 labels captured with the fault to determine the input bus that is creating the abnormal condition. | NULL | IC2A | IAPS IOC 2A | AIR,TAXI | 22 | 12 | LRU OK/INFO | Service |  | 22217 | SWK | 2C10 | CRJ700 | 10192 | N728SK | 11/15/2020 | N | 200703426 | 0 | 0 | NULL | NULL | NULL | D: Auto Pilot System considered inoperative due to Flight Director deferral. Deferred the auto pilot per MEL 22-10-1 as authorized by MCC. Mx action complied with. Placards installed. Deferred the auto pilot per MEL 22-10-1 as authorized by MCC. Mx actio | Nov 15, 2020 Station: IAH--Deferred the auto pilot per MEL 22-10-1 as authorized by MCC. Mx action complied with. Placards installed. Aircraft downgraded from "CAT II STATUS" Aircraft downgraded from "RVSM STATUS" Nov 16, 2020 Station: OKC--FO Flight | 43152.4982 | 27879 | Maint | 2211 | IAH | 22 | 11
11352 | 10192 | Integrated Avionics Processor System (IAPS) | IAPS IOC 2B | 44150.2215 | 2020-11-15 | INPUT BUS ERROR | Error reported by IOC internally concerning its input busses. IOC may likely be okay and not the faulty LRU. This is set by MUX UART OR STATUS ERROR. For additional information in determining where a problem may be occurring look at the 353 labels captured with the fault to determine the input bus that is creating the abnormal condition. | NULL | IC2B | IAPS IOC 2B | AIR,TAXI | 22 | 12 | LRU OK/INFO | Service |  | 22216 | SWK | 2C10 | CRJ700 | 10192 | N728SK | 11/15/2020 | Y | 200703425 | 0 | 0 | NULL | NULL | NULL | D: FO side flight director failed multiple times on ILS Approach and came back within a few seconds. Deferred FO's Flight Director per MEL 22-10-2A as authorized by MCC. Mx action complied with. Placards installed. Aircraft downgraded from "CAT II STATUS | Nov 15, 2020 Station: IAH--Deferred FO's Flight Director per MEL 22-10-2A as authorized by MCC. Mx action complied with. Placards installed. Aircraft downgraded from "CAT II STATUS" Aircraft downgraded from "RVSM STATUS" Nov 16, 2020 Station: OKC--In | 43152.4982 | 27879 | Maint | 2212 | IAH | 22 | 12
11352 | 10192 | Integrated Avionics Processor System (IAPS) | IAPS IOC 2B | 44150.2215 | 2020-11-15 | INPUT BUS ERROR | Error reported by IOC internally concerning its input busses. IOC may likely be okay and not the faulty LRU. This is set by MUX UART OR STATUS ERROR. For additional information in determining where a problem may be occurring look at the 353 labels captured with the fault to determine the input bus that is creating the abnormal condition. | NULL | IC2B | IAPS IOC 2B | AIR,TAXI | 22 | 12 | LRU OK/INFO | Service |  | 22217 | SWK | 2C10 | CRJ700 | 10192 | N728SK | 11/15/2020 | N | 200703426 | 0 | 0 | NULL | NULL | NULL | D: Auto Pilot System considered inoperative due to Flight Director deferral. Deferred the auto pilot per MEL 22-10-1 as authorized by MCC. Mx action complied with. Placards installed. Deferred the auto pilot per MEL 22-10-1 as authorized by MCC. Mx actio | Nov 15, 2020 Station: IAH--Deferred the auto pilot per MEL 22-10-1 as authorized by MCC. Mx action complied with. Placards installed. Aircraft downgraded from "CAT II STATUS" Aircraft downgraded from "RVSM STATUS" Nov 16, 2020 Station: OKC--FO Flight | 43152.4982 | 27879 | Maint | 2211 | IAH | 22 | 11
11353 | 10192 | Integrated Avionics Processor System (IAPS) | IAPS IOC 2A | 44150.2215 | 2020-11-15 | INPUT BUS ERROR | Error reported by IOC internally concerning its input busses. IOC may likely be okay and not the faulty LRU. This is set by MUX UART OR STATUS ERROR. For additional information in determining where a problem may be occurring look at the 353 labels captured with the fault to determine the input bus that is creating the abnormal condition. | NULL | IC2A | IAPS IOC 2A | AIR,TAXI | 22 | 12 | LRU OK/INFO | Service |  | 22216 | SWK | 2C10 | CRJ700 | 10192 | N728SK | 11/15/2020 | Y | 200703425 | 0 | 0 | NULL | NULL | NULL | D: FO side flight director failed multiple times on ILS Approach and came back within a few seconds. Deferred FO's Flight Director per MEL 22-10-2A as authorized by MCC. Mx action complied with. Placards installed. Aircraft downgraded from "CAT II STATUS | Nov 15, 2020 Station: IAH--Deferred FO's Flight Director per MEL 22-10-2A as authorized by MCC. Mx action complied with. Placards installed. Aircraft downgraded from "CAT II STATUS" Aircraft downgraded from "RVSM STATUS" Nov 16, 2020 Station: OKC--In | 43152.4982 | 27879 | Maint | 2212 | IAH | 22 | 12
11353 | 10192 | Integrated Avionics Processor System (IAPS) | IAPS IOC 2A | 44150.2215 | 2020-11-15 | INPUT BUS ERROR | Error reported by IOC internally concerning its input busses. IOC may likely be okay and not the faulty LRU. This is set by MUX UART OR STATUS ERROR. For additional information in determining where a problem may be occurring look at the 353 labels captured with the fault to determine the input bus that is creating the abnormal condition. | NULL | IC2A | IAPS IOC 2A | AIR,TAXI | 22 | 12 | LRU OK/INFO | Service |  | 22217 | SWK | 2C10 | CRJ700 | 10192 | N728SK | 11/15/2020 | N | 200703426 | 0 | 0 | NULL | NULL | NULL | D: Auto Pilot System considered inoperative due to Flight Director deferral. Deferred the auto pilot per MEL 22-10-1 as authorized by MCC. Mx action complied with. Placards installed. Deferred the auto pilot per MEL 22-10-1 as authorized by MCC. Mx actio | Nov 15, 2020 Station: IAH--Deferred the auto pilot per MEL 22-10-1 as authorized by MCC. Mx action complied with. Placards installed. Aircraft downgraded from "CAT II STATUS" Aircraft downgraded from "RVSM STATUS" Nov 16, 2020 Station: OKC--FO Flight | 43152.4982 | 27879 | Maint | 2211 | IAH | 22 | 11
71862 | 10192 | AUTOMATIC FLT CONTROL | FCC 2 | 44148.1903 | 2020-11-13 | NO R-AHC-1 BUS INPUT | AHC2 is strapped. FCC2 is reporting R-AHC-1 input inactive, while AHC2 is present at IOC2 and AHC2 is not reporting an internal or heading fault. Suspect FCC2, or wiring. AHC 2 is not aligning. | NULL | FCC2 | FCC 2 | AIR,TAXI | 22 | 11 | FAILED/WIRING | Fault |  | 22216 | SWK | 2C10 | CRJ700 | 10192 | N728SK | 11/15/2020 | Y | 200703425 | 0 | 0 | NULL | NULL | NULL | D: FO side flight director failed multiple times on ILS Approach and came back within a few seconds. Deferred FO's Flight Director per MEL 22-10-2A as authorized by MCC. Mx action complied with. Placards installed. Aircraft downgraded from "CAT II STATUS | Nov 15, 2020 Station: IAH--Deferred FO's Flight Director per MEL 22-10-2A as authorized by MCC. Mx action complied with. Placards installed. Aircraft downgraded from "CAT II STATUS" Aircraft downgraded from "RVSM STATUS" Nov 16, 2020 Station: OKC--In | 43152.4982 | 27879 | Maint | 2212 | IAH | 22 | 12
71862 | 10192 | AUTOMATIC FLT CONTROL | FCC 2 | 44148.1903 | 2020-11-13 | NO R-AHC-1 BUS INPUT | AHC2 is strapped. FCC2 is reporting R-AHC-1 input inactive, while AHC2 is present at IOC2 and AHC2 is not reporting an internal or heading fault. Suspect FCC2, or wiring. AHC 2 is not aligning. | NULL | FCC2 | FCC 2 | AIR,TAXI | 22 | 11 | FAILED/WIRING | Fault |  | 22217 | SWK | 2C10 | CRJ700 | 10192 | N728SK | 11/15/2020 | N | 200703426 | 0 | 0 | NULL | NULL | NULL | D: Auto Pilot System considered inoperative due to Flight Director deferral. Deferred the auto pilot per MEL 22-10-1 as authorized by MCC. Mx action complied with. Placards installed. Deferred the auto pilot per MEL 22-10-1 as authorized by MCC. Mx actio | Nov 15, 2020 Station: IAH--Deferred the auto pilot per MEL 22-10-1 as authorized by MCC. Mx action complied with. Placards installed. Aircraft downgraded from "CAT II STATUS" Aircraft downgraded from "RVSM STATUS" Nov 16, 2020 Station: OKC--FO Flight | 43152.4982 | 27879 | Maint | 2211 | IAH | 22 | 11
71967 | 10192 | AUTOMATIC FLT CONTROL | FCC 2 | 44148.175 | 2020-11-13 | NO R-AHC-1 BUS INPUT | AHC2 is strapped. FCC2 is reporting R-AHC-1 input inactive, while AHC2 is present at IOC2 and AHC2 is not reporting an internal or heading fault. Suspect FCC2, or wiring. AHC 2 is not aligning. | NULL | FCC2 | FCC 2 | AIR,TAXI | 22 | 11 | FAILED/WIRING | Fault |  | 22216 | SWK | 2C10 | CRJ700 | 10192 | N728SK | 11/15/2020 | Y | 200703425 | 0 | 0 | NULL | NULL | NULL | D: FO side flight director failed multiple times on ILS Approach and came back within a few seconds. Deferred FO's Flight Director per MEL 22-10-2A as authorized by MCC. Mx action complied with. Placards installed. Aircraft downgraded from "CAT II STATUS | Nov 15, 2020 Station: IAH--Deferred FO's Flight Director per MEL 22-10-2A as authorized by MCC. Mx action complied with. Placards installed. Aircraft downgraded from "CAT II STATUS" Aircraft downgraded from "RVSM STATUS" Nov 16, 2020 Station: OKC--In | 43152.4982 | 27879 | Maint | 2212 | IAH | 22 | 12
71967 | 10192 | AUTOMATIC FLT CONTROL | FCC 2 | 44148.175 | 2020-11-13 | NO R-AHC-1 BUS INPUT | AHC2 is strapped. FCC2 is reporting R-AHC-1 input inactive, while AHC2 is present at IOC2 and AHC2 is not reporting an internal or heading fault. Suspect FCC2, or wiring. AHC 2 is not aligning. | NULL | FCC2 | FCC 2 | AIR,TAXI | 22 | 11 | FAILED/WIRING | Fault |  | 22217 | SWK | 2C10 | CRJ700 | 10192 | N728SK | 11/15/2020 | N | 200703426 | 0 | 0 | NULL | NULL | NULL | D: Auto Pilot System considered inoperative due to Flight Director deferral. Deferred the auto pilot per MEL 22-10-1 as authorized by MCC. Mx action complied with. Placards installed. Deferred the auto pilot per MEL 22-10-1 as authorized by MCC. Mx actio | Nov 15, 2020 Station: IAH--Deferred the auto pilot per MEL 22-10-1 as authorized by MCC. Mx action complied with. Placards installed. Aircraft downgraded from "CAT II STATUS" Aircraft downgraded from "RVSM STATUS" Nov 16, 2020 Station: OKC--FO Flight | 43152.4982 | 27879 | Maint | 2211 | IAH | 22 | 11
72198 | 10192 | AUTOMATIC FLT CONTROL | FCC 2 | 44148.1431 | 2020-11-13 | NO R-AHC-1 BUS INPUT | AHC2 is strapped. FCC2 is reporting R-AHC-1 input inactive, while AHC2 is present at IOC2 and AHC2 is not reporting an internal or heading fault. Suspect FCC2, or wiring. AHC 2 is not aligning. | NULL | FCC2 | FCC 2 | AIR,TAXI | 22 | 11 | FAILED/WIRING | Fault |  | 22216 | SWK | 2C10 | CRJ700 | 10192 | N728SK | 11/15/2020 | Y | 200703425 | 0 | 0 | NULL | NULL | NULL | D: FO side flight director failed multiple times on ILS Approach and came back within a few seconds. Deferred FO's Flight Director per MEL 22-10-2A as authorized by MCC. Mx action complied with. Placards installed. Aircraft downgraded from "CAT II STATUS | Nov 15, 2020 Station: IAH--Deferred FO's Flight Director per MEL 22-10-2A as authorized by MCC. Mx action complied with. Placards installed. Aircraft downgraded from "CAT II STATUS" Aircraft downgraded from "RVSM STATUS" Nov 16, 2020 Station: OKC--In | 43152.4982 | 27879 | Maint | 2212 | IAH | 22 | 12
72198 | 10192 | AUTOMATIC FLT CONTROL | FCC 2 | 44148.1431 | 2020-11-13 | NO R-AHC-1 BUS INPUT | AHC2 is strapped. FCC2 is reporting R-AHC-1 input inactive, while AHC2 is present at IOC2 and AHC2 is not reporting an internal or heading fault. Suspect FCC2, or wiring. AHC 2 is not aligning. | NULL | FCC2 | FCC 2 | AIR,TAXI | 22 | 11 | FAILED/WIRING | Fault |  | 22217 | SWK | 2C10 | CRJ700 | 10192 | N728SK | 11/15/2020 | N | 200703426 | 0 | 0 | NULL | NULL | NULL | D: Auto Pilot System considered inoperative due to Flight Director deferral. Deferred the auto pilot per MEL 22-10-1 as authorized by MCC. Mx action complied with. Placards installed. Deferred the auto pilot per MEL 22-10-1 as authorized by MCC. Mx actio | Nov 15, 2020 Station: IAH--Deferred the auto pilot per MEL 22-10-1 as authorized by MCC. Mx action complied with. Placards installed. Aircraft downgraded from "CAT II STATUS" Aircraft downgraded from "RVSM STATUS" Nov 16, 2020 Station: OKC--FO Flight | 43152.4982 | 27879 | Maint | 2211 | IAH | 22 | 11
72764 | 10192 | Integrated Avionics Processor System (IAPS) | IAPS IOC 2B | 44148.1 | 2020-11-13 | INPUT BUS ERROR | Error reported by IOC internally concerning its input busses. IOC may likely be okay and not the faulty LRU. This is set by MUX UART OR STATUS ERROR. For additional information in determining where a problem may be occurring look at the 353 labels captured with the fault to determine the input bus that is creating the abnormal condition. | NULL | IC2B | IAPS IOC 2B | AIR,TAXI | 22 | 12 | LRU OK/INFO | Service |  | 22216 | SWK | 2C10 | CRJ700 | 10192 | N728SK | 11/15/2020 | Y | 200703425 | 0 | 0 | NULL | NULL | NULL | D: FO side flight director failed multiple times on ILS Approach and came back within a few seconds. Deferred FO's Flight Director per MEL 22-10-2A as authorized by MCC. Mx action complied with. Placards installed. Aircraft downgraded from "CAT II STATUS | Nov 15, 2020 Station: IAH--Deferred FO's Flight Director per MEL 22-10-2A as authorized by MCC. Mx action complied with. Placards installed. Aircraft downgraded from "CAT II STATUS" Aircraft downgraded from "RVSM STATUS" Nov 16, 2020 Station: OKC--In | 43152.4982 | 27879 | Maint | 2212 | IAH | 22 | 12
72764 | 10192 | Integrated Avionics Processor System (IAPS) | IAPS IOC 2B | 44148.1 | 2020-11-13 | INPUT BUS ERROR | Error reported by IOC internally concerning its input busses. IOC may likely be okay and not the faulty LRU. This is set by MUX UART OR STATUS ERROR. For additional information in determining where a problem may be occurring look at the 353 labels captured with the fault to determine the input bus that is creating the abnormal condition. | NULL | IC2B | IAPS IOC 2B | AIR,TAXI | 22 | 12 | LRU OK/INFO | Service |  | 22217 | SWK | 2C10 | CRJ700 | 10192 | N728SK | 11/15/2020 | N | 200703426 | 0 | 0 | NULL | NULL | NULL | D: Auto Pilot System considered inoperative due to Flight Director deferral. Deferred the auto pilot per MEL 22-10-1 as authorized by MCC. Mx action complied with. Placards installed. Deferred the auto pilot per MEL 22-10-1 as authorized by MCC. Mx actio | Nov 15, 2020 Station: IAH--Deferred the auto pilot per MEL 22-10-1 as authorized by MCC. Mx action complied with. Placards installed. Aircraft downgraded from "CAT II STATUS" Aircraft downgraded from "RVSM STATUS" Nov 16, 2020 Station: OKC--FO Flight | 43152.4982 | 27879 | Maint | 2211 | IAH | 22 | 11
72766 | 10192 | AUTOMATIC FLT CONTROL | FCC 2 | 44148.1 | 2020-11-13 | NO R-AHC-1 BUS INPUT | AHC2 is strapped. FCC2 is reporting R-AHC-1 input inactive, while AHC2 is present at IOC2 and AHC2 is not reporting an internal or heading fault. Suspect FCC2, or wiring. AHC 2 is not aligning. | NULL | FCC2 | FCC 2 | AIR,TAXI | 22 | 11 | FAILED/WIRING | Fault |  | 22216 | SWK | 2C10 | CRJ700 | 10192 | N728SK | 11/15/2020 | Y | 200703425 | 0 | 0 | NULL | NULL | NULL | D: FO side flight director failed multiple times on ILS Approach and came back within a few seconds. Deferred FO's Flight Director per MEL 22-10-2A as authorized by MCC. Mx action complied with. Placards installed. Aircraft downgraded from "CAT II STATUS | Nov 15, 2020 Station: IAH--Deferred FO's Flight Director per MEL 22-10-2A as authorized by MCC. Mx action complied with. Placards installed. Aircraft downgraded from "CAT II STATUS" Aircraft downgraded from "RVSM STATUS" Nov 16, 2020 Station: OKC--In | 43152.4982 | 27879 | Maint | 2212 | IAH | 22 | 12
72766 | 10192 | AUTOMATIC FLT CONTROL | FCC 2 | 44148.1 | 2020-11-13 | NO R-AHC-1 BUS INPUT | AHC2 is strapped. FCC2 is reporting R-AHC-1 input inactive, while AHC2 is present at IOC2 and AHC2 is not reporting an internal or heading fault. Suspect FCC2, or wiring. AHC 2 is not aligning. | NULL | FCC2 | FCC 2 | AIR,TAXI | 22 | 11 | FAILED/WIRING | Fault |  | 22217 | SWK | 2C10 | CRJ700 | 10192 | N728SK | 11/15/2020 | N | 200703426 | 0 | 0 | NULL | NULL | NULL | D: Auto Pilot System considered inoperative due to Flight Director deferral. Deferred the auto pilot per MEL 22-10-1 as authorized by MCC. Mx action complied with. Placards installed. Deferred the auto pilot per MEL 22-10-1 as authorized by MCC. Mx actio | Nov 15, 2020 Station: IAH--Deferred the auto pilot per MEL 22-10-1 as authorized by MCC. Mx action complied with. Placards installed. Aircraft downgraded from "CAT II STATUS" Aircraft downgraded from "RVSM STATUS" Nov 16, 2020 Station: OKC--FO Flight | 43152.4982 | 27879 | Maint | 2211 | IAH | 22 | 11
72767 | 10192 | Integrated Avionics Processor System (IAPS) | IAPS IOC 2A | 44148.1 | 2020-11-13 | INPUT BUS ERROR | Error reported by IOC internally concerning its input busses. IOC may likely be okay and not the faulty LRU. This is set by MUX UART OR STATUS ERROR. For additional information in determining where a problem may be occurring look at the 353 labels captured with the fault to determine the input bus that is creating the abnormal condition. | NULL | IC2A | IAPS IOC 2A | AIR,TAXI | 22 | 12 | LRU OK/INFO | Service |  | 22216 | SWK | 2C10 | CRJ700 | 10192 | N728SK | 11/15/2020 | Y | 200703425 | 0 | 0 | NULL | NULL | NULL | D: FO side flight director failed multiple times on ILS Approach and came back within a few seconds. Deferred FO's Flight Director per MEL 22-10-2A as authorized by MCC. Mx action complied with. Placards installed. Aircraft downgraded from "CAT II STATUS | Nov 15, 2020 Station: IAH--Deferred FO's Flight Director per MEL 22-10-2A as authorized by MCC. Mx action complied with. Placards installed. Aircraft downgraded from "CAT II STATUS" Aircraft downgraded from "RVSM STATUS" Nov 16, 2020 Station: OKC--In | 43152.4982 | 27879 | Maint | 2212 | IAH | 22 | 12
72767 | 10192 | Integrated Avionics Processor System (IAPS) | IAPS IOC 2A | 44148.1 | 2020-11-13 | INPUT BUS ERROR | Error reported by IOC internally concerning its input busses. IOC may likely be okay and not the faulty LRU. This is set by MUX UART OR STATUS ERROR. For additional information in determining where a problem may be occurring look at the 353 labels captured with the fault to determine the input bus that is creating the abnormal condition. | NULL | IC2A | IAPS IOC 2A | AIR,TAXI | 22 | 12 | LRU OK/INFO | Service |  | 22217 | SWK | 2C10 | CRJ700 | 10192 | N728SK | 11/15/2020 | N | 200703426 | 0 | 0 | NULL | NULL | NULL | D: Auto Pilot System considered inoperative due to Flight Director deferral. Deferred the auto pilot per MEL 22-10-1 as authorized by MCC. Mx action complied with. Placards installed. Deferred the auto pilot per MEL 22-10-1 as authorized by MCC. Mx actio | Nov 15, 2020 Station: IAH--Deferred the auto pilot per MEL 22-10-1 as authorized by MCC. Mx action complied with. Placards installed. Aircraft downgraded from "CAT II STATUS" Aircraft downgraded from "RVSM STATUS" Nov 16, 2020 Station: OKC--FO Flight | 43152.4982 | 27879 | Maint | 2211 | IAH | 22 | 11
74015 | 10192 | AUTOMATIC FLT CONTROL | FCC 2 | 44148.0535 | 2020-11-13 | NO R-AHC-1 BUS INPUT | AHC2 is strapped. FCC2 is reporting R-AHC-1 input inactive, while AHC2 is present at IOC2 and AHC2 is not reporting an internal or heading fault. Suspect FCC2, or wiring. AHC 2 is not aligning. | NULL | FCC2 | FCC 2 | AIR,TAXI | 22 | 11 | FAILED/WIRING | Fault |  | 22216 | SWK | 2C10 | CRJ700 | 10192 | N728SK | 11/15/2020 | Y | 200703425 | 0 | 0 | NULL | NULL | NULL | D: FO side flight director failed multiple times on ILS Approach and came back within a few seconds. Deferred FO's Flight Director per MEL 22-10-2A as authorized by MCC. Mx action complied with. Placards installed. Aircraft downgraded from "CAT II STATUS | Nov 15, 2020 Station: IAH--Deferred FO's Flight Director per MEL 22-10-2A as authorized by MCC. Mx action complied with. Placards installed. Aircraft downgraded from "CAT II STATUS" Aircraft downgraded from "RVSM STATUS" Nov 16, 2020 Station: OKC--In | 43152.4982 | 27879 | Maint | 2212 | IAH | 22 | 12
74015 | 10192 | AUTOMATIC FLT CONTROL | FCC 2 | 44148.0535 | 2020-11-13 | NO R-AHC-1 BUS INPUT | AHC2 is strapped. FCC2 is reporting R-AHC-1 input inactive, while AHC2 is present at IOC2 and AHC2 is not reporting an internal or heading fault. Suspect FCC2, or wiring. AHC 2 is not aligning. | NULL | FCC2 | FCC 2 | AIR,TAXI | 22 | 11 | FAILED/WIRING | Fault |  | 22217 | SWK | 2C10 | CRJ700 | 10192 | N728SK | 11/15/2020 | N | 200703426 | 0 | 0 | NULL | NULL | NULL | D: Auto Pilot System considered inoperative due to Flight Director deferral. Deferred the auto pilot per MEL 22-10-1 as authorized by MCC. Mx action complied with. Placards installed. Deferred the auto pilot per MEL 22-10-1 as authorized by MCC. Mx actio | Nov 15, 2020 Station: IAH--Deferred the auto pilot per MEL 22-10-1 as authorized by MCC. Mx action complied with. Placards installed. Aircraft downgraded from "CAT II STATUS" Aircraft downgraded from "RVSM STATUS" Nov 16, 2020 Station: OKC--FO Flight | 43152.4982 | 27879 | Maint | 2211 | IAH | 22 | 11
74216 | 10192 | AUTOMATIC FLT CONTROL | FCC 2 | 44148.0319 | 2020-11-13 | NO R-AHC-1 BUS INPUT | AHC2 is strapped. FCC2 is reporting R-AHC-1 input inactive, while AHC2 is present at IOC2 and AHC2 is not reporting an internal or heading fault. Suspect FCC2, or wiring. AHC 2 is not aligning. | NULL | FCC2 | FCC 2 | AIR,TAXI | 22 | 11 | FAILED/WIRING | Fault |  | 22216 | SWK | 2C10 | CRJ700 | 10192 | N728SK | 11/15/2020 | Y | 200703425 | 0 | 0 | NULL | NULL | NULL | D: FO side flight director failed multiple times on ILS Approach and came back within a few seconds. Deferred FO's Flight Director per MEL 22-10-2A as authorized by MCC. Mx action complied with. Placards installed. Aircraft downgraded from "CAT II STATUS | Nov 15, 2020 Station: IAH--Deferred FO's Flight Director per MEL 22-10-2A as authorized by MCC. Mx action complied with. Placards installed. Aircraft downgraded from "CAT II STATUS" Aircraft downgraded from "RVSM STATUS" Nov 16, 2020 Station: OKC--In | 43152.4982 | 27879 | Maint | 2212 | IAH | 22 | 12
74216 | 10192 | AUTOMATIC FLT CONTROL | FCC 2 | 44148.0319 | 2020-11-13 | NO R-AHC-1 BUS INPUT | AHC2 is strapped. FCC2 is reporting R-AHC-1 input inactive, while AHC2 is present at IOC2 and AHC2 is not reporting an internal or heading fault. Suspect FCC2, or wiring. AHC 2 is not aligning. | NULL | FCC2 | FCC 2 | AIR,TAXI | 22 | 11 | FAILED/WIRING | Fault |  | 22217 | SWK | 2C10 | CRJ700 | 10192 | N728SK | 11/15/2020 | N | 200703426 | 0 | 0 | NULL | NULL | NULL | D: Auto Pilot System considered inoperative due to Flight Director deferral. Deferred the auto pilot per MEL 22-10-1 as authorized by MCC. Mx action complied with. Placards installed. Deferred the auto pilot per MEL 22-10-1 as authorized by MCC. Mx actio | Nov 15, 2020 Station: IAH--Deferred the auto pilot per MEL 22-10-1 as authorized by MCC. Mx action complied with. Placards installed. Aircraft downgraded from "CAT II STATUS" Aircraft downgraded from "RVSM STATUS" Nov 16, 2020 Station: OKC--FO Flight | 43152.4982 | 27879 | Maint | 2211 | IAH | 22 | 11
75072 | 10192 | Integrated Avionics Processor System (IAPS) | IAPS IOC 2B | 44148.0132 | 2020-11-13 | INPUT BUS ERROR | Error reported by IOC internally concerning its input busses. IOC may likely be okay and not the faulty LRU. This is set by MUX UART OR STATUS ERROR. For additional information in determining where a problem may be occurring look at the 353 labels captured with the fault to determine the input bus that is creating the abnormal condition. | NULL | IC2B | IAPS IOC 2B | AIR,TAXI | 22 | 12 | LRU OK/INFO | Service |  | 22216 | SWK | 2C10 | CRJ700 | 10192 | N728SK | 11/15/2020 | Y | 200703425 | 0 | 0 | NULL | NULL | NULL | D: FO side flight director failed multiple times on ILS Approach and came back within a few seconds. Deferred FO's Flight Director per MEL 22-10-2A as authorized by MCC. Mx action complied with. Placards installed. Aircraft downgraded from "CAT II STATUS | Nov 15, 2020 Station: IAH--Deferred FO's Flight Director per MEL 22-10-2A as authorized by MCC. Mx action complied with. Placards installed. Aircraft downgraded from "CAT II STATUS" Aircraft downgraded from "RVSM STATUS" Nov 16, 2020 Station: OKC--In | 43152.4982 | 27879 | Maint | 2212 | IAH | 22 | 12
75072 | 10192 | Integrated Avionics Processor System (IAPS) | IAPS IOC 2B | 44148.0132 | 2020-11-13 | INPUT BUS ERROR | Error reported by IOC internally concerning its input busses. IOC may likely be okay and not the faulty LRU. This is set by MUX UART OR STATUS ERROR. For additional information in determining where a problem may be occurring look at the 353 labels captured with the fault to determine the input bus that is creating the abnormal condition. | NULL | IC2B | IAPS IOC 2B | AIR,TAXI | 22 | 12 | LRU OK/INFO | Service |  | 22217 | SWK | 2C10 | CRJ700 | 10192 | N728SK | 11/15/2020 | N | 200703426 | 0 | 0 | NULL | NULL | NULL | D: Auto Pilot System considered inoperative due to Flight Director deferral. Deferred the auto pilot per MEL 22-10-1 as authorized by MCC. Mx action complied with. Placards installed. Deferred the auto pilot per MEL 22-10-1 as authorized by MCC. Mx actio | Nov 15, 2020 Station: IAH--Deferred the auto pilot per MEL 22-10-1 as authorized by MCC. Mx action complied with. Placards installed. Aircraft downgraded from "CAT II STATUS" Aircraft downgraded from "RVSM STATUS" Nov 16, 2020 Station: OKC--FO Flight | 43152.4982 | 27879 | Maint | 2211 | IAH | 22 | 11
75074 | 10192 | AUTOMATIC FLT CONTROL | FCC 2 | 44148.0132 | 2020-11-13 | NO R-AHC-1 BUS INPUT | AHC2 is strapped. FCC2 is reporting R-AHC-1 input inactive, while AHC2 is present at IOC2 and AHC2 is not reporting an internal or heading fault. Suspect FCC2, or wiring. AHC 2 is not aligning. | NULL | FCC2 | FCC 2 | AIR,TAXI | 22 | 11 | FAILED/WIRING | Fault |  | 22216 | SWK | 2C10 | CRJ700 | 10192 | N728SK | 11/15/2020 | Y | 200703425 | 0 | 0 | NULL | NULL | NULL | D: FO side flight director failed multiple times on ILS Approach and came back within a few seconds. Deferred FO's Flight Director per MEL 22-10-2A as authorized by MCC. Mx action complied with. Placards installed. Aircraft downgraded from "CAT II STATUS | Nov 15, 2020 Station: IAH--Deferred FO's Flight Director per MEL 22-10-2A as authorized by MCC. Mx action complied with. Placards installed. Aircraft downgraded from "CAT II STATUS" Aircraft downgraded from "RVSM STATUS" Nov 16, 2020 Station: OKC--In | 43152.4982 | 27879 | Maint | 2212 | IAH | 22 | 12
75074 | 10192 | AUTOMATIC FLT CONTROL | FCC 2 | 44148.0132 | 2020-11-13 | NO R-AHC-1 BUS INPUT | AHC2 is strapped. FCC2 is reporting R-AHC-1 input inactive, while AHC2 is present at IOC2 and AHC2 is not reporting an internal or heading fault. Suspect FCC2, or wiring. AHC 2 is not aligning. | NULL | FCC2 | FCC 2 | AIR,TAXI | 22 | 11 | FAILED/WIRING | Fault |  | 22217 | SWK | 2C10 | CRJ700 | 10192 | N728SK | 11/15/2020 | N | 200703426 | 0 | 0 | NULL | NULL | NULL | D: Auto Pilot System considered inoperative due to Flight Director deferral. Deferred the auto pilot per MEL 22-10-1 as authorized by MCC. Mx action complied with. Placards installed. Deferred the auto pilot per MEL 22-10-1 as authorized by MCC. Mx actio | Nov 15, 2020 Station: IAH--Deferred the auto pilot per MEL 22-10-1 as authorized by MCC. Mx action complied with. Placards installed. Aircraft downgraded from "CAT II STATUS" Aircraft downgraded from "RVSM STATUS" Nov 16, 2020 Station: OKC--FO Flight | 43152.4982 | 27879 | Maint | 2211 | IAH | 22 | 11
75075 | 10192 | Integrated Avionics Processor System (IAPS) | IAPS IOC 2A | 44148.0132 | 2020-11-13 | INPUT BUS ERROR | Error reported by IOC internally concerning its input busses. IOC may likely be okay and not the faulty LRU. This is set by MUX UART OR STATUS ERROR. For additional information in determining where a problem may be occurring look at the 353 labels captured with the fault to determine the input bus that is creating the abnormal condition. | NULL | IC2A | IAPS IOC 2A | AIR,TAXI | 22 | 12 | LRU OK/INFO | Service |  | 22216 | SWK | 2C10 | CRJ700 | 10192 | N728SK | 11/15/2020 | Y | 200703425 | 0 | 0 | NULL | NULL | NULL | D: FO side flight director failed multiple times on ILS Approach and came back within a few seconds. Deferred FO's Flight Director per MEL 22-10-2A as authorized by MCC. Mx action complied with. Placards installed. Aircraft downgraded from "CAT II STATUS | Nov 15, 2020 Station: IAH--Deferred FO's Flight Director per MEL 22-10-2A as authorized by MCC. Mx action complied with. Placards installed. Aircraft downgraded from "CAT II STATUS" Aircraft downgraded from "RVSM STATUS" Nov 16, 2020 Station: OKC--In | 43152.4982 | 27879 | Maint | 2212 | IAH | 22 | 12
75075 | 10192 | Integrated Avionics Processor System (IAPS) | IAPS IOC 2A | 44148.0132 | 2020-11-13 | INPUT BUS ERROR | Error reported by IOC internally concerning its input busses. IOC may likely be okay and not the faulty LRU. This is set by MUX UART OR STATUS ERROR. For additional information in determining where a problem may be occurring look at the 353 labels captured with the fault to determine the input bus that is creating the abnormal condition. | NULL | IC2A | IAPS IOC 2A | AIR,TAXI | 22 | 12 | LRU OK/INFO | Service |  | 22217 | SWK | 2C10 | CRJ700 | 10192 | N728SK | 11/15/2020 | N | 200703426 | 0 | 0 | NULL | NULL | NULL | D: Auto Pilot System considered inoperative due to Flight Director deferral. Deferred the auto pilot per MEL 22-10-1 as authorized by MCC. Mx action complied with. Placards installed. Deferred the auto pilot per MEL 22-10-1 as authorized by MCC. Mx actio | Nov 15, 2020 Station: IAH--Deferred the auto pilot per MEL 22-10-1 as authorized by MCC. Mx action complied with. Placards installed. Aircraft downgraded from "CAT II STATUS" Aircraft downgraded from "RVSM STATUS" Nov 16, 2020 Station: OKC--FO Flight | 43152.4982 | 27879 | Maint | 2211 | IAH | 22 | 11
96566 | 10192 | Integrated Avionics Processor System (IAPS) | IAPS IOC 1B | 44151.1361 | 2020-11-16 | INPUT BUS ERROR | Error reported by IOC internally concerning its input busses. IOC may likely be okay and not the faulty LRU. This is set by MUX UART OR STATUS ERROR. For additional information in determining where a problem may be occurring look at the 353 labels captured with the fault to determine the input bus that is creating the abnormal condition. | NULL | IC1B | IAPS IOC 1B | AIR,TAXI | 22 | 12 | LRU OK/INFO | Service |  | 22216 | SWK | 2C10 | CRJ700 | 10192 | N728SK | 11/15/2020 | Y | 200703425 | 0 | 0 | NULL | NULL | NULL | D: FO side flight director failed multiple times on ILS Approach and came back within a few seconds. Deferred FO's Flight Director per MEL 22-10-2A as authorized by MCC. Mx action complied with. Placards installed. Aircraft downgraded from "CAT II STATUS | Nov 15, 2020 Station: IAH--Deferred FO's Flight Director per MEL 22-10-2A as authorized by MCC. Mx action complied with. Placards installed. Aircraft downgraded from "CAT II STATUS" Aircraft downgraded from "RVSM STATUS" Nov 16, 2020 Station: OKC--In | 43152.4982 | 27879 | Maint | 2212 | IAH | 22 | 12
96566 | 10192 | Integrated Avionics Processor System (IAPS) | IAPS IOC 1B | 44151.1361 | 2020-11-16 | INPUT BUS ERROR | Error reported by IOC internally concerning its input busses. IOC may likely be okay and not the faulty LRU. This is set by MUX UART OR STATUS ERROR. For additional information in determining where a problem may be occurring look at the 353 labels captured with the fault to determine the input bus that is creating the abnormal condition. | NULL | IC1B | IAPS IOC 1B | AIR,TAXI | 22 | 12 | LRU OK/INFO | Service |  | 22217 | SWK | 2C10 | CRJ700 | 10192 | N728SK | 11/15/2020 | N | 200703426 | 0 | 0 | NULL | NULL | NULL | D: Auto Pilot System considered inoperative due to Flight Director deferral. Deferred the auto pilot per MEL 22-10-1 as authorized by MCC. Mx action complied with. Placards installed. Deferred the auto pilot per MEL 22-10-1 as authorized by MCC. Mx actio | Nov 15, 2020 Station: IAH--Deferred the auto pilot per MEL 22-10-1 as authorized by MCC. Mx action complied with. Placards installed. Aircraft downgraded from "CAT II STATUS" Aircraft downgraded from "RVSM STATUS" Nov 16, 2020 Station: OKC--FO Flight | 43152.4982 | 27879 | Maint | 2211 | IAH | 22 | 11
96674 | 10192 | Integrated Avionics Processor System (IAPS) | IAPS IOC 1A | 44151.1361 | 2020-11-16 | INPUT BUS ERROR | Error reported by IOC internally concerning its input busses. IOC may likely be okay and not the faulty LRU. This is set by MUX UART OR STATUS ERROR. For additional information in determining where a problem may be occurring look at the 353 labels captured with the fault to determine the input bus that is creating the abnormal condition. | NULL | IC1A | IAPS IOC 1A | AIR,TAXI | 22 | 12 | LRU OK/INFO | Service |  | 22216 | SWK | 2C10 | CRJ700 | 10192 | N728SK | 11/15/2020 | Y | 200703425 | 0 | 0 | NULL | NULL | NULL | D: FO side flight director failed multiple times on ILS Approach and came back within a few seconds. Deferred FO's Flight Director per MEL 22-10-2A as authorized by MCC. Mx action complied with. Placards installed. Aircraft downgraded from "CAT II STATUS | Nov 15, 2020 Station: IAH--Deferred FO's Flight Director per MEL 22-10-2A as authorized by MCC. Mx action complied with. Placards installed. Aircraft downgraded from "CAT II STATUS" Aircraft downgraded from "RVSM STATUS" Nov 16, 2020 Station: OKC--In | 43152.4982 | 27879 | Maint | 2212 | IAH | 22 | 12
96674 | 10192 | Integrated Avionics Processor System (IAPS) | IAPS IOC 1A | 44151.1361 | 2020-11-16 | INPUT BUS ERROR | Error reported by IOC internally concerning its input busses. IOC may likely be okay and not the faulty LRU. This is set by MUX UART OR STATUS ERROR. For additional information in determining where a problem may be occurring look at the 353 labels captured with the fault to determine the input bus that is creating the abnormal condition. | NULL | IC1A | IAPS IOC 1A | AIR,TAXI | 22 | 12 | LRU OK/INFO | Service |  | 22217 | SWK | 2C10 | CRJ700 | 10192 | N728SK | 11/15/2020 | N | 200703426 | 0 | 0 | NULL | NULL | NULL | D: Auto Pilot System considered inoperative due to Flight Director deferral. Deferred the auto pilot per MEL 22-10-1 as authorized by MCC. Mx action complied with. Placards installed. Deferred the auto pilot per MEL 22-10-1 as authorized by MCC. Mx actio | Nov 15, 2020 Station: IAH--Deferred the auto pilot per MEL 22-10-1 as authorized by MCC. Mx action complied with. Placards installed. Aircraft downgraded from "CAT II STATUS" Aircraft downgraded from "RVSM STATUS" Nov 16, 2020 Station: OKC--FO Flight | 43152.4982 | 27879 | Maint | 2211 | IAH | 22 | 11
117364 | 10192 | Integrated Avionics Processor System (IAPS) | IAPS IOC 2B | 44150.6472 | 2020-11-15 | INPUT BUS ERROR | Error reported by IOC internally concerning its input busses. IOC may likely be okay and not the faulty LRU. This is set by MUX UART OR STATUS ERROR. For additional information in determining where a problem may be occurring look at the 353 labels captured with the fault to determine the input bus that is creating the abnormal condition. | NULL | IC2B | IAPS IOC 2B | AIR,TAXI | 22 | 12 | LRU OK/INFO | Service |  | 22216 | SWK | 2C10 | CRJ700 | 10192 | N728SK | 11/15/2020 | Y | 200703425 | 0 | 0 | NULL | NULL | NULL | D: FO side flight director failed multiple times on ILS Approach and came back within a few seconds. Deferred FO's Flight Director per MEL 22-10-2A as authorized by MCC. Mx action complied with. Placards installed. Aircraft downgraded from "CAT II STATUS | Nov 15, 2020 Station: IAH--Deferred FO's Flight Director per MEL 22-10-2A as authorized by MCC. Mx action complied with. Placards installed. Aircraft downgraded from "CAT II STATUS" Aircraft downgraded from "RVSM STATUS" Nov 16, 2020 Station: OKC--In | 43152.4982 | 27879 | Maint | 2212 | IAH | 22 | 12
117364 | 10192 | Integrated Avionics Processor System (IAPS) | IAPS IOC 2B | 44150.6472 | 2020-11-15 | INPUT BUS ERROR | Error reported by IOC internally concerning its input busses. IOC may likely be okay and not the faulty LRU. This is set by MUX UART OR STATUS ERROR. For additional information in determining where a problem may be occurring look at the 353 labels captured with the fault to determine the input bus that is creating the abnormal condition. | NULL | IC2B | IAPS IOC 2B | AIR,TAXI | 22 | 12 | LRU OK/INFO | Service |  | 22217 | SWK | 2C10 | CRJ700 | 10192 | N728SK | 11/15/2020 | N | 200703426 | 0 | 0 | NULL | NULL | NULL | D: Auto Pilot System considered inoperative due to Flight Director deferral. Deferred the auto pilot per MEL 22-10-1 as authorized by MCC. Mx action complied with. Placards installed. Deferred the auto pilot per MEL 22-10-1 as authorized by MCC. Mx actio | Nov 15, 2020 Station: IAH--Deferred the auto pilot per MEL 22-10-1 as authorized by MCC. Mx action complied with. Placards installed. Aircraft downgraded from "CAT II STATUS" Aircraft downgraded from "RVSM STATUS" Nov 16, 2020 Station: OKC--FO Flight | 43152.4982 | 27879 | Maint | 2211 | IAH | 22 | 11
37671 | 10192 | ACARS | ACARS | 44155.9479 | 2020-11-20 | NO OUTPUT | ACARS DATA NOT BEING RECEIVED BY IOC. | NULL | ACARS | ACARS | AIR,TAXI | 23 | 22 | FAILED/WIRING | Fault | 1 | 23358 | SWK | 2C10 | CRJ700 | 10192 | N728SK | 11/21/2020 | N | 200704353 | 0 | 0 | NULL | NULL | NULL | D: ACARS PRINTER INOP C: MEL 23-22-1 CAT: "C" DUE 12/1/2020 Printer is skewing properly, but nothing is printed. | Nov 21, 2020 Station: ORD--deferred ACARS PRINTER per CRJ700 MEL 23-22-3. No MX action required. placards installed. Nov 22, 2020 Station: FWA--Performed ops check of ACARS Printer in reference to AMM 23-22-00. Ops check good at this time. Printer pri | 43185.1149 | 27903 | Maint | 2322 | ORD | 23 | 22
77961 | 10192 | ACARS | ACARS | 44157.8299 | 2020-11-22 | NO OUTPUT | ACARS DATA NOT BEING RECEIVED BY IOC. | NULL | ACARS | ACARS | AIR,TAXI | 23 | 22 | FAILED/WIRING | Fault | 1 | 23358 | SWK | 2C10 | CRJ700 | 10192 | N728SK | 11/21/2020 | N | 200704353 | 0 | 0 | NULL | NULL | NULL | D: ACARS PRINTER INOP C: MEL 23-22-1 CAT: "C" DUE 12/1/2020 Printer is skewing properly, but nothing is printed. | Nov 21, 2020 Station: ORD--deferred ACARS PRINTER per CRJ700 MEL 23-22-3. No MX action required. placards installed. Nov 22, 2020 Station: FWA--Performed ops check of ACARS Printer in reference to AMM 23-22-00. Ops check good at this time. Printer pri | 43185.1149 | 27903 | Maint | 2322 | ORD | 23 | 22
78566 | 10192 | ACARS | ACARS | 44157.8125 | 2020-11-22 | NO OUTPUT | ACARS DATA NOT BEING RECEIVED BY IOC. | NULL | ACARS | ACARS | AIR,TAXI | 23 | 22 | FAILED/WIRING | Fault | 1 | 23358 | SWK | 2C10 | CRJ700 | 10192 | N728SK | 11/21/2020 | N | 200704353 | 0 | 0 | NULL | NULL | NULL | D: ACARS PRINTER INOP C: MEL 23-22-1 CAT: "C" DUE 12/1/2020 Printer is skewing properly, but nothing is printed. | Nov 21, 2020 Station: ORD--deferred ACARS PRINTER per CRJ700 MEL 23-22-3. No MX action required. placards installed. Nov 22, 2020 Station: FWA--Performed ops check of ACARS Printer in reference to AMM 23-22-00. Ops check good at this time. Printer pri | 43185.1149 | 27903 | Maint | 2322 | ORD | 23 | 22
80757 | 10192 | ACARS | ACARS | 44157.7806 | 2020-11-22 | NO OUTPUT | ACARS DATA NOT BEING RECEIVED BY IOC. | NULL | ACARS | ACARS | AIR,TAXI | 23 | 22 | FAILED/WIRING | Fault | 1 | 23358 | SWK | 2C10 | CRJ700 | 10192 | N728SK | 11/21/2020 | N | 200704353 | 0 | 0 | NULL | NULL | NULL | D: ACARS PRINTER INOP C: MEL 23-22-1 CAT: "C" DUE 12/1/2020 Printer is skewing properly, but nothing is printed. | Nov 21, 2020 Station: ORD--deferred ACARS PRINTER per CRJ700 MEL 23-22-3. No MX action required. placards installed. Nov 22, 2020 Station: FWA--Performed ops check of ACARS Printer in reference to AMM 23-22-00. Ops check good at this time. Printer pri | 43185.1149 | 27903 | Maint | 2322 | ORD | 23 | 22
82645 | 10192 | ACARS | ACARS | 44157.7361 | 2020-11-22 | NO OUTPUT | ACARS DATA NOT BEING RECEIVED BY IOC. | NULL | ACARS | ACARS | AIR,TAXI | 23 | 22 | FAILED/WIRING | Fault | 1 | 23358 | SWK | 2C10 | CRJ700 | 10192 | N728SK | 11/21/2020 | N | 200704353 | 0 | 0 | NULL | NULL | NULL | D: ACARS PRINTER INOP C: MEL 23-22-1 CAT: "C" DUE 12/1/2020 Printer is skewing properly, but nothing is printed. | Nov 21, 2020 Station: ORD--deferred ACARS PRINTER per CRJ700 MEL 23-22-3. No MX action required. placards installed. Nov 22, 2020 Station: FWA--Performed ops check of ACARS Printer in reference to AMM 23-22-00. Ops check good at this time. Printer pri | 43185.1149 | 27903 | Maint | 2322 | ORD | 23 | 22
85938 | 10192 | ACARS | ACARS | 44157.6764 | 2020-11-22 | NO OUTPUT | ACARS DATA NOT BEING RECEIVED BY IOC. | NULL | ACARS | ACARS | AIR,TAXI | 23 | 22 | FAILED/WIRING | Fault | 1 | 23358 | SWK | 2C10 | CRJ700 | 10192 | N728SK | 11/21/2020 | N | 200704353 | 0 | 0 | NULL | NULL | NULL | D: ACARS PRINTER INOP C: MEL 23-22-1 CAT: "C" DUE 12/1/2020 Printer is skewing properly, but nothing is printed. | Nov 21, 2020 Station: ORD--deferred ACARS PRINTER per CRJ700 MEL 23-22-3. No MX action required. placards installed. Nov 22, 2020 Station: FWA--Performed ops check of ACARS Printer in reference to AMM 23-22-00. Ops check good at this time. Printer pri | 43185.1149 | 27903 | Maint | 2322 | ORD | 23 | 22
85990 | 10192 | ACARS | ACARS | 44157.6681 | 2020-11-22 | NO OUTPUT | ACARS DATA NOT BEING RECEIVED BY IOC. | NULL | ACARS | ACARS | AIR,TAXI | 23 | 22 | FAILED/WIRING | Fault | 1 | 23358 | SWK | 2C10 | CRJ700 | 10192 | N728SK | 11/21/2020 | N | 200704353 | 0 | 0 | NULL | NULL | NULL | D: ACARS PRINTER INOP C: MEL 23-22-1 CAT: "C" DUE 12/1/2020 Printer is skewing properly, but nothing is printed. | Nov 21, 2020 Station: ORD--deferred ACARS PRINTER per CRJ700 MEL 23-22-3. No MX action required. placards installed. Nov 22, 2020 Station: FWA--Performed ops check of ACARS Printer in reference to AMM 23-22-00. Ops check good at this time. Printer pri | 43185.1149 | 27903 | Maint | 2322 | ORD | 23 | 22
86880 | 10192 | ACARS | ACARS | 44157.6361 | 2020-11-22 | NO OUTPUT | ACARS DATA NOT BEING RECEIVED BY IOC. | NULL | ACARS | ACARS | AIR,TAXI | 23 | 22 | FAILED/WIRING | Fault | 1 | 23358 | SWK | 2C10 | CRJ700 | 10192 | N728SK | 11/21/2020 | N | 200704353 | 0 | 0 | NULL | NULL | NULL | D: ACARS PRINTER INOP C: MEL 23-22-1 CAT: "C" DUE 12/1/2020 Printer is skewing properly, but nothing is printed. | Nov 21, 2020 Station: ORD--deferred ACARS PRINTER per CRJ700 MEL 23-22-3. No MX action required. placards installed. Nov 22, 2020 Station: FWA--Performed ops check of ACARS Printer in reference to AMM 23-22-00. Ops check good at this time. Printer pri | 43185.1149 | 27903 | Maint | 2322 | ORD | 23 | 22
88880 | 10192 | ACARS | ACARS | 44157.5882 | 2020-11-22 | NO OUTPUT | ACARS DATA NOT BEING RECEIVED BY IOC. | NULL | ACARS | ACARS | AIR,TAXI | 23 | 22 | FAILED/WIRING | Fault | 1 | 23358 | SWK | 2C10 | CRJ700 | 10192 | N728SK | 11/21/2020 | N | 200704353 | 0 | 0 | NULL | NULL | NULL | D: ACARS PRINTER INOP C: MEL 23-22-1 CAT: "C" DUE 12/1/2020 Printer is skewing properly, but nothing is printed. | Nov 21, 2020 Station: ORD--deferred ACARS PRINTER per CRJ700 MEL 23-22-3. No MX action required. placards installed. Nov 22, 2020 Station: FWA--Performed ops check of ACARS Printer in reference to AMM 23-22-00. Ops check good at this time. Printer pri | 43185.1149 | 27903 | Maint | 2322 | ORD | 23 | 22
92438 | 10192 | ACARS | ACARS | 44157.5368 | 2020-11-22 | NO OUTPUT | ACARS DATA NOT BEING RECEIVED BY IOC. | NULL | ACARS | ACARS | AIR,TAXI | 23 | 22 | FAILED/WIRING | Fault | 1 | 23358 | SWK | 2C10 | CRJ700 | 10192 | N728SK | 11/21/2020 | N | 200704353 | 0 | 0 | NULL | NULL | NULL | D: ACARS PRINTER INOP C: MEL 23-22-1 CAT: "C" DUE 12/1/2020 Printer is skewing properly, but nothing is printed. | Nov 21, 2020 Station: ORD--deferred ACARS PRINTER per CRJ700 MEL 23-22-3. No MX action required. placards installed. Nov 22, 2020 Station: FWA--Performed ops check of ACARS Printer in reference to AMM 23-22-00. Ops check good at this time. Printer pri | 43185.1149 | 27903 | Maint | 2322 | ORD | 23 | 22
92034 | 10192 | ANTI-SKID CONTROL | RIB BRAKE T SNSR | 44151.4361 | 2020-11-16 | OPEN/SHORT/OUT OF RANGE | The ASCU has detected an electrically failed right inboard brake temperature sensor. | #NAME? | IBBSR | RIB BRAKE T SNSR | AIR,TAXI,GND | 32 | 44 | FAILED/WIRING | Fault |  | 13821 | SWK | 2C10 | CRJ700 | 10192 | N728SK | 11/16/2020 | N | 21842628 | 0 | 0 | 200 FH INSPECTION 700 | NON ROUTINE | NULL | #2 MLG brake ASSY requires leak check due to replacement | Performed leak check of #2 MLG brake ASSY. No leaks noted at this time. | 43152.4982 | 27879 | Maint | 3242 | OKC | 32 | 42
92034 | 10192 | ANTI-SKID CONTROL | RIB BRAKE T SNSR | 44151.4361 | 2020-11-16 | OPEN/SHORT/OUT OF RANGE | The ASCU has detected an electrically failed right inboard brake temperature sensor. | #NAME? | IBBSR | RIB BRAKE T SNSR | AIR,TAXI,GND | 32 | 44 | FAILED/WIRING | Fault |  | 13822 | SWK | 2C10 | CRJ700 | 10192 | N728SK | 11/16/2020 | N | 21842630 | 0 | 0 | 200 FH INSPECTION 700 | NON ROUTINE | NULL | #3 MLG brake ASSY requires leak check due to replacement | Performed leak check of #3 MLG brake ASSY. No leaks noted at this time. | 43152.4982 | 27879 | Maint | 3242 | OKC | 32 | 42
92172 | 10192 | ANTI-SKID CONTROL | LIB BRAKE T SNSR | 44151.4979 | 2020-11-16 | OPEN/SHORT/OUT OF RANGE | The ASCU has detected an electrically failed left inboard brake temperature sensor. | #NAME? | IBBSL | LIB BRAKE T SNSR | AIR,TAXI,GND | 32 | 44 | FAILED/WIRING | Fault |  | 13821 | SWK | 2C10 | CRJ700 | 10192 | N728SK | 11/16/2020 | N | 21842628 | 0 | 0 | 200 FH INSPECTION 700 | NON ROUTINE | NULL | #2 MLG brake ASSY requires leak check due to replacement | Performed leak check of #2 MLG brake ASSY. No leaks noted at this time. | 43152.4982 | 27879 | Maint | 3242 | OKC | 32 | 42
92172 | 10192 | ANTI-SKID CONTROL | LIB BRAKE T SNSR | 44151.4979 | 2020-11-16 | OPEN/SHORT/OUT OF RANGE | The ASCU has detected an electrically failed left inboard brake temperature sensor. | #NAME? | IBBSL | LIB BRAKE T SNSR | AIR,TAXI,GND | 32 | 44 | FAILED/WIRING | Fault |  | 13822 | SWK | 2C10 | CRJ700 | 10192 | N728SK | 11/16/2020 | N | 21842630 | 0 | 0 | 200 FH INSPECTION 700 | NON ROUTINE | NULL | #3 MLG brake ASSY requires leak check due to replacement | Performed leak check of #3 MLG brake ASSY. No leaks noted at this time. | 43152.4982 | 27879 | Maint | 3242 | OKC | 32 | 42
18874 | 10192 | NOSEWHEEL STEERING | NWS ECU | 2020-11-11 17:51 | 2020-11-11 | NO LA-IOC-6 BUS INPUT | ARINC input fault on IOC-6 bus input to NWS. Expected ARINC 429 data is either missing or no data is received on input from the LA-IOC-6 bus. The problem may be either data missing on the bus or the bus itself (wiring). | NULL | NWS | NWS ECU | AIR,TAXI | 32 | 51 | LRU OK/INFO | Service |  | 23899 | SWK | 2C10 | CRJ700 | 10192 | N728SK | 11/10/2020 | Y | 21813994 | 0 | 0 | NULL | NULL | NULL | Steering inop caution message when NW Steering Armed | PERFORMED STEERING INOP FAULT CONFIRMATION ACTION PER FIM 32-50-810-802. MESSAGE CLEARED. AIRCRAFT OKAY FOR SERVICE. | 43129.8649 | 27862 | Pilot | 3251 | BIS | 32 | 51
19744 | 10192 | NOSEWHEEL STEERING | NWS ECU | 2020-11-11 17:33 | 2020-11-11 | NO LA-IOC-6 BUS INPUT | ARINC input fault on IOC-6 bus input to NWS. Expected ARINC 429 data is either missing or no data is received on input from the LA-IOC-6 bus. The problem may be either data missing on the bus or the bus itself (wiring). | NULL | NWS | NWS ECU | AIR,TAXI | 32 | 51 | LRU OK/INFO | Service |  | 23899 | SWK | 2C10 | CRJ700 | 10192 | N728SK | 11/10/2020 | Y | 21813994 | 0 | 0 | NULL | NULL | NULL | Steering inop caution message when NW Steering Armed | PERFORMED STEERING INOP FAULT CONFIRMATION ACTION PER FIM 32-50-810-802. MESSAGE CLEARED. AIRCRAFT OKAY FOR SERVICE. | 43129.8649 | 27862 | Pilot | 3251 | BIS | 32 | 51
48307 | 10192 | NOSEWHEEL STEERING | NWS ECU | 2020-11-10 13:56 | 2020-11-10 | NO NWS-A BUS TO DCU | The DCU's are not receiving the NWS-1 bus. | STEERING INOP (amber) | NWS | NWS ECU | AIR,TAXI | 32 | 51 | OFF/NO OUTPUT | Fault |  | 23899 | SWK | 2C10 | CRJ700 | 10192 | N728SK | 11/10/2020 | Y | 21813994 | 0 | 0 | NULL | NULL | NULL | Steering inop caution message when NW Steering Armed | PERFORMED STEERING INOP FAULT CONFIRMATION ACTION PER FIM 32-50-810-802. MESSAGE CLEARED. AIRCRAFT OKAY FOR SERVICE. | 43129.8649 | 27862 | Pilot | 3251 | BIS | 32 | 51
49445 | 10192 | NOSEWHEEL STEERING | NWS ECU | 2020-11-10 13:31 | 2020-11-10 | NO LA-IOC-6 BUS INPUT | ARINC input fault on IOC-6 bus input to NWS. Expected ARINC 429 data is either missing or no data is received on input from the LA-IOC-6 bus. The problem may be either data missing on the bus or the bus itself (wiring). | NULL | NWS | NWS ECU | AIR,TAXI | 32 | 51 | LRU OK/INFO | Service |  | 23899 | SWK | 2C10 | CRJ700 | 10192 | N728SK | 11/10/2020 | Y | 21813994 | 0 | 0 | NULL | NULL | NULL | Steering inop caution message when NW Steering Armed | PERFORMED STEERING INOP FAULT CONFIRMATION ACTION PER FIM 32-50-810-802. MESSAGE CLEARED. AIRCRAFT OKAY FOR SERVICE. | 43129.8649 | 27862 | Pilot | 3251 | BIS | 32 | 51
49746 | 10192 | NOSEWHEEL STEERING | NWS ECU | 2020-11-10 12:31 | 2020-11-10 | INTERNAL FAULT | An internal fault has been detected. | STEERING INOP (amber) | NWS | NWS ECU | AIR,TAXI,GND | 32 | 51 | FAILED | Fault |  | 23899 | SWK | 2C10 | CRJ700 | 10192 | N728SK | 11/10/2020 | Y | 21813994 | 0 | 0 | NULL | NULL | NULL | Steering inop caution message when NW Steering Armed | PERFORMED STEERING INOP FAULT CONFIRMATION ACTION PER FIM 32-50-810-802. MESSAGE CLEARED. AIRCRAFT OKAY FOR SERVICE. | 43129.8649 | 27862 | Pilot | 3251 | BIS | 32 | 51
109764 | 10193 | ANTI-SKID CONTROL | IB A/SKID VLV | 44139.9833 | 2020-11-04 | R OPEN/SHORT/OUT OF RNG | The ASCU has detected an electrically failed right inboard antiskid valve. | A/SKID INBD (amber) | IBASV | IB A/SKID VLV | AIR,TAXI,GND | 32 | 44 | FAILED/WIRING | Fault |  | 19786 | SWK | 2C10 | CRJ700 | 10193 | N730SK | 11/4/2020 | N | 200701935 | 0 | 0 | NULL | NULL | NULL | D: Intermittent A/SKID INBD caution message during descent/approach. Message appeared and cleared approximately a dozen times. C: MCI ***REPEAT....NEEDS FURTHER TROUBLE SHOOTING AT NEXT OVER NIGHT MTC BASE | Nov 04, 2020 Station: DFW--Troubleshot A/SKID INBD CAUTION message in reference to FIM CH. 32-44-11 per B1-006941. When reviewing advanced diagnostic data, found bit 13 on line 350A not set for a failure of the INBD anti skid control valve as the previou | 43133.0461 | 27608 | Maint | 3246 | DFW | 32 | 46
110110 | 10193 | ANTI-SKID CONTROL | IB A/SKID VLV | 44139.9792 | 2020-11-04 | R OPEN/SHORT/OUT OF RNG | The ASCU has detected an electrically failed right inboard antiskid valve. | A/SKID INBD (amber) | IBASV | IB A/SKID VLV | AIR,TAXI,GND | 32 | 44 | FAILED/WIRING | Fault |  | 19786 | SWK | 2C10 | CRJ700 | 10193 | N730SK | 11/4/2020 | N | 200701935 | 0 | 0 | NULL | NULL | NULL | D: Intermittent A/SKID INBD caution message during descent/approach. Message appeared and cleared approximately a dozen times. C: MCI ***REPEAT....NEEDS FURTHER TROUBLE SHOOTING AT NEXT OVER NIGHT MTC BASE | Nov 04, 2020 Station: DFW--Troubleshot A/SKID INBD CAUTION message in reference to FIM CH. 32-44-11 per B1-006941. When reviewing advanced diagnostic data, found bit 13 on line 350A not set for a failure of the INBD anti skid control valve as the previou | 43133.0461 | 27608 | Maint | 3246 | DFW | 32 | 46
162925 | 10193 | ANTI-SKID CONTROL | A/SKID CTRL UNIT | 44137.6937 | 2020-11-02 | INTERNAL OB A/SKID FAULT | The Outboard or Inboard channel of the ACU has detected an internal Outboard fault or a maintenance fault without a spindown fault. DC1 is powered. | A/SKID OUTBD (amber) | ASCS | A/SKID CTRL UNIT | AIR,TAXI,GND | 32 | 44 | FAILED | Fault |  | 412 | SWK | 2C10 | CRJ700 | 10193 | N730SK | 11/2/2020 | Y | 21773462 | 0 | 2 | NULL | NULL | NULL | D; A/SKID INBD caution message multiple times while on descent C; Deferred INBD ANTI SKID Per MEL 32-44-1A. Complied with MX action by verifying by making sure the brakes compress. Authorized by MCC. CAT B; DUE 11/05/2020 A/SKID INBD caution message multi | Removed and Replaced INBD Anti-skid control valve in reference to AMM 32-44-11. Ops check good at this time. | 43127.6295 | 27604 | Maint | 3246 | DFW | 32 | 46
162925 | 10193 | ANTI-SKID CONTROL | A/SKID CTRL UNIT | 44137.6937 | 2020-11-02 | INTERNAL OB A/SKID FAULT | The Outboard or Inboard channel of the ACU has detected an internal Outboard fault or a maintenance fault without a spindown fault. DC1 is powered. | A/SKID OUTBD (amber) | ASCS | A/SKID CTRL UNIT | AIR,TAXI,GND | 32 | 44 | FAILED | Fault |  | 19786 | SWK | 2C10 | CRJ700 | 10193 | N730SK | 11/4/2020 | N | 200701935 | 0 | 0 | NULL | NULL | NULL | D: Intermittent A/SKID INBD caution message during descent/approach. Message appeared and cleared approximately a dozen times. C: MCI ***REPEAT....NEEDS FURTHER TROUBLE SHOOTING AT NEXT OVER NIGHT MTC BASE | Nov 04, 2020 Station: DFW--Troubleshot A/SKID INBD CAUTION message in reference to FIM CH. 32-44-11 per B1-006941. When reviewing advanced diagnostic data, found bit 13 on line 350A not set for a failure of the INBD anti skid control valve as the previou | 43133.0461 | 27608 | Maint | 3246 | DFW | 32 | 46
162926 | 10193 | ANTI-SKID CONTROL | A/SKID CTRL UNIT | 44137.6937 | 2020-11-02 | INTERNAL IB A/SKID FAULT | The Inboard or Outboard channel of the ACU has detected an internal Inboard fault or a maintenance fault without a spindown fault. DC2 is powered. | A/SKID INBD (amber) | ASCS | A/SKID CTRL UNIT | AIR,TAXI,GND | 32 | 44 | FAILED | Fault |  | 412 | SWK | 2C10 | CRJ700 | 10193 | N730SK | 11/2/2020 | Y | 21773462 | 0 | 2 | NULL | NULL | NULL | D; A/SKID INBD caution message multiple times while on descent C; Deferred INBD ANTI SKID Per MEL 32-44-1A. Complied with MX action by verifying by making sure the brakes compress. Authorized by MCC. CAT B; DUE 11/05/2020 A/SKID INBD caution message multi | Removed and Replaced INBD Anti-skid control valve in reference to AMM 32-44-11. Ops check good at this time. | 43127.6295 | 27604 | Maint | 3246 | DFW | 32 | 46
162926 | 10193 | ANTI-SKID CONTROL | A/SKID CTRL UNIT | 44137.6937 | 2020-11-02 | INTERNAL IB A/SKID FAULT | The Inboard or Outboard channel of the ACU has detected an internal Inboard fault or a maintenance fault without a spindown fault. DC2 is powered. | A/SKID INBD (amber) | ASCS | A/SKID CTRL UNIT | AIR,TAXI,GND | 32 | 44 | FAILED | Fault |  | 19786 | SWK | 2C10 | CRJ700 | 10193 | N730SK | 11/4/2020 | N | 200701935 | 0 | 0 | NULL | NULL | NULL | D: Intermittent A/SKID INBD caution message during descent/approach. Message appeared and cleared approximately a dozen times. C: MCI ***REPEAT....NEEDS FURTHER TROUBLE SHOOTING AT NEXT OVER NIGHT MTC BASE | Nov 04, 2020 Station: DFW--Troubleshot A/SKID INBD CAUTION message in reference to FIM CH. 32-44-11 per B1-006941. When reviewing advanced diagnostic data, found bit 13 on line 350A not set for a failure of the INBD anti skid control valve as the previou | 43133.0461 | 27608 | Maint | 3246 | DFW | 32 | 46
164912 | 10193 | ANTI-SKID CONTROL | IB A/SKID VLV | 44137.6062 | 2020-11-02 | R OPEN/SHORT/OUT OF RNG | The ASCU has detected an electrically failed right inboard antiskid valve. | A/SKID INBD (amber) | IBASV | IB A/SKID VLV | AIR,TAXI,GND | 32 | 44 | FAILED/WIRING | Fault |  | 412 | SWK | 2C10 | CRJ700 | 10193 | N730SK | 11/2/2020 | Y | 21773462 | 0 | 2 | NULL | NULL | NULL | D; A/SKID INBD caution message multiple times while on descent C; Deferred INBD ANTI SKID Per MEL 32-44-1A. Complied with MX action by verifying by making sure the brakes compress. Authorized by MCC. CAT B; DUE 11/05/2020 A/SKID INBD caution message multi | Removed and Replaced INBD Anti-skid control valve in reference to AMM 32-44-11. Ops check good at this time. | 43127.6295 | 27604 | Maint | 3246 | DFW | 32 | 46
164912 | 10193 | ANTI-SKID CONTROL | IB A/SKID VLV | 44137.6062 | 2020-11-02 | R OPEN/SHORT/OUT OF RNG | The ASCU has detected an electrically failed right inboard antiskid valve. | A/SKID INBD (amber) | IBASV | IB A/SKID VLV | AIR,TAXI,GND | 32 | 44 | FAILED/WIRING | Fault |  | 19786 | SWK | 2C10 | CRJ700 | 10193 | N730SK | 11/4/2020 | N | 200701935 | 0 | 0 | NULL | NULL | NULL | D: Intermittent A/SKID INBD caution message during descent/approach. Message appeared and cleared approximately a dozen times. C: MCI ***REPEAT....NEEDS FURTHER TROUBLE SHOOTING AT NEXT OVER NIGHT MTC BASE | Nov 04, 2020 Station: DFW--Troubleshot A/SKID INBD CAUTION message in reference to FIM CH. 32-44-11 per B1-006941. When reviewing advanced diagnostic data, found bit 13 on line 350A not set for a failure of the INBD anti skid control valve as the previou | 43133.0461 | 27608 | Maint | 3246 | DFW | 32 | 46
96410 | 10193 | POTABLE WATER | SPLY HTR AFT TNK | 44140.5347 | 2020-11-05 | LOW CURRENT/OPEN | Heater exhibits a low current or OPEN condition. | NULL | SHAT | SPLY HTR AFT TNK | AIR,TAXI,GND | 38 | 10 | FAILED/WIRING | Fault |  | 19912 | SWK | 2C10 | CRJ700 | 10193 | N730SK | 11/4/2020 | Y | 200702086 | 0 | 0 | NULL | NULL | NULL | D: Potable water diagnostic light is on. B1-0077306 AFT EXHAUST FAN. MX ACTION COMPLIED WITH. C: MEL 21-23-2 CAT: C DUE 11/14/20 | Nov 05, 2020 Station: DFW--Deferred AFT exhaust in reference to CRJ700 MEL 21-23-2. All mtx actions are complied with. B1-007306 Nov 07, 2020 Station: MKE--Upon interrogation of MDC found multiple fault codes for the potable water system flagging int | 43133.0461 | 27608 | Maint | 3813 | DFW | 38 | 13
96411 | 10193 | POTABLE WATER | RELIEF VLV HTR | 44140.5347 | 2020-11-05 | LOW CURRENT/OPEN | Heater exhibits a low current or OPEN condition. | NULL | RVLVH | RELIEF VLV HTR | AIR,TAXI,GND | 38 | 10 | FAILED/WIRING | Fault |  | 19912 | SWK | 2C10 | CRJ700 | 10193 | N730SK | 11/4/2020 | Y | 200702086 | 0 | 0 | NULL | NULL | NULL | D: Potable water diagnostic light is on. B1-0077306 AFT EXHAUST FAN. MX ACTION COMPLIED WITH. C: MEL 21-23-2 CAT: C DUE 11/14/20 | Nov 05, 2020 Station: DFW--Deferred AFT exhaust in reference to CRJ700 MEL 21-23-2. All mtx actions are complied with. B1-007306 Nov 07, 2020 Station: MKE--Upon interrogation of MDC found multiple fault codes for the potable water system flagging int | 43133.0461 | 27608 | Maint | 3813 | DFW | 38 | 13
96413 | 10193 | POTABLE WATER | SPLY HTR AFT LAV | 44140.5347 | 2020-11-05 | LOW CURRENT/OPEN | Heater exhibits a low current or OPEN condition. | NULL | SHAL | SPLY HTR AFT LAV | AIR,TAXI,GND | 38 | 10 | FAILED/WIRING | Fault |  | 19912 | SWK | 2C10 | CRJ700 | 10193 | N730SK | 11/4/2020 | Y | 200702086 | 0 | 0 | NULL | NULL | NULL | D: Potable water diagnostic light is on. B1-0077306 AFT EXHAUST FAN. MX ACTION COMPLIED WITH. C: MEL 21-23-2 CAT: C DUE 11/14/20 | Nov 05, 2020 Station: DFW--Deferred AFT exhaust in reference to CRJ700 MEL 21-23-2. All mtx actions are complied with. B1-007306 Nov 07, 2020 Station: MKE--Upon interrogation of MDC found multiple fault codes for the potable water system flagging int | 43133.0461 | 27608 | Maint | 3813 | DFW | 38 | 13
96416 | 10193 | POTABLE WATER | AFT TANK HTR | 44140.5347 | 2020-11-05 | LOW CURRENT/OPEN | Heater exhibits a low current or OPEN condition. | NULL | AFTTH | AFT TANK HTR | AIR,TAXI,GND | 38 | 10 | FAILED/WIRING | Fault |  | 19912 | SWK | 2C10 | CRJ700 | 10193 | N730SK | 11/4/2020 | Y | 200702086 | 0 | 0 | NULL | NULL | NULL | D: Potable water diagnostic light is on. B1-0077306 AFT EXHAUST FAN. MX ACTION COMPLIED WITH. C: MEL 21-23-2 CAT: C DUE 11/14/20 | Nov 05, 2020 Station: DFW--Deferred AFT exhaust in reference to CRJ700 MEL 21-23-2. All mtx actions are complied with. B1-007306 Nov 07, 2020 Station: MKE--Upon interrogation of MDC found multiple fault codes for the potable water system flagging int | 43133.0461 | 27608 | Maint | 3813 | DFW | 38 | 13
96469 | 10193 | POTABLE WATER | AIR COMPRESSOR | 44140.534 | 2020-11-05 | LOW CURRENT/OPEN | At least one phase exhibits low or no current. | NULL | ACOMP | AIR COMPRESSOR | AIR,TAXI,GND | 38 | 10 | FAILED/WIRING | Fault |  | 19912 | SWK | 2C10 | CRJ700 | 10193 | N730SK | 11/4/2020 | Y | 200702086 | 0 | 0 | NULL | NULL | NULL | D: Potable water diagnostic light is on. B1-0077306 AFT EXHAUST FAN. MX ACTION COMPLIED WITH. C: MEL 21-23-2 CAT: C DUE 11/14/20 | Nov 05, 2020 Station: DFW--Deferred AFT exhaust in reference to CRJ700 MEL 21-23-2. All mtx actions are complied with. B1-007306 Nov 07, 2020 Station: MKE--Upon interrogation of MDC found multiple fault codes for the potable water system flagging int | 43133.0461 | 27608 | Maint | 3813 | DFW | 38 | 13
106799 | 10193 | POTABLE WATER | FWD OVERFLOW HTR | 44140.1056 | 2020-11-05 | LOW CURRENT/OPEN | Heater exhibits a low current or OPEN condition. | NULL | FWDOH | FWD OVERFLOW HTR | AIR,TAXI,GND | 38 | 10 | FAILED/WIRING | Fault |  | 19912 | SWK | 2C10 | CRJ700 | 10193 | N730SK | 11/4/2020 | Y | 200702086 | 0 | 0 | NULL | NULL | NULL | D: Potable water diagnostic light is on. B1-0077306 AFT EXHAUST FAN. MX ACTION COMPLIED WITH. C: MEL 21-23-2 CAT: C DUE 11/14/20 | Nov 05, 2020 Station: DFW--Deferred AFT exhaust in reference to CRJ700 MEL 21-23-2. All mtx actions are complied with. B1-007306 Nov 07, 2020 Station: MKE--Upon interrogation of MDC found multiple fault codes for the potable water system flagging int | 43133.0461 | 27608 | Maint | 3813 | DFW | 38 | 13
106806 | 10193 | POTABLE WATER | G1/G2 DRN HTR | 44140.1049 | 2020-11-05 | LOW CURRENT/OPEN | Heater exhibits a low current or OPEN condition. | NULL | G12DH | G1/G2 DRN HTR | AIR,TAXI,GND | 38 | 10 | FAILED/WIRING | Fault |  | 19912 | SWK | 2C10 | CRJ700 | 10193 | N730SK | 11/4/2020 | Y | 200702086 | 0 | 0 | NULL | NULL | NULL | D: Potable water diagnostic light is on. B1-0077306 AFT EXHAUST FAN. MX ACTION COMPLIED WITH. C: MEL 21-23-2 CAT: C DUE 11/14/20 | Nov 05, 2020 Station: DFW--Deferred AFT exhaust in reference to CRJ700 MEL 21-23-2. All mtx actions are complied with. B1-007306 Nov 07, 2020 Station: MKE--Upon interrogation of MDC found multiple fault codes for the potable water system flagging int | 43133.0461 | 27608 | Maint | 3813 | DFW | 38 | 13
134976 | 10193 | POTABLE WATER | AIR COMPRESSOR | 44138.8542 | 2020-11-03 | LOW CURRENT/OPEN | At least one phase exhibits low or no current. | NULL | ACOMP | AIR COMPRESSOR | AIR,TAXI,GND | 38 | 10 | FAILED/WIRING | Fault |  | 19912 | SWK | 2C10 | CRJ700 | 10193 | N730SK | 11/4/2020 | Y | 200702086 | 0 | 0 | NULL | NULL | NULL | D: Potable water diagnostic light is on. B1-0077306 AFT EXHAUST FAN. MX ACTION COMPLIED WITH. C: MEL 21-23-2 CAT: C DUE 11/14/20 | Nov 05, 2020 Station: DFW--Deferred AFT exhaust in reference to CRJ700 MEL 21-23-2. All mtx actions are complied with. B1-007306 Nov 07, 2020 Station: MKE--Upon interrogation of MDC found multiple fault codes for the potable water system flagging int | 43133.0461 | 27608 | Maint | 3813 | DFW | 38 | 13
134978 | 10193 | POTABLE WATER | SPLY HTR AFT TNK | 44138.8542 | 2020-11-03 | LOW CURRENT/OPEN | Heater exhibits a low current or OPEN condition. | NULL | SHAT | SPLY HTR AFT TNK | AIR,TAXI,GND | 38 | 10 | FAILED/WIRING | Fault |  | 19912 | SWK | 2C10 | CRJ700 | 10193 | N730SK | 11/4/2020 | Y | 200702086 | 0 | 0 | NULL | NULL | NULL | D: Potable water diagnostic light is on. B1-0077306 AFT EXHAUST FAN. MX ACTION COMPLIED WITH. C: MEL 21-23-2 CAT: C DUE 11/14/20 | Nov 05, 2020 Station: DFW--Deferred AFT exhaust in reference to CRJ700 MEL 21-23-2. All mtx actions are complied with. B1-007306 Nov 07, 2020 Station: MKE--Upon interrogation of MDC found multiple fault codes for the potable water system flagging int | 43133.0461 | 27608 | Maint | 3813 | DFW | 38 | 13
134980 | 10193 | POTABLE WATER | G1/G2 DRN HTR | 44138.8542 | 2020-11-03 | LOW CURRENT/OPEN | Heater exhibits a low current or OPEN condition. | NULL | G12DH | G1/G2 DRN HTR | AIR,TAXI,GND | 38 | 10 | FAILED/WIRING | Fault |  | 19912 | SWK | 2C10 | CRJ700 | 10193 | N730SK | 11/4/2020 | Y | 200702086 | 0 | 0 | NULL | NULL | NULL | D: Potable water diagnostic light is on. B1-0077306 AFT EXHAUST FAN. MX ACTION COMPLIED WITH. C: MEL 21-23-2 CAT: C DUE 11/14/20 | Nov 05, 2020 Station: DFW--Deferred AFT exhaust in reference to CRJ700 MEL 21-23-2. All mtx actions are complied with. B1-007306 Nov 07, 2020 Station: MKE--Upon interrogation of MDC found multiple fault codes for the potable water system flagging int | 43133.0461 | 27608 | Maint | 3813 | DFW | 38 | 13
134984 | 10193 | POTABLE WATER | RELIEF VLV HTR | 44138.8542 | 2020-11-03 | LOW CURRENT/OPEN | Heater exhibits a low current or OPEN condition. | NULL | RVLVH | RELIEF VLV HTR | AIR,TAXI,GND | 38 | 10 | FAILED/WIRING | Fault |  | 19912 | SWK | 2C10 | CRJ700 | 10193 | N730SK | 11/4/2020 | Y | 200702086 | 0 | 0 | NULL | NULL | NULL | D: Potable water diagnostic light is on. B1-0077306 AFT EXHAUST FAN. MX ACTION COMPLIED WITH. C: MEL 21-23-2 CAT: C DUE 11/14/20 | Nov 05, 2020 Station: DFW--Deferred AFT exhaust in reference to CRJ700 MEL 21-23-2. All mtx actions are complied with. B1-007306 Nov 07, 2020 Station: MKE--Upon interrogation of MDC found multiple fault codes for the potable water system flagging int | 43133.0461 | 27608 | Maint | 3813 | DFW | 38 | 13
135938 | 10193 | POTABLE WATER | FWD OVERFLOW HTR | 44138.8542 | 2020-11-03 | LOW CURRENT/OPEN | Heater exhibits a low current or OPEN condition. | NULL | FWDOH | FWD OVERFLOW HTR | AIR,TAXI,GND | 38 | 10 | FAILED/WIRING | Fault |  | 19912 | SWK | 2C10 | CRJ700 | 10193 | N730SK | 11/4/2020 | Y | 200702086 | 0 | 0 | NULL | NULL | NULL | D: Potable water diagnostic light is on. B1-0077306 AFT EXHAUST FAN. MX ACTION COMPLIED WITH. C: MEL 21-23-2 CAT: C DUE 11/14/20 | Nov 05, 2020 Station: DFW--Deferred AFT exhaust in reference to CRJ700 MEL 21-23-2. All mtx actions are complied with. B1-007306 Nov 07, 2020 Station: MKE--Upon interrogation of MDC found multiple fault codes for the potable water system flagging int | 43133.0461 | 27608 | Maint | 3813 | DFW | 38 | 13
135941 | 10193 | POTABLE WATER | SPLY HTR AFT LAV | 44138.8542 | 2020-11-03 | LOW CURRENT/OPEN | Heater exhibits a low current or OPEN condition. | NULL | SHAL | SPLY HTR AFT LAV | AIR,TAXI,GND | 38 | 10 | FAILED/WIRING | Fault |  | 19912 | SWK | 2C10 | CRJ700 | 10193 | N730SK | 11/4/2020 | Y | 200702086 | 0 | 0 | NULL | NULL | NULL | D: Potable water diagnostic light is on. B1-0077306 AFT EXHAUST FAN. MX ACTION COMPLIED WITH. C: MEL 21-23-2 CAT: C DUE 11/14/20 | Nov 05, 2020 Station: DFW--Deferred AFT exhaust in reference to CRJ700 MEL 21-23-2. All mtx actions are complied with. B1-007306 Nov 07, 2020 Station: MKE--Upon interrogation of MDC found multiple fault codes for the potable water system flagging int | 43133.0461 | 27608 | Maint | 3813 | DFW | 38 | 13
135944 | 10193 | POTABLE WATER | AFT TANK HTR | 44138.8542 | 2020-11-03 | LOW CURRENT/OPEN | Heater exhibits a low current or OPEN condition. | NULL | AFTTH | AFT TANK HTR | AIR,TAXI,GND | 38 | 10 | FAILED/WIRING | Fault |  | 19912 | SWK | 2C10 | CRJ700 | 10193 | N730SK | 11/4/2020 | Y | 200702086 | 0 | 0 | NULL | NULL | NULL | D: Potable water diagnostic light is on. B1-0077306 AFT EXHAUST FAN. MX ACTION COMPLIED WITH. C: MEL 21-23-2 CAT: C DUE 11/14/20 | Nov 05, 2020 Station: DFW--Deferred AFT exhaust in reference to CRJ700 MEL 21-23-2. All mtx actions are complied with. B1-007306 Nov 07, 2020 Station: MKE--Upon interrogation of MDC found multiple fault codes for the potable water system flagging int | 43133.0461 | 27608 | Maint | 3813 | DFW | 38 | 13
140852 | 10193 | POTABLE WATER | AFT TANK HTR | 44138.675 | 2020-11-03 | LOW CURRENT/OPEN | Heater exhibits a low current or OPEN condition. | NULL | AFTTH | AFT TANK HTR | AIR,TAXI,GND | 38 | 10 | FAILED/WIRING | Fault |  | 19912 | SWK | 2C10 | CRJ700 | 10193 | N730SK | 11/4/2020 | Y | 200702086 | 0 | 0 | NULL | NULL | NULL | D: Potable water diagnostic light is on. B1-0077306 AFT EXHAUST FAN. MX ACTION COMPLIED WITH. C: MEL 21-23-2 CAT: C DUE 11/14/20 | Nov 05, 2020 Station: DFW--Deferred AFT exhaust in reference to CRJ700 MEL 21-23-2. All mtx actions are complied with. B1-007306 Nov 07, 2020 Station: MKE--Upon interrogation of MDC found multiple fault codes for the potable water system flagging int | 43133.0461 | 27608 | Maint | 3813 | DFW | 38 | 13
140858 | 10193 | POTABLE WATER | AIR COMPRESSOR | 44138.675 | 2020-11-03 | LOW CURRENT/OPEN | At least one phase exhibits low or no current. | NULL | ACOMP | AIR COMPRESSOR | AIR,TAXI,GND | 38 | 10 | FAILED/WIRING | Fault |  | 19912 | SWK | 2C10 | CRJ700 | 10193 | N730SK | 11/4/2020 | Y | 200702086 | 0 | 0 | NULL | NULL | NULL | D: Potable water diagnostic light is on. B1-0077306 AFT EXHAUST FAN. MX ACTION COMPLIED WITH. C: MEL 21-23-2 CAT: C DUE 11/14/20 | Nov 05, 2020 Station: DFW--Deferred AFT exhaust in reference to CRJ700 MEL 21-23-2. All mtx actions are complied with. B1-007306 Nov 07, 2020 Station: MKE--Upon interrogation of MDC found multiple fault codes for the potable water system flagging int | 43133.0461 | 27608 | Maint | 3813 | DFW | 38 | 13
140965 | 10193 | POTABLE WATER | FWD OVERFLOW HTR | 44138.675 | 2020-11-03 | LOW CURRENT/OPEN | Heater exhibits a low current or OPEN condition. | NULL | FWDOH | FWD OVERFLOW HTR | AIR,TAXI,GND | 38 | 10 | FAILED/WIRING | Fault |  | 19912 | SWK | 2C10 | CRJ700 | 10193 | N730SK | 11/4/2020 | Y | 200702086 | 0 | 0 | NULL | NULL | NULL | D: Potable water diagnostic light is on. B1-0077306 AFT EXHAUST FAN. MX ACTION COMPLIED WITH. C: MEL 21-23-2 CAT: C DUE 11/14/20 | Nov 05, 2020 Station: DFW--Deferred AFT exhaust in reference to CRJ700 MEL 21-23-2. All mtx actions are complied with. B1-007306 Nov 07, 2020 Station: MKE--Upon interrogation of MDC found multiple fault codes for the potable water system flagging int | 43133.0461 | 27608 | Maint | 3813 | DFW | 38 | 13
140970 | 10193 | POTABLE WATER | SPLY HTR AFT LAV | 44138.675 | 2020-11-03 | LOW CURRENT/OPEN | Heater exhibits a low current or OPEN condition. | NULL | SHAL | SPLY HTR AFT LAV | AIR,TAXI,GND | 38 | 10 | FAILED/WIRING | Fault |  | 19912 | SWK | 2C10 | CRJ700 | 10193 | N730SK | 11/4/2020 | Y | 200702086 | 0 | 0 | NULL | NULL | NULL | D: Potable water diagnostic light is on. B1-0077306 AFT EXHAUST FAN. MX ACTION COMPLIED WITH. C: MEL 21-23-2 CAT: C DUE 11/14/20 | Nov 05, 2020 Station: DFW--Deferred AFT exhaust in reference to CRJ700 MEL 21-23-2. All mtx actions are complied with. B1-007306 Nov 07, 2020 Station: MKE--Upon interrogation of MDC found multiple fault codes for the potable water system flagging int | 43133.0461 | 27608 | Maint | 3813 | DFW | 38 | 13
141541 | 10193 | POTABLE WATER | SPLY HTR AFT TNK | 44138.6424 | 2020-11-03 | LOW CURRENT/OPEN | Heater exhibits a low current or OPEN condition. | NULL | SHAT | SPLY HTR AFT TNK | AIR,TAXI,GND | 38 | 10 | FAILED/WIRING | Fault |  | 19912 | SWK | 2C10 | CRJ700 | 10193 | N730SK | 11/4/2020 | Y | 200702086 | 0 | 0 | NULL | NULL | NULL | D: Potable water diagnostic light is on. B1-0077306 AFT EXHAUST FAN. MX ACTION COMPLIED WITH. C: MEL 21-23-2 CAT: C DUE 11/14/20 | Nov 05, 2020 Station: DFW--Deferred AFT exhaust in reference to CRJ700 MEL 21-23-2. All mtx actions are complied with. B1-007306 Nov 07, 2020 Station: MKE--Upon interrogation of MDC found multiple fault codes for the potable water system flagging int | 43133.0461 | 27608 | Maint | 3813 | DFW | 38 | 13
141542 | 10193 | POTABLE WATER | SPLY HTR AFT LAV | 44138.6424 | 2020-11-03 | LOW CURRENT/OPEN | Heater exhibits a low current or OPEN condition. | NULL | SHAL | SPLY HTR AFT LAV | AIR,TAXI,GND | 38 | 10 | FAILED/WIRING | Fault |  | 19912 | SWK | 2C10 | CRJ700 | 10193 | N730SK | 11/4/2020 | Y | 200702086 | 0 | 0 | NULL | NULL | NULL | D: Potable water diagnostic light is on. B1-0077306 AFT EXHAUST FAN. MX ACTION COMPLIED WITH. C: MEL 21-23-2 CAT: C DUE 11/14/20 | Nov 05, 2020 Station: DFW--Deferred AFT exhaust in reference to CRJ700 MEL 21-23-2. All mtx actions are complied with. B1-007306 Nov 07, 2020 Station: MKE--Upon interrogation of MDC found multiple fault codes for the potable water system flagging int | 43133.0461 | 27608 | Maint | 3813 | DFW | 38 | 13
141543 | 10193 | POTABLE WATER | RELIEF VLV HTR | 44138.6424 | 2020-11-03 | LOW CURRENT/OPEN | Heater exhibits a low current or OPEN condition. | NULL | RVLVH | RELIEF VLV HTR | AIR,TAXI,GND | 38 | 10 | FAILED/WIRING | Fault |  | 19912 | SWK | 2C10 | CRJ700 | 10193 | N730SK | 11/4/2020 | Y | 200702086 | 0 | 0 | NULL | NULL | NULL | D: Potable water diagnostic light is on. B1-0077306 AFT EXHAUST FAN. MX ACTION COMPLIED WITH. C: MEL 21-23-2 CAT: C DUE 11/14/20 | Nov 05, 2020 Station: DFW--Deferred AFT exhaust in reference to CRJ700 MEL 21-23-2. All mtx actions are complied with. B1-007306 Nov 07, 2020 Station: MKE--Upon interrogation of MDC found multiple fault codes for the potable water system flagging int | 43133.0461 | 27608 | Maint | 3813 | DFW | 38 | 13
141544 | 10193 | POTABLE WATER | G1/G2 DRN HTR | 44138.6424 | 2020-11-03 | LOW CURRENT/OPEN | Heater exhibits a low current or OPEN condition. | NULL | G12DH | G1/G2 DRN HTR | AIR,TAXI,GND | 38 | 10 | FAILED/WIRING | Fault |  | 19912 | SWK | 2C10 | CRJ700 | 10193 | N730SK | 11/4/2020 | Y | 200702086 | 0 | 0 | NULL | NULL | NULL | D: Potable water diagnostic light is on. B1-0077306 AFT EXHAUST FAN. MX ACTION COMPLIED WITH. C: MEL 21-23-2 CAT: C DUE 11/14/20 | Nov 05, 2020 Station: DFW--Deferred AFT exhaust in reference to CRJ700 MEL 21-23-2. All mtx actions are complied with. B1-007306 Nov 07, 2020 Station: MKE--Upon interrogation of MDC found multiple fault codes for the potable water system flagging int | 43133.0461 | 27608 | Maint | 3813 | DFW | 38 | 13
141545 | 10193 | POTABLE WATER | FWD OVERFLOW HTR | 44138.6424 | 2020-11-03 | LOW CURRENT/OPEN | Heater exhibits a low current or OPEN condition. | NULL | FWDOH | FWD OVERFLOW HTR | AIR,TAXI,GND | 38 | 10 | FAILED/WIRING | Fault |  | 19912 | SWK | 2C10 | CRJ700 | 10193 | N730SK | 11/4/2020 | Y | 200702086 | 0 | 0 | NULL | NULL | NULL | D: Potable water diagnostic light is on. B1-0077306 AFT EXHAUST FAN. MX ACTION COMPLIED WITH. C: MEL 21-23-2 CAT: C DUE 11/14/20 | Nov 05, 2020 Station: DFW--Deferred AFT exhaust in reference to CRJ700 MEL 21-23-2. All mtx actions are complied with. B1-007306 Nov 07, 2020 Station: MKE--Upon interrogation of MDC found multiple fault codes for the potable water system flagging int | 43133.0461 | 27608 | Maint | 3813 | DFW | 38 | 13
141546 | 10193 | POTABLE WATER | AIR COMPRESSOR | 44138.6424 | 2020-11-03 | LOW CURRENT/OPEN | At least one phase exhibits low or no current. | NULL | ACOMP | AIR COMPRESSOR | AIR,TAXI,GND | 38 | 10 | FAILED/WIRING | Fault |  | 19912 | SWK | 2C10 | CRJ700 | 10193 | N730SK | 11/4/2020 | Y | 200702086 | 0 | 0 | NULL | NULL | NULL | D: Potable water diagnostic light is on. B1-0077306 AFT EXHAUST FAN. MX ACTION COMPLIED WITH. C: MEL 21-23-2 CAT: C DUE 11/14/20 | Nov 05, 2020 Station: DFW--Deferred AFT exhaust in reference to CRJ700 MEL 21-23-2. All mtx actions are complied with. B1-007306 Nov 07, 2020 Station: MKE--Upon interrogation of MDC found multiple fault codes for the potable water system flagging int | 43133.0461 | 27608 | Maint | 3813 | DFW | 38 | 13
141548 | 10193 | POTABLE WATER | AFT TANK HTR | 44138.6424 | 2020-11-03 | LOW CURRENT/OPEN | Heater exhibits a low current or OPEN condition. | NULL | AFTTH | AFT TANK HTR | AIR,TAXI,GND | 38 | 10 | FAILED/WIRING | Fault |  | 19912 | SWK | 2C10 | CRJ700 | 10193 | N730SK | 11/4/2020 | Y | 200702086 | 0 | 0 | NULL | NULL | NULL | D: Potable water diagnostic light is on. B1-0077306 AFT EXHAUST FAN. MX ACTION COMPLIED WITH. C: MEL 21-23-2 CAT: C DUE 11/14/20 | Nov 05, 2020 Station: DFW--Deferred AFT exhaust in reference to CRJ700 MEL 21-23-2. All mtx actions are complied with. B1-007306 Nov 07, 2020 Station: MKE--Upon interrogation of MDC found multiple fault codes for the potable water system flagging int | 43133.0461 | 27608 | Maint | 3813 | DFW | 38 | 13
144430 | 10193 | POTABLE WATER | AIR COMPRESSOR | 44138.4674 | 2020-11-03 | LOW CURRENT/OPEN | At least one phase exhibits low or no current. | NULL | ACOMP | AIR COMPRESSOR | AIR,TAXI,GND | 38 | 10 | FAILED/WIRING | Fault |  | 19912 | SWK | 2C10 | CRJ700 | 10193 | N730SK | 11/4/2020 | Y | 200702086 | 0 | 0 | NULL | NULL | NULL | D: Potable water diagnostic light is on. B1-0077306 AFT EXHAUST FAN. MX ACTION COMPLIED WITH. C: MEL 21-23-2 CAT: C DUE 11/14/20 | Nov 05, 2020 Station: DFW--Deferred AFT exhaust in reference to CRJ700 MEL 21-23-2. All mtx actions are complied with. B1-007306 Nov 07, 2020 Station: MKE--Upon interrogation of MDC found multiple fault codes for the potable water system flagging int | 43133.0461 | 27608 | Maint | 3813 | DFW | 38 | 13
151391 | 10193 | POTABLE WATER | RELIEF VLV HTR | 44137.9812 | 2020-11-02 | LOW CURRENT/OPEN | Heater exhibits a low current or OPEN condition. | NULL | RVLVH | RELIEF VLV HTR | AIR,TAXI,GND | 38 | 10 | FAILED/WIRING | Fault |  | 19912 | SWK | 2C10 | CRJ700 | 10193 | N730SK | 11/4/2020 | Y | 200702086 | 0 | 0 | NULL | NULL | NULL | D: Potable water diagnostic light is on. B1-0077306 AFT EXHAUST FAN. MX ACTION COMPLIED WITH. C: MEL 21-23-2 CAT: C DUE 11/14/20 | Nov 05, 2020 Station: DFW--Deferred AFT exhaust in reference to CRJ700 MEL 21-23-2. All mtx actions are complied with. B1-007306 Nov 07, 2020 Station: MKE--Upon interrogation of MDC found multiple fault codes for the potable water system flagging int | 43133.0461 | 27608 | Maint | 3813 | DFW | 38 | 13
151394 | 10193 | POTABLE WATER | AFT TANK HTR | 44137.9812 | 2020-11-02 | LOW CURRENT/OPEN | Heater exhibits a low current or OPEN condition. | NULL | AFTTH | AFT TANK HTR | AIR,TAXI,GND | 38 | 10 | FAILED/WIRING | Fault |  | 19912 | SWK | 2C10 | CRJ700 | 10193 | N730SK | 11/4/2020 | Y | 200702086 | 0 | 0 | NULL | NULL | NULL | D: Potable water diagnostic light is on. B1-0077306 AFT EXHAUST FAN. MX ACTION COMPLIED WITH. C: MEL 21-23-2 CAT: C DUE 11/14/20 | Nov 05, 2020 Station: DFW--Deferred AFT exhaust in reference to CRJ700 MEL 21-23-2. All mtx actions are complied with. B1-007306 Nov 07, 2020 Station: MKE--Upon interrogation of MDC found multiple fault codes for the potable water system flagging int | 43133.0461 | 27608 | Maint | 3813 | DFW | 38 | 13
151457 | 10193 | POTABLE WATER | G1/G2 DRN HTR | 44137.9688 | 2020-11-02 | LOW CURRENT/OPEN | Heater exhibits a low current or OPEN condition. | NULL | G12DH | G1/G2 DRN HTR | AIR,TAXI,GND | 38 | 10 | FAILED/WIRING | Fault |  | 19912 | SWK | 2C10 | CRJ700 | 10193 | N730SK | 11/4/2020 | Y | 200702086 | 0 | 0 | NULL | NULL | NULL | D: Potable water diagnostic light is on. B1-0077306 AFT EXHAUST FAN. MX ACTION COMPLIED WITH. C: MEL 21-23-2 CAT: C DUE 11/14/20 | Nov 05, 2020 Station: DFW--Deferred AFT exhaust in reference to CRJ700 MEL 21-23-2. All mtx actions are complied with. B1-007306 Nov 07, 2020 Station: MKE--Upon interrogation of MDC found multiple fault codes for the potable water system flagging int | 43133.0461 | 27608 | Maint | 3813 | DFW | 38 | 13
151458 | 10193 | POTABLE WATER | SPLY HTR AFT LAV | 44137.9688 | 2020-11-02 | LOW CURRENT/OPEN | Heater exhibits a low current or OPEN condition. | NULL | SHAL | SPLY HTR AFT LAV | AIR,TAXI,GND | 38 | 10 | FAILED/WIRING | Fault |  | 19912 | SWK | 2C10 | CRJ700 | 10193 | N730SK | 11/4/2020 | Y | 200702086 | 0 | 0 | NULL | NULL | NULL | D: Potable water diagnostic light is on. B1-0077306 AFT EXHAUST FAN. MX ACTION COMPLIED WITH. C: MEL 21-23-2 CAT: C DUE 11/14/20 | Nov 05, 2020 Station: DFW--Deferred AFT exhaust in reference to CRJ700 MEL 21-23-2. All mtx actions are complied with. B1-007306 Nov 07, 2020 Station: MKE--Upon interrogation of MDC found multiple fault codes for the potable water system flagging int | 43133.0461 | 27608 | Maint | 3813 | DFW | 38 | 13
151461 | 10193 | POTABLE WATER | FWD OVERFLOW HTR | 44137.9688 | 2020-11-02 | LOW CURRENT/OPEN | Heater exhibits a low current or OPEN condition. | NULL | FWDOH | FWD OVERFLOW HTR | AIR,TAXI,GND | 38 | 10 | FAILED/WIRING | Fault |  | 19912 | SWK | 2C10 | CRJ700 | 10193 | N730SK | 11/4/2020 | Y | 200702086 | 0 | 0 | NULL | NULL | NULL | D: Potable water diagnostic light is on. B1-0077306 AFT EXHAUST FAN. MX ACTION COMPLIED WITH. C: MEL 21-23-2 CAT: C DUE 11/14/20 | Nov 05, 2020 Station: DFW--Deferred AFT exhaust in reference to CRJ700 MEL 21-23-2. All mtx actions are complied with. B1-007306 Nov 07, 2020 Station: MKE--Upon interrogation of MDC found multiple fault codes for the potable water system flagging int | 43133.0461 | 27608 | Maint | 3813 | DFW | 38 | 13
151462 | 10193 | POTABLE WATER | SPLY HTR AFT TNK | 44137.9688 | 2020-11-02 | LOW CURRENT/OPEN | Heater exhibits a low current or OPEN condition. | NULL | SHAT | SPLY HTR AFT TNK | AIR,TAXI,GND | 38 | 10 | FAILED/WIRING | Fault |  | 19912 | SWK | 2C10 | CRJ700 | 10193 | N730SK | 11/4/2020 | Y | 200702086 | 0 | 0 | NULL | NULL | NULL | D: Potable water diagnostic light is on. B1-0077306 AFT EXHAUST FAN. MX ACTION COMPLIED WITH. C: MEL 21-23-2 CAT: C DUE 11/14/20 | Nov 05, 2020 Station: DFW--Deferred AFT exhaust in reference to CRJ700 MEL 21-23-2. All mtx actions are complied with. B1-007306 Nov 07, 2020 Station: MKE--Upon interrogation of MDC found multiple fault codes for the potable water system flagging int | 43133.0461 | 27608 | Maint | 3813 | DFW | 38 | 13
166266 | 10193 | POTABLE WATER | AIR COMPRESSOR | 44137.1958 | 2020-11-02 | LOW CURRENT/OPEN | At least one phase exhibits low or no current. | NULL | ACOMP | AIR COMPRESSOR | AIR,TAXI,GND | 38 | 10 | FAILED/WIRING | Fault |  | 19912 | SWK | 2C10 | CRJ700 | 10193 | N730SK | 11/4/2020 | Y | 200702086 | 0 | 0 | NULL | NULL | NULL | D: Potable water diagnostic light is on. B1-0077306 AFT EXHAUST FAN. MX ACTION COMPLIED WITH. C: MEL 21-23-2 CAT: C DUE 11/14/20 | Nov 05, 2020 Station: DFW--Deferred AFT exhaust in reference to CRJ700 MEL 21-23-2. All mtx actions are complied with. B1-007306 Nov 07, 2020 Station: MKE--Upon interrogation of MDC found multiple fault codes for the potable water system flagging int | 43133.0461 | 27608 | Maint | 3813 | DFW | 38 | 13
166421 | 10193 | POTABLE WATER | FWD OVERFLOW HTR | 44137.1542 | 2020-11-02 | LOW CURRENT/OPEN | Heater exhibits a low current or OPEN condition. | NULL | FWDOH | FWD OVERFLOW HTR | AIR,TAXI,GND | 38 | 10 | FAILED/WIRING | Fault |  | 19912 | SWK | 2C10 | CRJ700 | 10193 | N730SK | 11/4/2020 | Y | 200702086 | 0 | 0 | NULL | NULL | NULL | D: Potable water diagnostic light is on. B1-0077306 AFT EXHAUST FAN. MX ACTION COMPLIED WITH. C: MEL 21-23-2 CAT: C DUE 11/14/20 | Nov 05, 2020 Station: DFW--Deferred AFT exhaust in reference to CRJ700 MEL 21-23-2. All mtx actions are complied with. B1-007306 Nov 07, 2020 Station: MKE--Upon interrogation of MDC found multiple fault codes for the potable water system flagging int | 43133.0461 | 27608 | Maint | 3813 | DFW | 38 | 13
166424 | 10193 | POTABLE WATER | AFT TANK HTR | 44137.1542 | 2020-11-02 | LOW CURRENT/OPEN | Heater exhibits a low current or OPEN condition. | NULL | AFTTH | AFT TANK HTR | AIR,TAXI,GND | 38 | 10 | FAILED/WIRING | Fault |  | 19912 | SWK | 2C10 | CRJ700 | 10193 | N730SK | 11/4/2020 | Y | 200702086 | 0 | 0 | NULL | NULL | NULL | D: Potable water diagnostic light is on. B1-0077306 AFT EXHAUST FAN. MX ACTION COMPLIED WITH. C: MEL 21-23-2 CAT: C DUE 11/14/20 | Nov 05, 2020 Station: DFW--Deferred AFT exhaust in reference to CRJ700 MEL 21-23-2. All mtx actions are complied with. B1-007306 Nov 07, 2020 Station: MKE--Upon interrogation of MDC found multiple fault codes for the potable water system flagging int | 43133.0461 | 27608 | Maint | 3813 | DFW | 38 | 13
166427 | 10193 | POTABLE WATER | SPLY HTR AFT LAV | 44137.1542 | 2020-11-02 | LOW CURRENT/OPEN | Heater exhibits a low current or OPEN condition. | NULL | SHAL | SPLY HTR AFT LAV | AIR,TAXI,GND | 38 | 10 | FAILED/WIRING | Fault |  | 19912 | SWK | 2C10 | CRJ700 | 10193 | N730SK | 11/4/2020 | Y | 200702086 | 0 | 0 | NULL | NULL | NULL | D: Potable water diagnostic light is on. B1-0077306 AFT EXHAUST FAN. MX ACTION COMPLIED WITH. C: MEL 21-23-2 CAT: C DUE 11/14/20 | Nov 05, 2020 Station: DFW--Deferred AFT exhaust in reference to CRJ700 MEL 21-23-2. All mtx actions are complied with. B1-007306 Nov 07, 2020 Station: MKE--Upon interrogation of MDC found multiple fault codes for the potable water system flagging int | 43133.0461 | 27608 | Maint | 3813 | DFW | 38 | 13
166429 | 10193 | POTABLE WATER | SPLY HTR AFT TNK | 44137.1542 | 2020-11-02 | LOW CURRENT/OPEN | Heater exhibits a low current or OPEN condition. | NULL | SHAT | SPLY HTR AFT TNK | AIR,TAXI,GND | 38 | 10 | FAILED/WIRING | Fault |  | 19912 | SWK | 2C10 | CRJ700 | 10193 | N730SK | 11/4/2020 | Y | 200702086 | 0 | 0 | NULL | NULL | NULL | D: Potable water diagnostic light is on. B1-0077306 AFT EXHAUST FAN. MX ACTION COMPLIED WITH. C: MEL 21-23-2 CAT: C DUE 11/14/20 | Nov 05, 2020 Station: DFW--Deferred AFT exhaust in reference to CRJ700 MEL 21-23-2. All mtx actions are complied with. B1-007306 Nov 07, 2020 Station: MKE--Upon interrogation of MDC found multiple fault codes for the potable water system flagging int | 43133.0461 | 27608 | Maint | 3813 | DFW | 38 | 13
166432 | 10193 | POTABLE WATER | G1/G2 DRN HTR | 44137.1542 | 2020-11-02 | LOW CURRENT/OPEN | Heater exhibits a low current or OPEN condition. | NULL | G12DH | G1/G2 DRN HTR | AIR,TAXI,GND | 38 | 10 | FAILED/WIRING | Fault |  | 19912 | SWK | 2C10 | CRJ700 | 10193 | N730SK | 11/4/2020 | Y | 200702086 | 0 | 0 | NULL | NULL | NULL | D: Potable water diagnostic light is on. B1-0077306 AFT EXHAUST FAN. MX ACTION COMPLIED WITH. C: MEL 21-23-2 CAT: C DUE 11/14/20 | Nov 05, 2020 Station: DFW--Deferred AFT exhaust in reference to CRJ700 MEL 21-23-2. All mtx actions are complied with. B1-007306 Nov 07, 2020 Station: MKE--Upon interrogation of MDC found multiple fault codes for the potable water system flagging int | 43133.0461 | 27608 | Maint | 3813 | DFW | 38 | 13
166435 | 10193 | POTABLE WATER | RELIEF VLV HTR | 44137.1542 | 2020-11-02 | LOW CURRENT/OPEN | Heater exhibits a low current or OPEN condition. | NULL | RVLVH | RELIEF VLV HTR | AIR,TAXI,GND | 38 | 10 | FAILED/WIRING | Fault |  | 19912 | SWK | 2C10 | CRJ700 | 10193 | N730SK | 11/4/2020 | Y | 200702086 | 0 | 0 | NULL | NULL | NULL | D: Potable water diagnostic light is on. B1-0077306 AFT EXHAUST FAN. MX ACTION COMPLIED WITH. C: MEL 21-23-2 CAT: C DUE 11/14/20 | Nov 05, 2020 Station: DFW--Deferred AFT exhaust in reference to CRJ700 MEL 21-23-2. All mtx actions are complied with. B1-007306 Nov 07, 2020 Station: MKE--Upon interrogation of MDC found multiple fault codes for the potable water system flagging int | 43133.0461 | 27608 | Maint | 3813 | DFW | 38 | 13
109 | 10194 | THRUST REVERSERS | R TR GND RLY A | 44165.9889 | 2020-11-30 | RELAY OPEN OR ICV CLOSED | (7B)No system pressure when system is armed and on ground and high pressure is available. Overwritten by 7D R ICV-PRES SW FAILED OPEN (FADEC A in CTRL- DCU1) | R REV INOP(amber) | TRRAR | R TR GND RLY A | AIR,TAXI,GND | 78 | 31 | FAILED/WIRING | Fault |  | 21674 | SWK | 2C10 | CRJ700 | 10194 | N732SK | 11/29/2020 | N | 21908268 | 0 | 0 | SERVICE 700 | NON ROUTINE | NULL | Leak check of the RH thrust reverser isolation control valve required due to replacement. | Complied with leak check of the RH thrust reverser isolation control valve. Leak check good at this time. Ref AMM 78-32-09 | 43181.8834 | 27750 | Maint | 7832 | BNA | 78 | 32
17915 | 10194 | THRUST REVERSERS | R TR ICV | 44162.9375 | 2020-11-27 | ICV OPEN | System is pressurized without an arm signal w fadec A in CTL. | R REV UNSAFE(amber) | TRICR | R TR ICV | AIR,TAXI,GND | 78 | 31 | FAILED/WIRING | Fault |  | 21674 | SWK | 2C10 | CRJ700 | 10194 | N732SK | 11/29/2020 | N | 21908268 | 0 | 0 | SERVICE 700 | NON ROUTINE | NULL | Leak check of the RH thrust reverser isolation control valve required due to replacement. | Complied with leak check of the RH thrust reverser isolation control valve. Leak check good at this time. Ref AMM 78-32-09 | 43181.8834 | 27750 | Maint | 7832 | BNA | 78 | 32
17915 | 10194 | THRUST REVERSERS | R TR ICV | 2020-11-27 22:30 | 2020-11-27 | ICV OPEN | System is pressurized without an arm signal w fadec A in CTL. | R REV UNSAFE(amber) | TRICR | R TR ICV | AIR,TAXI,GND | 78 | 31 | FAILED/WIRING | Fault |  | 25617 | SWK | 2C10 | CRJ700 | 10194 | N732SK | 11/27/2020 | Y | 21899320 | 0 | 0 | NULL | NULL | NULL | R Rev unsafe caution message on takeoff roll. Message went away during cruise | PERFORMED OPS CHECK OF R THRUST REVERSER PER AMM 78-30-00. OPS CHECK GOOD AT THIS TIME. | 43171.8668 | 27740 | Pilot | 7834 | PHX | 78 | 34
17915 | 10194 | THRUST REVERSERS | R TR ICV | 44162.9375 | 2020-11-27 | ICV OPEN | System is pressurized without an arm signal w fadec A in CTL. | R REV UNSAFE(amber) | TRICR | R TR ICV | AIR,TAXI,GND | 78 | 31 | FAILED/WIRING | Fault |  | 25799 | SWK | 2C10 | CRJ700 | 10194 | N732SK | 11/28/2020 | Y | 200705416 | 0 | 0 | NULL | NULL | NULL | D:MOMENTARY TR UNSAFE MSSG ON TO ROLL-TROUBLESHOT TO RH TR B1-008190 C:78-30-1 CAT C DUE 12-8-20 CP 21903860 Transfer from EAML 532657 : Momentary THRUST REV UNSAFE caution message on takeoff roll | 11/28 OKC - Deferred RH Thrust Reverser per MEL 78-30-1 MX actions complied with MC# 5416 Nov 30, 2020 Station: BNA--Troubleshot per FIM 78-32-09-810-805. Fault is not current. Removed and replaced the RH thrust reverser isolation control valve. Ops c | 43177.6501 | 27746 | Maint | 7834 | OKC | 78 | 34
18000 | 10194 | THRUST REVERSERS | R TR GND RLY A | 44162.9368 | 2020-11-27 | RELAY CLOSED OR ICV OPEN | System is pressurized without an arm signal w fadec A in CTL. | R FADEC FAULT 2 (white) | TRRAR | R TR GND RLY A | AIR,TAXI,GND | 78 | 31 | FAILED/WIRING | Fault |  | 21674 | SWK | 2C10 | CRJ700 | 10194 | N732SK | 11/29/2020 | N | 21908268 | 0 | 0 | SERVICE 700 | NON ROUTINE | NULL | Leak check of the RH thrust reverser isolation control valve required due to replacement. | Complied with leak check of the RH thrust reverser isolation control valve. Leak check good at this time. Ref AMM 78-32-09 | 43181.8834 | 27750 | Maint | 7832 | BNA | 78 | 32
18000 | 10194 | THRUST REVERSERS | R TR GND RLY A | 2020-11-27 22:29 | 2020-11-27 | RELAY CLOSED OR ICV OPEN | System is pressurized without an arm signal w fadec A in CTL. | R FADEC FAULT 2 (white) | TRRAR | R TR GND RLY A | AIR,TAXI,GND | 78 | 31 | FAILED/WIRING | Fault |  | 25617 | SWK | 2C10 | CRJ700 | 10194 | N732SK | 11/27/2020 | Y | 21899320 | 0 | 0 | NULL | NULL | NULL | R Rev unsafe caution message on takeoff roll. Message went away during cruise | PERFORMED OPS CHECK OF R THRUST REVERSER PER AMM 78-30-00. OPS CHECK GOOD AT THIS TIME. | 43171.8668 | 27740 | Pilot | 7834 | PHX | 78 | 34
18000 | 10194 | THRUST REVERSERS | R TR GND RLY A | 44162.9368 | 2020-11-27 | RELAY CLOSED OR ICV OPEN | System is pressurized without an arm signal w fadec A in CTL. | R FADEC FAULT 2 (white) | TRRAR | R TR GND RLY A | AIR,TAXI,GND | 78 | 31 | FAILED/WIRING | Fault |  | 25799 | SWK | 2C10 | CRJ700 | 10194 | N732SK | 11/28/2020 | Y | 200705416 | 0 | 0 | NULL | NULL | NULL | D:MOMENTARY TR UNSAFE MSSG ON TO ROLL-TROUBLESHOT TO RH TR B1-008190 C:78-30-1 CAT C DUE 12-8-20 CP 21903860 Transfer from EAML 532657 : Momentary THRUST REV UNSAFE caution message on takeoff roll | 11/28 OKC - Deferred RH Thrust Reverser per MEL 78-30-1 MX actions complied with MC# 5416 Nov 30, 2020 Station: BNA--Troubleshot per FIM 78-32-09-810-805. Fault is not current. Removed and replaced the RH thrust reverser isolation control valve. Ops c | 43177.6501 | 27746 | Maint | 7834 | OKC | 78 | 34
18058 | 10194 | THRUST REVERSERS | R TR GND RLY A | 44162.9361 | 2020-11-27 | RELAY CLOSED OR ICV OPEN | System is pressurized without an arm signal w fadec A in CTL. | R FADEC FAULT 2 (white) | TRRAR | R TR GND RLY A | AIR,TAXI,GND | 78 | 31 | FAILED/WIRING | Fault |  | 21674 | SWK | 2C10 | CRJ700 | 10194 | N732SK | 11/29/2020 | N | 21908268 | 0 | 0 | SERVICE 700 | NON ROUTINE | NULL | Leak check of the RH thrust reverser isolation control valve required due to replacement. | Complied with leak check of the RH thrust reverser isolation control valve. Leak check good at this time. Ref AMM 78-32-09 | 43181.8834 | 27750 | Maint | 7832 | BNA | 78 | 32
18058 | 10194 | THRUST REVERSERS | R TR GND RLY A | 2020-11-27 22:28 | 2020-11-27 | RELAY CLOSED OR ICV OPEN | System is pressurized without an arm signal w fadec A in CTL. | R FADEC FAULT 2 (white) | TRRAR | R TR GND RLY A | AIR,TAXI,GND | 78 | 31 | FAILED/WIRING | Fault |  | 25617 | SWK | 2C10 | CRJ700 | 10194 | N732SK | 11/27/2020 | Y | 21899320 | 0 | 0 | NULL | NULL | NULL | R Rev unsafe caution message on takeoff roll. Message went away during cruise | PERFORMED OPS CHECK OF R THRUST REVERSER PER AMM 78-30-00. OPS CHECK GOOD AT THIS TIME. | 43171.8668 | 27740 | Pilot | 7834 | PHX | 78 | 34
18058 | 10194 | THRUST REVERSERS | R TR GND RLY A | 44162.9361 | 2020-11-27 | RELAY CLOSED OR ICV OPEN | System is pressurized without an arm signal w fadec A in CTL. | R FADEC FAULT 2 (white) | TRRAR | R TR GND RLY A | AIR,TAXI,GND | 78 | 31 | FAILED/WIRING | Fault |  | 25799 | SWK | 2C10 | CRJ700 | 10194 | N732SK | 11/28/2020 | Y | 200705416 | 0 | 0 | NULL | NULL | NULL | D:MOMENTARY TR UNSAFE MSSG ON TO ROLL-TROUBLESHOT TO RH TR B1-008190 C:78-30-1 CAT C DUE 12-8-20 CP 21903860 Transfer from EAML 532657 : Momentary THRUST REV UNSAFE caution message on takeoff roll | 11/28 OKC - Deferred RH Thrust Reverser per MEL 78-30-1 MX actions complied with MC# 5416 Nov 30, 2020 Station: BNA--Troubleshot per FIM 78-32-09-810-805. Fault is not current. Removed and replaced the RH thrust reverser isolation control valve. Ops c | 43177.6501 | 27746 | Maint | 7834 | OKC | 78 | 34
30437 | 10194 | THRUST REVERSERS | R TR GND RLY A | 44165.0687 | 2020-11-30 | RELAY OPEN OR ICV CLOSED | (7B)No system pressure when system is armed and on ground and high pressure is available. Overwritten by 7D R ICV-PRES SW FAILED OPEN (FADEC A in CTRL- DCU1) | R REV INOP(amber) | TRRAR | R TR GND RLY A | AIR,TAXI,GND | 78 | 31 | FAILED/WIRING | Fault |  | 21674 | SWK | 2C10 | CRJ700 | 10194 | N732SK | 11/29/2020 | N | 21908268 | 0 | 0 | SERVICE 700 | NON ROUTINE | NULL | Leak check of the RH thrust reverser isolation control valve required due to replacement. | Complied with leak check of the RH thrust reverser isolation control valve. Leak check good at this time. Ref AMM 78-32-09 | 43181.8834 | 27750 | Maint | 7832 | BNA | 78 | 32
36211 | 10194 | THRUST REVERSERS | L TR GND RLY A | 44164.9819 | 2020-11-29 | RELAY OPEN OR ICV CLOSED | (7B)No system pressure when system is armed and on ground and high pressure is available. Overwritten by 7D L ICV-PRES SW FAILED OPEN (FADEC A in CTRL- DCU2) | L REV INOP(amber) | TRRAL | L TR GND RLY A | AIR,TAXI,GND | 78 | 31 | FAILED/WIRING | Fault |  | 21674 | SWK | 2C10 | CRJ700 | 10194 | N732SK | 11/29/2020 | N | 21908268 | 0 | 0 | SERVICE 700 | NON ROUTINE | NULL | Leak check of the RH thrust reverser isolation control valve required due to replacement. | Complied with leak check of the RH thrust reverser isolation control valve. Leak check good at this time. Ref AMM 78-32-09 | 43181.8834 | 27750 | Maint | 7832 | BNA | 78 | 32
36211 | 10194 | THRUST REVERSERS | L TR GND RLY A | 44164.9819 | 2020-11-29 | RELAY OPEN OR ICV CLOSED | (7B)No system pressure when system is armed and on ground and high pressure is available. Overwritten by 7D L ICV-PRES SW FAILED OPEN (FADEC A in CTRL- DCU2) | L REV INOP(amber) | TRRAL | L TR GND RLY A | AIR,TAXI,GND | 78 | 31 | FAILED/WIRING | Fault |  | 25799 | SWK | 2C10 | CRJ700 | 10194 | N732SK | 11/28/2020 | Y | 200705416 | 0 | 0 | NULL | NULL | NULL | D:MOMENTARY TR UNSAFE MSSG ON TO ROLL-TROUBLESHOT TO RH TR B1-008190 C:78-30-1 CAT C DUE 12-8-20 CP 21903860 Transfer from EAML 532657 : Momentary THRUST REV UNSAFE caution message on takeoff roll | 11/28 OKC - Deferred RH Thrust Reverser per MEL 78-30-1 MX actions complied with MC# 5416 Nov 30, 2020 Station: BNA--Troubleshot per FIM 78-32-09-810-805. Fault is not current. Removed and replaced the RH thrust reverser isolation control valve. Ops c | 43177.6501 | 27746 | Maint | 7834 | OKC | 78 | 34
52859 | 10194 | THRUST REVERSERS | L TR GND RLY B | 2020-11-26 16:27 | 2020-11-26 | RELAY OPEN OR ICV CLOSED | (7B)No system pressure when system is armed and on ground and high pressure is available. Overwritten by 7D L ICV-PRES SW FAILED OPEN (FADEC B in CTRL- DCU2) | L REV INOP(amber) | TRRBL | L TR GND RLY B | AIR,TAXI,GND | 78 | 31 | FAILED/WIRING | Fault |  | 25617 | SWK | 2C10 | CRJ700 | 10194 | N732SK | 11/27/2020 | Y | 21899320 | 0 | 0 | NULL | NULL | NULL | R Rev unsafe caution message on takeoff roll. Message went away during cruise | PERFORMED OPS CHECK OF R THRUST REVERSER PER AMM 78-30-00. OPS CHECK GOOD AT THIS TIME. | 43171.8668 | 27740 | Pilot | 7834 | PHX | 78 | 34
52859 | 10194 | THRUST REVERSERS | L TR GND RLY B | 44161.6854 | 2020-11-26 | RELAY OPEN OR ICV CLOSED | (7B)No system pressure when system is armed and on ground and high pressure is available. Overwritten by 7D L ICV-PRES SW FAILED OPEN (FADEC B in CTRL- DCU2) | L REV INOP(amber) | TRRBL | L TR GND RLY B | AIR,TAXI,GND | 78 | 31 | FAILED/WIRING | Fault |  | 25799 | SWK | 2C10 | CRJ700 | 10194 | N732SK | 11/28/2020 | Y | 200705416 | 0 | 0 | NULL | NULL | NULL | D:MOMENTARY TR UNSAFE MSSG ON TO ROLL-TROUBLESHOT TO RH TR B1-008190 C:78-30-1 CAT C DUE 12-8-20 CP 21903860 Transfer from EAML 532657 : Momentary THRUST REV UNSAFE caution message on takeoff roll | 11/28 OKC - Deferred RH Thrust Reverser per MEL 78-30-1 MX actions complied with MC# 5416 Nov 30, 2020 Station: BNA--Troubleshot per FIM 78-32-09-810-805. Fault is not current. Removed and replaced the RH thrust reverser isolation control valve. Ops c | 43177.6501 | 27746 | Maint | 7834 | OKC | 78 | 34
68029 | 10194 | THRUST REVERSERS | R TR GND RLY A | 44164.4507 | 2020-11-29 | RELAY OPEN OR ICV CLOSED | (7B)No system pressure when system is armed and on ground and high pressure is available. Overwritten by 7D R ICV-PRES SW FAILED OPEN (FADEC A in CTRL- DCU1) | R REV INOP(amber) | TRRAR | R TR GND RLY A | AIR,TAXI,GND | 78 | 31 | FAILED/WIRING | Fault |  | 21674 | SWK | 2C10 | CRJ700 | 10194 | N732SK | 11/29/2020 | N | 21908268 | 0 | 0 | SERVICE 700 | NON ROUTINE | NULL | Leak check of the RH thrust reverser isolation control valve required due to replacement. | Complied with leak check of the RH thrust reverser isolation control valve. Leak check good at this time. Ref AMM 78-32-09 | 43181.8834 | 27750 | Maint | 7832 | BNA | 78 | 32
68029 | 10194 | THRUST REVERSERS | R TR GND RLY A | 44164.4507 | 2020-11-29 | RELAY OPEN OR ICV CLOSED | (7B)No system pressure when system is armed and on ground and high pressure is available. Overwritten by 7D R ICV-PRES SW FAILED OPEN (FADEC A in CTRL- DCU1) | R REV INOP(amber) | TRRAR | R TR GND RLY A | AIR,TAXI,GND | 78 | 31 | FAILED/WIRING | Fault |  | 25799 | SWK | 2C10 | CRJ700 | 10194 | N732SK | 11/28/2020 | Y | 200705416 | 0 | 0 | NULL | NULL | NULL | D:MOMENTARY TR UNSAFE MSSG ON TO ROLL-TROUBLESHOT TO RH TR B1-008190 C:78-30-1 CAT C DUE 12-8-20 CP 21903860 Transfer from EAML 532657 : Momentary THRUST REV UNSAFE caution message on takeoff roll | 11/28 OKC - Deferred RH Thrust Reverser per MEL 78-30-1 MX actions complied with MC# 5416 Nov 30, 2020 Station: BNA--Troubleshot per FIM 78-32-09-810-805. Fault is not current. Removed and replaced the RH thrust reverser isolation control valve. Ops c | 43177.6501 | 27746 | Maint | 7834 | OKC | 78 | 34
68038 | 10194 | THRUST REVERSERS | R TR LK ACT 2 | 44164.4486 | 2020-11-29 | OPEN SW OR ACT2 LOCK | Unlocked signal whendeploy has not been commanded. Will likely see two occurances in a normal failed condition. Overwrite Level =1 of failure 8C(L TR DCV-Failed in deploy pos) - Pressure term is included to isolate lock failure from DCV failure. | R REV FAULT(white) In combo with R REVUNLOCKED | TRA2R | R TR LK ACT 2 | AIR,TAXI,GND | 78 | 31 | FAILED | Fault |  | 21674 | SWK | 2C10 | CRJ700 | 10194 | N732SK | 11/29/2020 | N | 21908268 | 0 | 0 | SERVICE 700 | NON ROUTINE | NULL | Leak check of the RH thrust reverser isolation control valve required due to replacement. | Complied with leak check of the RH thrust reverser isolation control valve. Leak check good at this time. Ref AMM 78-32-09 | 43181.8834 | 27750 | Maint | 7832 | BNA | 78 | 32
68038 | 10194 | THRUST REVERSERS | R TR LK ACT 2 | 44164.4486 | 2020-11-29 | OPEN SW OR ACT2 LOCK | Unlocked signal whendeploy has not been commanded. Will likely see two occurances in a normal failed condition. Overwrite Level =1 of failure 8C(L TR DCV-Failed in deploy pos) - Pressure term is included to isolate lock failure from DCV failure. | R REV FAULT(white) In combo with R REVUNLOCKED | TRA2R | R TR LK ACT 2 | AIR,TAXI,GND | 78 | 31 | FAILED | Fault |  | 25799 | SWK | 2C10 | CRJ700 | 10194 | N732SK | 11/28/2020 | Y | 200705416 | 0 | 0 | NULL | NULL | NULL | D:MOMENTARY TR UNSAFE MSSG ON TO ROLL-TROUBLESHOT TO RH TR B1-008190 C:78-30-1 CAT C DUE 12-8-20 CP 21903860 Transfer from EAML 532657 : Momentary THRUST REV UNSAFE caution message on takeoff roll | 11/28 OKC - Deferred RH Thrust Reverser per MEL 78-30-1 MX actions complied with MC# 5416 Nov 30, 2020 Station: BNA--Troubleshot per FIM 78-32-09-810-805. Fault is not current. Removed and replaced the RH thrust reverser isolation control valve. Ops c | 43177.6501 | 27746 | Maint | 7834 | OKC | 78 | 34
68039 | 10194 | THRUST REVERSERS | L TR LK ACT 2 | 44164.4486 | 2020-11-29 | OPEN SW OR ACT2 LOCK | Unlocked signal when deploy has not been commanded. Will likely see two occurrences in a normal failed condition. Overwrite Level =1 of failure 8C(L TR DCV-Failed in deploy pos) - Pressure term is included to isolate lock failure from DCV failure. | L REV FAULT(white) In combo with L REVUNLOCKED | TRA2L | L TR LK ACT 2 | AIR,TAXI,GND | 78 | 31 | FAILED | Fault |  | 21674 | SWK | 2C10 | CRJ700 | 10194 | N732SK | 11/29/2020 | N | 21908268 | 0 | 0 | SERVICE 700 | NON ROUTINE | NULL | Leak check of the RH thrust reverser isolation control valve required due to replacement. | Complied with leak check of the RH thrust reverser isolation control valve. Leak check good at this time. Ref AMM 78-32-09 | 43181.8834 | 27750 | Maint | 7832 | BNA | 78 | 32
68039 | 10194 | THRUST REVERSERS | L TR LK ACT 2 | 44164.4486 | 2020-11-29 | OPEN SW OR ACT2 LOCK | Unlocked signal when deploy has not been commanded. Will likely see two occurrences in a normal failed condition. Overwrite Level =1 of failure 8C(L TR DCV-Failed in deploy pos) - Pressure term is included to isolate lock failure from DCV failure. | L REV FAULT(white) In combo with L REVUNLOCKED | TRA2L | L TR LK ACT 2 | AIR,TAXI,GND | 78 | 31 | FAILED | Fault |  | 25799 | SWK | 2C10 | CRJ700 | 10194 | N732SK | 11/28/2020 | Y | 200705416 | 0 | 0 | NULL | NULL | NULL | D:MOMENTARY TR UNSAFE MSSG ON TO ROLL-TROUBLESHOT TO RH TR B1-008190 C:78-30-1 CAT C DUE 12-8-20 CP 21903860 Transfer from EAML 532657 : Momentary THRUST REV UNSAFE caution message on takeoff roll | 11/28 OKC - Deferred RH Thrust Reverser per MEL 78-30-1 MX actions complied with MC# 5416 Nov 30, 2020 Station: BNA--Troubleshot per FIM 78-32-09-810-805. Fault is not current. Removed and replaced the RH thrust reverser isolation control valve. Ops c | 43177.6501 | 27746 | Maint | 7834 | OKC | 78 | 34
68040 | 10194 | THRUST REVERSERS | R TR LK ACT 1 | 44164.4486 | 2020-11-29 | OPEN SW OR ACT1 LOCK | Unlocked signal whendeploy has not been commanded. Will likely see two occurances in a normal failed condition. Overwrite Level =1 of failure 9A(L TR LCV-Failed OPEN) - Pressure term is included to isolate lock failure from LCV failure. | R REV FAULT(white) In combo with R REVUNLOCKED | TRA1R | R TR LK ACT 1 | AIR,TAXI,GND | 78 | 31 | FAILED | Fault |  | 21674 | SWK | 2C10 | CRJ700 | 10194 | N732SK | 11/29/2020 | N | 21908268 | 0 | 0 | SERVICE 700 | NON ROUTINE | NULL | Leak check of the RH thrust reverser isolation control valve required due to replacement. | Complied with leak check of the RH thrust reverser isolation control valve. Leak check good at this time. Ref AMM 78-32-09 | 43181.8834 | 27750 | Maint | 7832 | BNA | 78 | 32
68040 | 10194 | THRUST REVERSERS | R TR LK ACT 1 | 44164.4486 | 2020-11-29 | OPEN SW OR ACT1 LOCK | Unlocked signal whendeploy has not been commanded. Will likely see two occurances in a normal failed condition. Overwrite Level =1 of failure 9A(L TR LCV-Failed OPEN) - Pressure term is included to isolate lock failure from LCV failure. | R REV FAULT(white) In combo with R REVUNLOCKED | TRA1R | R TR LK ACT 1 | AIR,TAXI,GND | 78 | 31 | FAILED | Fault |  | 25799 | SWK | 2C10 | CRJ700 | 10194 | N732SK | 11/28/2020 | Y | 200705416 | 0 | 0 | NULL | NULL | NULL | D:MOMENTARY TR UNSAFE MSSG ON TO ROLL-TROUBLESHOT TO RH TR B1-008190 C:78-30-1 CAT C DUE 12-8-20 CP 21903860 Transfer from EAML 532657 : Momentary THRUST REV UNSAFE caution message on takeoff roll | 11/28 OKC - Deferred RH Thrust Reverser per MEL 78-30-1 MX actions complied with MC# 5416 Nov 30, 2020 Station: BNA--Troubleshot per FIM 78-32-09-810-805. Fault is not current. Removed and replaced the RH thrust reverser isolation control valve. Ops c | 43177.6501 | 27746 | Maint | 7834 | OKC | 78 | 34
68041 | 10194 | THRUST REVERSERS | L TR LK ACT 1 | 44164.4486 | 2020-11-29 | OPEN SW OR ACT1 LOCK | Unlocked signal when deploy has not been commanded. Will likely see two occurrences in a normal failed condition. Overwrite Level =1 of failure 9A(L TR LCV-Failed OPEN) - Pressure term is included to isolate lock failure from LCV failure. | L REV FAULT(white) In combo with L REVUNLOCKED | TRA1L | L TR LK ACT 1 | AIR,TAXI,GND | 78 | 31 | FAILED | Fault |  | 21674 | SWK | 2C10 | CRJ700 | 10194 | N732SK | 11/29/2020 | N | 21908268 | 0 | 0 | SERVICE 700 | NON ROUTINE | NULL | Leak check of the RH thrust reverser isolation control valve required due to replacement. | Complied with leak check of the RH thrust reverser isolation control valve. Leak check good at this time. Ref AMM 78-32-09 | 43181.8834 | 27750 | Maint | 7832 | BNA | 78 | 32
68041 | 10194 | THRUST REVERSERS | L TR LK ACT 1 | 44164.4486 | 2020-11-29 | OPEN SW OR ACT1 LOCK | Unlocked signal when deploy has not been commanded. Will likely see two occurrences in a normal failed condition. Overwrite Level =1 of failure 9A(L TR LCV-Failed OPEN) - Pressure term is included to isolate lock failure from LCV failure. | L REV FAULT(white) In combo with L REVUNLOCKED | TRA1L | L TR LK ACT 1 | AIR,TAXI,GND | 78 | 31 | FAILED | Fault |  | 25799 | SWK | 2C10 | CRJ700 | 10194 | N732SK | 11/28/2020 | Y | 200705416 | 0 | 0 | NULL | NULL | NULL | D:MOMENTARY TR UNSAFE MSSG ON TO ROLL-TROUBLESHOT TO RH TR B1-008190 C:78-30-1 CAT C DUE 12-8-20 CP 21903860 Transfer from EAML 532657 : Momentary THRUST REV UNSAFE caution message on takeoff roll | 11/28 OKC - Deferred RH Thrust Reverser per MEL 78-30-1 MX actions complied with MC# 5416 Nov 30, 2020 Station: BNA--Troubleshot per FIM 78-32-09-810-805. Fault is not current. Removed and replaced the RH thrust reverser isolation control valve. Ops c | 43177.6501 | 27746 | Maint | 7834 | OKC | 78 | 34
104018 | 10194 | THRUST REVERSERS | R TR GND RLY B | 2020-11-25 14:01 | 2020-11-25 | RELAY OPEN OR ICV CLOSED | (7B)No system pressure when system is armed and on ground and high pressure is available. Overwritten by 7D R ICV-PRES SW FAILED OPEN (FADEC B in CTRL- DCU2) | R REV INOP(amber) | TRRBR | R TR GND RLY B | AIR,TAXI,GND | 78 | 31 | FAILED/WIRING | Fault |  | 25617 | SWK | 2C10 | CRJ700 | 10194 | N732SK | 11/27/2020 | Y | 21899320 | 0 | 0 | NULL | NULL | NULL | R Rev unsafe caution message on takeoff roll. Message went away during cruise | PERFORMED OPS CHECK OF R THRUST REVERSER PER AMM 78-30-00. OPS CHECK GOOD AT THIS TIME. | 43171.8668 | 27740 | Pilot | 7834 | PHX | 78 | 34
104021 | 10194 | THRUST REVERSERS | L TR GND RLY A | 2020-11-25 14:00 | 2020-11-25 | RELAY OPEN OR ICV CLOSED | (7B)No system pressure when system is armed and on ground and high pressure is available. Overwritten by 7D L ICV-PRES SW FAILED OPEN (FADEC A in CTRL- DCU2) | L REV INOP(amber) | TRRAL | L TR GND RLY A | AIR,TAXI,GND | 78 | 31 | FAILED/WIRING | Fault |  | 25617 | SWK | 2C10 | CRJ700 | 10194 | N732SK | 11/27/2020 | Y | 21899320 | 0 | 0 | NULL | NULL | NULL | R Rev unsafe caution message on takeoff roll. Message went away during cruise | PERFORMED OPS CHECK OF R THRUST REVERSER PER AMM 78-30-00. OPS CHECK GOOD AT THIS TIME. | 43171.8668 | 27740 | Pilot | 7834 | PHX | 78 | 34
111930 | 10194 | THRUST REVERSERS | R TR GND RLY B | 2020-11-25 03:08 | 2020-11-25 | RELAY OPEN OR ICV CLOSED | (7B)No system pressure when system is armed and on ground and high pressure is available. Overwritten by 7D R ICV-PRES SW FAILED OPEN (FADEC B in CTRL- DCU2) | R REV INOP(amber) | TRRBR | R TR GND RLY B | AIR,TAXI,GND | 78 | 31 | FAILED/WIRING | Fault |  | 25617 | SWK | 2C10 | CRJ700 | 10194 | N732SK | 11/27/2020 | Y | 21899320 | 0 | 0 | NULL | NULL | NULL | R Rev unsafe caution message on takeoff roll. Message went away during cruise | PERFORMED OPS CHECK OF R THRUST REVERSER PER AMM 78-30-00. OPS CHECK GOOD AT THIS TIME. | 43171.8668 | 27740 | Pilot | 7834 | PHX | 78 | 34
3051 | 10195 | SPOILERS | SSCU 1 | 2020-11-15 15:21 | 2020-11-15 | NO L-RAC-1 BUS INPUT | No input of RAC 1 in SSCU 1. | IB GND SPLR FAULT | SSCU1 | SSCU 1 | AIR,TAXI | 27 | 60 | LRU OK/INFO | Fault |  | 22431 | SWK | 2C10 | CRJ700 | 10195 | N738SK | 11/14/2020 | Y | 21836745 | 0 | 0 | NULL | NULL | NULL | Spoiler/ stab fault status msg. | SSCU#1 is on the DMI list pls. ref. to per MEL 27-65-2d . No further defects at this time. | 42581.4205 | 27577 | Pilot | 2764 | DFW | 27 | 64
3611 | 10195 | SPOILERS | SSCU 1 | 2020-11-12 03:20 | 2020-11-12 | NO L-RAC-1 BUS INPUT | No input of RAC 1 in SSCU 1. | IB GND SPLR FAULT | SSCU1 | SSCU 1 | AIR,TAXI | 27 | 60 | LRU OK/INFO | Fault |  | 22431 | SWK | 2C10 | CRJ700 | 10195 | N738SK | 11/14/2020 | Y | 21836745 | 0 | 0 | NULL | NULL | NULL | Spoiler/ stab fault status msg. | SSCU#1 is on the DMI list pls. ref. to per MEL 27-65-2d . No further defects at this time. | 42581.4205 | 27577 | Pilot | 2764 | DFW | 27 | 64
3791 | 10195 | SPOILERS | SSCU 1 | 2020-11-12 02:48 | 2020-11-12 | NO L-RAC-1 BUS INPUT | No input of RAC 1 in SSCU 1. | IB GND SPLR FAULT | SSCU1 | SSCU 1 | AIR,TAXI | 27 | 60 | LRU OK/INFO | Fault |  | 22431 | SWK | 2C10 | CRJ700 | 10195 | N738SK | 11/14/2020 | Y | 21836745 | 0 | 0 | NULL | NULL | NULL | Spoiler/ stab fault status msg. | SSCU#1 is on the DMI list pls. ref. to per MEL 27-65-2d . No further defects at this time. | 42581.4205 | 27577 | Pilot | 2764 | DFW | 27 | 64
11788 | 10195 | SPOILERS | SSCU 1 | 2020-11-15 04:08 | 2020-11-15 | NO L-RAC-1 BUS INPUT | No input of RAC 1 in SSCU 1. | IB GND SPLR FAULT | SSCU1 | SSCU 1 | AIR,TAXI | 27 | 60 | LRU OK/INFO | Fault |  | 22431 | SWK | 2C10 | CRJ700 | 10195 | N738SK | 11/14/2020 | Y | 21836745 | 0 | 0 | NULL | NULL | NULL | Spoiler/ stab fault status msg. | SSCU#1 is on the DMI list pls. ref. to per MEL 27-65-2d . No further defects at this time. | 42581.4205 | 27577 | Pilot | 2764 | DFW | 27 | 64
12250 | 10195 | SPOILERS | SSCU 1 | 2020-11-15 04:05 | 2020-11-15 | NO L-RAC-1 BUS INPUT | No input of RAC 1 in SSCU 1. | IB GND SPLR FAULT | SSCU1 | SSCU 1 | AIR,TAXI | 27 | 60 | LRU OK/INFO | Fault |  | 22431 | SWK | 2C10 | CRJ700 | 10195 | N738SK | 11/14/2020 | Y | 21836745 | 0 | 0 | NULL | NULL | NULL | Spoiler/ stab fault status msg. | SSCU#1 is on the DMI list pls. ref. to per MEL 27-65-2d . No further defects at this time. | 42581.4205 | 27577 | Pilot | 2764 | DFW | 27 | 64
14871 | 10195 | SPOILERS | SSCU 1 | 2020-11-15 03:22 | 2020-11-15 | NO L-RAC-1 BUS INPUT | No input of RAC 1 in SSCU 1. | IB GND SPLR FAULT | SSCU1 | SSCU 1 | AIR,TAXI | 27 | 60 | LRU OK/INFO | Fault |  | 22431 | SWK | 2C10 | CRJ700 | 10195 | N738SK | 11/14/2020 | Y | 21836745 | 0 | 0 | NULL | NULL | NULL | Spoiler/ stab fault status msg. | SSCU#1 is on the DMI list pls. ref. to per MEL 27-65-2d . No further defects at this time. | 42581.4205 | 27577 | Pilot | 2764 | DFW | 27 | 64
18757 | 10195 | SPOILERS | SSCU 1 | 2020-11-15 02:00 | 2020-11-15 | NO L-RAC-1 BUS INPUT | No input of RAC 1 in SSCU 1. | IB GND SPLR FAULT | SSCU1 | SSCU 1 | AIR,TAXI | 27 | 60 | LRU OK/INFO | Fault |  | 22431 | SWK | 2C10 | CRJ700 | 10195 | N738SK | 11/14/2020 | Y | 21836745 | 0 | 0 | NULL | NULL | NULL | Spoiler/ stab fault status msg. | SSCU#1 is on the DMI list pls. ref. to per MEL 27-65-2d . No further defects at this time. | 42581.4205 | 27577 | Pilot | 2764 | DFW | 27 | 64
20320 | 10195 | SPOILERS | SSCU 1 | 2020-11-15 01:36 | 2020-11-15 | NO L-RAC-1 BUS INPUT | No input of RAC 1 in SSCU 1. | IB GND SPLR FAULT | SSCU1 | SSCU 1 | AIR,TAXI | 27 | 60 | LRU OK/INFO | Fault |  | 22431 | SWK | 2C10 | CRJ700 | 10195 | N738SK | 11/14/2020 | Y | 21836745 | 0 | 0 | NULL | NULL | NULL | Spoiler/ stab fault status msg. | SSCU#1 is on the DMI list pls. ref. to per MEL 27-65-2d . No further defects at this time. | 42581.4205 | 27577 | Pilot | 2764 | DFW | 27 | 64
21818 | 10195 | SPOILERS | SSCU 1 | 2020-11-15 00:50 | 2020-11-15 | NO L-RAC-1 BUS INPUT | No input of RAC 1 in SSCU 1. | IB GND SPLR FAULT | SSCU1 | SSCU 1 | AIR,TAXI | 27 | 60 | LRU OK/INFO | Fault |  | 22431 | SWK | 2C10 | CRJ700 | 10195 | N738SK | 11/14/2020 | Y | 21836745 | 0 | 0 | NULL | NULL | NULL | Spoiler/ stab fault status msg. | SSCU#1 is on the DMI list pls. ref. to per MEL 27-65-2d . No further defects at this time. | 42581.4205 | 27577 | Pilot | 2764 | DFW | 27 | 64
24910 | 10195 | SPOILERS | SSCU 1 | 44146.6042 | 2020-11-11 | NO L-RAC-1 BUS INPUT | No input of RAC 1 in SSCU 1. | IB GND SPLR FAULT | SSCU1 | SSCU 1 | AIR,TAXI | 27 | 60 | LRU OK/INFO | Fault |  | 17712 | SWK | 2C10 | CRJ700 | 10195 | N738SK | 11/10/2020 | Y | 200702859 | 0 | 0 | NULL | NULL | NULL | GLD UNSAFE CAUTION INTERMITTENT WHILE TAXI TO RUNWAY, RAD ALT 1 SHOWING 5-10 ft | Nov 10, 2020 Station: PHX--DEFERRED RAD ALT 1 PER MEL 34-44-1. COMPLIED WITH MAINTEANNCE PROCEDURE. THIS AIRCRAFT IS DOWNGRADED FROM CAT 2 STATUS. Nov 19, 2020 Station: MKE--Refer to AMM 34-44-07. Performed ops check of Radio altimeter #1, found to be | 42566.6038 | 27568 | Maint | 2763 | PHX | 27 | 63
24910 | 10195 | SPOILERS | SSCU 1 | 44146.6042 | 2020-11-11 | NO L-RAC-1 BUS INPUT | No input of RAC 1 in SSCU 1. | IB GND SPLR FAULT | SSCU1 | SSCU 1 | AIR,TAXI | 27 | 60 | LRU OK/INFO | Fault |  | 21133 | SWK | 2C10 | CRJ700 | 10195 | N738SK | 11/10/2020 | N | 200702860 | 0 | 0 | NULL | NULL | NULL | D: DUE TO MEL 34-44-1 SPOILER STAB SUBSYSTEMS OF THE SSCS ARE CONSIDERED INOP. | Nov 10, 2020 Station: PHX--DEFERRED PER MEL 27-65-2D. Nov 19, 2020 Station: MKE--Reference CP 21856809 for the corrective action of the GLD UNSAFE. Spoiler Stab Subsystem is concidered operative. DMI Cleared and placard removed. | 42566.6038 | 27568 | Maint | 2764 | PHX | 27 | 64
25233 | 10195 | SPOILERS | SSCU 1 | 44146.5986 | 2020-11-11 | NO L-RAC-1 BUS INPUT | No input of RAC 1 in SSCU 1. | IB GND SPLR FAULT | SSCU1 | SSCU 1 | AIR,TAXI | 27 | 60 | LRU OK/INFO | Fault |  | 17712 | SWK | 2C10 | CRJ700 | 10195 | N738SK | 11/10/2020 | Y | 200702859 | 0 | 0 | NULL | NULL | NULL | GLD UNSAFE CAUTION INTERMITTENT WHILE TAXI TO RUNWAY, RAD ALT 1 SHOWING 5-10 ft | Nov 10, 2020 Station: PHX--DEFERRED RAD ALT 1 PER MEL 34-44-1. COMPLIED WITH MAINTEANNCE PROCEDURE. THIS AIRCRAFT IS DOWNGRADED FROM CAT 2 STATUS. Nov 19, 2020 Station: MKE--Refer to AMM 34-44-07. Performed ops check of Radio altimeter #1, found to be | 42566.6038 | 27568 | Maint | 2763 | PHX | 27 | 63
25233 | 10195 | SPOILERS | SSCU 1 | 44146.5986 | 2020-11-11 | NO L-RAC-1 BUS INPUT | No input of RAC 1 in SSCU 1. | IB GND SPLR FAULT | SSCU1 | SSCU 1 | AIR,TAXI | 27 | 60 | LRU OK/INFO | Fault |  | 21133 | SWK | 2C10 | CRJ700 | 10195 | N738SK | 11/10/2020 | N | 200702860 | 0 | 0 | NULL | NULL | NULL | D: DUE TO MEL 34-44-1 SPOILER STAB SUBSYSTEMS OF THE SSCS ARE CONSIDERED INOP. | Nov 10, 2020 Station: PHX--DEFERRED PER MEL 27-65-2D. Nov 19, 2020 Station: MKE--Reference CP 21856809 for the corrective action of the GLD UNSAFE. Spoiler Stab Subsystem is concidered operative. DMI Cleared and placard removed. | 42566.6038 | 27568 | Maint | 2764 | PHX | 27 | 64
33469 | 10195 | SPOILERS | SSCU 1 | 44146.0903 | 2020-11-11 | RAD ALT RANGE FAULT | Failure of RA data on the consistency check with airspeed. | GLD UNSAFE or SPLR/STAB FAULT | SSCU1 | SSCU 1 | AIR,TAXI | 27 | 60 | FAILED | Fault |  | 17712 | SWK | 2C10 | CRJ700 | 10195 | N738SK | 11/10/2020 | Y | 200702859 | 0 | 0 | NULL | NULL | NULL | GLD UNSAFE CAUTION INTERMITTENT WHILE TAXI TO RUNWAY, RAD ALT 1 SHOWING 5-10 ft | Nov 10, 2020 Station: PHX--DEFERRED RAD ALT 1 PER MEL 34-44-1. COMPLIED WITH MAINTEANNCE PROCEDURE. THIS AIRCRAFT IS DOWNGRADED FROM CAT 2 STATUS. Nov 19, 2020 Station: MKE--Refer to AMM 34-44-07. Performed ops check of Radio altimeter #1, found to be | 42566.6038 | 27568 | Maint | 2763 | PHX | 27 | 63
33469 | 10195 | SPOILERS | SSCU 1 | 44146.0903 | 2020-11-11 | RAD ALT RANGE FAULT | Failure of RA data on the consistency check with airspeed. | GLD UNSAFE or SPLR/STAB FAULT | SSCU1 | SSCU 1 | AIR,TAXI | 27 | 60 | FAILED | Fault |  | 21133 | SWK | 2C10 | CRJ700 | 10195 | N738SK | 11/10/2020 | N | 200702860 | 0 | 0 | NULL | NULL | NULL | D: DUE TO MEL 34-44-1 SPOILER STAB SUBSYSTEMS OF THE SSCS ARE CONSIDERED INOP. | Nov 10, 2020 Station: PHX--DEFERRED PER MEL 27-65-2D. Nov 19, 2020 Station: MKE--Reference CP 21856809 for the corrective action of the GLD UNSAFE. Spoiler Stab Subsystem is concidered operative. DMI Cleared and placard removed. | 42566.6038 | 27568 | Maint | 2764 | PHX | 27 | 64
36960 | 10195 | SPOILERS | SSCU 1 | 2020-11-14 15:30 | 2020-11-14 | NO L-RAC-1 BUS INPUT | No input of RAC 1 in SSCU 1. | IB GND SPLR FAULT | SSCU1 | SSCU 1 | AIR,TAXI | 27 | 60 | LRU OK/INFO | Fault |  | 22431 | SWK | 2C10 | CRJ700 | 10195 | N738SK | 11/14/2020 | Y | 21836745 | 0 | 0 | NULL | NULL | NULL | Spoiler/ stab fault status msg. | SSCU#1 is on the DMI list pls. ref. to per MEL 27-65-2d . No further defects at this time. | 42581.4205 | 27577 | Pilot | 2764 | DFW | 27 | 64
36968 | 10195 | SPOILERS | SSCU 1 | 2020-11-14 15:28 | 2020-11-14 | NO L-RAC-1 BUS INPUT | No input of RAC 1 in SSCU 1. | IB GND SPLR FAULT | SSCU1 | SSCU 1 | AIR,TAXI | 27 | 60 | LRU OK/INFO | Fault |  | 22431 | SWK | 2C10 | CRJ700 | 10195 | N738SK | 11/14/2020 | Y | 21836745 | 0 | 0 | NULL | NULL | NULL | Spoiler/ stab fault status msg. | SSCU#1 is on the DMI list pls. ref. to per MEL 27-65-2d . No further defects at this time. | 42581.4205 | 27577 | Pilot | 2764 | DFW | 27 | 64
39677 | 10195 | SPOILERS | SSCU 1 | 2020-11-14 14:44 | 2020-11-14 | NO L-RAC-1 BUS INPUT | No input of RAC 1 in SSCU 1. | IB GND SPLR FAULT | SSCU1 | SSCU 1 | AIR,TAXI | 27 | 60 | LRU OK/INFO | Fault |  | 22431 | SWK | 2C10 | CRJ700 | 10195 | N738SK | 11/14/2020 | Y | 21836745 | 0 | 0 | NULL | NULL | NULL | Spoiler/ stab fault status msg. | SSCU#1 is on the DMI list pls. ref. to per MEL 27-65-2d . No further defects at this time. | 42581.4205 | 27577 | Pilot | 2764 | DFW | 27 | 64
40606 | 10195 | SPOILERS | SSCU 1 | 2020-11-14 13:58 | 2020-11-14 | NO L-RAC-1 BUS INPUT | No input of RAC 1 in SSCU 1. | IB GND SPLR FAULT | SSCU1 | SSCU 1 | AIR,TAXI | 27 | 60 | LRU OK/INFO | Fault |  | 22431 | SWK | 2C10 | CRJ700 | 10195 | N738SK | 11/14/2020 | Y | 21836745 | 0 | 0 | NULL | NULL | NULL | Spoiler/ stab fault status msg. | SSCU#1 is on the DMI list pls. ref. to per MEL 27-65-2d . No further defects at this time. | 42581.4205 | 27577 | Pilot | 2764 | DFW | 27 | 64
40867 | 10195 | SPOILERS | SSCU 1 | 2020-11-14 12:55 | 2020-11-14 | NO L-RAC-1 BUS INPUT | No input of RAC 1 in SSCU 1. | IB GND SPLR FAULT | SSCU1 | SSCU 1 | AIR,TAXI | 27 | 60 | LRU OK/INFO | Fault |  | 22431 | SWK | 2C10 | CRJ700 | 10195 | N738SK | 11/14/2020 | Y | 21836745 | 0 | 0 | NULL | NULL | NULL | Spoiler/ stab fault status msg. | SSCU#1 is on the DMI list pls. ref. to per MEL 27-65-2d . No further defects at this time. | 42581.4205 | 27577 | Pilot | 2764 | DFW | 27 | 64
45142 | 10195 | SPOILERS | SSCU 2 | 2020-11-14 02:48 | 2020-11-14 | NO RA-SSCM OUTPUT TO DCU | SSCM bus output is missing to all DCU\'s. Suspect faulty SSCM output, broken wire or shorted DCU receiver. | NULL | SSCU2 | SSCU 2 | AIR,TAXI | 27 | 60 | FAILED/WIRING | Fault |  | 22431 | SWK | 2C10 | CRJ700 | 10195 | N738SK | 11/14/2020 | Y | 21836745 | 0 | 0 | NULL | NULL | NULL | Spoiler/ stab fault status msg. | SSCU#1 is on the DMI list pls. ref. to per MEL 27-65-2d . No further defects at this time. | 42581.4205 | 27577 | Pilot | 2764 | DFW | 27 | 64
45143 | 10195 | SPOILERS | SSCU 1 | 2020-11-14 02:48 | 2020-11-14 | NO LA-SSCM OUTPUT TO DCU | SSCM bus output is missing to all DCU\'s. Suspect faulty SSCM output, broken wire or shorted DCU receiver. | NULL | SSCU1 | SSCU 1 | AIR,TAXI | 27 | 60 | FAILED/WIRING | Fault |  | 22431 | SWK | 2C10 | CRJ700 | 10195 | N738SK | 11/14/2020 | Y | 21836745 | 0 | 0 | NULL | NULL | NULL | Spoiler/ stab fault status msg. | SSCU#1 is on the DMI list pls. ref. to per MEL 27-65-2d . No further defects at this time. | 42581.4205 | 27577 | Pilot | 2764 | DFW | 27 | 64
49334 | 10195 | SPOILERS | SSCU 1 | 2020-11-14 01:18 | 2020-11-14 | NO L-RAC-1 BUS INPUT | No input of RAC 1 in SSCU 1. | IB GND SPLR FAULT | SSCU1 | SSCU 1 | AIR,TAXI | 27 | 60 | LRU OK/INFO | Fault |  | 22431 | SWK | 2C10 | CRJ700 | 10195 | N738SK | 11/14/2020 | Y | 21836745 | 0 | 0 | NULL | NULL | NULL | Spoiler/ stab fault status msg. | SSCU#1 is on the DMI list pls. ref. to per MEL 27-65-2d . No further defects at this time. | 42581.4205 | 27577 | Pilot | 2764 | DFW | 27 | 64
49546 | 10195 | SPOILERS | SSCU 1 | 2020-11-14 01:00 | 2020-11-14 | NO L-RAC-1 BUS INPUT | No input of RAC 1 in SSCU 1. | IB GND SPLR FAULT | SSCU1 | SSCU 1 | AIR,TAXI | 27 | 60 | LRU OK/INFO | Fault |  | 22431 | SWK | 2C10 | CRJ700 | 10195 | N738SK | 11/14/2020 | Y | 21836745 | 0 | 0 | NULL | NULL | NULL | Spoiler/ stab fault status msg. | SSCU#1 is on the DMI list pls. ref. to per MEL 27-65-2d . No further defects at this time. | 42581.4205 | 27577 | Pilot | 2764 | DFW | 27 | 64
50522 | 10195 | SPOILERS | SSCU 1 | 2020-11-14 00:45 | 2020-11-14 | NO L-RAC-1 BUS INPUT | No input of RAC 1 in SSCU 1. | IB GND SPLR FAULT | SSCU1 | SSCU 1 | AIR,TAXI | 27 | 60 | LRU OK/INFO | Fault |  | 22431 | SWK | 2C10 | CRJ700 | 10195 | N738SK | 11/14/2020 | Y | 21836745 | 0 | 0 | NULL | NULL | NULL | Spoiler/ stab fault status msg. | SSCU#1 is on the DMI list pls. ref. to per MEL 27-65-2d . No further defects at this time. | 42581.4205 | 27577 | Pilot | 2764 | DFW | 27 | 64
51838 | 10195 | SPOILERS | SSCU 1 | 44145.141 | 2020-11-10 | RAD ALT RANGE FAULT | Failure of RA data on the consistency check with airspeed. | GLD UNSAFE or SPLR/STAB FAULT | SSCU1 | SSCU 1 | AIR,TAXI | 27 | 60 | FAILED | Fault |  | 17712 | SWK | 2C10 | CRJ700 | 10195 | N738SK | 11/10/2020 | Y | 200702859 | 0 | 0 | NULL | NULL | NULL | GLD UNSAFE CAUTION INTERMITTENT WHILE TAXI TO RUNWAY, RAD ALT 1 SHOWING 5-10 ft | Nov 10, 2020 Station: PHX--DEFERRED RAD ALT 1 PER MEL 34-44-1. COMPLIED WITH MAINTEANNCE PROCEDURE. THIS AIRCRAFT IS DOWNGRADED FROM CAT 2 STATUS. Nov 19, 2020 Station: MKE--Refer to AMM 34-44-07. Performed ops check of Radio altimeter #1, found to be | 42566.6038 | 27568 | Maint | 2763 | PHX | 27 | 63
51838 | 10195 | SPOILERS | SSCU 1 | 44145.141 | 2020-11-10 | RAD ALT RANGE FAULT | Failure of RA data on the consistency check with airspeed. | GLD UNSAFE or SPLR/STAB FAULT | SSCU1 | SSCU 1 | AIR,TAXI | 27 | 60 | FAILED | Fault |  | 21133 | SWK | 2C10 | CRJ700 | 10195 | N738SK | 11/10/2020 | N | 200702860 | 0 | 0 | NULL | NULL | NULL | D: DUE TO MEL 34-44-1 SPOILER STAB SUBSYSTEMS OF THE SSCS ARE CONSIDERED INOP. | Nov 10, 2020 Station: PHX--DEFERRED PER MEL 27-65-2D. Nov 19, 2020 Station: MKE--Reference CP 21856809 for the corrective action of the GLD UNSAFE. Spoiler Stab Subsystem is concidered operative. DMI Cleared and placard removed. | 42566.6038 | 27568 | Maint | 2764 | PHX | 27 | 64
53293 | 10195 | SPOILERS | SSCU 1 | 2020-11-13 22:48 | 2020-11-13 | NO L-RAC-1 BUS INPUT | No input of RAC 1 in SSCU 1. | IB GND SPLR FAULT | SSCU1 | SSCU 1 | AIR,TAXI | 27 | 60 | LRU OK/INFO | Fault |  | 22431 | SWK | 2C10 | CRJ700 | 10195 | N738SK | 11/14/2020 | Y | 21836745 | 0 | 0 | NULL | NULL | NULL | Spoiler/ stab fault status msg. | SSCU#1 is on the DMI list pls. ref. to per MEL 27-65-2d . No further defects at this time. | 42581.4205 | 27577 | Pilot | 2764 | DFW | 27 | 64
53682 | 10195 | SPOILERS | SSCU 1 | 2020-11-13 22:53 | 2020-11-13 | NO L-RAC-1 BUS INPUT | No input of RAC 1 in SSCU 1. | IB GND SPLR FAULT | SSCU1 | SSCU 1 | AIR,TAXI | 27 | 60 | LRU OK/INFO | Fault |  | 22431 | SWK | 2C10 | CRJ700 | 10195 | N738SK | 11/14/2020 | Y | 21836745 | 0 | 0 | NULL | NULL | NULL | Spoiler/ stab fault status msg. | SSCU#1 is on the DMI list pls. ref. to per MEL 27-65-2d . No further defects at this time. | 42581.4205 | 27577 | Pilot | 2764 | DFW | 27 | 64
55691 | 10195 | SPOILERS | SSCU 1 | 2020-11-13 22:02 | 2020-11-13 | NO L-RAC-1 BUS INPUT | No input of RAC 1 in SSCU 1. | IB GND SPLR FAULT | SSCU1 | SSCU 1 | AIR,TAXI | 27 | 60 | LRU OK/INFO | Fault |  | 22431 | SWK | 2C10 | CRJ700 | 10195 | N738SK | 11/14/2020 | Y | 21836745 | 0 | 0 | NULL | NULL | NULL | Spoiler/ stab fault status msg. | SSCU#1 is on the DMI list pls. ref. to per MEL 27-65-2d . No further defects at this time. | 42581.4205 | 27577 | Pilot | 2764 | DFW | 27 | 64
64099 | 10195 | SPOILERS | SSCU 1 | 2020-11-13 17:38 | 2020-11-13 | NO L-RAC-1 BUS INPUT | No input of RAC 1 in SSCU 1. | IB GND SPLR FAULT | SSCU1 | SSCU 1 | AIR,TAXI | 27 | 60 | LRU OK/INFO | Fault |  | 22431 | SWK | 2C10 | CRJ700 | 10195 | N738SK | 11/14/2020 | Y | 21836745 | 0 | 0 | NULL | NULL | NULL | Spoiler/ stab fault status msg. | SSCU#1 is on the DMI list pls. ref. to per MEL 27-65-2d . No further defects at this time. | 42581.4205 | 27577 | Pilot | 2764 | DFW | 27 | 64
64922 | 10195 | SPOILERS | SSCU 1 | 44144.9049 | 2020-11-09 | RAD ALT RANGE FAULT | Failure of RA data on the consistency check with airspeed. | GLD UNSAFE or SPLR/STAB FAULT | SSCU1 | SSCU 1 | AIR,TAXI | 27 | 60 | FAILED | Fault |  | 17712 | SWK | 2C10 | CRJ700 | 10195 | N738SK | 11/10/2020 | Y | 200702859 | 0 | 0 | NULL | NULL | NULL | GLD UNSAFE CAUTION INTERMITTENT WHILE TAXI TO RUNWAY, RAD ALT 1 SHOWING 5-10 ft | Nov 10, 2020 Station: PHX--DEFERRED RAD ALT 1 PER MEL 34-44-1. COMPLIED WITH MAINTEANNCE PROCEDURE. THIS AIRCRAFT IS DOWNGRADED FROM CAT 2 STATUS. Nov 19, 2020 Station: MKE--Refer to AMM 34-44-07. Performed ops check of Radio altimeter #1, found to be | 42566.6038 | 27568 | Maint | 2763 | PHX | 27 | 63
64922 | 10195 | SPOILERS | SSCU 1 | 44144.9049 | 2020-11-09 | RAD ALT RANGE FAULT | Failure of RA data on the consistency check with airspeed. | GLD UNSAFE or SPLR/STAB FAULT | SSCU1 | SSCU 1 | AIR,TAXI | 27 | 60 | FAILED | Fault |  | 21133 | SWK | 2C10 | CRJ700 | 10195 | N738SK | 11/10/2020 | N | 200702860 | 0 | 0 | NULL | NULL | NULL | D: DUE TO MEL 34-44-1 SPOILER STAB SUBSYSTEMS OF THE SSCS ARE CONSIDERED INOP. | Nov 10, 2020 Station: PHX--DEFERRED PER MEL 27-65-2D. Nov 19, 2020 Station: MKE--Reference CP 21856809 for the corrective action of the GLD UNSAFE. Spoiler Stab Subsystem is concidered operative. DMI Cleared and placard removed. | 42566.6038 | 27568 | Maint | 2764 | PHX | 27 | 64
64976 | 10195 | SPOILERS | SSCU 1 | 2020-11-13 17:29 | 2020-11-13 | NO L-RAC-1 BUS INPUT | No input of RAC 1 in SSCU 1. | IB GND SPLR FAULT | SSCU1 | SSCU 1 | AIR,TAXI | 27 | 60 | LRU OK/INFO | Fault |  | 22431 | SWK | 2C10 | CRJ700 | 10195 | N738SK | 11/14/2020 | Y | 21836745 | 0 | 0 | NULL | NULL | NULL | Spoiler/ stab fault status msg. | SSCU#1 is on the DMI list pls. ref. to per MEL 27-65-2d . No further defects at this time. | 42581.4205 | 27577 | Pilot | 2764 | DFW | 27 | 64
66176 | 10195 | SPOILERS | SSCU 1 | 2020-11-13 16:52 | 2020-11-13 | NO L-RAC-1 BUS INPUT | No input of RAC 1 in SSCU 1. | IB GND SPLR FAULT | SSCU1 | SSCU 1 | AIR,TAXI | 27 | 60 | LRU OK/INFO | Fault |  | 22431 | SWK | 2C10 | CRJ700 | 10195 | N738SK | 11/14/2020 | Y | 21836745 | 0 | 0 | NULL | NULL | NULL | Spoiler/ stab fault status msg. | SSCU#1 is on the DMI list pls. ref. to per MEL 27-65-2d . No further defects at this time. | 42581.4205 | 27577 | Pilot | 2764 | DFW | 27 | 64
67651 | 10195 | SPOILERS | SSCU 1 | 2020-11-13 16:06 | 2020-11-13 | NO L-RAC-1 BUS INPUT | No input of RAC 1 in SSCU 1. | IB GND SPLR FAULT | SSCU1 | SSCU 1 | AIR,TAXI | 27 | 60 | LRU OK/INFO | Fault |  | 22431 | SWK | 2C10 | CRJ700 | 10195 | N738SK | 11/14/2020 | Y | 21836745 | 0 | 0 | NULL | NULL | NULL | Spoiler/ stab fault status msg. | SSCU#1 is on the DMI list pls. ref. to per MEL 27-65-2d . No further defects at this time. | 42581.4205 | 27577 | Pilot | 2764 | DFW | 27 | 64
70869 | 10195 | SPOILERS | SSCU 1 | 2020-11-13 12:13 | 2020-11-13 | NO L-RAC-1 BUS INPUT | No input of RAC 1 in SSCU 1. | IB GND SPLR FAULT | SSCU1 | SSCU 1 | AIR,TAXI | 27 | 60 | LRU OK/INFO | Fault |  | 22431 | SWK | 2C10 | CRJ700 | 10195 | N738SK | 11/14/2020 | Y | 21836745 | 0 | 0 | NULL | NULL | NULL | Spoiler/ stab fault status msg. | SSCU#1 is on the DMI list pls. ref. to per MEL 27-65-2d . No further defects at this time. | 42581.4205 | 27577 | Pilot | 2764 | DFW | 27 | 64
71026 | 10195 | SPOILERS | SSCU 1 | 2020-11-13 12:46 | 2020-11-13 | NO L-RAC-1 BUS INPUT | No input of RAC 1 in SSCU 1. | IB GND SPLR FAULT | SSCU1 | SSCU 1 | AIR,TAXI | 27 | 60 | LRU OK/INFO | Fault |  | 22431 | SWK | 2C10 | CRJ700 | 10195 | N738SK | 11/14/2020 | Y | 21836745 | 0 | 0 | NULL | NULL | NULL | Spoiler/ stab fault status msg. | SSCU#1 is on the DMI list pls. ref. to per MEL 27-65-2d . No further defects at this time. | 42581.4205 | 27577 | Pilot | 2764 | DFW | 27 | 64
71642 | 10195 | SPOILERS | SSCU 1 | 2020-11-13 05:35 | 2020-11-13 | NO L-RAC-1 BUS INPUT | No input of RAC 1 in SSCU 1. | IB GND SPLR FAULT | SSCU1 | SSCU 1 | AIR,TAXI | 27 | 60 | LRU OK/INFO | Fault |  | 22431 | SWK | 2C10 | CRJ700 | 10195 | N738SK | 11/14/2020 | Y | 21836745 | 0 | 0 | NULL | NULL | NULL | Spoiler/ stab fault status msg. | SSCU#1 is on the DMI list pls. ref. to per MEL 27-65-2d . No further defects at this time. | 42581.4205 | 27577 | Pilot | 2764 | DFW | 27 | 64
71653 | 10195 | SPOILERS | SSCU 1 | 2020-11-13 05:24 | 2020-11-13 | NO L-RAC-1 BUS INPUT | No input of RAC 1 in SSCU 1. | IB GND SPLR FAULT | SSCU1 | SSCU 1 | AIR,TAXI | 27 | 60 | LRU OK/INFO | Fault |  | 22431 | SWK | 2C10 | CRJ700 | 10195 | N738SK | 11/14/2020 | Y | 21836745 | 0 | 0 | NULL | NULL | NULL | Spoiler/ stab fault status msg. | SSCU#1 is on the DMI list pls. ref. to per MEL 27-65-2d . No further defects at this time. | 42581.4205 | 27577 | Pilot | 2764 | DFW | 27 | 64
71859 | 10195 | SPOILERS | SSCU 1 | 2020-11-13 04:38 | 2020-11-13 | NO L-RAC-1 BUS INPUT | No input of RAC 1 in SSCU 1. | IB GND SPLR FAULT | SSCU1 | SSCU 1 | AIR,TAXI | 27 | 60 | LRU OK/INFO | Fault |  | 22431 | SWK | 2C10 | CRJ700 | 10195 | N738SK | 11/14/2020 | Y | 21836745 | 0 | 0 | NULL | NULL | NULL | Spoiler/ stab fault status msg. | SSCU#1 is on the DMI list pls. ref. to per MEL 27-65-2d . No further defects at this time. | 42581.4205 | 27577 | Pilot | 2764 | DFW | 27 | 64
72157 | 10195 | SPOILERS | SSCU 1 | 2020-11-13 03:39 | 2020-11-13 | NO L-RAC-1 BUS INPUT | No input of RAC 1 in SSCU 1. | IB GND SPLR FAULT | SSCU1 | SSCU 1 | AIR,TAXI | 27 | 60 | LRU OK/INFO | Fault |  | 22431 | SWK | 2C10 | CRJ700 | 10195 | N738SK | 11/14/2020 | Y | 21836745 | 0 | 0 | NULL | NULL | NULL | Spoiler/ stab fault status msg. | SSCU#1 is on the DMI list pls. ref. to per MEL 27-65-2d . No further defects at this time. | 42581.4205 | 27577 | Pilot | 2764 | DFW | 27 | 64
79156 | 10195 | SPOILERS | SSCU 1 | 44144.5333 | 2020-11-09 | RAD ALT RANGE FAULT | Failure of RA data on the consistency check with airspeed. | GLD UNSAFE or SPLR/STAB FAULT | SSCU1 | SSCU 1 | AIR,TAXI | 27 | 60 | FAILED | Fault |  | 17712 | SWK | 2C10 | CRJ700 | 10195 | N738SK | 11/10/2020 | Y | 200702859 | 0 | 0 | NULL | NULL | NULL | GLD UNSAFE CAUTION INTERMITTENT WHILE TAXI TO RUNWAY, RAD ALT 1 SHOWING 5-10 ft | Nov 10, 2020 Station: PHX--DEFERRED RAD ALT 1 PER MEL 34-44-1. COMPLIED WITH MAINTEANNCE PROCEDURE. THIS AIRCRAFT IS DOWNGRADED FROM CAT 2 STATUS. Nov 19, 2020 Station: MKE--Refer to AMM 34-44-07. Performed ops check of Radio altimeter #1, found to be | 42566.6038 | 27568 | Maint | 2763 | PHX | 27 | 63
79156 | 10195 | SPOILERS | SSCU 1 | 44144.5333 | 2020-11-09 | RAD ALT RANGE FAULT | Failure of RA data on the consistency check with airspeed. | GLD UNSAFE or SPLR/STAB FAULT | SSCU1 | SSCU 1 | AIR,TAXI | 27 | 60 | FAILED | Fault |  | 21133 | SWK | 2C10 | CRJ700 | 10195 | N738SK | 11/10/2020 | N | 200702860 | 0 | 0 | NULL | NULL | NULL | D: DUE TO MEL 34-44-1 SPOILER STAB SUBSYSTEMS OF THE SSCS ARE CONSIDERED INOP. | Nov 10, 2020 Station: PHX--DEFERRED PER MEL 27-65-2D. Nov 19, 2020 Station: MKE--Reference CP 21856809 for the corrective action of the GLD UNSAFE. Spoiler Stab Subsystem is concidered operative. DMI Cleared and placard removed. | 42566.6038 | 27568 | Maint | 2764 | PHX | 27 | 64
84311 | 10195 | SPOILERS | SSCU 1 | 44144.0882 | 2020-11-09 | RAD ALT RANGE FAULT | Failure of RA data on the consistency check with airspeed. | GLD UNSAFE or SPLR/STAB FAULT | SSCU1 | SSCU 1 | AIR,TAXI | 27 | 60 | FAILED | Fault |  | 17712 | SWK | 2C10 | CRJ700 | 10195 | N738SK | 11/10/2020 | Y | 200702859 | 0 | 0 | NULL | NULL | NULL | GLD UNSAFE CAUTION INTERMITTENT WHILE TAXI TO RUNWAY, RAD ALT 1 SHOWING 5-10 ft | Nov 10, 2020 Station: PHX--DEFERRED RAD ALT 1 PER MEL 34-44-1. COMPLIED WITH MAINTEANNCE PROCEDURE. THIS AIRCRAFT IS DOWNGRADED FROM CAT 2 STATUS. Nov 19, 2020 Station: MKE--Refer to AMM 34-44-07. Performed ops check of Radio altimeter #1, found to be | 42566.6038 | 27568 | Maint | 2763 | PHX | 27 | 63
84311 | 10195 | SPOILERS | SSCU 1 | 44144.0882 | 2020-11-09 | RAD ALT RANGE FAULT | Failure of RA data on the consistency check with airspeed. | GLD UNSAFE or SPLR/STAB FAULT | SSCU1 | SSCU 1 | AIR,TAXI | 27 | 60 | FAILED | Fault |  | 21133 | SWK | 2C10 | CRJ700 | 10195 | N738SK | 11/10/2020 | N | 200702860 | 0 | 0 | NULL | NULL | NULL | D: DUE TO MEL 34-44-1 SPOILER STAB SUBSYSTEMS OF THE SSCS ARE CONSIDERED INOP. | Nov 10, 2020 Station: PHX--DEFERRED PER MEL 27-65-2D. Nov 19, 2020 Station: MKE--Reference CP 21856809 for the corrective action of the GLD UNSAFE. Spoiler Stab Subsystem is concidered operative. DMI Cleared and placard removed. | 42566.6038 | 27568 | Maint | 2764 | PHX | 27 | 64
105270 | 10195 | SPOILERS | SSCU 1 | 2020-11-15 22:37 | 2020-11-15 | NO L-RAC-1 BUS INPUT | No input of RAC 1 in SSCU 1. | IB GND SPLR FAULT | SSCU1 | SSCU 1 | AIR,TAXI | 27 | 60 | LRU OK/INFO | Fault |  | 22431 | SWK | 2C10 | CRJ700 | 10195 | N738SK | 11/14/2020 | Y | 21836745 | 0 | 0 | NULL | NULL | NULL | Spoiler/ stab fault status msg. | SSCU#1 is on the DMI list pls. ref. to per MEL 27-65-2d . No further defects at this time. | 42581.4205 | 27577 | Pilot | 2764 | DFW | 27 | 64
105306 | 10195 | SPOILERS | SSCU 1 | 2020-11-15 22:34 | 2020-11-15 | NO L-RAC-1 BUS INPUT | No input of RAC 1 in SSCU 1. | IB GND SPLR FAULT | SSCU1 | SSCU 1 | AIR,TAXI | 27 | 60 | LRU OK/INFO | Fault |  | 22431 | SWK | 2C10 | CRJ700 | 10195 | N738SK | 11/14/2020 | Y | 21836745 | 0 | 0 | NULL | NULL | NULL | Spoiler/ stab fault status msg. | SSCU#1 is on the DMI list pls. ref. to per MEL 27-65-2d . No further defects at this time. | 42581.4205 | 27577 | Pilot | 2764 | DFW | 27 | 64
108019 | 10195 | SPOILERS | SSCU 1 | 2020-11-15 21:48 | 2020-11-15 | NO L-RAC-1 BUS INPUT | No input of RAC 1 in SSCU 1. | IB GND SPLR FAULT | SSCU1 | SSCU 1 | AIR,TAXI | 27 | 60 | LRU OK/INFO | Fault |  | 22431 | SWK | 2C10 | CRJ700 | 10195 | N738SK | 11/14/2020 | Y | 21836745 | 0 | 0 | NULL | NULL | NULL | Spoiler/ stab fault status msg. | SSCU#1 is on the DMI list pls. ref. to per MEL 27-65-2d . No further defects at this time. | 42581.4205 | 27577 | Pilot | 2764 | DFW | 27 | 64
110915 | 10195 | SPOILERS | SSCU 1 | 2020-11-15 19:36 | 2020-11-15 | NO L-RAC-1 BUS INPUT | No input of RAC 1 in SSCU 1. | IB GND SPLR FAULT | SSCU1 | SSCU 1 | AIR,TAXI | 27 | 60 | LRU OK/INFO | Fault |  | 22431 | SWK | 2C10 | CRJ700 | 10195 | N738SK | 11/14/2020 | Y | 21836745 | 0 | 0 | NULL | NULL | NULL | Spoiler/ stab fault status msg. | SSCU#1 is on the DMI list pls. ref. to per MEL 27-65-2d . No further defects at this time. | 42581.4205 | 27577 | Pilot | 2764 | DFW | 27 | 64
111371 | 10195 | SPOILERS | SSCU 1 | 2020-11-15 19:24 | 2020-11-15 | NO L-RAC-1 BUS INPUT | No input of RAC 1 in SSCU 1. | IB GND SPLR FAULT | SSCU1 | SSCU 1 | AIR,TAXI | 27 | 60 | LRU OK/INFO | Fault |  | 22431 | SWK | 2C10 | CRJ700 | 10195 | N738SK | 11/14/2020 | Y | 21836745 | 0 | 0 | NULL | NULL | NULL | Spoiler/ stab fault status msg. | SSCU#1 is on the DMI list pls. ref. to per MEL 27-65-2d . No further defects at this time. | 42581.4205 | 27577 | Pilot | 2764 | DFW | 27 | 64
112522 | 10195 | SPOILERS | SSCU 1 | 2020-11-15 18:38 | 2020-11-15 | NO L-RAC-1 BUS INPUT | No input of RAC 1 in SSCU 1. | IB GND SPLR FAULT | SSCU1 | SSCU 1 | AIR,TAXI | 27 | 60 | LRU OK/INFO | Fault |  | 22431 | SWK | 2C10 | CRJ700 | 10195 | N738SK | 11/14/2020 | Y | 21836745 | 0 | 0 | NULL | NULL | NULL | Spoiler/ stab fault status msg. | SSCU#1 is on the DMI list pls. ref. to per MEL 27-65-2d . No further defects at this time. | 42581.4205 | 27577 | Pilot | 2764 | DFW | 27 | 64
115785 | 10195 | SPOILERS | SSCU 1 | 2020-11-15 16:56 | 2020-11-15 | NO L-RAC-1 BUS INPUT | No input of RAC 1 in SSCU 1. | IB GND SPLR FAULT | SSCU1 | SSCU 1 | AIR,TAXI | 27 | 60 | LRU OK/INFO | Fault |  | 22431 | SWK | 2C10 | CRJ700 | 10195 | N738SK | 11/14/2020 | Y | 21836745 | 0 | 0 | NULL | NULL | NULL | Spoiler/ stab fault status msg. | SSCU#1 is on the DMI list pls. ref. to per MEL 27-65-2d . No further defects at this time. | 42581.4205 | 27577 | Pilot | 2764 | DFW | 27 | 64
116616 | 10195 | SPOILERS | SSCU 1 | 2020-11-15 16:10 | 2020-11-15 | NO L-RAC-1 BUS INPUT | No input of RAC 1 in SSCU 1. | IB GND SPLR FAULT | SSCU1 | SSCU 1 | AIR,TAXI | 27 | 60 | LRU OK/INFO | Fault |  | 22431 | SWK | 2C10 | CRJ700 | 10195 | N738SK | 11/14/2020 | Y | 21836745 | 0 | 0 | NULL | NULL | NULL | Spoiler/ stab fault status msg. | SSCU#1 is on the DMI list pls. ref. to per MEL 27-65-2d . No further defects at this time. | 42581.4205 | 27577 | Pilot | 2764 | DFW | 27 | 64
2015 | 10196 | SPOILERS | SSCU 1 | 44156.9736 | 2020-11-21 | NO L-RAC-1 BUS INPUT | No input of RAC 1 in SSCU 1. | IB GND SPLR FAULT | SSCU1 | SSCU 1 | AIR,TAXI | 27 | 60 | LRU OK/INFO | Fault |  | 19467 | SWK | 2C10 | CRJ700 | 10196 | N740SK | 11/21/2020 | Y | 200704354 | 0 | 0 | NULL | NULL | NULL | D: GLD unsafe caution message while parked at the gate. Radar alt fluctuated between 5-10ft. (CAPT SIDE FLUCTUATES. FO'S SIDE STEADY.) C: MEL 34-44-1. CAT C. EXPIRES 12/01/20. MX ACTIONS CW. CAT 2 DOWNGRADED. *CAT II OPS NOT AUTHORIZED. B1-008016. GLD un | Nov 21, 2020 Station: GJT--DEFERRED RAD ALT #1 PER CRJ700 MEL 34-44-1. RAD ALT #2 REPORTED AS STEADY/ NO FLUCTUATIONS. MX ACTIONS CW. GLD UNSAFE INDICATIONS NO LONGER PRESENT. CAT 2 DOWNGRADED. AUTHORIZED BY MCC. Nov 24, 2020 Station: OKC--Checked R | 42977.5303 | 27663 | Maint | 2763 | GJT | 27 | 63
2015 | 10196 | SPOILERS | SSCU 1 | 44156.9736 | 2020-11-21 | NO L-RAC-1 BUS INPUT | No input of RAC 1 in SSCU 1. | IB GND SPLR FAULT | SSCU1 | SSCU 1 | AIR,TAXI | 27 | 60 | LRU OK/INFO | Fault |  | 24610 | SWK | 2C10 | CRJ700 | 10196 | N740SK | 11/21/2020 | N | 200704355 | 0 | 0 | NULL | NULL | NULL | D: REFERENCE AC MX LOG # 528406. MEL 34-44-1 RENDERS SSCS INOPERATIVE. C: MEL 27-65-2D. CAT C. EXPIRES 12/01/20. MX ACTIONS NOT REQUIRED. REFERENCE AC MX LOG # 528406. MEL 34-44-1 RENDERS SSCS INOPERATIVE. | Nov 21, 2020 Station: GJT--DEFERRED SPOILER STABILIZEER SUBSYSTEM PER CRJ700 MEL 27-65-2D. NO MX ACTIONS REQUIRED. AUTHORIZED BY MCC. Nov 24, 2020 Station: OKC--SSCU's Ops check good at this time per AMM 27-61-05. Ops check good at this time. Complied | 42977.5303 | 27663 | Maint | 2765 | GJT | 27 | 65
2666 | 10196 | SPOILERS | SSCU 1 | 44156.9361 | 2020-11-21 | NO L-RAC-1 BUS INPUT | No input of RAC 1 in SSCU 1. | IB GND SPLR FAULT | SSCU1 | SSCU 1 | AIR,TAXI | 27 | 60 | LRU OK/INFO | Fault |  | 19467 | SWK | 2C10 | CRJ700 | 10196 | N740SK | 11/21/2020 | Y | 200704354 | 0 | 0 | NULL | NULL | NULL | D: GLD unsafe caution message while parked at the gate. Radar alt fluctuated between 5-10ft. (CAPT SIDE FLUCTUATES. FO'S SIDE STEADY.) C: MEL 34-44-1. CAT C. EXPIRES 12/01/20. MX ACTIONS CW. CAT 2 DOWNGRADED. *CAT II OPS NOT AUTHORIZED. B1-008016. GLD un | Nov 21, 2020 Station: GJT--DEFERRED RAD ALT #1 PER CRJ700 MEL 34-44-1. RAD ALT #2 REPORTED AS STEADY/ NO FLUCTUATIONS. MX ACTIONS CW. GLD UNSAFE INDICATIONS NO LONGER PRESENT. CAT 2 DOWNGRADED. AUTHORIZED BY MCC. Nov 24, 2020 Station: OKC--Checked R | 42977.5303 | 27663 | Maint | 2763 | GJT | 27 | 63
2666 | 10196 | SPOILERS | SSCU 1 | 44156.9361 | 2020-11-21 | NO L-RAC-1 BUS INPUT | No input of RAC 1 in SSCU 1. | IB GND SPLR FAULT | SSCU1 | SSCU 1 | AIR,TAXI | 27 | 60 | LRU OK/INFO | Fault |  | 24610 | SWK | 2C10 | CRJ700 | 10196 | N740SK | 11/21/2020 | N | 200704355 | 0 | 0 | NULL | NULL | NULL | D: REFERENCE AC MX LOG # 528406. MEL 34-44-1 RENDERS SSCS INOPERATIVE. C: MEL 27-65-2D. CAT C. EXPIRES 12/01/20. MX ACTIONS NOT REQUIRED. REFERENCE AC MX LOG # 528406. MEL 34-44-1 RENDERS SSCS INOPERATIVE. | Nov 21, 2020 Station: GJT--DEFERRED SPOILER STABILIZEER SUBSYSTEM PER CRJ700 MEL 27-65-2D. NO MX ACTIONS REQUIRED. AUTHORIZED BY MCC. Nov 24, 2020 Station: OKC--SSCU's Ops check good at this time per AMM 27-61-05. Ops check good at this time. Complied | 42977.5303 | 27663 | Maint | 2765 | GJT | 27 | 65
4383 | 10196 | SPOILERS | SSCU 1 | 44156.8639 | 2020-11-21 | NO L-RAC-1 BUS INPUT | No input of RAC 1 in SSCU 1. | IB GND SPLR FAULT | SSCU1 | SSCU 1 | AIR,TAXI | 27 | 60 | LRU OK/INFO | Fault |  | 19467 | SWK | 2C10 | CRJ700 | 10196 | N740SK | 11/21/2020 | Y | 200704354 | 0 | 0 | NULL | NULL | NULL | D: GLD unsafe caution message while parked at the gate. Radar alt fluctuated between 5-10ft. (CAPT SIDE FLUCTUATES. FO'S SIDE STEADY.) C: MEL 34-44-1. CAT C. EXPIRES 12/01/20. MX ACTIONS CW. CAT 2 DOWNGRADED. *CAT II OPS NOT AUTHORIZED. B1-008016. GLD un | Nov 21, 2020 Station: GJT--DEFERRED RAD ALT #1 PER CRJ700 MEL 34-44-1. RAD ALT #2 REPORTED AS STEADY/ NO FLUCTUATIONS. MX ACTIONS CW. GLD UNSAFE INDICATIONS NO LONGER PRESENT. CAT 2 DOWNGRADED. AUTHORIZED BY MCC. Nov 24, 2020 Station: OKC--Checked R | 42977.5303 | 27663 | Maint | 2763 | GJT | 27 | 63
4383 | 10196 | SPOILERS | SSCU 1 | 44156.8639 | 2020-11-21 | NO L-RAC-1 BUS INPUT | No input of RAC 1 in SSCU 1. | IB GND SPLR FAULT | SSCU1 | SSCU 1 | AIR,TAXI | 27 | 60 | LRU OK/INFO | Fault |  | 24610 | SWK | 2C10 | CRJ700 | 10196 | N740SK | 11/21/2020 | N | 200704355 | 0 | 0 | NULL | NULL | NULL | D: REFERENCE AC MX LOG # 528406. MEL 34-44-1 RENDERS SSCS INOPERATIVE. C: MEL 27-65-2D. CAT C. EXPIRES 12/01/20. MX ACTIONS NOT REQUIRED. REFERENCE AC MX LOG # 528406. MEL 34-44-1 RENDERS SSCS INOPERATIVE. | Nov 21, 2020 Station: GJT--DEFERRED SPOILER STABILIZEER SUBSYSTEM PER CRJ700 MEL 27-65-2D. NO MX ACTIONS REQUIRED. AUTHORIZED BY MCC. Nov 24, 2020 Station: OKC--SSCU's Ops check good at this time per AMM 27-61-05. Ops check good at this time. Complied | 42977.5303 | 27663 | Maint | 2765 | GJT | 27 | 65
4743 | 10196 | SPOILERS | SSCU 1 | 44156.8319 | 2020-11-21 | NO L-RAC-1 BUS INPUT | No input of RAC 1 in SSCU 1. | IB GND SPLR FAULT | SSCU1 | SSCU 1 | AIR,TAXI | 27 | 60 | LRU OK/INFO | Fault |  | 19467 | SWK | 2C10 | CRJ700 | 10196 | N740SK | 11/21/2020 | Y | 200704354 | 0 | 0 | NULL | NULL | NULL | D: GLD unsafe caution message while parked at the gate. Radar alt fluctuated between 5-10ft. (CAPT SIDE FLUCTUATES. FO'S SIDE STEADY.) C: MEL 34-44-1. CAT C. EXPIRES 12/01/20. MX ACTIONS CW. CAT 2 DOWNGRADED. *CAT II OPS NOT AUTHORIZED. B1-008016. GLD un | Nov 21, 2020 Station: GJT--DEFERRED RAD ALT #1 PER CRJ700 MEL 34-44-1. RAD ALT #2 REPORTED AS STEADY/ NO FLUCTUATIONS. MX ACTIONS CW. GLD UNSAFE INDICATIONS NO LONGER PRESENT. CAT 2 DOWNGRADED. AUTHORIZED BY MCC. Nov 24, 2020 Station: OKC--Checked R | 42977.5303 | 27663 | Maint | 2763 | GJT | 27 | 63
4743 | 10196 | SPOILERS | SSCU 1 | 44156.8319 | 2020-11-21 | NO L-RAC-1 BUS INPUT | No input of RAC 1 in SSCU 1. | IB GND SPLR FAULT | SSCU1 | SSCU 1 | AIR,TAXI | 27 | 60 | LRU OK/INFO | Fault |  | 24610 | SWK | 2C10 | CRJ700 | 10196 | N740SK | 11/21/2020 | N | 200704355 | 0 | 0 | NULL | NULL | NULL | D: REFERENCE AC MX LOG # 528406. MEL 34-44-1 RENDERS SSCS INOPERATIVE. C: MEL 27-65-2D. CAT C. EXPIRES 12/01/20. MX ACTIONS NOT REQUIRED. REFERENCE AC MX LOG # 528406. MEL 34-44-1 RENDERS SSCS INOPERATIVE. | Nov 21, 2020 Station: GJT--DEFERRED SPOILER STABILIZEER SUBSYSTEM PER CRJ700 MEL 27-65-2D. NO MX ACTIONS REQUIRED. AUTHORIZED BY MCC. Nov 24, 2020 Station: OKC--SSCU's Ops check good at this time per AMM 27-61-05. Ops check good at this time. Complied | 42977.5303 | 27663 | Maint | 2765 | GJT | 27 | 65
6881 | 10196 | SPOILERS | SSCU 1 | 44156.8007 | 2020-11-21 | NO L-RAC-1 BUS INPUT | No input of RAC 1 in SSCU 1. | IB GND SPLR FAULT | SSCU1 | SSCU 1 | AIR,TAXI | 27 | 60 | LRU OK/INFO | Fault |  | 19467 | SWK | 2C10 | CRJ700 | 10196 | N740SK | 11/21/2020 | Y | 200704354 | 0 | 0 | NULL | NULL | NULL | D: GLD unsafe caution message while parked at the gate. Radar alt fluctuated between 5-10ft. (CAPT SIDE FLUCTUATES. FO'S SIDE STEADY.) C: MEL 34-44-1. CAT C. EXPIRES 12/01/20. MX ACTIONS CW. CAT 2 DOWNGRADED. *CAT II OPS NOT AUTHORIZED. B1-008016. GLD un | Nov 21, 2020 Station: GJT--DEFERRED RAD ALT #1 PER CRJ700 MEL 34-44-1. RAD ALT #2 REPORTED AS STEADY/ NO FLUCTUATIONS. MX ACTIONS CW. GLD UNSAFE INDICATIONS NO LONGER PRESENT. CAT 2 DOWNGRADED. AUTHORIZED BY MCC. Nov 24, 2020 Station: OKC--Checked R | 42977.5303 | 27663 | Maint | 2763 | GJT | 27 | 63
6881 | 10196 | SPOILERS | SSCU 1 | 44156.8007 | 2020-11-21 | NO L-RAC-1 BUS INPUT | No input of RAC 1 in SSCU 1. | IB GND SPLR FAULT | SSCU1 | SSCU 1 | AIR,TAXI | 27 | 60 | LRU OK/INFO | Fault |  | 24610 | SWK | 2C10 | CRJ700 | 10196 | N740SK | 11/21/2020 | N | 200704355 | 0 | 0 | NULL | NULL | NULL | D: REFERENCE AC MX LOG # 528406. MEL 34-44-1 RENDERS SSCS INOPERATIVE. C: MEL 27-65-2D. CAT C. EXPIRES 12/01/20. MX ACTIONS NOT REQUIRED. REFERENCE AC MX LOG # 528406. MEL 34-44-1 RENDERS SSCS INOPERATIVE. | Nov 21, 2020 Station: GJT--DEFERRED SPOILER STABILIZEER SUBSYSTEM PER CRJ700 MEL 27-65-2D. NO MX ACTIONS REQUIRED. AUTHORIZED BY MCC. Nov 24, 2020 Station: OKC--SSCU's Ops check good at this time per AMM 27-61-05. Ops check good at this time. Complied | 42977.5303 | 27663 | Maint | 2765 | GJT | 27 | 65
7217 | 10196 | SPOILERS | SSCU 1 | 44156.7729 | 2020-11-21 | NO L-RAC-1 BUS INPUT | No input of RAC 1 in SSCU 1. | IB GND SPLR FAULT | SSCU1 | SSCU 1 | AIR,TAXI | 27 | 60 | LRU OK/INFO | Fault |  | 19467 | SWK | 2C10 | CRJ700 | 10196 | N740SK | 11/21/2020 | Y | 200704354 | 0 | 0 | NULL | NULL | NULL | D: GLD unsafe caution message while parked at the gate. Radar alt fluctuated between 5-10ft. (CAPT SIDE FLUCTUATES. FO'S SIDE STEADY.) C: MEL 34-44-1. CAT C. EXPIRES 12/01/20. MX ACTIONS CW. CAT 2 DOWNGRADED. *CAT II OPS NOT AUTHORIZED. B1-008016. GLD un | Nov 21, 2020 Station: GJT--DEFERRED RAD ALT #1 PER CRJ700 MEL 34-44-1. RAD ALT #2 REPORTED AS STEADY/ NO FLUCTUATIONS. MX ACTIONS CW. GLD UNSAFE INDICATIONS NO LONGER PRESENT. CAT 2 DOWNGRADED. AUTHORIZED BY MCC. Nov 24, 2020 Station: OKC--Checked R | 42977.5303 | 27663 | Maint | 2763 | GJT | 27 | 63
7217 | 10196 | SPOILERS | SSCU 1 | 44156.7729 | 2020-11-21 | NO L-RAC-1 BUS INPUT | No input of RAC 1 in SSCU 1. | IB GND SPLR FAULT | SSCU1 | SSCU 1 | AIR,TAXI | 27 | 60 | LRU OK/INFO | Fault |  | 24610 | SWK | 2C10 | CRJ700 | 10196 | N740SK | 11/21/2020 | N | 200704355 | 0 | 0 | NULL | NULL | NULL | D: REFERENCE AC MX LOG # 528406. MEL 34-44-1 RENDERS SSCS INOPERATIVE. C: MEL 27-65-2D. CAT C. EXPIRES 12/01/20. MX ACTIONS NOT REQUIRED. REFERENCE AC MX LOG # 528406. MEL 34-44-1 RENDERS SSCS INOPERATIVE. | Nov 21, 2020 Station: GJT--DEFERRED SPOILER STABILIZEER SUBSYSTEM PER CRJ700 MEL 27-65-2D. NO MX ACTIONS REQUIRED. AUTHORIZED BY MCC. Nov 24, 2020 Station: OKC--SSCU's Ops check good at this time per AMM 27-61-05. Ops check good at this time. Complied | 42977.5303 | 27663 | Maint | 2765 | GJT | 27 | 65
12057 | 10196 | SPOILERS | SSCU 1 | 44156.7056 | 2020-11-21 | NO L-RAC-1 BUS INPUT | No input of RAC 1 in SSCU 1. | IB GND SPLR FAULT | SSCU1 | SSCU 1 | AIR,TAXI | 27 | 60 | LRU OK/INFO | Fault |  | 19467 | SWK | 2C10 | CRJ700 | 10196 | N740SK | 11/21/2020 | Y | 200704354 | 0 | 0 | NULL | NULL | NULL | D: GLD unsafe caution message while parked at the gate. Radar alt fluctuated between 5-10ft. (CAPT SIDE FLUCTUATES. FO'S SIDE STEADY.) C: MEL 34-44-1. CAT C. EXPIRES 12/01/20. MX ACTIONS CW. CAT 2 DOWNGRADED. *CAT II OPS NOT AUTHORIZED. B1-008016. GLD un | Nov 21, 2020 Station: GJT--DEFERRED RAD ALT #1 PER CRJ700 MEL 34-44-1. RAD ALT #2 REPORTED AS STEADY/ NO FLUCTUATIONS. MX ACTIONS CW. GLD UNSAFE INDICATIONS NO LONGER PRESENT. CAT 2 DOWNGRADED. AUTHORIZED BY MCC. Nov 24, 2020 Station: OKC--Checked R | 42977.5303 | 27663 | Maint | 2763 | GJT | 27 | 63
12057 | 10196 | SPOILERS | SSCU 1 | 44156.7056 | 2020-11-21 | NO L-RAC-1 BUS INPUT | No input of RAC 1 in SSCU 1. | IB GND SPLR FAULT | SSCU1 | SSCU 1 | AIR,TAXI | 27 | 60 | LRU OK/INFO | Fault |  | 24610 | SWK | 2C10 | CRJ700 | 10196 | N740SK | 11/21/2020 | N | 200704355 | 0 | 0 | NULL | NULL | NULL | D: REFERENCE AC MX LOG # 528406. MEL 34-44-1 RENDERS SSCS INOPERATIVE. C: MEL 27-65-2D. CAT C. EXPIRES 12/01/20. MX ACTIONS NOT REQUIRED. REFERENCE AC MX LOG # 528406. MEL 34-44-1 RENDERS SSCS INOPERATIVE. | Nov 21, 2020 Station: GJT--DEFERRED SPOILER STABILIZEER SUBSYSTEM PER CRJ700 MEL 27-65-2D. NO MX ACTIONS REQUIRED. AUTHORIZED BY MCC. Nov 24, 2020 Station: OKC--SSCU's Ops check good at this time per AMM 27-61-05. Ops check good at this time. Complied | 42977.5303 | 27663 | Maint | 2765 | GJT | 27 | 65
14790 | 10196 | SPOILERS | SSCU 1 | 44156.6417 | 2020-11-21 | NO L-RAC-1 BUS INPUT | No input of RAC 1 in SSCU 1. | IB GND SPLR FAULT | SSCU1 | SSCU 1 | AIR,TAXI | 27 | 60 | LRU OK/INFO | Fault |  | 19467 | SWK | 2C10 | CRJ700 | 10196 | N740SK | 11/21/2020 | Y | 200704354 | 0 | 0 | NULL | NULL | NULL | D: GLD unsafe caution message while parked at the gate. Radar alt fluctuated between 5-10ft. (CAPT SIDE FLUCTUATES. FO'S SIDE STEADY.) C: MEL 34-44-1. CAT C. EXPIRES 12/01/20. MX ACTIONS CW. CAT 2 DOWNGRADED. *CAT II OPS NOT AUTHORIZED. B1-008016. GLD un | Nov 21, 2020 Station: GJT--DEFERRED RAD ALT #1 PER CRJ700 MEL 34-44-1. RAD ALT #2 REPORTED AS STEADY/ NO FLUCTUATIONS. MX ACTIONS CW. GLD UNSAFE INDICATIONS NO LONGER PRESENT. CAT 2 DOWNGRADED. AUTHORIZED BY MCC. Nov 24, 2020 Station: OKC--Checked R | 42977.5303 | 27663 | Maint | 2763 | GJT | 27 | 63
14790 | 10196 | SPOILERS | SSCU 1 | 44156.6417 | 2020-11-21 | NO L-RAC-1 BUS INPUT | No input of RAC 1 in SSCU 1. | IB GND SPLR FAULT | SSCU1 | SSCU 1 | AIR,TAXI | 27 | 60 | LRU OK/INFO | Fault |  | 24610 | SWK | 2C10 | CRJ700 | 10196 | N740SK | 11/21/2020 | N | 200704355 | 0 | 0 | NULL | NULL | NULL | D: REFERENCE AC MX LOG # 528406. MEL 34-44-1 RENDERS SSCS INOPERATIVE. C: MEL 27-65-2D. CAT C. EXPIRES 12/01/20. MX ACTIONS NOT REQUIRED. REFERENCE AC MX LOG # 528406. MEL 34-44-1 RENDERS SSCS INOPERATIVE. | Nov 21, 2020 Station: GJT--DEFERRED SPOILER STABILIZEER SUBSYSTEM PER CRJ700 MEL 27-65-2D. NO MX ACTIONS REQUIRED. AUTHORIZED BY MCC. Nov 24, 2020 Station: OKC--SSCU's Ops check good at this time per AMM 27-61-05. Ops check good at this time. Complied | 42977.5303 | 27663 | Maint | 2765 | GJT | 27 | 65
15691 | 10196 | SPOILERS | SSCU 1 | 44156.6167 | 2020-11-21 | NO L-RAC-1 BUS INPUT | No input of RAC 1 in SSCU 1. | IB GND SPLR FAULT | SSCU1 | SSCU 1 | AIR,TAXI | 27 | 60 | LRU OK/INFO | Fault |  | 19467 | SWK | 2C10 | CRJ700 | 10196 | N740SK | 11/21/2020 | Y | 200704354 | 0 | 0 | NULL | NULL | NULL | D: GLD unsafe caution message while parked at the gate. Radar alt fluctuated between 5-10ft. (CAPT SIDE FLUCTUATES. FO'S SIDE STEADY.) C: MEL 34-44-1. CAT C. EXPIRES 12/01/20. MX ACTIONS CW. CAT 2 DOWNGRADED. *CAT II OPS NOT AUTHORIZED. B1-008016. GLD un | Nov 21, 2020 Station: GJT--DEFERRED RAD ALT #1 PER CRJ700 MEL 34-44-1. RAD ALT #2 REPORTED AS STEADY/ NO FLUCTUATIONS. MX ACTIONS CW. GLD UNSAFE INDICATIONS NO LONGER PRESENT. CAT 2 DOWNGRADED. AUTHORIZED BY MCC. Nov 24, 2020 Station: OKC--Checked R | 42977.5303 | 27663 | Maint | 2763 | GJT | 27 | 63
15691 | 10196 | SPOILERS | SSCU 1 | 44156.6167 | 2020-11-21 | NO L-RAC-1 BUS INPUT | No input of RAC 1 in SSCU 1. | IB GND SPLR FAULT | SSCU1 | SSCU 1 | AIR,TAXI | 27 | 60 | LRU OK/INFO | Fault |  | 24610 | SWK | 2C10 | CRJ700 | 10196 | N740SK | 11/21/2020 | N | 200704355 | 0 | 0 | NULL | NULL | NULL | D: REFERENCE AC MX LOG # 528406. MEL 34-44-1 RENDERS SSCS INOPERATIVE. C: MEL 27-65-2D. CAT C. EXPIRES 12/01/20. MX ACTIONS NOT REQUIRED. REFERENCE AC MX LOG # 528406. MEL 34-44-1 RENDERS SSCS INOPERATIVE. | Nov 21, 2020 Station: GJT--DEFERRED SPOILER STABILIZEER SUBSYSTEM PER CRJ700 MEL 27-65-2D. NO MX ACTIONS REQUIRED. AUTHORIZED BY MCC. Nov 24, 2020 Station: OKC--SSCU's Ops check good at this time per AMM 27-61-05. Ops check good at this time. Complied | 42977.5303 | 27663 | Maint | 2765 | GJT | 27 | 65
17384 | 10196 | SPOILERS | SSCU 1 | 44156.5924 | 2020-11-21 | NO L-RAC-1 BUS INPUT | No input of RAC 1 in SSCU 1. | IB GND SPLR FAULT | SSCU1 | SSCU 1 | AIR,TAXI | 27 | 60 | LRU OK/INFO | Fault |  | 19467 | SWK | 2C10 | CRJ700 | 10196 | N740SK | 11/21/2020 | Y | 200704354 | 0 | 0 | NULL | NULL | NULL | D: GLD unsafe caution message while parked at the gate. Radar alt fluctuated between 5-10ft. (CAPT SIDE FLUCTUATES. FO'S SIDE STEADY.) C: MEL 34-44-1. CAT C. EXPIRES 12/01/20. MX ACTIONS CW. CAT 2 DOWNGRADED. *CAT II OPS NOT AUTHORIZED. B1-008016. GLD un | Nov 21, 2020 Station: GJT--DEFERRED RAD ALT #1 PER CRJ700 MEL 34-44-1. RAD ALT #2 REPORTED AS STEADY/ NO FLUCTUATIONS. MX ACTIONS CW. GLD UNSAFE INDICATIONS NO LONGER PRESENT. CAT 2 DOWNGRADED. AUTHORIZED BY MCC. Nov 24, 2020 Station: OKC--Checked R | 42977.5303 | 27663 | Maint | 2763 | GJT | 27 | 63
17384 | 10196 | SPOILERS | SSCU 1 | 44156.5924 | 2020-11-21 | NO L-RAC-1 BUS INPUT | No input of RAC 1 in SSCU 1. | IB GND SPLR FAULT | SSCU1 | SSCU 1 | AIR,TAXI | 27 | 60 | LRU OK/INFO | Fault |  | 24610 | SWK | 2C10 | CRJ700 | 10196 | N740SK | 11/21/2020 | N | 200704355 | 0 | 0 | NULL | NULL | NULL | D: REFERENCE AC MX LOG # 528406. MEL 34-44-1 RENDERS SSCS INOPERATIVE. C: MEL 27-65-2D. CAT C. EXPIRES 12/01/20. MX ACTIONS NOT REQUIRED. REFERENCE AC MX LOG # 528406. MEL 34-44-1 RENDERS SSCS INOPERATIVE. | Nov 21, 2020 Station: GJT--DEFERRED SPOILER STABILIZEER SUBSYSTEM PER CRJ700 MEL 27-65-2D. NO MX ACTIONS REQUIRED. AUTHORIZED BY MCC. Nov 24, 2020 Station: OKC--SSCU's Ops check good at this time per AMM 27-61-05. Ops check good at this time. Complied | 42977.5303 | 27663 | Maint | 2765 | GJT | 27 | 65
17454 | 10196 | SPOILERS | SSCU 1 | 44156.5847 | 2020-11-21 | NO L-RAC-1 BUS INPUT | No input of RAC 1 in SSCU 1. | IB GND SPLR FAULT | SSCU1 | SSCU 1 | AIR,TAXI | 27 | 60 | LRU OK/INFO | Fault |  | 19467 | SWK | 2C10 | CRJ700 | 10196 | N740SK | 11/21/2020 | Y | 200704354 | 0 | 0 | NULL | NULL | NULL | D: GLD unsafe caution message while parked at the gate. Radar alt fluctuated between 5-10ft. (CAPT SIDE FLUCTUATES. FO'S SIDE STEADY.) C: MEL 34-44-1. CAT C. EXPIRES 12/01/20. MX ACTIONS CW. CAT 2 DOWNGRADED. *CAT II OPS NOT AUTHORIZED. B1-008016. GLD un | Nov 21, 2020 Station: GJT--DEFERRED RAD ALT #1 PER CRJ700 MEL 34-44-1. RAD ALT #2 REPORTED AS STEADY/ NO FLUCTUATIONS. MX ACTIONS CW. GLD UNSAFE INDICATIONS NO LONGER PRESENT. CAT 2 DOWNGRADED. AUTHORIZED BY MCC. Nov 24, 2020 Station: OKC--Checked R | 42977.5303 | 27663 | Maint | 2763 | GJT | 27 | 63
17454 | 10196 | SPOILERS | SSCU 1 | 44156.5847 | 2020-11-21 | NO L-RAC-1 BUS INPUT | No input of RAC 1 in SSCU 1. | IB GND SPLR FAULT | SSCU1 | SSCU 1 | AIR,TAXI | 27 | 60 | LRU OK/INFO | Fault |  | 24610 | SWK | 2C10 | CRJ700 | 10196 | N740SK | 11/21/2020 | N | 200704355 | 0 | 0 | NULL | NULL | NULL | D: REFERENCE AC MX LOG # 528406. MEL 34-44-1 RENDERS SSCS INOPERATIVE. C: MEL 27-65-2D. CAT C. EXPIRES 12/01/20. MX ACTIONS NOT REQUIRED. REFERENCE AC MX LOG # 528406. MEL 34-44-1 RENDERS SSCS INOPERATIVE. | Nov 21, 2020 Station: GJT--DEFERRED SPOILER STABILIZEER SUBSYSTEM PER CRJ700 MEL 27-65-2D. NO MX ACTIONS REQUIRED. AUTHORIZED BY MCC. Nov 24, 2020 Station: OKC--SSCU's Ops check good at this time per AMM 27-61-05. Ops check good at this time. Complied | 42977.5303 | 27663 | Maint | 2765 | GJT | 27 | 65
25716 | 10196 | SPOILERS | SSCU 1 | 44156.1896 | 2020-11-21 | RAD ALT RANGE FAULT | Failure of RA data on the consistency check with airspeed. | GLD UNSAFE or SPLR/STAB FAULT | SSCU1 | SSCU 1 | AIR,TAXI | 27 | 60 | FAILED | Fault |  | 19467 | SWK | 2C10 | CRJ700 | 10196 | N740SK | 11/21/2020 | Y | 200704354 | 0 | 0 | NULL | NULL | NULL | D: GLD unsafe caution message while parked at the gate. Radar alt fluctuated between 5-10ft. (CAPT SIDE FLUCTUATES. FO'S SIDE STEADY.) C: MEL 34-44-1. CAT C. EXPIRES 12/01/20. MX ACTIONS CW. CAT 2 DOWNGRADED. *CAT II OPS NOT AUTHORIZED. B1-008016. GLD un | Nov 21, 2020 Station: GJT--DEFERRED RAD ALT #1 PER CRJ700 MEL 34-44-1. RAD ALT #2 REPORTED AS STEADY/ NO FLUCTUATIONS. MX ACTIONS CW. GLD UNSAFE INDICATIONS NO LONGER PRESENT. CAT 2 DOWNGRADED. AUTHORIZED BY MCC. Nov 24, 2020 Station: OKC--Checked R | 42977.5303 | 27663 | Maint | 2763 | GJT | 27 | 63
25716 | 10196 | SPOILERS | SSCU 1 | 44156.1896 | 2020-11-21 | RAD ALT RANGE FAULT | Failure of RA data on the consistency check with airspeed. | GLD UNSAFE or SPLR/STAB FAULT | SSCU1 | SSCU 1 | AIR,TAXI | 27 | 60 | FAILED | Fault |  | 24610 | SWK | 2C10 | CRJ700 | 10196 | N740SK | 11/21/2020 | N | 200704355 | 0 | 0 | NULL | NULL | NULL | D: REFERENCE AC MX LOG # 528406. MEL 34-44-1 RENDERS SSCS INOPERATIVE. C: MEL 27-65-2D. CAT C. EXPIRES 12/01/20. MX ACTIONS NOT REQUIRED. REFERENCE AC MX LOG # 528406. MEL 34-44-1 RENDERS SSCS INOPERATIVE. | Nov 21, 2020 Station: GJT--DEFERRED SPOILER STABILIZEER SUBSYSTEM PER CRJ700 MEL 27-65-2D. NO MX ACTIONS REQUIRED. AUTHORIZED BY MCC. Nov 24, 2020 Station: OKC--SSCU's Ops check good at this time per AMM 27-61-05. Ops check good at this time. Complied | 42977.5303 | 27663 | Maint | 2765 | GJT | 27 | 65
70140 | 10196 | SPOILERS | SSCU 2 | 44155.0681 | 2020-11-20 | NO L(R)-RAC-1 BUS INPUT | No input of RAC 1(or RAC 2) in SSCU 2. | OB GND SPLR FAULT | SSCU2 | SSCU 2 | AIR,TAXI | 27 | 60 | LRU OK/INFO | Fault |  | 19467 | SWK | 2C10 | CRJ700 | 10196 | N740SK | 11/21/2020 | Y | 200704354 | 0 | 0 | NULL | NULL | NULL | D: GLD unsafe caution message while parked at the gate. Radar alt fluctuated between 5-10ft. (CAPT SIDE FLUCTUATES. FO'S SIDE STEADY.) C: MEL 34-44-1. CAT C. EXPIRES 12/01/20. MX ACTIONS CW. CAT 2 DOWNGRADED. *CAT II OPS NOT AUTHORIZED. B1-008016. GLD un | Nov 21, 2020 Station: GJT--DEFERRED RAD ALT #1 PER CRJ700 MEL 34-44-1. RAD ALT #2 REPORTED AS STEADY/ NO FLUCTUATIONS. MX ACTIONS CW. GLD UNSAFE INDICATIONS NO LONGER PRESENT. CAT 2 DOWNGRADED. AUTHORIZED BY MCC. Nov 24, 2020 Station: OKC--Checked R | 42977.5303 | 27663 | Maint | 2763 | GJT | 27 | 63
70140 | 10196 | SPOILERS | SSCU 2 | 44155.0681 | 2020-11-20 | NO L(R)-RAC-1 BUS INPUT | No input of RAC 1(or RAC 2) in SSCU 2. | OB GND SPLR FAULT | SSCU2 | SSCU 2 | AIR,TAXI | 27 | 60 | LRU OK/INFO | Fault |  | 23140 | SWK | 2C10 | CRJ700 | 10196 | N740SK | 11/19/2020 | Y | 200704032 | 0 | 0 | NULL | NULL | NULL | D: GLD UNSAFE message reoccurring. FO RA fluctuating 5/10 feet C: MEL 34-44-1 CAT: C DUE DATE: 29 NOV 2020 GLD UNSAFE message reoccurring. FO RA fluctuating 5/10 feet | Nov 19, 2020 Station: FSD--DEFERRED FO RAD ALT PER MEL 34-44-1, MX ACTION COMPLIED WITH PLACARD INSTALLED. Nov 20, 2020 Station: DTW--After undeferring FO RA. Looked throw MDC and found SSCU B1 008060 for SSCU 2 / RAD ALT RANGE FAULT between 0 - 50 ft | 42959.9637 | 27651 | Maint | 2763 | FSD | 27 | 63
70140 | 10196 | SPOILERS | SSCU 2 | 44155.0681 | 2020-11-20 | NO L(R)-RAC-1 BUS INPUT | No input of RAC 1(or RAC 2) in SSCU 2. | OB GND SPLR FAULT | SSCU2 | SSCU 2 | AIR,TAXI | 27 | 60 | LRU OK/INFO | Fault |  | 23141 | SWK | 2C10 | CRJ700 | 10196 | N740SK | 11/19/2020 | N | 200704033 | 0 | 0 | NULL | NULL | NULL | D: Spoiler/Stabilizer Subsystem of SSCS is considered inoperative PER MEL 34-44-1 C: MEL 27-65-2D CAT: C DUE DATE: 29 NOV 2020 Spoiler/Stabilizer Subsystem of SSCS is considered inoperative PER MEL 34-44-1 | Nov 19, 2020 Station: FSD--DEFERRED Spoiler/Stabilizer Subsystem of SSCS PER MEL 27-65-2D, NO MX ACTION REQUIRED. PLACARD INSTALLED Nov 20, 2020 Station: DTW--Refer to CP 21862213 for trobuleshooting, corrective action and sigin off. | 42959.9637 | 27651 | Maint | 2765 | FSD | 27 | 65
70140 | 10196 | SPOILERS | SSCU 2 | 44155.0681 | 2020-11-20 | NO L(R)-RAC-1 BUS INPUT | No input of RAC 1(or RAC 2) in SSCU 2. | OB GND SPLR FAULT | SSCU2 | SSCU 2 | AIR,TAXI | 27 | 60 | LRU OK/INFO | Fault |  | 24610 | SWK | 2C10 | CRJ700 | 10196 | N740SK | 11/21/2020 | N | 200704355 | 0 | 0 | NULL | NULL | NULL | D: REFERENCE AC MX LOG # 528406. MEL 34-44-1 RENDERS SSCS INOPERATIVE. C: MEL 27-65-2D. CAT C. EXPIRES 12/01/20. MX ACTIONS NOT REQUIRED. REFERENCE AC MX LOG # 528406. MEL 34-44-1 RENDERS SSCS INOPERATIVE. | Nov 21, 2020 Station: GJT--DEFERRED SPOILER STABILIZEER SUBSYSTEM PER CRJ700 MEL 27-65-2D. NO MX ACTIONS REQUIRED. AUTHORIZED BY MCC. Nov 24, 2020 Station: OKC--SSCU's Ops check good at this time per AMM 27-61-05. Ops check good at this time. Complied | 42977.5303 | 27663 | Maint | 2765 | GJT | 27 | 65
70140 | 10196 | SPOILERS | SSCU 2 | 2020-11-20 01:38 | 2020-11-20 | NO L(R)-RAC-1 BUS INPUT | No input of RAC 1(or RAC 2) in SSCU 2. | OB GND SPLR FAULT | SSCU2 | SSCU 2 | AIR,TAXI | 27 | 60 | LRU OK/INFO | Fault |  | 28074 | SWK | 2C10 | CRJ700 | 10196 | N740SK | 11/19/2020 | Y | 21861365 | 0 | 0 | NULL | NULL | NULL | IN board ground spoilers / OB ground spoilers status message | Upon arrival to the aircraft, found INBD/OTBD ground spoiler message to have cleared. Ran an SPOST test which passed. Message did not return. No MDC messages relating to spoilers found. | 42959.9637 | 27651 | Pilot | 2764 | MKE | 27 | 64
70890 | 10196 | SPOILERS | SSCU 2 | 44155.0514 | 2020-11-20 | NO L(R)-RAC-1 BUS INPUT | No input of RAC 1(or RAC 2) in SSCU 2. | OB GND SPLR FAULT | SSCU2 | SSCU 2 | AIR,TAXI | 27 | 60 | LRU OK/INFO | Fault |  | 19467 | SWK | 2C10 | CRJ700 | 10196 | N740SK | 11/21/2020 | Y | 200704354 | 0 | 0 | NULL | NULL | NULL | D: GLD unsafe caution message while parked at the gate. Radar alt fluctuated between 5-10ft. (CAPT SIDE FLUCTUATES. FO'S SIDE STEADY.) C: MEL 34-44-1. CAT C. EXPIRES 12/01/20. MX ACTIONS CW. CAT 2 DOWNGRADED. *CAT II OPS NOT AUTHORIZED. B1-008016. GLD un | Nov 21, 2020 Station: GJT--DEFERRED RAD ALT #1 PER CRJ700 MEL 34-44-1. RAD ALT #2 REPORTED AS STEADY/ NO FLUCTUATIONS. MX ACTIONS CW. GLD UNSAFE INDICATIONS NO LONGER PRESENT. CAT 2 DOWNGRADED. AUTHORIZED BY MCC. Nov 24, 2020 Station: OKC--Checked R | 42977.5303 | 27663 | Maint | 2763 | GJT | 27 | 63
70890 | 10196 | SPOILERS | SSCU 2 | 44155.0514 | 2020-11-20 | NO L(R)-RAC-1 BUS INPUT | No input of RAC 1(or RAC 2) in SSCU 2. | OB GND SPLR FAULT | SSCU2 | SSCU 2 | AIR,TAXI | 27 | 60 | LRU OK/INFO | Fault |  | 23140 | SWK | 2C10 | CRJ700 | 10196 | N740SK | 11/19/2020 | Y | 200704032 | 0 | 0 | NULL | NULL | NULL | D: GLD UNSAFE message reoccurring. FO RA fluctuating 5/10 feet C: MEL 34-44-1 CAT: C DUE DATE: 29 NOV 2020 GLD UNSAFE message reoccurring. FO RA fluctuating 5/10 feet | Nov 19, 2020 Station: FSD--DEFERRED FO RAD ALT PER MEL 34-44-1, MX ACTION COMPLIED WITH PLACARD INSTALLED. Nov 20, 2020 Station: DTW--After undeferring FO RA. Looked throw MDC and found SSCU B1 008060 for SSCU 2 / RAD ALT RANGE FAULT between 0 - 50 ft | 42959.9637 | 27651 | Maint | 2763 | FSD | 27 | 63
70890 | 10196 | SPOILERS | SSCU 2 | 44155.0514 | 2020-11-20 | NO L(R)-RAC-1 BUS INPUT | No input of RAC 1(or RAC 2) in SSCU 2. | OB GND SPLR FAULT | SSCU2 | SSCU 2 | AIR,TAXI | 27 | 60 | LRU OK/INFO | Fault |  | 23141 | SWK | 2C10 | CRJ700 | 10196 | N740SK | 11/19/2020 | N | 200704033 | 0 | 0 | NULL | NULL | NULL | D: Spoiler/Stabilizer Subsystem of SSCS is considered inoperative PER MEL 34-44-1 C: MEL 27-65-2D CAT: C DUE DATE: 29 NOV 2020 Spoiler/Stabilizer Subsystem of SSCS is considered inoperative PER MEL 34-44-1 | Nov 19, 2020 Station: FSD--DEFERRED Spoiler/Stabilizer Subsystem of SSCS PER MEL 27-65-2D, NO MX ACTION REQUIRED. PLACARD INSTALLED Nov 20, 2020 Station: DTW--Refer to CP 21862213 for trobuleshooting, corrective action and sigin off. | 42959.9637 | 27651 | Maint | 2765 | FSD | 27 | 65
70890 | 10196 | SPOILERS | SSCU 2 | 44155.0514 | 2020-11-20 | NO L(R)-RAC-1 BUS INPUT | No input of RAC 1(or RAC 2) in SSCU 2. | OB GND SPLR FAULT | SSCU2 | SSCU 2 | AIR,TAXI | 27 | 60 | LRU OK/INFO | Fault |  | 24610 | SWK | 2C10 | CRJ700 | 10196 | N740SK | 11/21/2020 | N | 200704355 | 0 | 0 | NULL | NULL | NULL | D: REFERENCE AC MX LOG # 528406. MEL 34-44-1 RENDERS SSCS INOPERATIVE. C: MEL 27-65-2D. CAT C. EXPIRES 12/01/20. MX ACTIONS NOT REQUIRED. REFERENCE AC MX LOG # 528406. MEL 34-44-1 RENDERS SSCS INOPERATIVE. | Nov 21, 2020 Station: GJT--DEFERRED SPOILER STABILIZEER SUBSYSTEM PER CRJ700 MEL 27-65-2D. NO MX ACTIONS REQUIRED. AUTHORIZED BY MCC. Nov 24, 2020 Station: OKC--SSCU's Ops check good at this time per AMM 27-61-05. Ops check good at this time. Complied | 42977.5303 | 27663 | Maint | 2765 | GJT | 27 | 65
70890 | 10196 | SPOILERS | SSCU 2 | 2020-11-20 01:14 | 2020-11-20 | NO L(R)-RAC-1 BUS INPUT | No input of RAC 1(or RAC 2) in SSCU 2. | OB GND SPLR FAULT | SSCU2 | SSCU 2 | AIR,TAXI | 27 | 60 | LRU OK/INFO | Fault |  | 28074 | SWK | 2C10 | CRJ700 | 10196 | N740SK | 11/19/2020 | Y | 21861365 | 0 | 0 | NULL | NULL | NULL | IN board ground spoilers / OB ground spoilers status message | Upon arrival to the aircraft, found INBD/OTBD ground spoiler message to have cleared. Ran an SPOST test which passed. Message did not return. No MDC messages relating to spoilers found. | 42959.9637 | 27651 | Pilot | 2764 | MKE | 27 | 64
71179 | 10196 | SPOILERS | SSCU 1 | 44157.9861 | 2020-11-22 | NO L-RAC-1 BUS INPUT | No input of RAC 1 in SSCU 1. | IB GND SPLR FAULT | SSCU1 | SSCU 1 | AIR,TAXI | 27 | 60 | LRU OK/INFO | Fault |  | 19467 | SWK | 2C10 | CRJ700 | 10196 | N740SK | 11/21/2020 | Y | 200704354 | 0 | 0 | NULL | NULL | NULL | D: GLD unsafe caution message while parked at the gate. Radar alt fluctuated between 5-10ft. (CAPT SIDE FLUCTUATES. FO'S SIDE STEADY.) C: MEL 34-44-1. CAT C. EXPIRES 12/01/20. MX ACTIONS CW. CAT 2 DOWNGRADED. *CAT II OPS NOT AUTHORIZED. B1-008016. GLD un | Nov 21, 2020 Station: GJT--DEFERRED RAD ALT #1 PER CRJ700 MEL 34-44-1. RAD ALT #2 REPORTED AS STEADY/ NO FLUCTUATIONS. MX ACTIONS CW. GLD UNSAFE INDICATIONS NO LONGER PRESENT. CAT 2 DOWNGRADED. AUTHORIZED BY MCC. Nov 24, 2020 Station: OKC--Checked R | 42977.5303 | 27663 | Maint | 2763 | GJT | 27 | 63
71179 | 10196 | SPOILERS | SSCU 1 | 44157.9861 | 2020-11-22 | NO L-RAC-1 BUS INPUT | No input of RAC 1 in SSCU 1. | IB GND SPLR FAULT | SSCU1 | SSCU 1 | AIR,TAXI | 27 | 60 | LRU OK/INFO | Fault |  | 24610 | SWK | 2C10 | CRJ700 | 10196 | N740SK | 11/21/2020 | N | 200704355 | 0 | 0 | NULL | NULL | NULL | D: REFERENCE AC MX LOG # 528406. MEL 34-44-1 RENDERS SSCS INOPERATIVE. C: MEL 27-65-2D. CAT C. EXPIRES 12/01/20. MX ACTIONS NOT REQUIRED. REFERENCE AC MX LOG # 528406. MEL 34-44-1 RENDERS SSCS INOPERATIVE. | Nov 21, 2020 Station: GJT--DEFERRED SPOILER STABILIZEER SUBSYSTEM PER CRJ700 MEL 27-65-2D. NO MX ACTIONS REQUIRED. AUTHORIZED BY MCC. Nov 24, 2020 Station: OKC--SSCU's Ops check good at this time per AMM 27-61-05. Ops check good at this time. Complied | 42977.5303 | 27663 | Maint | 2765 | GJT | 27 | 65
71366 | 10196 | SPOILERS | SSCU 2 | 44154.9625 | 2020-11-19 | NO L(R)-RAC-1 BUS INPUT | No input of RAC 1(or RAC 2) in SSCU 2. | OB GND SPLR FAULT | SSCU2 | SSCU 2 | AIR,TAXI | 27 | 60 | LRU OK/INFO | Fault |  | 19467 | SWK | 2C10 | CRJ700 | 10196 | N740SK | 11/21/2020 | Y | 200704354 | 0 | 0 | NULL | NULL | NULL | D: GLD unsafe caution message while parked at the gate. Radar alt fluctuated between 5-10ft. (CAPT SIDE FLUCTUATES. FO'S SIDE STEADY.) C: MEL 34-44-1. CAT C. EXPIRES 12/01/20. MX ACTIONS CW. CAT 2 DOWNGRADED. *CAT II OPS NOT AUTHORIZED. B1-008016. GLD un | Nov 21, 2020 Station: GJT--DEFERRED RAD ALT #1 PER CRJ700 MEL 34-44-1. RAD ALT #2 REPORTED AS STEADY/ NO FLUCTUATIONS. MX ACTIONS CW. GLD UNSAFE INDICATIONS NO LONGER PRESENT. CAT 2 DOWNGRADED. AUTHORIZED BY MCC. Nov 24, 2020 Station: OKC--Checked R | 42977.5303 | 27663 | Maint | 2763 | GJT | 27 | 63
71366 | 10196 | SPOILERS | SSCU 2 | 44154.9625 | 2020-11-19 | NO L(R)-RAC-1 BUS INPUT | No input of RAC 1(or RAC 2) in SSCU 2. | OB GND SPLR FAULT | SSCU2 | SSCU 2 | AIR,TAXI | 27 | 60 | LRU OK/INFO | Fault |  | 23140 | SWK | 2C10 | CRJ700 | 10196 | N740SK | 11/19/2020 | Y | 200704032 | 0 | 0 | NULL | NULL | NULL | D: GLD UNSAFE message reoccurring. FO RA fluctuating 5/10 feet C: MEL 34-44-1 CAT: C DUE DATE: 29 NOV 2020 GLD UNSAFE message reoccurring. FO RA fluctuating 5/10 feet | Nov 19, 2020 Station: FSD--DEFERRED FO RAD ALT PER MEL 34-44-1, MX ACTION COMPLIED WITH PLACARD INSTALLED. Nov 20, 2020 Station: DTW--After undeferring FO RA. Looked throw MDC and found SSCU B1 008060 for SSCU 2 / RAD ALT RANGE FAULT between 0 - 50 ft | 42959.9637 | 27651 | Maint | 2763 | FSD | 27 | 63
71366 | 10196 | SPOILERS | SSCU 2 | 44154.9625 | 2020-11-19 | NO L(R)-RAC-1 BUS INPUT | No input of RAC 1(or RAC 2) in SSCU 2. | OB GND SPLR FAULT | SSCU2 | SSCU 2 | AIR,TAXI | 27 | 60 | LRU OK/INFO | Fault |  | 23141 | SWK | 2C10 | CRJ700 | 10196 | N740SK | 11/19/2020 | N | 200704033 | 0 | 0 | NULL | NULL | NULL | D: Spoiler/Stabilizer Subsystem of SSCS is considered inoperative PER MEL 34-44-1 C: MEL 27-65-2D CAT: C DUE DATE: 29 NOV 2020 Spoiler/Stabilizer Subsystem of SSCS is considered inoperative PER MEL 34-44-1 | Nov 19, 2020 Station: FSD--DEFERRED Spoiler/Stabilizer Subsystem of SSCS PER MEL 27-65-2D, NO MX ACTION REQUIRED. PLACARD INSTALLED Nov 20, 2020 Station: DTW--Refer to CP 21862213 for trobuleshooting, corrective action and sigin off. | 42959.9637 | 27651 | Maint | 2765 | FSD | 27 | 65
71366 | 10196 | SPOILERS | SSCU 2 | 44154.9625 | 2020-11-19 | NO L(R)-RAC-1 BUS INPUT | No input of RAC 1(or RAC 2) in SSCU 2. | OB GND SPLR FAULT | SSCU2 | SSCU 2 | AIR,TAXI | 27 | 60 | LRU OK/INFO | Fault |  | 24610 | SWK | 2C10 | CRJ700 | 10196 | N740SK | 11/21/2020 | N | 200704355 | 0 | 0 | NULL | NULL | NULL | D: REFERENCE AC MX LOG # 528406. MEL 34-44-1 RENDERS SSCS INOPERATIVE. C: MEL 27-65-2D. CAT C. EXPIRES 12/01/20. MX ACTIONS NOT REQUIRED. REFERENCE AC MX LOG # 528406. MEL 34-44-1 RENDERS SSCS INOPERATIVE. | Nov 21, 2020 Station: GJT--DEFERRED SPOILER STABILIZEER SUBSYSTEM PER CRJ700 MEL 27-65-2D. NO MX ACTIONS REQUIRED. AUTHORIZED BY MCC. Nov 24, 2020 Station: OKC--SSCU's Ops check good at this time per AMM 27-61-05. Ops check good at this time. Complied | 42977.5303 | 27663 | Maint | 2765 | GJT | 27 | 65
71366 | 10196 | SPOILERS | SSCU 2 | 2020-11-19 23:06 | 2020-11-19 | NO L(R)-RAC-1 BUS INPUT | No input of RAC 1(or RAC 2) in SSCU 2. | OB GND SPLR FAULT | SSCU2 | SSCU 2 | AIR,TAXI | 27 | 60 | LRU OK/INFO | Fault |  | 28074 | SWK | 2C10 | CRJ700 | 10196 | N740SK | 11/19/2020 | Y | 21861365 | 0 | 0 | NULL | NULL | NULL | IN board ground spoilers / OB ground spoilers status message | Upon arrival to the aircraft, found INBD/OTBD ground spoiler message to have cleared. Ran an SPOST test which passed. Message did not return. No MDC messages relating to spoilers found. | 42959.9637 | 27651 | Pilot | 2764 | MKE | 27 | 64
71772 | 10196 | SPOILERS | SSCU 2 | 44155.0361 | 2020-11-20 | NO L(R)-RAC-1 BUS INPUT | No input of RAC 1(or RAC 2) in SSCU 2. | OB GND SPLR FAULT | SSCU2 | SSCU 2 | AIR,TAXI | 27 | 60 | LRU OK/INFO | Fault |  | 19467 | SWK | 2C10 | CRJ700 | 10196 | N740SK | 11/21/2020 | Y | 200704354 | 0 | 0 | NULL | NULL | NULL | D: GLD unsafe caution message while parked at the gate. Radar alt fluctuated between 5-10ft. (CAPT SIDE FLUCTUATES. FO'S SIDE STEADY.) C: MEL 34-44-1. CAT C. EXPIRES 12/01/20. MX ACTIONS CW. CAT 2 DOWNGRADED. *CAT II OPS NOT AUTHORIZED. B1-008016. GLD un | Nov 21, 2020 Station: GJT--DEFERRED RAD ALT #1 PER CRJ700 MEL 34-44-1. RAD ALT #2 REPORTED AS STEADY/ NO FLUCTUATIONS. MX ACTIONS CW. GLD UNSAFE INDICATIONS NO LONGER PRESENT. CAT 2 DOWNGRADED. AUTHORIZED BY MCC. Nov 24, 2020 Station: OKC--Checked R | 42977.5303 | 27663 | Maint | 2763 | GJT | 27 | 63
71772 | 10196 | SPOILERS | SSCU 2 | 44155.0361 | 2020-11-20 | NO L(R)-RAC-1 BUS INPUT | No input of RAC 1(or RAC 2) in SSCU 2. | OB GND SPLR FAULT | SSCU2 | SSCU 2 | AIR,TAXI | 27 | 60 | LRU OK/INFO | Fault |  | 23140 | SWK | 2C10 | CRJ700 | 10196 | N740SK | 11/19/2020 | Y | 200704032 | 0 | 0 | NULL | NULL | NULL | D: GLD UNSAFE message reoccurring. FO RA fluctuating 5/10 feet C: MEL 34-44-1 CAT: C DUE DATE: 29 NOV 2020 GLD UNSAFE message reoccurring. FO RA fluctuating 5/10 feet | Nov 19, 2020 Station: FSD--DEFERRED FO RAD ALT PER MEL 34-44-1, MX ACTION COMPLIED WITH PLACARD INSTALLED. Nov 20, 2020 Station: DTW--After undeferring FO RA. Looked throw MDC and found SSCU B1 008060 for SSCU 2 / RAD ALT RANGE FAULT between 0 - 50 ft | 42959.9637 | 27651 | Maint | 2763 | FSD | 27 | 63
71772 | 10196 | SPOILERS | SSCU 2 | 44155.0361 | 2020-11-20 | NO L(R)-RAC-1 BUS INPUT | No input of RAC 1(or RAC 2) in SSCU 2. | OB GND SPLR FAULT | SSCU2 | SSCU 2 | AIR,TAXI | 27 | 60 | LRU OK/INFO | Fault |  | 23141 | SWK | 2C10 | CRJ700 | 10196 | N740SK | 11/19/2020 | N | 200704033 | 0 | 0 | NULL | NULL | NULL | D: Spoiler/Stabilizer Subsystem of SSCS is considered inoperative PER MEL 34-44-1 C: MEL 27-65-2D CAT: C DUE DATE: 29 NOV 2020 Spoiler/Stabilizer Subsystem of SSCS is considered inoperative PER MEL 34-44-1 | Nov 19, 2020 Station: FSD--DEFERRED Spoiler/Stabilizer Subsystem of SSCS PER MEL 27-65-2D, NO MX ACTION REQUIRED. PLACARD INSTALLED Nov 20, 2020 Station: DTW--Refer to CP 21862213 for trobuleshooting, corrective action and sigin off. | 42959.9637 | 27651 | Maint | 2765 | FSD | 27 | 65
71772 | 10196 | SPOILERS | SSCU 2 | 44155.0361 | 2020-11-20 | NO L(R)-RAC-1 BUS INPUT | No input of RAC 1(or RAC 2) in SSCU 2. | OB GND SPLR FAULT | SSCU2 | SSCU 2 | AIR,TAXI | 27 | 60 | LRU OK/INFO | Fault |  | 24610 | SWK | 2C10 | CRJ700 | 10196 | N740SK | 11/21/2020 | N | 200704355 | 0 | 0 | NULL | NULL | NULL | D: REFERENCE AC MX LOG # 528406. MEL 34-44-1 RENDERS SSCS INOPERATIVE. C: MEL 27-65-2D. CAT C. EXPIRES 12/01/20. MX ACTIONS NOT REQUIRED. REFERENCE AC MX LOG # 528406. MEL 34-44-1 RENDERS SSCS INOPERATIVE. | Nov 21, 2020 Station: GJT--DEFERRED SPOILER STABILIZEER SUBSYSTEM PER CRJ700 MEL 27-65-2D. NO MX ACTIONS REQUIRED. AUTHORIZED BY MCC. Nov 24, 2020 Station: OKC--SSCU's Ops check good at this time per AMM 27-61-05. Ops check good at this time. Complied | 42977.5303 | 27663 | Maint | 2765 | GJT | 27 | 65
71772 | 10196 | SPOILERS | SSCU 2 | 2020-11-20 00:52 | 2020-11-20 | NO L(R)-RAC-1 BUS INPUT | No input of RAC 1(or RAC 2) in SSCU 2. | OB GND SPLR FAULT | SSCU2 | SSCU 2 | AIR,TAXI | 27 | 60 | LRU OK/INFO | Fault |  | 28074 | SWK | 2C10 | CRJ700 | 10196 | N740SK | 11/19/2020 | Y | 21861365 | 0 | 0 | NULL | NULL | NULL | IN board ground spoilers / OB ground spoilers status message | Upon arrival to the aircraft, found INBD/OTBD ground spoiler message to have cleared. Ran an SPOST test which passed. Message did not return. No MDC messages relating to spoilers found. | 42959.9637 | 27651 | Pilot | 2764 | MKE | 27 | 64
72244 | 10196 | SPOILERS | SSCU 1 | 44157.8722 | 2020-11-22 | NO L-RAC-1 BUS INPUT | No input of RAC 1 in SSCU 1. | IB GND SPLR FAULT | SSCU1 | SSCU 1 | AIR,TAXI | 27 | 60 | LRU OK/INFO | Fault |  | 19467 | SWK | 2C10 | CRJ700 | 10196 | N740SK | 11/21/2020 | Y | 200704354 | 0 | 0 | NULL | NULL | NULL | D: GLD unsafe caution message while parked at the gate. Radar alt fluctuated between 5-10ft. (CAPT SIDE FLUCTUATES. FO'S SIDE STEADY.) C: MEL 34-44-1. CAT C. EXPIRES 12/01/20. MX ACTIONS CW. CAT 2 DOWNGRADED. *CAT II OPS NOT AUTHORIZED. B1-008016. GLD un | Nov 21, 2020 Station: GJT--DEFERRED RAD ALT #1 PER CRJ700 MEL 34-44-1. RAD ALT #2 REPORTED AS STEADY/ NO FLUCTUATIONS. MX ACTIONS CW. GLD UNSAFE INDICATIONS NO LONGER PRESENT. CAT 2 DOWNGRADED. AUTHORIZED BY MCC. Nov 24, 2020 Station: OKC--Checked R | 42977.5303 | 27663 | Maint | 2763 | GJT | 27 | 63
72244 | 10196 | SPOILERS | SSCU 1 | 44157.8722 | 2020-11-22 | NO L-RAC-1 BUS INPUT | No input of RAC 1 in SSCU 1. | IB GND SPLR FAULT | SSCU1 | SSCU 1 | AIR,TAXI | 27 | 60 | LRU OK/INFO | Fault |  | 24610 | SWK | 2C10 | CRJ700 | 10196 | N740SK | 11/21/2020 | N | 200704355 | 0 | 0 | NULL | NULL | NULL | D: REFERENCE AC MX LOG # 528406. MEL 34-44-1 RENDERS SSCS INOPERATIVE. C: MEL 27-65-2D. CAT C. EXPIRES 12/01/20. MX ACTIONS NOT REQUIRED. REFERENCE AC MX LOG # 528406. MEL 34-44-1 RENDERS SSCS INOPERATIVE. | Nov 21, 2020 Station: GJT--DEFERRED SPOILER STABILIZEER SUBSYSTEM PER CRJ700 MEL 27-65-2D. NO MX ACTIONS REQUIRED. AUTHORIZED BY MCC. Nov 24, 2020 Station: OKC--SSCU's Ops check good at this time per AMM 27-61-05. Ops check good at this time. Complied | 42977.5303 | 27663 | Maint | 2765 | GJT | 27 | 65
73617 | 10196 | SPOILERS | SSCU 1 | 44157.9493 | 2020-11-22 | NO L-RAC-1 BUS INPUT | No input of RAC 1 in SSCU 1. | IB GND SPLR FAULT | SSCU1 | SSCU 1 | AIR,TAXI | 27 | 60 | LRU OK/INFO | Fault |  | 19467 | SWK | 2C10 | CRJ700 | 10196 | N740SK | 11/21/2020 | Y | 200704354 | 0 | 0 | NULL | NULL | NULL | D: GLD unsafe caution message while parked at the gate. Radar alt fluctuated between 5-10ft. (CAPT SIDE FLUCTUATES. FO'S SIDE STEADY.) C: MEL 34-44-1. CAT C. EXPIRES 12/01/20. MX ACTIONS CW. CAT 2 DOWNGRADED. *CAT II OPS NOT AUTHORIZED. B1-008016. GLD un | Nov 21, 2020 Station: GJT--DEFERRED RAD ALT #1 PER CRJ700 MEL 34-44-1. RAD ALT #2 REPORTED AS STEADY/ NO FLUCTUATIONS. MX ACTIONS CW. GLD UNSAFE INDICATIONS NO LONGER PRESENT. CAT 2 DOWNGRADED. AUTHORIZED BY MCC. Nov 24, 2020 Station: OKC--Checked R | 42977.5303 | 27663 | Maint | 2763 | GJT | 27 | 63
73617 | 10196 | SPOILERS | SSCU 1 | 44157.9493 | 2020-11-22 | NO L-RAC-1 BUS INPUT | No input of RAC 1 in SSCU 1. | IB GND SPLR FAULT | SSCU1 | SSCU 1 | AIR,TAXI | 27 | 60 | LRU OK/INFO | Fault |  | 24610 | SWK | 2C10 | CRJ700 | 10196 | N740SK | 11/21/2020 | N | 200704355 | 0 | 0 | NULL | NULL | NULL | D: REFERENCE AC MX LOG # 528406. MEL 34-44-1 RENDERS SSCS INOPERATIVE. C: MEL 27-65-2D. CAT C. EXPIRES 12/01/20. MX ACTIONS NOT REQUIRED. REFERENCE AC MX LOG # 528406. MEL 34-44-1 RENDERS SSCS INOPERATIVE. | Nov 21, 2020 Station: GJT--DEFERRED SPOILER STABILIZEER SUBSYSTEM PER CRJ700 MEL 27-65-2D. NO MX ACTIONS REQUIRED. AUTHORIZED BY MCC. Nov 24, 2020 Station: OKC--SSCU's Ops check good at this time per AMM 27-61-05. Ops check good at this time. Complied | 42977.5303 | 27663 | Maint | 2765 | GJT | 27 | 65
74552 | 10196 | SPOILERS | SSCU 2 | 44154.9528 | 2020-11-19 | NO L(R)-RAC-1 BUS INPUT | No input of RAC 1(or RAC 2) in SSCU 2. | OB GND SPLR FAULT | SSCU2 | SSCU 2 | AIR,TAXI | 27 | 60 | LRU OK/INFO | Fault |  | 19467 | SWK | 2C10 | CRJ700 | 10196 | N740SK | 11/21/2020 | Y | 200704354 | 0 | 0 | NULL | NULL | NULL | D: GLD unsafe caution message while parked at the gate. Radar alt fluctuated between 5-10ft. (CAPT SIDE FLUCTUATES. FO'S SIDE STEADY.) C: MEL 34-44-1. CAT C. EXPIRES 12/01/20. MX ACTIONS CW. CAT 2 DOWNGRADED. *CAT II OPS NOT AUTHORIZED. B1-008016. GLD un | Nov 21, 2020 Station: GJT--DEFERRED RAD ALT #1 PER CRJ700 MEL 34-44-1. RAD ALT #2 REPORTED AS STEADY/ NO FLUCTUATIONS. MX ACTIONS CW. GLD UNSAFE INDICATIONS NO LONGER PRESENT. CAT 2 DOWNGRADED. AUTHORIZED BY MCC. Nov 24, 2020 Station: OKC--Checked R | 42977.5303 | 27663 | Maint | 2763 | GJT | 27 | 63
74552 | 10196 | SPOILERS | SSCU 2 | 44154.9528 | 2020-11-19 | NO L(R)-RAC-1 BUS INPUT | No input of RAC 1(or RAC 2) in SSCU 2. | OB GND SPLR FAULT | SSCU2 | SSCU 2 | AIR,TAXI | 27 | 60 | LRU OK/INFO | Fault |  | 23140 | SWK | 2C10 | CRJ700 | 10196 | N740SK | 11/19/2020 | Y | 200704032 | 0 | 0 | NULL | NULL | NULL | D: GLD UNSAFE message reoccurring. FO RA fluctuating 5/10 feet C: MEL 34-44-1 CAT: C DUE DATE: 29 NOV 2020 GLD UNSAFE message reoccurring. FO RA fluctuating 5/10 feet | Nov 19, 2020 Station: FSD--DEFERRED FO RAD ALT PER MEL 34-44-1, MX ACTION COMPLIED WITH PLACARD INSTALLED. Nov 20, 2020 Station: DTW--After undeferring FO RA. Looked throw MDC and found SSCU B1 008060 for SSCU 2 / RAD ALT RANGE FAULT between 0 - 50 ft | 42959.9637 | 27651 | Maint | 2763 | FSD | 27 | 63
74552 | 10196 | SPOILERS | SSCU 2 | 44154.9528 | 2020-11-19 | NO L(R)-RAC-1 BUS INPUT | No input of RAC 1(or RAC 2) in SSCU 2. | OB GND SPLR FAULT | SSCU2 | SSCU 2 | AIR,TAXI | 27 | 60 | LRU OK/INFO | Fault |  | 23141 | SWK | 2C10 | CRJ700 | 10196 | N740SK | 11/19/2020 | N | 200704033 | 0 | 0 | NULL | NULL | NULL | D: Spoiler/Stabilizer Subsystem of SSCS is considered inoperative PER MEL 34-44-1 C: MEL 27-65-2D CAT: C DUE DATE: 29 NOV 2020 Spoiler/Stabilizer Subsystem of SSCS is considered inoperative PER MEL 34-44-1 | Nov 19, 2020 Station: FSD--DEFERRED Spoiler/Stabilizer Subsystem of SSCS PER MEL 27-65-2D, NO MX ACTION REQUIRED. PLACARD INSTALLED Nov 20, 2020 Station: DTW--Refer to CP 21862213 for trobuleshooting, corrective action and sigin off. | 42959.9637 | 27651 | Maint | 2765 | FSD | 27 | 65
74552 | 10196 | SPOILERS | SSCU 2 | 44154.9528 | 2020-11-19 | NO L(R)-RAC-1 BUS INPUT | No input of RAC 1(or RAC 2) in SSCU 2. | OB GND SPLR FAULT | SSCU2 | SSCU 2 | AIR,TAXI | 27 | 60 | LRU OK/INFO | Fault |  | 24610 | SWK | 2C10 | CRJ700 | 10196 | N740SK | 11/21/2020 | N | 200704355 | 0 | 0 | NULL | NULL | NULL | D: REFERENCE AC MX LOG # 528406. MEL 34-44-1 RENDERS SSCS INOPERATIVE. C: MEL 27-65-2D. CAT C. EXPIRES 12/01/20. MX ACTIONS NOT REQUIRED. REFERENCE AC MX LOG # 528406. MEL 34-44-1 RENDERS SSCS INOPERATIVE. | Nov 21, 2020 Station: GJT--DEFERRED SPOILER STABILIZEER SUBSYSTEM PER CRJ700 MEL 27-65-2D. NO MX ACTIONS REQUIRED. AUTHORIZED BY MCC. Nov 24, 2020 Station: OKC--SSCU's Ops check good at this time per AMM 27-61-05. Ops check good at this time. Complied | 42977.5303 | 27663 | Maint | 2765 | GJT | 27 | 65
74552 | 10196 | SPOILERS | SSCU 2 | 2020-11-19 22:52 | 2020-11-19 | NO L(R)-RAC-1 BUS INPUT | No input of RAC 1(or RAC 2) in SSCU 2. | OB GND SPLR FAULT | SSCU2 | SSCU 2 | AIR,TAXI | 27 | 60 | LRU OK/INFO | Fault |  | 28074 | SWK | 2C10 | CRJ700 | 10196 | N740SK | 11/19/2020 | Y | 21861365 | 0 | 0 | NULL | NULL | NULL | IN board ground spoilers / OB ground spoilers status message | Upon arrival to the aircraft, found INBD/OTBD ground spoiler message to have cleared. Ran an SPOST test which passed. Message did not return. No MDC messages relating to spoilers found. | 42959.9637 | 27651 | Pilot | 2764 | MKE | 27 | 64
75366 | 10196 | SPOILERS | SSCU 1 | 44157.8938 | 2020-11-22 | NO L-RAC-1 BUS INPUT | No input of RAC 1 in SSCU 1. | IB GND SPLR FAULT | SSCU1 | SSCU 1 | AIR,TAXI | 27 | 60 | LRU OK/INFO | Fault |  | 19467 | SWK | 2C10 | CRJ700 | 10196 | N740SK | 11/21/2020 | Y | 200704354 | 0 | 0 | NULL | NULL | NULL | D: GLD unsafe caution message while parked at the gate. Radar alt fluctuated between 5-10ft. (CAPT SIDE FLUCTUATES. FO'S SIDE STEADY.) C: MEL 34-44-1. CAT C. EXPIRES 12/01/20. MX ACTIONS CW. CAT 2 DOWNGRADED. *CAT II OPS NOT AUTHORIZED. B1-008016. GLD un | Nov 21, 2020 Station: GJT--DEFERRED RAD ALT #1 PER CRJ700 MEL 34-44-1. RAD ALT #2 REPORTED AS STEADY/ NO FLUCTUATIONS. MX ACTIONS CW. GLD UNSAFE INDICATIONS NO LONGER PRESENT. CAT 2 DOWNGRADED. AUTHORIZED BY MCC. Nov 24, 2020 Station: OKC--Checked R | 42977.5303 | 27663 | Maint | 2763 | GJT | 27 | 63
75366 | 10196 | SPOILERS | SSCU 1 | 44157.8938 | 2020-11-22 | NO L-RAC-1 BUS INPUT | No input of RAC 1 in SSCU 1. | IB GND SPLR FAULT | SSCU1 | SSCU 1 | AIR,TAXI | 27 | 60 | LRU OK/INFO | Fault |  | 24610 | SWK | 2C10 | CRJ700 | 10196 | N740SK | 11/21/2020 | N | 200704355 | 0 | 0 | NULL | NULL | NULL | D: REFERENCE AC MX LOG # 528406. MEL 34-44-1 RENDERS SSCS INOPERATIVE. C: MEL 27-65-2D. CAT C. EXPIRES 12/01/20. MX ACTIONS NOT REQUIRED. REFERENCE AC MX LOG # 528406. MEL 34-44-1 RENDERS SSCS INOPERATIVE. | Nov 21, 2020 Station: GJT--DEFERRED SPOILER STABILIZEER SUBSYSTEM PER CRJ700 MEL 27-65-2D. NO MX ACTIONS REQUIRED. AUTHORIZED BY MCC. Nov 24, 2020 Station: OKC--SSCU's Ops check good at this time per AMM 27-61-05. Ops check good at this time. Complied | 42977.5303 | 27663 | Maint | 2765 | GJT | 27 | 65
75546 | 10196 | SPOILERS | SSCU 2 | 44154.9431 | 2020-11-19 | NO L(R)-RAC-1 BUS INPUT | No input of RAC 1(or RAC 2) in SSCU 2. | OB GND SPLR FAULT | SSCU2 | SSCU 2 | AIR,TAXI | 27 | 60 | LRU OK/INFO | Fault |  | 19467 | SWK | 2C10 | CRJ700 | 10196 | N740SK | 11/21/2020 | Y | 200704354 | 0 | 0 | NULL | NULL | NULL | D: GLD unsafe caution message while parked at the gate. Radar alt fluctuated between 5-10ft. (CAPT SIDE FLUCTUATES. FO'S SIDE STEADY.) C: MEL 34-44-1. CAT C. EXPIRES 12/01/20. MX ACTIONS CW. CAT 2 DOWNGRADED. *CAT II OPS NOT AUTHORIZED. B1-008016. GLD un | Nov 21, 2020 Station: GJT--DEFERRED RAD ALT #1 PER CRJ700 MEL 34-44-1. RAD ALT #2 REPORTED AS STEADY/ NO FLUCTUATIONS. MX ACTIONS CW. GLD UNSAFE INDICATIONS NO LONGER PRESENT. CAT 2 DOWNGRADED. AUTHORIZED BY MCC. Nov 24, 2020 Station: OKC--Checked R | 42977.5303 | 27663 | Maint | 2763 | GJT | 27 | 63
75546 | 10196 | SPOILERS | SSCU 2 | 44154.9431 | 2020-11-19 | NO L(R)-RAC-1 BUS INPUT | No input of RAC 1(or RAC 2) in SSCU 2. | OB GND SPLR FAULT | SSCU2 | SSCU 2 | AIR,TAXI | 27 | 60 | LRU OK/INFO | Fault |  | 23140 | SWK | 2C10 | CRJ700 | 10196 | N740SK | 11/19/2020 | Y | 200704032 | 0 | 0 | NULL | NULL | NULL | D: GLD UNSAFE message reoccurring. FO RA fluctuating 5/10 feet C: MEL 34-44-1 CAT: C DUE DATE: 29 NOV 2020 GLD UNSAFE message reoccurring. FO RA fluctuating 5/10 feet | Nov 19, 2020 Station: FSD--DEFERRED FO RAD ALT PER MEL 34-44-1, MX ACTION COMPLIED WITH PLACARD INSTALLED. Nov 20, 2020 Station: DTW--After undeferring FO RA. Looked throw MDC and found SSCU B1 008060 for SSCU 2 / RAD ALT RANGE FAULT between 0 - 50 ft | 42959.9637 | 27651 | Maint | 2763 | FSD | 27 | 63
75546 | 10196 | SPOILERS | SSCU 2 | 44154.9431 | 2020-11-19 | NO L(R)-RAC-1 BUS INPUT | No input of RAC 1(or RAC 2) in SSCU 2. | OB GND SPLR FAULT | SSCU2 | SSCU 2 | AIR,TAXI | 27 | 60 | LRU OK/INFO | Fault |  | 23141 | SWK | 2C10 | CRJ700 | 10196 | N740SK | 11/19/2020 | N | 200704033 | 0 | 0 | NULL | NULL | NULL | D: Spoiler/Stabilizer Subsystem of SSCS is considered inoperative PER MEL 34-44-1 C: MEL 27-65-2D CAT: C DUE DATE: 29 NOV 2020 Spoiler/Stabilizer Subsystem of SSCS is considered inoperative PER MEL 34-44-1 | Nov 19, 2020 Station: FSD--DEFERRED Spoiler/Stabilizer Subsystem of SSCS PER MEL 27-65-2D, NO MX ACTION REQUIRED. PLACARD INSTALLED Nov 20, 2020 Station: DTW--Refer to CP 21862213 for trobuleshooting, corrective action and sigin off. | 42959.9637 | 27651 | Maint | 2765 | FSD | 27 | 65
75546 | 10196 | SPOILERS | SSCU 2 | 44154.9431 | 2020-11-19 | NO L(R)-RAC-1 BUS INPUT | No input of RAC 1(or RAC 2) in SSCU 2. | OB GND SPLR FAULT | SSCU2 | SSCU 2 | AIR,TAXI | 27 | 60 | LRU OK/INFO | Fault |  | 24610 | SWK | 2C10 | CRJ700 | 10196 | N740SK | 11/21/2020 | N | 200704355 | 0 | 0 | NULL | NULL | NULL | D: REFERENCE AC MX LOG # 528406. MEL 34-44-1 RENDERS SSCS INOPERATIVE. C: MEL 27-65-2D. CAT C. EXPIRES 12/01/20. MX ACTIONS NOT REQUIRED. REFERENCE AC MX LOG # 528406. MEL 34-44-1 RENDERS SSCS INOPERATIVE. | Nov 21, 2020 Station: GJT--DEFERRED SPOILER STABILIZEER SUBSYSTEM PER CRJ700 MEL 27-65-2D. NO MX ACTIONS REQUIRED. AUTHORIZED BY MCC. Nov 24, 2020 Station: OKC--SSCU's Ops check good at this time per AMM 27-61-05. Ops check good at this time. Complied | 42977.5303 | 27663 | Maint | 2765 | GJT | 27 | 65
75546 | 10196 | SPOILERS | SSCU 2 | 2020-11-19 22:38 | 2020-11-19 | NO L(R)-RAC-1 BUS INPUT | No input of RAC 1(or RAC 2) in SSCU 2. | OB GND SPLR FAULT | SSCU2 | SSCU 2 | AIR,TAXI | 27 | 60 | LRU OK/INFO | Fault |  | 28074 | SWK | 2C10 | CRJ700 | 10196 | N740SK | 11/19/2020 | Y | 21861365 | 0 | 0 | NULL | NULL | NULL | IN board ground spoilers / OB ground spoilers status message | Upon arrival to the aircraft, found INBD/OTBD ground spoiler message to have cleared. Ran an SPOST test which passed. Message did not return. No MDC messages relating to spoilers found. | 42959.9637 | 27651 | Pilot | 2764 | MKE | 27 | 64
77460 | 10196 | SPOILERS | SSCU 1 | 44157.8535 | 2020-11-22 | NO L-RAC-1 BUS INPUT | No input of RAC 1 in SSCU 1. | IB GND SPLR FAULT | SSCU1 | SSCU 1 | AIR,TAXI | 27 | 60 | LRU OK/INFO | Fault |  | 19467 | SWK | 2C10 | CRJ700 | 10196 | N740SK | 11/21/2020 | Y | 200704354 | 0 | 0 | NULL | NULL | NULL | D: GLD unsafe caution message while parked at the gate. Radar alt fluctuated between 5-10ft. (CAPT SIDE FLUCTUATES. FO'S SIDE STEADY.) C: MEL 34-44-1. CAT C. EXPIRES 12/01/20. MX ACTIONS CW. CAT 2 DOWNGRADED. *CAT II OPS NOT AUTHORIZED. B1-008016. GLD un | Nov 21, 2020 Station: GJT--DEFERRED RAD ALT #1 PER CRJ700 MEL 34-44-1. RAD ALT #2 REPORTED AS STEADY/ NO FLUCTUATIONS. MX ACTIONS CW. GLD UNSAFE INDICATIONS NO LONGER PRESENT. CAT 2 DOWNGRADED. AUTHORIZED BY MCC. Nov 24, 2020 Station: OKC--Checked R | 42977.5303 | 27663 | Maint | 2763 | GJT | 27 | 63
77460 | 10196 | SPOILERS | SSCU 1 | 44157.8535 | 2020-11-22 | NO L-RAC-1 BUS INPUT | No input of RAC 1 in SSCU 1. | IB GND SPLR FAULT | SSCU1 | SSCU 1 | AIR,TAXI | 27 | 60 | LRU OK/INFO | Fault |  | 24610 | SWK | 2C10 | CRJ700 | 10196 | N740SK | 11/21/2020 | N | 200704355 | 0 | 0 | NULL | NULL | NULL | D: REFERENCE AC MX LOG # 528406. MEL 34-44-1 RENDERS SSCS INOPERATIVE. C: MEL 27-65-2D. CAT C. EXPIRES 12/01/20. MX ACTIONS NOT REQUIRED. REFERENCE AC MX LOG # 528406. MEL 34-44-1 RENDERS SSCS INOPERATIVE. | Nov 21, 2020 Station: GJT--DEFERRED SPOILER STABILIZEER SUBSYSTEM PER CRJ700 MEL 27-65-2D. NO MX ACTIONS REQUIRED. AUTHORIZED BY MCC. Nov 24, 2020 Station: OKC--SSCU's Ops check good at this time per AMM 27-61-05. Ops check good at this time. Complied | 42977.5303 | 27663 | Maint | 2765 | GJT | 27 | 65
78158 | 10196 | SPOILERS | SSCU 1 | 44157.8174 | 2020-11-22 | NO L-RAC-1 BUS INPUT | No input of RAC 1 in SSCU 1. | IB GND SPLR FAULT | SSCU1 | SSCU 1 | AIR,TAXI | 27 | 60 | LRU OK/INFO | Fault |  | 19467 | SWK | 2C10 | CRJ700 | 10196 | N740SK | 11/21/2020 | Y | 200704354 | 0 | 0 | NULL | NULL | NULL | D: GLD unsafe caution message while parked at the gate. Radar alt fluctuated between 5-10ft. (CAPT SIDE FLUCTUATES. FO'S SIDE STEADY.) C: MEL 34-44-1. CAT C. EXPIRES 12/01/20. MX ACTIONS CW. CAT 2 DOWNGRADED. *CAT II OPS NOT AUTHORIZED. B1-008016. GLD un | Nov 21, 2020 Station: GJT--DEFERRED RAD ALT #1 PER CRJ700 MEL 34-44-1. RAD ALT #2 REPORTED AS STEADY/ NO FLUCTUATIONS. MX ACTIONS CW. GLD UNSAFE INDICATIONS NO LONGER PRESENT. CAT 2 DOWNGRADED. AUTHORIZED BY MCC. Nov 24, 2020 Station: OKC--Checked R | 42977.5303 | 27663 | Maint | 2763 | GJT | 27 | 63
78158 | 10196 | SPOILERS | SSCU 1 | 44157.8174 | 2020-11-22 | NO L-RAC-1 BUS INPUT | No input of RAC 1 in SSCU 1. | IB GND SPLR FAULT | SSCU1 | SSCU 1 | AIR,TAXI | 27 | 60 | LRU OK/INFO | Fault |  | 24610 | SWK | 2C10 | CRJ700 | 10196 | N740SK | 11/21/2020 | N | 200704355 | 0 | 0 | NULL | NULL | NULL | D: REFERENCE AC MX LOG # 528406. MEL 34-44-1 RENDERS SSCS INOPERATIVE. C: MEL 27-65-2D. CAT C. EXPIRES 12/01/20. MX ACTIONS NOT REQUIRED. REFERENCE AC MX LOG # 528406. MEL 34-44-1 RENDERS SSCS INOPERATIVE. | Nov 21, 2020 Station: GJT--DEFERRED SPOILER STABILIZEER SUBSYSTEM PER CRJ700 MEL 27-65-2D. NO MX ACTIONS REQUIRED. AUTHORIZED BY MCC. Nov 24, 2020 Station: OKC--SSCU's Ops check good at this time per AMM 27-61-05. Ops check good at this time. Complied | 42977.5303 | 27663 | Maint | 2765 | GJT | 27 | 65
79474 | 10196 | SPOILERS | SSCU 1 | 44157.7972 | 2020-11-22 | NO L-RAC-1 BUS INPUT | No input of RAC 1 in SSCU 1. | IB GND SPLR FAULT | SSCU1 | SSCU 1 | AIR,TAXI | 27 | 60 | LRU OK/INFO | Fault |  | 19467 | SWK | 2C10 | CRJ700 | 10196 | N740SK | 11/21/2020 | Y | 200704354 | 0 | 0 | NULL | NULL | NULL | D: GLD unsafe caution message while parked at the gate. Radar alt fluctuated between 5-10ft. (CAPT SIDE FLUCTUATES. FO'S SIDE STEADY.) C: MEL 34-44-1. CAT C. EXPIRES 12/01/20. MX ACTIONS CW. CAT 2 DOWNGRADED. *CAT II OPS NOT AUTHORIZED. B1-008016. GLD un | Nov 21, 2020 Station: GJT--DEFERRED RAD ALT #1 PER CRJ700 MEL 34-44-1. RAD ALT #2 REPORTED AS STEADY/ NO FLUCTUATIONS. MX ACTIONS CW. GLD UNSAFE INDICATIONS NO LONGER PRESENT. CAT 2 DOWNGRADED. AUTHORIZED BY MCC. Nov 24, 2020 Station: OKC--Checked R | 42977.5303 | 27663 | Maint | 2763 | GJT | 27 | 63
79474 | 10196 | SPOILERS | SSCU 1 | 44157.7972 | 2020-11-22 | NO L-RAC-1 BUS INPUT | No input of RAC 1 in SSCU 1. | IB GND SPLR FAULT | SSCU1 | SSCU 1 | AIR,TAXI | 27 | 60 | LRU OK/INFO | Fault |  | 24610 | SWK | 2C10 | CRJ700 | 10196 | N740SK | 11/21/2020 | N | 200704355 | 0 | 0 | NULL | NULL | NULL | D: REFERENCE AC MX LOG # 528406. MEL 34-44-1 RENDERS SSCS INOPERATIVE. C: MEL 27-65-2D. CAT C. EXPIRES 12/01/20. MX ACTIONS NOT REQUIRED. REFERENCE AC MX LOG # 528406. MEL 34-44-1 RENDERS SSCS INOPERATIVE. | Nov 21, 2020 Station: GJT--DEFERRED SPOILER STABILIZEER SUBSYSTEM PER CRJ700 MEL 27-65-2D. NO MX ACTIONS REQUIRED. AUTHORIZED BY MCC. Nov 24, 2020 Station: OKC--SSCU's Ops check good at this time per AMM 27-61-05. Ops check good at this time. Complied | 42977.5303 | 27663 | Maint | 2765 | GJT | 27 | 65
80415 | 10196 | SPOILERS | SSCU 2 | 44154.8118 | 2020-11-19 | NO L(R)-RAC-1 BUS INPUT | No input of RAC 1(or RAC 2) in SSCU 2. | OB GND SPLR FAULT | SSCU2 | SSCU 2 | AIR,TAXI | 27 | 60 | LRU OK/INFO | Fault |  | 19467 | SWK | 2C10 | CRJ700 | 10196 | N740SK | 11/21/2020 | Y | 200704354 | 0 | 0 | NULL | NULL | NULL | D: GLD unsafe caution message while parked at the gate. Radar alt fluctuated between 5-10ft. (CAPT SIDE FLUCTUATES. FO'S SIDE STEADY.) C: MEL 34-44-1. CAT C. EXPIRES 12/01/20. MX ACTIONS CW. CAT 2 DOWNGRADED. *CAT II OPS NOT AUTHORIZED. B1-008016. GLD un | Nov 21, 2020 Station: GJT--DEFERRED RAD ALT #1 PER CRJ700 MEL 34-44-1. RAD ALT #2 REPORTED AS STEADY/ NO FLUCTUATIONS. MX ACTIONS CW. GLD UNSAFE INDICATIONS NO LONGER PRESENT. CAT 2 DOWNGRADED. AUTHORIZED BY MCC. Nov 24, 2020 Station: OKC--Checked R | 42977.5303 | 27663 | Maint | 2763 | GJT | 27 | 63
80415 | 10196 | SPOILERS | SSCU 2 | 44154.8118 | 2020-11-19 | NO L(R)-RAC-1 BUS INPUT | No input of RAC 1(or RAC 2) in SSCU 2. | OB GND SPLR FAULT | SSCU2 | SSCU 2 | AIR,TAXI | 27 | 60 | LRU OK/INFO | Fault |  | 23140 | SWK | 2C10 | CRJ700 | 10196 | N740SK | 11/19/2020 | Y | 200704032 | 0 | 0 | NULL | NULL | NULL | D: GLD UNSAFE message reoccurring. FO RA fluctuating 5/10 feet C: MEL 34-44-1 CAT: C DUE DATE: 29 NOV 2020 GLD UNSAFE message reoccurring. FO RA fluctuating 5/10 feet | Nov 19, 2020 Station: FSD--DEFERRED FO RAD ALT PER MEL 34-44-1, MX ACTION COMPLIED WITH PLACARD INSTALLED. Nov 20, 2020 Station: DTW--After undeferring FO RA. Looked throw MDC and found SSCU B1 008060 for SSCU 2 / RAD ALT RANGE FAULT between 0 - 50 ft | 42959.9637 | 27651 | Maint | 2763 | FSD | 27 | 63
80415 | 10196 | SPOILERS | SSCU 2 | 44154.8118 | 2020-11-19 | NO L(R)-RAC-1 BUS INPUT | No input of RAC 1(or RAC 2) in SSCU 2. | OB GND SPLR FAULT | SSCU2 | SSCU 2 | AIR,TAXI | 27 | 60 | LRU OK/INFO | Fault |  | 23141 | SWK | 2C10 | CRJ700 | 10196 | N740SK | 11/19/2020 | N | 200704033 | 0 | 0 | NULL | NULL | NULL | D: Spoiler/Stabilizer Subsystem of SSCS is considered inoperative PER MEL 34-44-1 C: MEL 27-65-2D CAT: C DUE DATE: 29 NOV 2020 Spoiler/Stabilizer Subsystem of SSCS is considered inoperative PER MEL 34-44-1 | Nov 19, 2020 Station: FSD--DEFERRED Spoiler/Stabilizer Subsystem of SSCS PER MEL 27-65-2D, NO MX ACTION REQUIRED. PLACARD INSTALLED Nov 20, 2020 Station: DTW--Refer to CP 21862213 for trobuleshooting, corrective action and sigin off. | 42959.9637 | 27651 | Maint | 2765 | FSD | 27 | 65
80415 | 10196 | SPOILERS | SSCU 2 | 44154.8118 | 2020-11-19 | NO L(R)-RAC-1 BUS INPUT | No input of RAC 1(or RAC 2) in SSCU 2. | OB GND SPLR FAULT | SSCU2 | SSCU 2 | AIR,TAXI | 27 | 60 | LRU OK/INFO | Fault |  | 24610 | SWK | 2C10 | CRJ700 | 10196 | N740SK | 11/21/2020 | N | 200704355 | 0 | 0 | NULL | NULL | NULL | D: REFERENCE AC MX LOG # 528406. MEL 34-44-1 RENDERS SSCS INOPERATIVE. C: MEL 27-65-2D. CAT C. EXPIRES 12/01/20. MX ACTIONS NOT REQUIRED. REFERENCE AC MX LOG # 528406. MEL 34-44-1 RENDERS SSCS INOPERATIVE. | Nov 21, 2020 Station: GJT--DEFERRED SPOILER STABILIZEER SUBSYSTEM PER CRJ700 MEL 27-65-2D. NO MX ACTIONS REQUIRED. AUTHORIZED BY MCC. Nov 24, 2020 Station: OKC--SSCU's Ops check good at this time per AMM 27-61-05. Ops check good at this time. Complied | 42977.5303 | 27663 | Maint | 2765 | GJT | 27 | 65
80415 | 10196 | SPOILERS | SSCU 2 | 2020-11-19 19:29 | 2020-11-19 | NO L(R)-RAC-1 BUS INPUT | No input of RAC 1(or RAC 2) in SSCU 2. | OB GND SPLR FAULT | SSCU2 | SSCU 2 | AIR,TAXI | 27 | 60 | LRU OK/INFO | Fault |  | 28074 | SWK | 2C10 | CRJ700 | 10196 | N740SK | 11/19/2020 | Y | 21861365 | 0 | 0 | NULL | NULL | NULL | IN board ground spoilers / OB ground spoilers status message | Upon arrival to the aircraft, found INBD/OTBD ground spoiler message to have cleared. Ran an SPOST test which passed. Message did not return. No MDC messages relating to spoilers found. | 42959.9637 | 27651 | Pilot | 2764 | MKE | 27 | 64
80775 | 10196 | SPOILERS | SSCU 1 | 44157.7785 | 2020-11-22 | NO L-RAC-1 BUS INPUT | No input of RAC 1 in SSCU 1. | IB GND SPLR FAULT | SSCU1 | SSCU 1 | AIR,TAXI | 27 | 60 | LRU OK/INFO | Fault |  | 19467 | SWK | 2C10 | CRJ700 | 10196 | N740SK | 11/21/2020 | Y | 200704354 | 0 | 0 | NULL | NULL | NULL | D: GLD unsafe caution message while parked at the gate. Radar alt fluctuated between 5-10ft. (CAPT SIDE FLUCTUATES. FO'S SIDE STEADY.) C: MEL 34-44-1. CAT C. EXPIRES 12/01/20. MX ACTIONS CW. CAT 2 DOWNGRADED. *CAT II OPS NOT AUTHORIZED. B1-008016. GLD un | Nov 21, 2020 Station: GJT--DEFERRED RAD ALT #1 PER CRJ700 MEL 34-44-1. RAD ALT #2 REPORTED AS STEADY/ NO FLUCTUATIONS. MX ACTIONS CW. GLD UNSAFE INDICATIONS NO LONGER PRESENT. CAT 2 DOWNGRADED. AUTHORIZED BY MCC. Nov 24, 2020 Station: OKC--Checked R | 42977.5303 | 27663 | Maint | 2763 | GJT | 27 | 63
80775 | 10196 | SPOILERS | SSCU 1 | 44157.7785 | 2020-11-22 | NO L-RAC-1 BUS INPUT | No input of RAC 1 in SSCU 1. | IB GND SPLR FAULT | SSCU1 | SSCU 1 | AIR,TAXI | 27 | 60 | LRU OK/INFO | Fault |  | 24610 | SWK | 2C10 | CRJ700 | 10196 | N740SK | 11/21/2020 | N | 200704355 | 0 | 0 | NULL | NULL | NULL | D: REFERENCE AC MX LOG # 528406. MEL 34-44-1 RENDERS SSCS INOPERATIVE. C: MEL 27-65-2D. CAT C. EXPIRES 12/01/20. MX ACTIONS NOT REQUIRED. REFERENCE AC MX LOG # 528406. MEL 34-44-1 RENDERS SSCS INOPERATIVE. | Nov 21, 2020 Station: GJT--DEFERRED SPOILER STABILIZEER SUBSYSTEM PER CRJ700 MEL 27-65-2D. NO MX ACTIONS REQUIRED. AUTHORIZED BY MCC. Nov 24, 2020 Station: OKC--SSCU's Ops check good at this time per AMM 27-61-05. Ops check good at this time. Complied | 42977.5303 | 27663 | Maint | 2765 | GJT | 27 | 65
80952 | 10196 | SPOILERS | SSCU 2 | 44154.8014 | 2020-11-19 | NO L(R)-RAC-1 BUS INPUT | No input of RAC 1(or RAC 2) in SSCU 2. | OB GND SPLR FAULT | SSCU2 | SSCU 2 | AIR,TAXI | 27 | 60 | LRU OK/INFO | Fault |  | 19467 | SWK | 2C10 | CRJ700 | 10196 | N740SK | 11/21/2020 | Y | 200704354 | 0 | 0 | NULL | NULL | NULL | D: GLD unsafe caution message while parked at the gate. Radar alt fluctuated between 5-10ft. (CAPT SIDE FLUCTUATES. FO'S SIDE STEADY.) C: MEL 34-44-1. CAT C. EXPIRES 12/01/20. MX ACTIONS CW. CAT 2 DOWNGRADED. *CAT II OPS NOT AUTHORIZED. B1-008016. GLD un | Nov 21, 2020 Station: GJT--DEFERRED RAD ALT #1 PER CRJ700 MEL 34-44-1. RAD ALT #2 REPORTED AS STEADY/ NO FLUCTUATIONS. MX ACTIONS CW. GLD UNSAFE INDICATIONS NO LONGER PRESENT. CAT 2 DOWNGRADED. AUTHORIZED BY MCC. Nov 24, 2020 Station: OKC--Checked R | 42977.5303 | 27663 | Maint | 2763 | GJT | 27 | 63
80952 | 10196 | SPOILERS | SSCU 2 | 44154.8014 | 2020-11-19 | NO L(R)-RAC-1 BUS INPUT | No input of RAC 1(or RAC 2) in SSCU 2. | OB GND SPLR FAULT | SSCU2 | SSCU 2 | AIR,TAXI | 27 | 60 | LRU OK/INFO | Fault |  | 23140 | SWK | 2C10 | CRJ700 | 10196 | N740SK | 11/19/2020 | Y | 200704032 | 0 | 0 | NULL | NULL | NULL | D: GLD UNSAFE message reoccurring. FO RA fluctuating 5/10 feet C: MEL 34-44-1 CAT: C DUE DATE: 29 NOV 2020 GLD UNSAFE message reoccurring. FO RA fluctuating 5/10 feet | Nov 19, 2020 Station: FSD--DEFERRED FO RAD ALT PER MEL 34-44-1, MX ACTION COMPLIED WITH PLACARD INSTALLED. Nov 20, 2020 Station: DTW--After undeferring FO RA. Looked throw MDC and found SSCU B1 008060 for SSCU 2 / RAD ALT RANGE FAULT between 0 - 50 ft | 42959.9637 | 27651 | Maint | 2763 | FSD | 27 | 63
80952 | 10196 | SPOILERS | SSCU 2 | 44154.8014 | 2020-11-19 | NO L(R)-RAC-1 BUS INPUT | No input of RAC 1(or RAC 2) in SSCU 2. | OB GND SPLR FAULT | SSCU2 | SSCU 2 | AIR,TAXI | 27 | 60 | LRU OK/INFO | Fault |  | 23141 | SWK | 2C10 | CRJ700 | 10196 | N740SK | 11/19/2020 | N | 200704033 | 0 | 0 | NULL | NULL | NULL | D: Spoiler/Stabilizer Subsystem of SSCS is considered inoperative PER MEL 34-44-1 C: MEL 27-65-2D CAT: C DUE DATE: 29 NOV 2020 Spoiler/Stabilizer Subsystem of SSCS is considered inoperative PER MEL 34-44-1 | Nov 19, 2020 Station: FSD--DEFERRED Spoiler/Stabilizer Subsystem of SSCS PER MEL 27-65-2D, NO MX ACTION REQUIRED. PLACARD INSTALLED Nov 20, 2020 Station: DTW--Refer to CP 21862213 for trobuleshooting, corrective action and sigin off. | 42959.9637 | 27651 | Maint | 2765 | FSD | 27 | 65
80952 | 10196 | SPOILERS | SSCU 2 | 44154.8014 | 2020-11-19 | NO L(R)-RAC-1 BUS INPUT | No input of RAC 1(or RAC 2) in SSCU 2. | OB GND SPLR FAULT | SSCU2 | SSCU 2 | AIR,TAXI | 27 | 60 | LRU OK/INFO | Fault |  | 24610 | SWK | 2C10 | CRJ700 | 10196 | N740SK | 11/21/2020 | N | 200704355 | 0 | 0 | NULL | NULL | NULL | D: REFERENCE AC MX LOG # 528406. MEL 34-44-1 RENDERS SSCS INOPERATIVE. C: MEL 27-65-2D. CAT C. EXPIRES 12/01/20. MX ACTIONS NOT REQUIRED. REFERENCE AC MX LOG # 528406. MEL 34-44-1 RENDERS SSCS INOPERATIVE. | Nov 21, 2020 Station: GJT--DEFERRED SPOILER STABILIZEER SUBSYSTEM PER CRJ700 MEL 27-65-2D. NO MX ACTIONS REQUIRED. AUTHORIZED BY MCC. Nov 24, 2020 Station: OKC--SSCU's Ops check good at this time per AMM 27-61-05. Ops check good at this time. Complied | 42977.5303 | 27663 | Maint | 2765 | GJT | 27 | 65
80952 | 10196 | SPOILERS | SSCU 2 | 2020-11-19 19:14 | 2020-11-19 | NO L(R)-RAC-1 BUS INPUT | No input of RAC 1(or RAC 2) in SSCU 2. | OB GND SPLR FAULT | SSCU2 | SSCU 2 | AIR,TAXI | 27 | 60 | LRU OK/INFO | Fault |  | 28074 | SWK | 2C10 | CRJ700 | 10196 | N740SK | 11/19/2020 | Y | 21861365 | 0 | 0 | NULL | NULL | NULL | IN board ground spoilers / OB ground spoilers status message | Upon arrival to the aircraft, found INBD/OTBD ground spoiler message to have cleared. Ran an SPOST test which passed. Message did not return. No MDC messages relating to spoilers found. | 42959.9637 | 27651 | Pilot | 2764 | MKE | 27 | 64
82393 | 10196 | SPOILERS | SSCU 2 | 44154.7694 | 2020-11-19 | NO L(R)-RAC-1 BUS INPUT | No input of RAC 1(or RAC 2) in SSCU 2. | OB GND SPLR FAULT | SSCU2 | SSCU 2 | AIR,TAXI | 27 | 60 | LRU OK/INFO | Fault |  | 19467 | SWK | 2C10 | CRJ700 | 10196 | N740SK | 11/21/2020 | Y | 200704354 | 0 | 0 | NULL | NULL | NULL | D: GLD unsafe caution message while parked at the gate. Radar alt fluctuated between 5-10ft. (CAPT SIDE FLUCTUATES. FO'S SIDE STEADY.) C: MEL 34-44-1. CAT C. EXPIRES 12/01/20. MX ACTIONS CW. CAT 2 DOWNGRADED. *CAT II OPS NOT AUTHORIZED. B1-008016. GLD un | Nov 21, 2020 Station: GJT--DEFERRED RAD ALT #1 PER CRJ700 MEL 34-44-1. RAD ALT #2 REPORTED AS STEADY/ NO FLUCTUATIONS. MX ACTIONS CW. GLD UNSAFE INDICATIONS NO LONGER PRESENT. CAT 2 DOWNGRADED. AUTHORIZED BY MCC. Nov 24, 2020 Station: OKC--Checked R | 42977.5303 | 27663 | Maint | 2763 | GJT | 27 | 63
82393 | 10196 | SPOILERS | SSCU 2 | 44154.7694 | 2020-11-19 | NO L(R)-RAC-1 BUS INPUT | No input of RAC 1(or RAC 2) in SSCU 2. | OB GND SPLR FAULT | SSCU2 | SSCU 2 | AIR,TAXI | 27 | 60 | LRU OK/INFO | Fault |  | 23140 | SWK | 2C10 | CRJ700 | 10196 | N740SK | 11/19/2020 | Y | 200704032 | 0 | 0 | NULL | NULL | NULL | D: GLD UNSAFE message reoccurring. FO RA fluctuating 5/10 feet C: MEL 34-44-1 CAT: C DUE DATE: 29 NOV 2020 GLD UNSAFE message reoccurring. FO RA fluctuating 5/10 feet | Nov 19, 2020 Station: FSD--DEFERRED FO RAD ALT PER MEL 34-44-1, MX ACTION COMPLIED WITH PLACARD INSTALLED. Nov 20, 2020 Station: DTW--After undeferring FO RA. Looked throw MDC and found SSCU B1 008060 for SSCU 2 / RAD ALT RANGE FAULT between 0 - 50 ft | 42959.9637 | 27651 | Maint | 2763 | FSD | 27 | 63
82393 | 10196 | SPOILERS | SSCU 2 | 44154.7694 | 2020-11-19 | NO L(R)-RAC-1 BUS INPUT | No input of RAC 1(or RAC 2) in SSCU 2. | OB GND SPLR FAULT | SSCU2 | SSCU 2 | AIR,TAXI | 27 | 60 | LRU OK/INFO | Fault |  | 23141 | SWK | 2C10 | CRJ700 | 10196 | N740SK | 11/19/2020 | N | 200704033 | 0 | 0 | NULL | NULL | NULL | D: Spoiler/Stabilizer Subsystem of SSCS is considered inoperative PER MEL 34-44-1 C: MEL 27-65-2D CAT: C DUE DATE: 29 NOV 2020 Spoiler/Stabilizer Subsystem of SSCS is considered inoperative PER MEL 34-44-1 | Nov 19, 2020 Station: FSD--DEFERRED Spoiler/Stabilizer Subsystem of SSCS PER MEL 27-65-2D, NO MX ACTION REQUIRED. PLACARD INSTALLED Nov 20, 2020 Station: DTW--Refer to CP 21862213 for trobuleshooting, corrective action and sigin off. | 42959.9637 | 27651 | Maint | 2765 | FSD | 27 | 65
82393 | 10196 | SPOILERS | SSCU 2 | 44154.7694 | 2020-11-19 | NO L(R)-RAC-1 BUS INPUT | No input of RAC 1(or RAC 2) in SSCU 2. | OB GND SPLR FAULT | SSCU2 | SSCU 2 | AIR,TAXI | 27 | 60 | LRU OK/INFO | Fault |  | 24610 | SWK | 2C10 | CRJ700 | 10196 | N740SK | 11/21/2020 | N | 200704355 | 0 | 0 | NULL | NULL | NULL | D: REFERENCE AC MX LOG # 528406. MEL 34-44-1 RENDERS SSCS INOPERATIVE. C: MEL 27-65-2D. CAT C. EXPIRES 12/01/20. MX ACTIONS NOT REQUIRED. REFERENCE AC MX LOG # 528406. MEL 34-44-1 RENDERS SSCS INOPERATIVE. | Nov 21, 2020 Station: GJT--DEFERRED SPOILER STABILIZEER SUBSYSTEM PER CRJ700 MEL 27-65-2D. NO MX ACTIONS REQUIRED. AUTHORIZED BY MCC. Nov 24, 2020 Station: OKC--SSCU's Ops check good at this time per AMM 27-61-05. Ops check good at this time. Complied | 42977.5303 | 27663 | Maint | 2765 | GJT | 27 | 65
82393 | 10196 | SPOILERS | SSCU 2 | 2020-11-19 18:28 | 2020-11-19 | NO L(R)-RAC-1 BUS INPUT | No input of RAC 1(or RAC 2) in SSCU 2. | OB GND SPLR FAULT | SSCU2 | SSCU 2 | AIR,TAXI | 27 | 60 | LRU OK/INFO | Fault |  | 28074 | SWK | 2C10 | CRJ700 | 10196 | N740SK | 11/19/2020 | Y | 21861365 | 0 | 0 | NULL | NULL | NULL | IN board ground spoilers / OB ground spoilers status message | Upon arrival to the aircraft, found INBD/OTBD ground spoiler message to have cleared. Ran an SPOST test which passed. Message did not return. No MDC messages relating to spoilers found. | 42959.9637 | 27651 | Pilot | 2764 | MKE | 27 | 64
83294 | 10196 | SPOILERS | SSCU 2 | 44154.7319 | 2020-11-19 | NO L(R)-RAC-1 BUS INPUT | No input of RAC 1(or RAC 2) in SSCU 2. | OB GND SPLR FAULT | SSCU2 | SSCU 2 | AIR,TAXI | 27 | 60 | LRU OK/INFO | Fault |  | 19467 | SWK | 2C10 | CRJ700 | 10196 | N740SK | 11/21/2020 | Y | 200704354 | 0 | 0 | NULL | NULL | NULL | D: GLD unsafe caution message while parked at the gate. Radar alt fluctuated between 5-10ft. (CAPT SIDE FLUCTUATES. FO'S SIDE STEADY.) C: MEL 34-44-1. CAT C. EXPIRES 12/01/20. MX ACTIONS CW. CAT 2 DOWNGRADED. *CAT II OPS NOT AUTHORIZED. B1-008016. GLD un | Nov 21, 2020 Station: GJT--DEFERRED RAD ALT #1 PER CRJ700 MEL 34-44-1. RAD ALT #2 REPORTED AS STEADY/ NO FLUCTUATIONS. MX ACTIONS CW. GLD UNSAFE INDICATIONS NO LONGER PRESENT. CAT 2 DOWNGRADED. AUTHORIZED BY MCC. Nov 24, 2020 Station: OKC--Checked R | 42977.5303 | 27663 | Maint | 2763 | GJT | 27 | 63
83294 | 10196 | SPOILERS | SSCU 2 | 44154.7319 | 2020-11-19 | NO L(R)-RAC-1 BUS INPUT | No input of RAC 1(or RAC 2) in SSCU 2. | OB GND SPLR FAULT | SSCU2 | SSCU 2 | AIR,TAXI | 27 | 60 | LRU OK/INFO | Fault |  | 23140 | SWK | 2C10 | CRJ700 | 10196 | N740SK | 11/19/2020 | Y | 200704032 | 0 | 0 | NULL | NULL | NULL | D: GLD UNSAFE message reoccurring. FO RA fluctuating 5/10 feet C: MEL 34-44-1 CAT: C DUE DATE: 29 NOV 2020 GLD UNSAFE message reoccurring. FO RA fluctuating 5/10 feet | Nov 19, 2020 Station: FSD--DEFERRED FO RAD ALT PER MEL 34-44-1, MX ACTION COMPLIED WITH PLACARD INSTALLED. Nov 20, 2020 Station: DTW--After undeferring FO RA. Looked throw MDC and found SSCU B1 008060 for SSCU 2 / RAD ALT RANGE FAULT between 0 - 50 ft | 42959.9637 | 27651 | Maint | 2763 | FSD | 27 | 63
83294 | 10196 | SPOILERS | SSCU 2 | 44154.7319 | 2020-11-19 | NO L(R)-RAC-1 BUS INPUT | No input of RAC 1(or RAC 2) in SSCU 2. | OB GND SPLR FAULT | SSCU2 | SSCU 2 | AIR,TAXI | 27 | 60 | LRU OK/INFO | Fault |  | 23141 | SWK | 2C10 | CRJ700 | 10196 | N740SK | 11/19/2020 | N | 200704033 | 0 | 0 | NULL | NULL | NULL | D: Spoiler/Stabilizer Subsystem of SSCS is considered inoperative PER MEL 34-44-1 C: MEL 27-65-2D CAT: C DUE DATE: 29 NOV 2020 Spoiler/Stabilizer Subsystem of SSCS is considered inoperative PER MEL 34-44-1 | Nov 19, 2020 Station: FSD--DEFERRED Spoiler/Stabilizer Subsystem of SSCS PER MEL 27-65-2D, NO MX ACTION REQUIRED. PLACARD INSTALLED Nov 20, 2020 Station: DTW--Refer to CP 21862213 for trobuleshooting, corrective action and sigin off. | 42959.9637 | 27651 | Maint | 2765 | FSD | 27 | 65
83294 | 10196 | SPOILERS | SSCU 2 | 44154.7319 | 2020-11-19 | NO L(R)-RAC-1 BUS INPUT | No input of RAC 1(or RAC 2) in SSCU 2. | OB GND SPLR FAULT | SSCU2 | SSCU 2 | AIR,TAXI | 27 | 60 | LRU OK/INFO | Fault |  | 24610 | SWK | 2C10 | CRJ700 | 10196 | N740SK | 11/21/2020 | N | 200704355 | 0 | 0 | NULL | NULL | NULL | D: REFERENCE AC MX LOG # 528406. MEL 34-44-1 RENDERS SSCS INOPERATIVE. C: MEL 27-65-2D. CAT C. EXPIRES 12/01/20. MX ACTIONS NOT REQUIRED. REFERENCE AC MX LOG # 528406. MEL 34-44-1 RENDERS SSCS INOPERATIVE. | Nov 21, 2020 Station: GJT--DEFERRED SPOILER STABILIZEER SUBSYSTEM PER CRJ700 MEL 27-65-2D. NO MX ACTIONS REQUIRED. AUTHORIZED BY MCC. Nov 24, 2020 Station: OKC--SSCU's Ops check good at this time per AMM 27-61-05. Ops check good at this time. Complied | 42977.5303 | 27663 | Maint | 2765 | GJT | 27 | 65
83294 | 10196 | SPOILERS | SSCU 2 | 2020-11-19 17:34 | 2020-11-19 | NO L(R)-RAC-1 BUS INPUT | No input of RAC 1(or RAC 2) in SSCU 2. | OB GND SPLR FAULT | SSCU2 | SSCU 2 | AIR,TAXI | 27 | 60 | LRU OK/INFO | Fault |  | 28074 | SWK | 2C10 | CRJ700 | 10196 | N740SK | 11/19/2020 | Y | 21861365 | 0 | 0 | NULL | NULL | NULL | IN board ground spoilers / OB ground spoilers status message | Upon arrival to the aircraft, found INBD/OTBD ground spoiler message to have cleared. Ran an SPOST test which passed. Message did not return. No MDC messages relating to spoilers found. | 42959.9637 | 27651 | Pilot | 2764 | MKE | 27 | 64
87401 | 10196 | SPOILERS | SSCU 1 | 44157.6236 | 2020-11-22 | NO L-RAC-1 BUS INPUT | No input of RAC 1 in SSCU 1. | IB GND SPLR FAULT | SSCU1 | SSCU 1 | AIR,TAXI | 27 | 60 | LRU OK/INFO | Fault |  | 19467 | SWK | 2C10 | CRJ700 | 10196 | N740SK | 11/21/2020 | Y | 200704354 | 0 | 0 | NULL | NULL | NULL | D: GLD unsafe caution message while parked at the gate. Radar alt fluctuated between 5-10ft. (CAPT SIDE FLUCTUATES. FO'S SIDE STEADY.) C: MEL 34-44-1. CAT C. EXPIRES 12/01/20. MX ACTIONS CW. CAT 2 DOWNGRADED. *CAT II OPS NOT AUTHORIZED. B1-008016. GLD un | Nov 21, 2020 Station: GJT--DEFERRED RAD ALT #1 PER CRJ700 MEL 34-44-1. RAD ALT #2 REPORTED AS STEADY/ NO FLUCTUATIONS. MX ACTIONS CW. GLD UNSAFE INDICATIONS NO LONGER PRESENT. CAT 2 DOWNGRADED. AUTHORIZED BY MCC. Nov 24, 2020 Station: OKC--Checked R | 42977.5303 | 27663 | Maint | 2763 | GJT | 27 | 63
87401 | 10196 | SPOILERS | SSCU 1 | 44157.6236 | 2020-11-22 | NO L-RAC-1 BUS INPUT | No input of RAC 1 in SSCU 1. | IB GND SPLR FAULT | SSCU1 | SSCU 1 | AIR,TAXI | 27 | 60 | LRU OK/INFO | Fault |  | 24610 | SWK | 2C10 | CRJ700 | 10196 | N740SK | 11/21/2020 | N | 200704355 | 0 | 0 | NULL | NULL | NULL | D: REFERENCE AC MX LOG # 528406. MEL 34-44-1 RENDERS SSCS INOPERATIVE. C: MEL 27-65-2D. CAT C. EXPIRES 12/01/20. MX ACTIONS NOT REQUIRED. REFERENCE AC MX LOG # 528406. MEL 34-44-1 RENDERS SSCS INOPERATIVE. | Nov 21, 2020 Station: GJT--DEFERRED SPOILER STABILIZEER SUBSYSTEM PER CRJ700 MEL 27-65-2D. NO MX ACTIONS REQUIRED. AUTHORIZED BY MCC. Nov 24, 2020 Station: OKC--SSCU's Ops check good at this time per AMM 27-61-05. Ops check good at this time. Complied | 42977.5303 | 27663 | Maint | 2765 | GJT | 27 | 65
88307 | 10196 | SPOILERS | SSCU 1 | 44157.6056 | 2020-11-22 | NO L-RAC-1 BUS INPUT | No input of RAC 1 in SSCU 1. | IB GND SPLR FAULT | SSCU1 | SSCU 1 | AIR,TAXI | 27 | 60 | LRU OK/INFO | Fault |  | 19467 | SWK | 2C10 | CRJ700 | 10196 | N740SK | 11/21/2020 | Y | 200704354 | 0 | 0 | NULL | NULL | NULL | D: GLD unsafe caution message while parked at the gate. Radar alt fluctuated between 5-10ft. (CAPT SIDE FLUCTUATES. FO'S SIDE STEADY.) C: MEL 34-44-1. CAT C. EXPIRES 12/01/20. MX ACTIONS CW. CAT 2 DOWNGRADED. *CAT II OPS NOT AUTHORIZED. B1-008016. GLD un | Nov 21, 2020 Station: GJT--DEFERRED RAD ALT #1 PER CRJ700 MEL 34-44-1. RAD ALT #2 REPORTED AS STEADY/ NO FLUCTUATIONS. MX ACTIONS CW. GLD UNSAFE INDICATIONS NO LONGER PRESENT. CAT 2 DOWNGRADED. AUTHORIZED BY MCC. Nov 24, 2020 Station: OKC--Checked R | 42977.5303 | 27663 | Maint | 2763 | GJT | 27 | 63
88307 | 10196 | SPOILERS | SSCU 1 | 44157.6056 | 2020-11-22 | NO L-RAC-1 BUS INPUT | No input of RAC 1 in SSCU 1. | IB GND SPLR FAULT | SSCU1 | SSCU 1 | AIR,TAXI | 27 | 60 | LRU OK/INFO | Fault |  | 24610 | SWK | 2C10 | CRJ700 | 10196 | N740SK | 11/21/2020 | N | 200704355 | 0 | 0 | NULL | NULL | NULL | D: REFERENCE AC MX LOG # 528406. MEL 34-44-1 RENDERS SSCS INOPERATIVE. C: MEL 27-65-2D. CAT C. EXPIRES 12/01/20. MX ACTIONS NOT REQUIRED. REFERENCE AC MX LOG # 528406. MEL 34-44-1 RENDERS SSCS INOPERATIVE. | Nov 21, 2020 Station: GJT--DEFERRED SPOILER STABILIZEER SUBSYSTEM PER CRJ700 MEL 27-65-2D. NO MX ACTIONS REQUIRED. AUTHORIZED BY MCC. Nov 24, 2020 Station: OKC--SSCU's Ops check good at this time per AMM 27-61-05. Ops check good at this time. Complied | 42977.5303 | 27663 | Maint | 2765 | GJT | 27 | 65
89119 | 10196 | SPOILERS | SSCU 1 | 44157.5854 | 2020-11-22 | NO L-RAC-1 BUS INPUT | No input of RAC 1 in SSCU 1. | IB GND SPLR FAULT | SSCU1 | SSCU 1 | AIR,TAXI | 27 | 60 | LRU OK/INFO | Fault |  | 19467 | SWK | 2C10 | CRJ700 | 10196 | N740SK | 11/21/2020 | Y | 200704354 | 0 | 0 | NULL | NULL | NULL | D: GLD unsafe caution message while parked at the gate. Radar alt fluctuated between 5-10ft. (CAPT SIDE FLUCTUATES. FO'S SIDE STEADY.) C: MEL 34-44-1. CAT C. EXPIRES 12/01/20. MX ACTIONS CW. CAT 2 DOWNGRADED. *CAT II OPS NOT AUTHORIZED. B1-008016. GLD un | Nov 21, 2020 Station: GJT--DEFERRED RAD ALT #1 PER CRJ700 MEL 34-44-1. RAD ALT #2 REPORTED AS STEADY/ NO FLUCTUATIONS. MX ACTIONS CW. GLD UNSAFE INDICATIONS NO LONGER PRESENT. CAT 2 DOWNGRADED. AUTHORIZED BY MCC. Nov 24, 2020 Station: OKC--Checked R | 42977.5303 | 27663 | Maint | 2763 | GJT | 27 | 63
89119 | 10196 | SPOILERS | SSCU 1 | 44157.5854 | 2020-11-22 | NO L-RAC-1 BUS INPUT | No input of RAC 1 in SSCU 1. | IB GND SPLR FAULT | SSCU1 | SSCU 1 | AIR,TAXI | 27 | 60 | LRU OK/INFO | Fault |  | 24610 | SWK | 2C10 | CRJ700 | 10196 | N740SK | 11/21/2020 | N | 200704355 | 0 | 0 | NULL | NULL | NULL | D: REFERENCE AC MX LOG # 528406. MEL 34-44-1 RENDERS SSCS INOPERATIVE. C: MEL 27-65-2D. CAT C. EXPIRES 12/01/20. MX ACTIONS NOT REQUIRED. REFERENCE AC MX LOG # 528406. MEL 34-44-1 RENDERS SSCS INOPERATIVE. | Nov 21, 2020 Station: GJT--DEFERRED SPOILER STABILIZEER SUBSYSTEM PER CRJ700 MEL 27-65-2D. NO MX ACTIONS REQUIRED. AUTHORIZED BY MCC. Nov 24, 2020 Station: OKC--SSCU's Ops check good at this time per AMM 27-61-05. Ops check good at this time. Complied | 42977.5303 | 27663 | Maint | 2765 | GJT | 27 | 65
90346 | 10196 | SPOILERS | SSCU 2 | 44154.625 | 2020-11-19 | NO L(R)-RAC-1 BUS INPUT | No input of RAC 1(or RAC 2) in SSCU 2. | OB GND SPLR FAULT | SSCU2 | SSCU 2 | AIR,TAXI | 27 | 60 | LRU OK/INFO | Fault |  | 19467 | SWK | 2C10 | CRJ700 | 10196 | N740SK | 11/21/2020 | Y | 200704354 | 0 | 0 | NULL | NULL | NULL | D: GLD unsafe caution message while parked at the gate. Radar alt fluctuated between 5-10ft. (CAPT SIDE FLUCTUATES. FO'S SIDE STEADY.) C: MEL 34-44-1. CAT C. EXPIRES 12/01/20. MX ACTIONS CW. CAT 2 DOWNGRADED. *CAT II OPS NOT AUTHORIZED. B1-008016. GLD un | Nov 21, 2020 Station: GJT--DEFERRED RAD ALT #1 PER CRJ700 MEL 34-44-1. RAD ALT #2 REPORTED AS STEADY/ NO FLUCTUATIONS. MX ACTIONS CW. GLD UNSAFE INDICATIONS NO LONGER PRESENT. CAT 2 DOWNGRADED. AUTHORIZED BY MCC. Nov 24, 2020 Station: OKC--Checked R | 42977.5303 | 27663 | Maint | 2763 | GJT | 27 | 63
90346 | 10196 | SPOILERS | SSCU 2 | 44154.625 | 2020-11-19 | NO L(R)-RAC-1 BUS INPUT | No input of RAC 1(or RAC 2) in SSCU 2. | OB GND SPLR FAULT | SSCU2 | SSCU 2 | AIR,TAXI | 27 | 60 | LRU OK/INFO | Fault |  | 23140 | SWK | 2C10 | CRJ700 | 10196 | N740SK | 11/19/2020 | Y | 200704032 | 0 | 0 | NULL | NULL | NULL | D: GLD UNSAFE message reoccurring. FO RA fluctuating 5/10 feet C: MEL 34-44-1 CAT: C DUE DATE: 29 NOV 2020 GLD UNSAFE message reoccurring. FO RA fluctuating 5/10 feet | Nov 19, 2020 Station: FSD--DEFERRED FO RAD ALT PER MEL 34-44-1, MX ACTION COMPLIED WITH PLACARD INSTALLED. Nov 20, 2020 Station: DTW--After undeferring FO RA. Looked throw MDC and found SSCU B1 008060 for SSCU 2 / RAD ALT RANGE FAULT between 0 - 50 ft | 42959.9637 | 27651 | Maint | 2763 | FSD | 27 | 63
90346 | 10196 | SPOILERS | SSCU 2 | 44154.625 | 2020-11-19 | NO L(R)-RAC-1 BUS INPUT | No input of RAC 1(or RAC 2) in SSCU 2. | OB GND SPLR FAULT | SSCU2 | SSCU 2 | AIR,TAXI | 27 | 60 | LRU OK/INFO | Fault |  | 23141 | SWK | 2C10 | CRJ700 | 10196 | N740SK | 11/19/2020 | N | 200704033 | 0 | 0 | NULL | NULL | NULL | D: Spoiler/Stabilizer Subsystem of SSCS is considered inoperative PER MEL 34-44-1 C: MEL 27-65-2D CAT: C DUE DATE: 29 NOV 2020 Spoiler/Stabilizer Subsystem of SSCS is considered inoperative PER MEL 34-44-1 | Nov 19, 2020 Station: FSD--DEFERRED Spoiler/Stabilizer Subsystem of SSCS PER MEL 27-65-2D, NO MX ACTION REQUIRED. PLACARD INSTALLED Nov 20, 2020 Station: DTW--Refer to CP 21862213 for trobuleshooting, corrective action and sigin off. | 42959.9637 | 27651 | Maint | 2765 | FSD | 27 | 65
90346 | 10196 | SPOILERS | SSCU 2 | 44154.625 | 2020-11-19 | NO L(R)-RAC-1 BUS INPUT | No input of RAC 1(or RAC 2) in SSCU 2. | OB GND SPLR FAULT | SSCU2 | SSCU 2 | AIR,TAXI | 27 | 60 | LRU OK/INFO | Fault |  | 24610 | SWK | 2C10 | CRJ700 | 10196 | N740SK | 11/21/2020 | N | 200704355 | 0 | 0 | NULL | NULL | NULL | D: REFERENCE AC MX LOG # 528406. MEL 34-44-1 RENDERS SSCS INOPERATIVE. C: MEL 27-65-2D. CAT C. EXPIRES 12/01/20. MX ACTIONS NOT REQUIRED. REFERENCE AC MX LOG # 528406. MEL 34-44-1 RENDERS SSCS INOPERATIVE. | Nov 21, 2020 Station: GJT--DEFERRED SPOILER STABILIZEER SUBSYSTEM PER CRJ700 MEL 27-65-2D. NO MX ACTIONS REQUIRED. AUTHORIZED BY MCC. Nov 24, 2020 Station: OKC--SSCU's Ops check good at this time per AMM 27-61-05. Ops check good at this time. Complied | 42977.5303 | 27663 | Maint | 2765 | GJT | 27 | 65
90346 | 10196 | SPOILERS | SSCU 2 | 2020-11-19 15:00 | 2020-11-19 | NO L(R)-RAC-1 BUS INPUT | No input of RAC 1(or RAC 2) in SSCU 2. | OB GND SPLR FAULT | SSCU2 | SSCU 2 | AIR,TAXI | 27 | 60 | LRU OK/INFO | Fault |  | 28074 | SWK | 2C10 | CRJ700 | 10196 | N740SK | 11/19/2020 | Y | 21861365 | 0 | 0 | NULL | NULL | NULL | IN board ground spoilers / OB ground spoilers status message | Upon arrival to the aircraft, found INBD/OTBD ground spoiler message to have cleared. Ran an SPOST test which passed. Message did not return. No MDC messages relating to spoilers found. | 42959.9637 | 27651 | Pilot | 2764 | MKE | 27 | 64
91624 | 10196 | SPOILERS | SSCU 2 | 44154.5931 | 2020-11-19 | NO L(R)-RAC-1 BUS INPUT | No input of RAC 1(or RAC 2) in SSCU 2. | OB GND SPLR FAULT | SSCU2 | SSCU 2 | AIR,TAXI | 27 | 60 | LRU OK/INFO | Fault |  | 19467 | SWK | 2C10 | CRJ700 | 10196 | N740SK | 11/21/2020 | Y | 200704354 | 0 | 0 | NULL | NULL | NULL | D: GLD unsafe caution message while parked at the gate. Radar alt fluctuated between 5-10ft. (CAPT SIDE FLUCTUATES. FO'S SIDE STEADY.) C: MEL 34-44-1. CAT C. EXPIRES 12/01/20. MX ACTIONS CW. CAT 2 DOWNGRADED. *CAT II OPS NOT AUTHORIZED. B1-008016. GLD un | Nov 21, 2020 Station: GJT--DEFERRED RAD ALT #1 PER CRJ700 MEL 34-44-1. RAD ALT #2 REPORTED AS STEADY/ NO FLUCTUATIONS. MX ACTIONS CW. GLD UNSAFE INDICATIONS NO LONGER PRESENT. CAT 2 DOWNGRADED. AUTHORIZED BY MCC. Nov 24, 2020 Station: OKC--Checked R | 42977.5303 | 27663 | Maint | 2763 | GJT | 27 | 63
91624 | 10196 | SPOILERS | SSCU 2 | 44154.5931 | 2020-11-19 | NO L(R)-RAC-1 BUS INPUT | No input of RAC 1(or RAC 2) in SSCU 2. | OB GND SPLR FAULT | SSCU2 | SSCU 2 | AIR,TAXI | 27 | 60 | LRU OK/INFO | Fault |  | 23140 | SWK | 2C10 | CRJ700 | 10196 | N740SK | 11/19/2020 | Y | 200704032 | 0 | 0 | NULL | NULL | NULL | D: GLD UNSAFE message reoccurring. FO RA fluctuating 5/10 feet C: MEL 34-44-1 CAT: C DUE DATE: 29 NOV 2020 GLD UNSAFE message reoccurring. FO RA fluctuating 5/10 feet | Nov 19, 2020 Station: FSD--DEFERRED FO RAD ALT PER MEL 34-44-1, MX ACTION COMPLIED WITH PLACARD INSTALLED. Nov 20, 2020 Station: DTW--After undeferring FO RA. Looked throw MDC and found SSCU B1 008060 for SSCU 2 / RAD ALT RANGE FAULT between 0 - 50 ft | 42959.9637 | 27651 | Maint | 2763 | FSD | 27 | 63
91624 | 10196 | SPOILERS | SSCU 2 | 44154.5931 | 2020-11-19 | NO L(R)-RAC-1 BUS INPUT | No input of RAC 1(or RAC 2) in SSCU 2. | OB GND SPLR FAULT | SSCU2 | SSCU 2 | AIR,TAXI | 27 | 60 | LRU OK/INFO | Fault |  | 23141 | SWK | 2C10 | CRJ700 | 10196 | N740SK | 11/19/2020 | N | 200704033 | 0 | 0 | NULL | NULL | NULL | D: Spoiler/Stabilizer Subsystem of SSCS is considered inoperative PER MEL 34-44-1 C: MEL 27-65-2D CAT: C DUE DATE: 29 NOV 2020 Spoiler/Stabilizer Subsystem of SSCS is considered inoperative PER MEL 34-44-1 | Nov 19, 2020 Station: FSD--DEFERRED Spoiler/Stabilizer Subsystem of SSCS PER MEL 27-65-2D, NO MX ACTION REQUIRED. PLACARD INSTALLED Nov 20, 2020 Station: DTW--Refer to CP 21862213 for trobuleshooting, corrective action and sigin off. | 42959.9637 | 27651 | Maint | 2765 | FSD | 27 | 65
91624 | 10196 | SPOILERS | SSCU 2 | 44154.5931 | 2020-11-19 | NO L(R)-RAC-1 BUS INPUT | No input of RAC 1(or RAC 2) in SSCU 2. | OB GND SPLR FAULT | SSCU2 | SSCU 2 | AIR,TAXI | 27 | 60 | LRU OK/INFO | Fault |  | 24610 | SWK | 2C10 | CRJ700 | 10196 | N740SK | 11/21/2020 | N | 200704355 | 0 | 0 | NULL | NULL | NULL | D: REFERENCE AC MX LOG # 528406. MEL 34-44-1 RENDERS SSCS INOPERATIVE. C: MEL 27-65-2D. CAT C. EXPIRES 12/01/20. MX ACTIONS NOT REQUIRED. REFERENCE AC MX LOG # 528406. MEL 34-44-1 RENDERS SSCS INOPERATIVE. | Nov 21, 2020 Station: GJT--DEFERRED SPOILER STABILIZEER SUBSYSTEM PER CRJ700 MEL 27-65-2D. NO MX ACTIONS REQUIRED. AUTHORIZED BY MCC. Nov 24, 2020 Station: OKC--SSCU's Ops check good at this time per AMM 27-61-05. Ops check good at this time. Complied | 42977.5303 | 27663 | Maint | 2765 | GJT | 27 | 65
91624 | 10196 | SPOILERS | SSCU 2 | 2020-11-19 14:14 | 2020-11-19 | NO L(R)-RAC-1 BUS INPUT | No input of RAC 1(or RAC 2) in SSCU 2. | OB GND SPLR FAULT | SSCU2 | SSCU 2 | AIR,TAXI | 27 | 60 | LRU OK/INFO | Fault |  | 28074 | SWK | 2C10 | CRJ700 | 10196 | N740SK | 11/19/2020 | Y | 21861365 | 0 | 0 | NULL | NULL | NULL | IN board ground spoilers / OB ground spoilers status message | Upon arrival to the aircraft, found INBD/OTBD ground spoiler message to have cleared. Ran an SPOST test which passed. Message did not return. No MDC messages relating to spoilers found. | 42959.9637 | 27651 | Pilot | 2764 | MKE | 27 | 64
92865 | 10196 | SPOILERS | SSCU 2 | 44154.5569 | 2020-11-19 | NO L(R)-RAC-1 BUS INPUT | No input of RAC 1(or RAC 2) in SSCU 2. | OB GND SPLR FAULT | SSCU2 | SSCU 2 | AIR,TAXI | 27 | 60 | LRU OK/INFO | Fault |  | 19467 | SWK | 2C10 | CRJ700 | 10196 | N740SK | 11/21/2020 | Y | 200704354 | 0 | 0 | NULL | NULL | NULL | D: GLD unsafe caution message while parked at the gate. Radar alt fluctuated between 5-10ft. (CAPT SIDE FLUCTUATES. FO'S SIDE STEADY.) C: MEL 34-44-1. CAT C. EXPIRES 12/01/20. MX ACTIONS CW. CAT 2 DOWNGRADED. *CAT II OPS NOT AUTHORIZED. B1-008016. GLD un | Nov 21, 2020 Station: GJT--DEFERRED RAD ALT #1 PER CRJ700 MEL 34-44-1. RAD ALT #2 REPORTED AS STEADY/ NO FLUCTUATIONS. MX ACTIONS CW. GLD UNSAFE INDICATIONS NO LONGER PRESENT. CAT 2 DOWNGRADED. AUTHORIZED BY MCC. Nov 24, 2020 Station: OKC--Checked R | 42977.5303 | 27663 | Maint | 2763 | GJT | 27 | 63
92865 | 10196 | SPOILERS | SSCU 2 | 44154.5569 | 2020-11-19 | NO L(R)-RAC-1 BUS INPUT | No input of RAC 1(or RAC 2) in SSCU 2. | OB GND SPLR FAULT | SSCU2 | SSCU 2 | AIR,TAXI | 27 | 60 | LRU OK/INFO | Fault |  | 23140 | SWK | 2C10 | CRJ700 | 10196 | N740SK | 11/19/2020 | Y | 200704032 | 0 | 0 | NULL | NULL | NULL | D: GLD UNSAFE message reoccurring. FO RA fluctuating 5/10 feet C: MEL 34-44-1 CAT: C DUE DATE: 29 NOV 2020 GLD UNSAFE message reoccurring. FO RA fluctuating 5/10 feet | Nov 19, 2020 Station: FSD--DEFERRED FO RAD ALT PER MEL 34-44-1, MX ACTION COMPLIED WITH PLACARD INSTALLED. Nov 20, 2020 Station: DTW--After undeferring FO RA. Looked throw MDC and found SSCU B1 008060 for SSCU 2 / RAD ALT RANGE FAULT between 0 - 50 ft | 42959.9637 | 27651 | Maint | 2763 | FSD | 27 | 63
92865 | 10196 | SPOILERS | SSCU 2 | 44154.5569 | 2020-11-19 | NO L(R)-RAC-1 BUS INPUT | No input of RAC 1(or RAC 2) in SSCU 2. | OB GND SPLR FAULT | SSCU2 | SSCU 2 | AIR,TAXI | 27 | 60 | LRU OK/INFO | Fault |  | 23141 | SWK | 2C10 | CRJ700 | 10196 | N740SK | 11/19/2020 | N | 200704033 | 0 | 0 | NULL | NULL | NULL | D: Spoiler/Stabilizer Subsystem of SSCS is considered inoperative PER MEL 34-44-1 C: MEL 27-65-2D CAT: C DUE DATE: 29 NOV 2020 Spoiler/Stabilizer Subsystem of SSCS is considered inoperative PER MEL 34-44-1 | Nov 19, 2020 Station: FSD--DEFERRED Spoiler/Stabilizer Subsystem of SSCS PER MEL 27-65-2D, NO MX ACTION REQUIRED. PLACARD INSTALLED Nov 20, 2020 Station: DTW--Refer to CP 21862213 for trobuleshooting, corrective action and sigin off. | 42959.9637 | 27651 | Maint | 2765 | FSD | 27 | 65
92865 | 10196 | SPOILERS | SSCU 2 | 44154.5569 | 2020-11-19 | NO L(R)-RAC-1 BUS INPUT | No input of RAC 1(or RAC 2) in SSCU 2. | OB GND SPLR FAULT | SSCU2 | SSCU 2 | AIR,TAXI | 27 | 60 | LRU OK/INFO | Fault |  | 24610 | SWK | 2C10 | CRJ700 | 10196 | N740SK | 11/21/2020 | N | 200704355 | 0 | 0 | NULL | NULL | NULL | D: REFERENCE AC MX LOG # 528406. MEL 34-44-1 RENDERS SSCS INOPERATIVE. C: MEL 27-65-2D. CAT C. EXPIRES 12/01/20. MX ACTIONS NOT REQUIRED. REFERENCE AC MX LOG # 528406. MEL 34-44-1 RENDERS SSCS INOPERATIVE. | Nov 21, 2020 Station: GJT--DEFERRED SPOILER STABILIZEER SUBSYSTEM PER CRJ700 MEL 27-65-2D. NO MX ACTIONS REQUIRED. AUTHORIZED BY MCC. Nov 24, 2020 Station: OKC--SSCU's Ops check good at this time per AMM 27-61-05. Ops check good at this time. Complied | 42977.5303 | 27663 | Maint | 2765 | GJT | 27 | 65
92865 | 10196 | SPOILERS | SSCU 2 | 2020-11-19 13:22 | 2020-11-19 | NO L(R)-RAC-1 BUS INPUT | No input of RAC 1(or RAC 2) in SSCU 2. | OB GND SPLR FAULT | SSCU2 | SSCU 2 | AIR,TAXI | 27 | 60 | LRU OK/INFO | Fault |  | 28074 | SWK | 2C10 | CRJ700 | 10196 | N740SK | 11/19/2020 | Y | 21861365 | 0 | 0 | NULL | NULL | NULL | IN board ground spoilers / OB ground spoilers status message | Upon arrival to the aircraft, found INBD/OTBD ground spoiler message to have cleared. Ran an SPOST test which passed. Message did not return. No MDC messages relating to spoilers found. | 42959.9637 | 27651 | Pilot | 2764 | MKE | 27 | 64
93379 | 10196 | SPOILERS | SSCU 2 | 44154.5465 | 2020-11-19 | NO L(R)-RAC-1 BUS INPUT | No input of RAC 1(or RAC 2) in SSCU 2. | OB GND SPLR FAULT | SSCU2 | SSCU 2 | AIR,TAXI | 27 | 60 | LRU OK/INFO | Fault |  | 19467 | SWK | 2C10 | CRJ700 | 10196 | N740SK | 11/21/2020 | Y | 200704354 | 0 | 0 | NULL | NULL | NULL | D: GLD unsafe caution message while parked at the gate. Radar alt fluctuated between 5-10ft. (CAPT SIDE FLUCTUATES. FO'S SIDE STEADY.) C: MEL 34-44-1. CAT C. EXPIRES 12/01/20. MX ACTIONS CW. CAT 2 DOWNGRADED. *CAT II OPS NOT AUTHORIZED. B1-008016. GLD un | Nov 21, 2020 Station: GJT--DEFERRED RAD ALT #1 PER CRJ700 MEL 34-44-1. RAD ALT #2 REPORTED AS STEADY/ NO FLUCTUATIONS. MX ACTIONS CW. GLD UNSAFE INDICATIONS NO LONGER PRESENT. CAT 2 DOWNGRADED. AUTHORIZED BY MCC. Nov 24, 2020 Station: OKC--Checked R | 42977.5303 | 27663 | Maint | 2763 | GJT | 27 | 63
93379 | 10196 | SPOILERS | SSCU 2 | 44154.5465 | 2020-11-19 | NO L(R)-RAC-1 BUS INPUT | No input of RAC 1(or RAC 2) in SSCU 2. | OB GND SPLR FAULT | SSCU2 | SSCU 2 | AIR,TAXI | 27 | 60 | LRU OK/INFO | Fault |  | 23140 | SWK | 2C10 | CRJ700 | 10196 | N740SK | 11/19/2020 | Y | 200704032 | 0 | 0 | NULL | NULL | NULL | D: GLD UNSAFE message reoccurring. FO RA fluctuating 5/10 feet C: MEL 34-44-1 CAT: C DUE DATE: 29 NOV 2020 GLD UNSAFE message reoccurring. FO RA fluctuating 5/10 feet | Nov 19, 2020 Station: FSD--DEFERRED FO RAD ALT PER MEL 34-44-1, MX ACTION COMPLIED WITH PLACARD INSTALLED. Nov 20, 2020 Station: DTW--After undeferring FO RA. Looked throw MDC and found SSCU B1 008060 for SSCU 2 / RAD ALT RANGE FAULT between 0 - 50 ft | 42959.9637 | 27651 | Maint | 2763 | FSD | 27 | 63
93379 | 10196 | SPOILERS | SSCU 2 | 44154.5465 | 2020-11-19 | NO L(R)-RAC-1 BUS INPUT | No input of RAC 1(or RAC 2) in SSCU 2. | OB GND SPLR FAULT | SSCU2 | SSCU 2 | AIR,TAXI | 27 | 60 | LRU OK/INFO | Fault |  | 23141 | SWK | 2C10 | CRJ700 | 10196 | N740SK | 11/19/2020 | N | 200704033 | 0 | 0 | NULL | NULL | NULL | D: Spoiler/Stabilizer Subsystem of SSCS is considered inoperative PER MEL 34-44-1 C: MEL 27-65-2D CAT: C DUE DATE: 29 NOV 2020 Spoiler/Stabilizer Subsystem of SSCS is considered inoperative PER MEL 34-44-1 | Nov 19, 2020 Station: FSD--DEFERRED Spoiler/Stabilizer Subsystem of SSCS PER MEL 27-65-2D, NO MX ACTION REQUIRED. PLACARD INSTALLED Nov 20, 2020 Station: DTW--Refer to CP 21862213 for trobuleshooting, corrective action and sigin off. | 42959.9637 | 27651 | Maint | 2765 | FSD | 27 | 65
93379 | 10196 | SPOILERS | SSCU 2 | 44154.5465 | 2020-11-19 | NO L(R)-RAC-1 BUS INPUT | No input of RAC 1(or RAC 2) in SSCU 2. | OB GND SPLR FAULT | SSCU2 | SSCU 2 | AIR,TAXI | 27 | 60 | LRU OK/INFO | Fault |  | 24610 | SWK | 2C10 | CRJ700 | 10196 | N740SK | 11/21/2020 | N | 200704355 | 0 | 0 | NULL | NULL | NULL | D: REFERENCE AC MX LOG # 528406. MEL 34-44-1 RENDERS SSCS INOPERATIVE. C: MEL 27-65-2D. CAT C. EXPIRES 12/01/20. MX ACTIONS NOT REQUIRED. REFERENCE AC MX LOG # 528406. MEL 34-44-1 RENDERS SSCS INOPERATIVE. | Nov 21, 2020 Station: GJT--DEFERRED SPOILER STABILIZEER SUBSYSTEM PER CRJ700 MEL 27-65-2D. NO MX ACTIONS REQUIRED. AUTHORIZED BY MCC. Nov 24, 2020 Station: OKC--SSCU's Ops check good at this time per AMM 27-61-05. Ops check good at this time. Complied | 42977.5303 | 27663 | Maint | 2765 | GJT | 27 | 65
93379 | 10196 | SPOILERS | SSCU 2 | 2020-11-19 13:07 | 2020-11-19 | NO L(R)-RAC-1 BUS INPUT | No input of RAC 1(or RAC 2) in SSCU 2. | OB GND SPLR FAULT | SSCU2 | SSCU 2 | AIR,TAXI | 27 | 60 | LRU OK/INFO | Fault |  | 28074 | SWK | 2C10 | CRJ700 | 10196 | N740SK | 11/19/2020 | Y | 21861365 | 0 | 0 | NULL | NULL | NULL | IN board ground spoilers / OB ground spoilers status message | Upon arrival to the aircraft, found INBD/OTBD ground spoiler message to have cleared. Ran an SPOST test which passed. Message did not return. No MDC messages relating to spoilers found. | 42959.9637 | 27651 | Pilot | 2764 | MKE | 27 | 64
93704 | 10196 | SPOILERS | SSCU 2 | 44154.5444 | 2020-11-19 | ARINC BUS FAULT CHA | Channel A has specific internal failure related to ARINC buses acquisition of peripherals (ADC, AHC, IOC, SFECU, RA, ASCU, PSEU). | SPLR/STAB FAULT | SSCU2 | SSCU 2 | AIR,TAXI | 27 | 60 | FAILED | Fault |  | 19467 | SWK | 2C10 | CRJ700 | 10196 | N740SK | 11/21/2020 | Y | 200704354 | 0 | 0 | NULL | NULL | NULL | D: GLD unsafe caution message while parked at the gate. Radar alt fluctuated between 5-10ft. (CAPT SIDE FLUCTUATES. FO'S SIDE STEADY.) C: MEL 34-44-1. CAT C. EXPIRES 12/01/20. MX ACTIONS CW. CAT 2 DOWNGRADED. *CAT II OPS NOT AUTHORIZED. B1-008016. GLD un | Nov 21, 2020 Station: GJT--DEFERRED RAD ALT #1 PER CRJ700 MEL 34-44-1. RAD ALT #2 REPORTED AS STEADY/ NO FLUCTUATIONS. MX ACTIONS CW. GLD UNSAFE INDICATIONS NO LONGER PRESENT. CAT 2 DOWNGRADED. AUTHORIZED BY MCC. Nov 24, 2020 Station: OKC--Checked R | 42977.5303 | 27663 | Maint | 2763 | GJT | 27 | 63
93704 | 10196 | SPOILERS | SSCU 2 | 44154.5444 | 2020-11-19 | ARINC BUS FAULT CHA | Channel A has specific internal failure related to ARINC buses acquisition of peripherals (ADC, AHC, IOC, SFECU, RA, ASCU, PSEU). | SPLR/STAB FAULT | SSCU2 | SSCU 2 | AIR,TAXI | 27 | 60 | FAILED | Fault |  | 23140 | SWK | 2C10 | CRJ700 | 10196 | N740SK | 11/19/2020 | Y | 200704032 | 0 | 0 | NULL | NULL | NULL | D: GLD UNSAFE message reoccurring. FO RA fluctuating 5/10 feet C: MEL 34-44-1 CAT: C DUE DATE: 29 NOV 2020 GLD UNSAFE message reoccurring. FO RA fluctuating 5/10 feet | Nov 19, 2020 Station: FSD--DEFERRED FO RAD ALT PER MEL 34-44-1, MX ACTION COMPLIED WITH PLACARD INSTALLED. Nov 20, 2020 Station: DTW--After undeferring FO RA. Looked throw MDC and found SSCU B1 008060 for SSCU 2 / RAD ALT RANGE FAULT between 0 - 50 ft | 42959.9637 | 27651 | Maint | 2763 | FSD | 27 | 63
93704 | 10196 | SPOILERS | SSCU 2 | 44154.5444 | 2020-11-19 | ARINC BUS FAULT CHA | Channel A has specific internal failure related to ARINC buses acquisition of peripherals (ADC, AHC, IOC, SFECU, RA, ASCU, PSEU). | SPLR/STAB FAULT | SSCU2 | SSCU 2 | AIR,TAXI | 27 | 60 | FAILED | Fault |  | 23141 | SWK | 2C10 | CRJ700 | 10196 | N740SK | 11/19/2020 | N | 200704033 | 0 | 0 | NULL | NULL | NULL | D: Spoiler/Stabilizer Subsystem of SSCS is considered inoperative PER MEL 34-44-1 C: MEL 27-65-2D CAT: C DUE DATE: 29 NOV 2020 Spoiler/Stabilizer Subsystem of SSCS is considered inoperative PER MEL 34-44-1 | Nov 19, 2020 Station: FSD--DEFERRED Spoiler/Stabilizer Subsystem of SSCS PER MEL 27-65-2D, NO MX ACTION REQUIRED. PLACARD INSTALLED Nov 20, 2020 Station: DTW--Refer to CP 21862213 for trobuleshooting, corrective action and sigin off. | 42959.9637 | 27651 | Maint | 2765 | FSD | 27 | 65
93704 | 10196 | SPOILERS | SSCU 2 | 44154.5444 | 2020-11-19 | ARINC BUS FAULT CHA | Channel A has specific internal failure related to ARINC buses acquisition of peripherals (ADC, AHC, IOC, SFECU, RA, ASCU, PSEU). | SPLR/STAB FAULT | SSCU2 | SSCU 2 | AIR,TAXI | 27 | 60 | FAILED | Fault |  | 24610 | SWK | 2C10 | CRJ700 | 10196 | N740SK | 11/21/2020 | N | 200704355 | 0 | 0 | NULL | NULL | NULL | D: REFERENCE AC MX LOG # 528406. MEL 34-44-1 RENDERS SSCS INOPERATIVE. C: MEL 27-65-2D. CAT C. EXPIRES 12/01/20. MX ACTIONS NOT REQUIRED. REFERENCE AC MX LOG # 528406. MEL 34-44-1 RENDERS SSCS INOPERATIVE. | Nov 21, 2020 Station: GJT--DEFERRED SPOILER STABILIZEER SUBSYSTEM PER CRJ700 MEL 27-65-2D. NO MX ACTIONS REQUIRED. AUTHORIZED BY MCC. Nov 24, 2020 Station: OKC--SSCU's Ops check good at this time per AMM 27-61-05. Ops check good at this time. Complied | 42977.5303 | 27663 | Maint | 2765 | GJT | 27 | 65
93704 | 10196 | SPOILERS | SSCU 2 | 2020-11-19 13:04 | 2020-11-19 | ARINC BUS FAULT CHA | Channel A has specific internal failure related to ARINC buses acquisition of peripherals (ADC, AHC, IOC, SFECU, RA, ASCU, PSEU). | SPLR/STAB FAULT | SSCU2 | SSCU 2 | AIR,TAXI | 27 | 60 | FAILED | Fault |  | 28074 | SWK | 2C10 | CRJ700 | 10196 | N740SK | 11/19/2020 | Y | 21861365 | 0 | 0 | NULL | NULL | NULL | IN board ground spoilers / OB ground spoilers status message | Upon arrival to the aircraft, found INBD/OTBD ground spoiler message to have cleared. Ran an SPOST test which passed. Message did not return. No MDC messages relating to spoilers found. | 42959.9637 | 27651 | Pilot | 2764 | MKE | 27 | 64
93710 | 10196 | SPOILERS | SSCU 2 | 44154.5437 | 2020-11-19 | ARINC BUS FAULT CHB | Channel B has specific internal failure related to ARINC buses acquisition of peripherals (ADC, AHC, IOC, SFECU, RA, ASCU, PSEU). | SPLR/STAB FAULT | SSCU2 | SSCU 2 | AIR,TAXI | 27 | 60 | FAILED | Fault |  | 19467 | SWK | 2C10 | CRJ700 | 10196 | N740SK | 11/21/2020 | Y | 200704354 | 0 | 0 | NULL | NULL | NULL | D: GLD unsafe caution message while parked at the gate. Radar alt fluctuated between 5-10ft. (CAPT SIDE FLUCTUATES. FO'S SIDE STEADY.) C: MEL 34-44-1. CAT C. EXPIRES 12/01/20. MX ACTIONS CW. CAT 2 DOWNGRADED. *CAT II OPS NOT AUTHORIZED. B1-008016. GLD un | Nov 21, 2020 Station: GJT--DEFERRED RAD ALT #1 PER CRJ700 MEL 34-44-1. RAD ALT #2 REPORTED AS STEADY/ NO FLUCTUATIONS. MX ACTIONS CW. GLD UNSAFE INDICATIONS NO LONGER PRESENT. CAT 2 DOWNGRADED. AUTHORIZED BY MCC. Nov 24, 2020 Station: OKC--Checked R | 42977.5303 | 27663 | Maint | 2763 | GJT | 27 | 63
93710 | 10196 | SPOILERS | SSCU 2 | 44154.5437 | 2020-11-19 | ARINC BUS FAULT CHB | Channel B has specific internal failure related to ARINC buses acquisition of peripherals (ADC, AHC, IOC, SFECU, RA, ASCU, PSEU). | SPLR/STAB FAULT | SSCU2 | SSCU 2 | AIR,TAXI | 27 | 60 | FAILED | Fault |  | 23140 | SWK | 2C10 | CRJ700 | 10196 | N740SK | 11/19/2020 | Y | 200704032 | 0 | 0 | NULL | NULL | NULL | D: GLD UNSAFE message reoccurring. FO RA fluctuating 5/10 feet C: MEL 34-44-1 CAT: C DUE DATE: 29 NOV 2020 GLD UNSAFE message reoccurring. FO RA fluctuating 5/10 feet | Nov 19, 2020 Station: FSD--DEFERRED FO RAD ALT PER MEL 34-44-1, MX ACTION COMPLIED WITH PLACARD INSTALLED. Nov 20, 2020 Station: DTW--After undeferring FO RA. Looked throw MDC and found SSCU B1 008060 for SSCU 2 / RAD ALT RANGE FAULT between 0 - 50 ft | 42959.9637 | 27651 | Maint | 2763 | FSD | 27 | 63
93710 | 10196 | SPOILERS | SSCU 2 | 44154.5437 | 2020-11-19 | ARINC BUS FAULT CHB | Channel B has specific internal failure related to ARINC buses acquisition of peripherals (ADC, AHC, IOC, SFECU, RA, ASCU, PSEU). | SPLR/STAB FAULT | SSCU2 | SSCU 2 | AIR,TAXI | 27 | 60 | FAILED | Fault |  | 23141 | SWK | 2C10 | CRJ700 | 10196 | N740SK | 11/19/2020 | N | 200704033 | 0 | 0 | NULL | NULL | NULL | D: Spoiler/Stabilizer Subsystem of SSCS is considered inoperative PER MEL 34-44-1 C: MEL 27-65-2D CAT: C DUE DATE: 29 NOV 2020 Spoiler/Stabilizer Subsystem of SSCS is considered inoperative PER MEL 34-44-1 | Nov 19, 2020 Station: FSD--DEFERRED Spoiler/Stabilizer Subsystem of SSCS PER MEL 27-65-2D, NO MX ACTION REQUIRED. PLACARD INSTALLED Nov 20, 2020 Station: DTW--Refer to CP 21862213 for trobuleshooting, corrective action and sigin off. | 42959.9637 | 27651 | Maint | 2765 | FSD | 27 | 65
93710 | 10196 | SPOILERS | SSCU 2 | 44154.5437 | 2020-11-19 | ARINC BUS FAULT CHB | Channel B has specific internal failure related to ARINC buses acquisition of peripherals (ADC, AHC, IOC, SFECU, RA, ASCU, PSEU). | SPLR/STAB FAULT | SSCU2 | SSCU 2 | AIR,TAXI | 27 | 60 | FAILED | Fault |  | 24610 | SWK | 2C10 | CRJ700 | 10196 | N740SK | 11/21/2020 | N | 200704355 | 0 | 0 | NULL | NULL | NULL | D: REFERENCE AC MX LOG # 528406. MEL 34-44-1 RENDERS SSCS INOPERATIVE. C: MEL 27-65-2D. CAT C. EXPIRES 12/01/20. MX ACTIONS NOT REQUIRED. REFERENCE AC MX LOG # 528406. MEL 34-44-1 RENDERS SSCS INOPERATIVE. | Nov 21, 2020 Station: GJT--DEFERRED SPOILER STABILIZEER SUBSYSTEM PER CRJ700 MEL 27-65-2D. NO MX ACTIONS REQUIRED. AUTHORIZED BY MCC. Nov 24, 2020 Station: OKC--SSCU's Ops check good at this time per AMM 27-61-05. Ops check good at this time. Complied | 42977.5303 | 27663 | Maint | 2765 | GJT | 27 | 65
93710 | 10196 | SPOILERS | SSCU 2 | 2020-11-19 13:03 | 2020-11-19 | ARINC BUS FAULT CHB | Channel B has specific internal failure related to ARINC buses acquisition of peripherals (ADC, AHC, IOC, SFECU, RA, ASCU, PSEU). | SPLR/STAB FAULT | SSCU2 | SSCU 2 | AIR,TAXI | 27 | 60 | FAILED | Fault |  | 28074 | SWK | 2C10 | CRJ700 | 10196 | N740SK | 11/19/2020 | Y | 21861365 | 0 | 0 | NULL | NULL | NULL | IN board ground spoilers / OB ground spoilers status message | Upon arrival to the aircraft, found INBD/OTBD ground spoiler message to have cleared. Ran an SPOST test which passed. Message did not return. No MDC messages relating to spoilers found. | 42959.9637 | 27651 | Pilot | 2764 | MKE | 27 | 64
93782 | 10196 | SPOILERS | SSCU 2 | 44154.5389 | 2020-11-19 | RAD ALT RANGE FAULT | Failure of RA data on the consistency check with airspeed. | GLD UNSAFE or SPLR/STAB FAULT | SSCU2 | SSCU 2 | AIR,TAXI | 27 | 60 | FAILED | Fault |  | 19467 | SWK | 2C10 | CRJ700 | 10196 | N740SK | 11/21/2020 | Y | 200704354 | 0 | 0 | NULL | NULL | NULL | D: GLD unsafe caution message while parked at the gate. Radar alt fluctuated between 5-10ft. (CAPT SIDE FLUCTUATES. FO'S SIDE STEADY.) C: MEL 34-44-1. CAT C. EXPIRES 12/01/20. MX ACTIONS CW. CAT 2 DOWNGRADED. *CAT II OPS NOT AUTHORIZED. B1-008016. GLD un | Nov 21, 2020 Station: GJT--DEFERRED RAD ALT #1 PER CRJ700 MEL 34-44-1. RAD ALT #2 REPORTED AS STEADY/ NO FLUCTUATIONS. MX ACTIONS CW. GLD UNSAFE INDICATIONS NO LONGER PRESENT. CAT 2 DOWNGRADED. AUTHORIZED BY MCC. Nov 24, 2020 Station: OKC--Checked R | 42977.5303 | 27663 | Maint | 2763 | GJT | 27 | 63
93782 | 10196 | SPOILERS | SSCU 2 | 44154.5389 | 2020-11-19 | RAD ALT RANGE FAULT | Failure of RA data on the consistency check with airspeed. | GLD UNSAFE or SPLR/STAB FAULT | SSCU2 | SSCU 2 | AIR,TAXI | 27 | 60 | FAILED | Fault |  | 23140 | SWK | 2C10 | CRJ700 | 10196 | N740SK | 11/19/2020 | Y | 200704032 | 0 | 0 | NULL | NULL | NULL | D: GLD UNSAFE message reoccurring. FO RA fluctuating 5/10 feet C: MEL 34-44-1 CAT: C DUE DATE: 29 NOV 2020 GLD UNSAFE message reoccurring. FO RA fluctuating 5/10 feet | Nov 19, 2020 Station: FSD--DEFERRED FO RAD ALT PER MEL 34-44-1, MX ACTION COMPLIED WITH PLACARD INSTALLED. Nov 20, 2020 Station: DTW--After undeferring FO RA. Looked throw MDC and found SSCU B1 008060 for SSCU 2 / RAD ALT RANGE FAULT between 0 - 50 ft | 42959.9637 | 27651 | Maint | 2763 | FSD | 27 | 63
93782 | 10196 | SPOILERS | SSCU 2 | 44154.5389 | 2020-11-19 | RAD ALT RANGE FAULT | Failure of RA data on the consistency check with airspeed. | GLD UNSAFE or SPLR/STAB FAULT | SSCU2 | SSCU 2 | AIR,TAXI | 27 | 60 | FAILED | Fault |  | 23141 | SWK | 2C10 | CRJ700 | 10196 | N740SK | 11/19/2020 | N | 200704033 | 0 | 0 | NULL | NULL | NULL | D: Spoiler/Stabilizer Subsystem of SSCS is considered inoperative PER MEL 34-44-1 C: MEL 27-65-2D CAT: C DUE DATE: 29 NOV 2020 Spoiler/Stabilizer Subsystem of SSCS is considered inoperative PER MEL 34-44-1 | Nov 19, 2020 Station: FSD--DEFERRED Spoiler/Stabilizer Subsystem of SSCS PER MEL 27-65-2D, NO MX ACTION REQUIRED. PLACARD INSTALLED Nov 20, 2020 Station: DTW--Refer to CP 21862213 for trobuleshooting, corrective action and sigin off. | 42959.9637 | 27651 | Maint | 2765 | FSD | 27 | 65
93782 | 10196 | SPOILERS | SSCU 2 | 44154.5389 | 2020-11-19 | RAD ALT RANGE FAULT | Failure of RA data on the consistency check with airspeed. | GLD UNSAFE or SPLR/STAB FAULT | SSCU2 | SSCU 2 | AIR,TAXI | 27 | 60 | FAILED | Fault |  | 24610 | SWK | 2C10 | CRJ700 | 10196 | N740SK | 11/21/2020 | N | 200704355 | 0 | 0 | NULL | NULL | NULL | D: REFERENCE AC MX LOG # 528406. MEL 34-44-1 RENDERS SSCS INOPERATIVE. C: MEL 27-65-2D. CAT C. EXPIRES 12/01/20. MX ACTIONS NOT REQUIRED. REFERENCE AC MX LOG # 528406. MEL 34-44-1 RENDERS SSCS INOPERATIVE. | Nov 21, 2020 Station: GJT--DEFERRED SPOILER STABILIZEER SUBSYSTEM PER CRJ700 MEL 27-65-2D. NO MX ACTIONS REQUIRED. AUTHORIZED BY MCC. Nov 24, 2020 Station: OKC--SSCU's Ops check good at this time per AMM 27-61-05. Ops check good at this time. Complied | 42977.5303 | 27663 | Maint | 2765 | GJT | 27 | 65
93782 | 10196 | SPOILERS | SSCU 2 | 2020-11-19 12:56 | 2020-11-19 | RAD ALT RANGE FAULT | Failure of RA data on the consistency check with airspeed. | GLD UNSAFE or SPLR/STAB FAULT | SSCU2 | SSCU 2 | AIR,TAXI | 27 | 60 | FAILED | Fault |  | 28074 | SWK | 2C10 | CRJ700 | 10196 | N740SK | 11/19/2020 | Y | 21861365 | 0 | 0 | NULL | NULL | NULL | IN board ground spoilers / OB ground spoilers status message | Upon arrival to the aircraft, found INBD/OTBD ground spoiler message to have cleared. Ran an SPOST test which passed. Message did not return. No MDC messages relating to spoilers found. | 42959.9637 | 27651 | Pilot | 2764 | MKE | 27 | 64
94018 | 10196 | SPOILERS | SSCU 1 | 44157.2597 | 2020-11-22 | NO L-RAC-1 BUS INPUT | No input of RAC 1 in SSCU 1. | IB GND SPLR FAULT | SSCU1 | SSCU 1 | AIR,TAXI | 27 | 60 | LRU OK/INFO | Fault |  | 19467 | SWK | 2C10 | CRJ700 | 10196 | N740SK | 11/21/2020 | Y | 200704354 | 0 | 0 | NULL | NULL | NULL | D: GLD unsafe caution message while parked at the gate. Radar alt fluctuated between 5-10ft. (CAPT SIDE FLUCTUATES. FO'S SIDE STEADY.) C: MEL 34-44-1. CAT C. EXPIRES 12/01/20. MX ACTIONS CW. CAT 2 DOWNGRADED. *CAT II OPS NOT AUTHORIZED. B1-008016. GLD un | Nov 21, 2020 Station: GJT--DEFERRED RAD ALT #1 PER CRJ700 MEL 34-44-1. RAD ALT #2 REPORTED AS STEADY/ NO FLUCTUATIONS. MX ACTIONS CW. GLD UNSAFE INDICATIONS NO LONGER PRESENT. CAT 2 DOWNGRADED. AUTHORIZED BY MCC. Nov 24, 2020 Station: OKC--Checked R | 42977.5303 | 27663 | Maint | 2763 | GJT | 27 | 63
94018 | 10196 | SPOILERS | SSCU 1 | 44157.2597 | 2020-11-22 | NO L-RAC-1 BUS INPUT | No input of RAC 1 in SSCU 1. | IB GND SPLR FAULT | SSCU1 | SSCU 1 | AIR,TAXI | 27 | 60 | LRU OK/INFO | Fault |  | 24610 | SWK | 2C10 | CRJ700 | 10196 | N740SK | 11/21/2020 | N | 200704355 | 0 | 0 | NULL | NULL | NULL | D: REFERENCE AC MX LOG # 528406. MEL 34-44-1 RENDERS SSCS INOPERATIVE. C: MEL 27-65-2D. CAT C. EXPIRES 12/01/20. MX ACTIONS NOT REQUIRED. REFERENCE AC MX LOG # 528406. MEL 34-44-1 RENDERS SSCS INOPERATIVE. | Nov 21, 2020 Station: GJT--DEFERRED SPOILER STABILIZEER SUBSYSTEM PER CRJ700 MEL 27-65-2D. NO MX ACTIONS REQUIRED. AUTHORIZED BY MCC. Nov 24, 2020 Station: OKC--SSCU's Ops check good at this time per AMM 27-61-05. Ops check good at this time. Complied | 42977.5303 | 27663 | Maint | 2765 | GJT | 27 | 65
94027 | 10196 | SPOILERS | SSCU 1 | 44157.2417 | 2020-11-22 | NO L-RAC-1 BUS INPUT | No input of RAC 1 in SSCU 1. | IB GND SPLR FAULT | SSCU1 | SSCU 1 | AIR,TAXI | 27 | 60 | LRU OK/INFO | Fault |  | 19467 | SWK | 2C10 | CRJ700 | 10196 | N740SK | 11/21/2020 | Y | 200704354 | 0 | 0 | NULL | NULL | NULL | D: GLD unsafe caution message while parked at the gate. Radar alt fluctuated between 5-10ft. (CAPT SIDE FLUCTUATES. FO'S SIDE STEADY.) C: MEL 34-44-1. CAT C. EXPIRES 12/01/20. MX ACTIONS CW. CAT 2 DOWNGRADED. *CAT II OPS NOT AUTHORIZED. B1-008016. GLD un | Nov 21, 2020 Station: GJT--DEFERRED RAD ALT #1 PER CRJ700 MEL 34-44-1. RAD ALT #2 REPORTED AS STEADY/ NO FLUCTUATIONS. MX ACTIONS CW. GLD UNSAFE INDICATIONS NO LONGER PRESENT. CAT 2 DOWNGRADED. AUTHORIZED BY MCC. Nov 24, 2020 Station: OKC--Checked R | 42977.5303 | 27663 | Maint | 2763 | GJT | 27 | 63
94027 | 10196 | SPOILERS | SSCU 1 | 44157.2417 | 2020-11-22 | NO L-RAC-1 BUS INPUT | No input of RAC 1 in SSCU 1. | IB GND SPLR FAULT | SSCU1 | SSCU 1 | AIR,TAXI | 27 | 60 | LRU OK/INFO | Fault |  | 24610 | SWK | 2C10 | CRJ700 | 10196 | N740SK | 11/21/2020 | N | 200704355 | 0 | 0 | NULL | NULL | NULL | D: REFERENCE AC MX LOG # 528406. MEL 34-44-1 RENDERS SSCS INOPERATIVE. C: MEL 27-65-2D. CAT C. EXPIRES 12/01/20. MX ACTIONS NOT REQUIRED. REFERENCE AC MX LOG # 528406. MEL 34-44-1 RENDERS SSCS INOPERATIVE. | Nov 21, 2020 Station: GJT--DEFERRED SPOILER STABILIZEER SUBSYSTEM PER CRJ700 MEL 27-65-2D. NO MX ACTIONS REQUIRED. AUTHORIZED BY MCC. Nov 24, 2020 Station: OKC--SSCU's Ops check good at this time per AMM 27-61-05. Ops check good at this time. Complied | 42977.5303 | 27663 | Maint | 2765 | GJT | 27 | 65
94178 | 10196 | SPOILERS | SSCU 1 | 44157.2236 | 2020-11-22 | NO L-RAC-1 BUS INPUT | No input of RAC 1 in SSCU 1. | IB GND SPLR FAULT | SSCU1 | SSCU 1 | AIR,TAXI | 27 | 60 | LRU OK/INFO | Fault |  | 19467 | SWK | 2C10 | CRJ700 | 10196 | N740SK | 11/21/2020 | Y | 200704354 | 0 | 0 | NULL | NULL | NULL | D: GLD unsafe caution message while parked at the gate. Radar alt fluctuated between 5-10ft. (CAPT SIDE FLUCTUATES. FO'S SIDE STEADY.) C: MEL 34-44-1. CAT C. EXPIRES 12/01/20. MX ACTIONS CW. CAT 2 DOWNGRADED. *CAT II OPS NOT AUTHORIZED. B1-008016. GLD un | Nov 21, 2020 Station: GJT--DEFERRED RAD ALT #1 PER CRJ700 MEL 34-44-1. RAD ALT #2 REPORTED AS STEADY/ NO FLUCTUATIONS. MX ACTIONS CW. GLD UNSAFE INDICATIONS NO LONGER PRESENT. CAT 2 DOWNGRADED. AUTHORIZED BY MCC. Nov 24, 2020 Station: OKC--Checked R | 42977.5303 | 27663 | Maint | 2763 | GJT | 27 | 63
94178 | 10196 | SPOILERS | SSCU 1 | 44157.2236 | 2020-11-22 | NO L-RAC-1 BUS INPUT | No input of RAC 1 in SSCU 1. | IB GND SPLR FAULT | SSCU1 | SSCU 1 | AIR,TAXI | 27 | 60 | LRU OK/INFO | Fault |  | 24610 | SWK | 2C10 | CRJ700 | 10196 | N740SK | 11/21/2020 | N | 200704355 | 0 | 0 | NULL | NULL | NULL | D: REFERENCE AC MX LOG # 528406. MEL 34-44-1 RENDERS SSCS INOPERATIVE. C: MEL 27-65-2D. CAT C. EXPIRES 12/01/20. MX ACTIONS NOT REQUIRED. REFERENCE AC MX LOG # 528406. MEL 34-44-1 RENDERS SSCS INOPERATIVE. | Nov 21, 2020 Station: GJT--DEFERRED SPOILER STABILIZEER SUBSYSTEM PER CRJ700 MEL 27-65-2D. NO MX ACTIONS REQUIRED. AUTHORIZED BY MCC. Nov 24, 2020 Station: OKC--SSCU's Ops check good at this time per AMM 27-61-05. Ops check good at this time. Complied | 42977.5303 | 27663 | Maint | 2765 | GJT | 27 | 65
94653 | 10196 | SPOILERS | SSCU 1 | 44157.1472 | 2020-11-22 | NO L-RAC-1 BUS INPUT | No input of RAC 1 in SSCU 1. | IB GND SPLR FAULT | SSCU1 | SSCU 1 | AIR,TAXI | 27 | 60 | LRU OK/INFO | Fault |  | 19467 | SWK | 2C10 | CRJ700 | 10196 | N740SK | 11/21/2020 | Y | 200704354 | 0 | 0 | NULL | NULL | NULL | D: GLD unsafe caution message while parked at the gate. Radar alt fluctuated between 5-10ft. (CAPT SIDE FLUCTUATES. FO'S SIDE STEADY.) C: MEL 34-44-1. CAT C. EXPIRES 12/01/20. MX ACTIONS CW. CAT 2 DOWNGRADED. *CAT II OPS NOT AUTHORIZED. B1-008016. GLD un | Nov 21, 2020 Station: GJT--DEFERRED RAD ALT #1 PER CRJ700 MEL 34-44-1. RAD ALT #2 REPORTED AS STEADY/ NO FLUCTUATIONS. MX ACTIONS CW. GLD UNSAFE INDICATIONS NO LONGER PRESENT. CAT 2 DOWNGRADED. AUTHORIZED BY MCC. Nov 24, 2020 Station: OKC--Checked R | 42977.5303 | 27663 | Maint | 2763 | GJT | 27 | 63
94653 | 10196 | SPOILERS | SSCU 1 | 44157.1472 | 2020-11-22 | NO L-RAC-1 BUS INPUT | No input of RAC 1 in SSCU 1. | IB GND SPLR FAULT | SSCU1 | SSCU 1 | AIR,TAXI | 27 | 60 | LRU OK/INFO | Fault |  | 24610 | SWK | 2C10 | CRJ700 | 10196 | N740SK | 11/21/2020 | N | 200704355 | 0 | 0 | NULL | NULL | NULL | D: REFERENCE AC MX LOG # 528406. MEL 34-44-1 RENDERS SSCS INOPERATIVE. C: MEL 27-65-2D. CAT C. EXPIRES 12/01/20. MX ACTIONS NOT REQUIRED. REFERENCE AC MX LOG # 528406. MEL 34-44-1 RENDERS SSCS INOPERATIVE. | Nov 21, 2020 Station: GJT--DEFERRED SPOILER STABILIZEER SUBSYSTEM PER CRJ700 MEL 27-65-2D. NO MX ACTIONS REQUIRED. AUTHORIZED BY MCC. Nov 24, 2020 Station: OKC--SSCU's Ops check good at this time per AMM 27-61-05. Ops check good at this time. Complied | 42977.5303 | 27663 | Maint | 2765 | GJT | 27 | 65
95603 | 10196 | SPOILERS | SSCU 1 | 44157.1347 | 2020-11-22 | NO L-RAC-1 BUS INPUT | No input of RAC 1 in SSCU 1. | IB GND SPLR FAULT | SSCU1 | SSCU 1 | AIR,TAXI | 27 | 60 | LRU OK/INFO | Fault |  | 19467 | SWK | 2C10 | CRJ700 | 10196 | N740SK | 11/21/2020 | Y | 200704354 | 0 | 0 | NULL | NULL | NULL | D: GLD unsafe caution message while parked at the gate. Radar alt fluctuated between 5-10ft. (CAPT SIDE FLUCTUATES. FO'S SIDE STEADY.) C: MEL 34-44-1. CAT C. EXPIRES 12/01/20. MX ACTIONS CW. CAT 2 DOWNGRADED. *CAT II OPS NOT AUTHORIZED. B1-008016. GLD un | Nov 21, 2020 Station: GJT--DEFERRED RAD ALT #1 PER CRJ700 MEL 34-44-1. RAD ALT #2 REPORTED AS STEADY/ NO FLUCTUATIONS. MX ACTIONS CW. GLD UNSAFE INDICATIONS NO LONGER PRESENT. CAT 2 DOWNGRADED. AUTHORIZED BY MCC. Nov 24, 2020 Station: OKC--Checked R | 42977.5303 | 27663 | Maint | 2763 | GJT | 27 | 63
95603 | 10196 | SPOILERS | SSCU 1 | 44157.1347 | 2020-11-22 | NO L-RAC-1 BUS INPUT | No input of RAC 1 in SSCU 1. | IB GND SPLR FAULT | SSCU1 | SSCU 1 | AIR,TAXI | 27 | 60 | LRU OK/INFO | Fault |  | 24610 | SWK | 2C10 | CRJ700 | 10196 | N740SK | 11/21/2020 | N | 200704355 | 0 | 0 | NULL | NULL | NULL | D: REFERENCE AC MX LOG # 528406. MEL 34-44-1 RENDERS SSCS INOPERATIVE. C: MEL 27-65-2D. CAT C. EXPIRES 12/01/20. MX ACTIONS NOT REQUIRED. REFERENCE AC MX LOG # 528406. MEL 34-44-1 RENDERS SSCS INOPERATIVE. | Nov 21, 2020 Station: GJT--DEFERRED SPOILER STABILIZEER SUBSYSTEM PER CRJ700 MEL 27-65-2D. NO MX ACTIONS REQUIRED. AUTHORIZED BY MCC. Nov 24, 2020 Station: OKC--SSCU's Ops check good at this time per AMM 27-61-05. Ops check good at this time. Complied | 42977.5303 | 27663 | Maint | 2765 | GJT | 27 | 65
97427 | 10196 | SPOILERS | SSCU 1 | 44157.1028 | 2020-11-22 | NO L-RAC-1 BUS INPUT | No input of RAC 1 in SSCU 1. | IB GND SPLR FAULT | SSCU1 | SSCU 1 | AIR,TAXI | 27 | 60 | LRU OK/INFO | Fault |  | 19467 | SWK | 2C10 | CRJ700 | 10196 | N740SK | 11/21/2020 | Y | 200704354 | 0 | 0 | NULL | NULL | NULL | D: GLD unsafe caution message while parked at the gate. Radar alt fluctuated between 5-10ft. (CAPT SIDE FLUCTUATES. FO'S SIDE STEADY.) C: MEL 34-44-1. CAT C. EXPIRES 12/01/20. MX ACTIONS CW. CAT 2 DOWNGRADED. *CAT II OPS NOT AUTHORIZED. B1-008016. GLD un | Nov 21, 2020 Station: GJT--DEFERRED RAD ALT #1 PER CRJ700 MEL 34-44-1. RAD ALT #2 REPORTED AS STEADY/ NO FLUCTUATIONS. MX ACTIONS CW. GLD UNSAFE INDICATIONS NO LONGER PRESENT. CAT 2 DOWNGRADED. AUTHORIZED BY MCC. Nov 24, 2020 Station: OKC--Checked R | 42977.5303 | 27663 | Maint | 2763 | GJT | 27 | 63
97427 | 10196 | SPOILERS | SSCU 1 | 44157.1028 | 2020-11-22 | NO L-RAC-1 BUS INPUT | No input of RAC 1 in SSCU 1. | IB GND SPLR FAULT | SSCU1 | SSCU 1 | AIR,TAXI | 27 | 60 | LRU OK/INFO | Fault |  | 24610 | SWK | 2C10 | CRJ700 | 10196 | N740SK | 11/21/2020 | N | 200704355 | 0 | 0 | NULL | NULL | NULL | D: REFERENCE AC MX LOG # 528406. MEL 34-44-1 RENDERS SSCS INOPERATIVE. C: MEL 27-65-2D. CAT C. EXPIRES 12/01/20. MX ACTIONS NOT REQUIRED. REFERENCE AC MX LOG # 528406. MEL 34-44-1 RENDERS SSCS INOPERATIVE. | Nov 21, 2020 Station: GJT--DEFERRED SPOILER STABILIZEER SUBSYSTEM PER CRJ700 MEL 27-65-2D. NO MX ACTIONS REQUIRED. AUTHORIZED BY MCC. Nov 24, 2020 Station: OKC--SSCU's Ops check good at this time per AMM 27-61-05. Ops check good at this time. Complied | 42977.5303 | 27663 | Maint | 2765 | GJT | 27 | 65
99326 | 10196 | SPOILERS | SSCU 1 | 44157.0583 | 2020-11-22 | NO L-RAC-1 BUS INPUT | No input of RAC 1 in SSCU 1. | IB GND SPLR FAULT | SSCU1 | SSCU 1 | AIR,TAXI | 27 | 60 | LRU OK/INFO | Fault |  | 19467 | SWK | 2C10 | CRJ700 | 10196 | N740SK | 11/21/2020 | Y | 200704354 | 0 | 0 | NULL | NULL | NULL | D: GLD unsafe caution message while parked at the gate. Radar alt fluctuated between 5-10ft. (CAPT SIDE FLUCTUATES. FO'S SIDE STEADY.) C: MEL 34-44-1. CAT C. EXPIRES 12/01/20. MX ACTIONS CW. CAT 2 DOWNGRADED. *CAT II OPS NOT AUTHORIZED. B1-008016. GLD un | Nov 21, 2020 Station: GJT--DEFERRED RAD ALT #1 PER CRJ700 MEL 34-44-1. RAD ALT #2 REPORTED AS STEADY/ NO FLUCTUATIONS. MX ACTIONS CW. GLD UNSAFE INDICATIONS NO LONGER PRESENT. CAT 2 DOWNGRADED. AUTHORIZED BY MCC. Nov 24, 2020 Station: OKC--Checked R | 42977.5303 | 27663 | Maint | 2763 | GJT | 27 | 63
99326 | 10196 | SPOILERS | SSCU 1 | 44157.0583 | 2020-11-22 | NO L-RAC-1 BUS INPUT | No input of RAC 1 in SSCU 1. | IB GND SPLR FAULT | SSCU1 | SSCU 1 | AIR,TAXI | 27 | 60 | LRU OK/INFO | Fault |  | 24610 | SWK | 2C10 | CRJ700 | 10196 | N740SK | 11/21/2020 | N | 200704355 | 0 | 0 | NULL | NULL | NULL | D: REFERENCE AC MX LOG # 528406. MEL 34-44-1 RENDERS SSCS INOPERATIVE. C: MEL 27-65-2D. CAT C. EXPIRES 12/01/20. MX ACTIONS NOT REQUIRED. REFERENCE AC MX LOG # 528406. MEL 34-44-1 RENDERS SSCS INOPERATIVE. | Nov 21, 2020 Station: GJT--DEFERRED SPOILER STABILIZEER SUBSYSTEM PER CRJ700 MEL 27-65-2D. NO MX ACTIONS REQUIRED. AUTHORIZED BY MCC. Nov 24, 2020 Station: OKC--SSCU's Ops check good at this time per AMM 27-61-05. Ops check good at this time. Complied | 42977.5303 | 27663 | Maint | 2765 | GJT | 27 | 65
102810 | 10196 | SPOILERS | SSCU 1 | 44157.0076 | 2020-11-22 | NO L-RAC-1 BUS INPUT | No input of RAC 1 in SSCU 1. | IB GND SPLR FAULT | SSCU1 | SSCU 1 | AIR,TAXI | 27 | 60 | LRU OK/INFO | Fault |  | 19467 | SWK | 2C10 | CRJ700 | 10196 | N740SK | 11/21/2020 | Y | 200704354 | 0 | 0 | NULL | NULL | NULL | D: GLD unsafe caution message while parked at the gate. Radar alt fluctuated between 5-10ft. (CAPT SIDE FLUCTUATES. FO'S SIDE STEADY.) C: MEL 34-44-1. CAT C. EXPIRES 12/01/20. MX ACTIONS CW. CAT 2 DOWNGRADED. *CAT II OPS NOT AUTHORIZED. B1-008016. GLD un | Nov 21, 2020 Station: GJT--DEFERRED RAD ALT #1 PER CRJ700 MEL 34-44-1. RAD ALT #2 REPORTED AS STEADY/ NO FLUCTUATIONS. MX ACTIONS CW. GLD UNSAFE INDICATIONS NO LONGER PRESENT. CAT 2 DOWNGRADED. AUTHORIZED BY MCC. Nov 24, 2020 Station: OKC--Checked R | 42977.5303 | 27663 | Maint | 2763 | GJT | 27 | 63
102810 | 10196 | SPOILERS | SSCU 1 | 44157.0076 | 2020-11-22 | NO L-RAC-1 BUS INPUT | No input of RAC 1 in SSCU 1. | IB GND SPLR FAULT | SSCU1 | SSCU 1 | AIR,TAXI | 27 | 60 | LRU OK/INFO | Fault |  | 24610 | SWK | 2C10 | CRJ700 | 10196 | N740SK | 11/21/2020 | N | 200704355 | 0 | 0 | NULL | NULL | NULL | D: REFERENCE AC MX LOG # 528406. MEL 34-44-1 RENDERS SSCS INOPERATIVE. C: MEL 27-65-2D. CAT C. EXPIRES 12/01/20. MX ACTIONS NOT REQUIRED. REFERENCE AC MX LOG # 528406. MEL 34-44-1 RENDERS SSCS INOPERATIVE. | Nov 21, 2020 Station: GJT--DEFERRED SPOILER STABILIZEER SUBSYSTEM PER CRJ700 MEL 27-65-2D. NO MX ACTIONS REQUIRED. AUTHORIZED BY MCC. Nov 24, 2020 Station: OKC--SSCU's Ops check good at this time per AMM 27-61-05. Ops check good at this time. Complied | 42977.5303 | 27663 | Maint | 2765 | GJT | 27 | 65
102856 | 10196 | SPOILERS | SSCU 1 | 44157.0056 | 2020-11-22 | NO L-RAC-1 BUS INPUT | No input of RAC 1 in SSCU 1. | IB GND SPLR FAULT | SSCU1 | SSCU 1 | AIR,TAXI | 27 | 60 | LRU OK/INFO | Fault |  | 19467 | SWK | 2C10 | CRJ700 | 10196 | N740SK | 11/21/2020 | Y | 200704354 | 0 | 0 | NULL | NULL | NULL | D: GLD unsafe caution message while parked at the gate. Radar alt fluctuated between 5-10ft. (CAPT SIDE FLUCTUATES. FO'S SIDE STEADY.) C: MEL 34-44-1. CAT C. EXPIRES 12/01/20. MX ACTIONS CW. CAT 2 DOWNGRADED. *CAT II OPS NOT AUTHORIZED. B1-008016. GLD un | Nov 21, 2020 Station: GJT--DEFERRED RAD ALT #1 PER CRJ700 MEL 34-44-1. RAD ALT #2 REPORTED AS STEADY/ NO FLUCTUATIONS. MX ACTIONS CW. GLD UNSAFE INDICATIONS NO LONGER PRESENT. CAT 2 DOWNGRADED. AUTHORIZED BY MCC. Nov 24, 2020 Station: OKC--Checked R | 42977.5303 | 27663 | Maint | 2763 | GJT | 27 | 63
102856 | 10196 | SPOILERS | SSCU 1 | 44157.0056 | 2020-11-22 | NO L-RAC-1 BUS INPUT | No input of RAC 1 in SSCU 1. | IB GND SPLR FAULT | SSCU1 | SSCU 1 | AIR,TAXI | 27 | 60 | LRU OK/INFO | Fault |  | 24610 | SWK | 2C10 | CRJ700 | 10196 | N740SK | 11/21/2020 | N | 200704355 | 0 | 0 | NULL | NULL | NULL | D: REFERENCE AC MX LOG # 528406. MEL 34-44-1 RENDERS SSCS INOPERATIVE. C: MEL 27-65-2D. CAT C. EXPIRES 12/01/20. MX ACTIONS NOT REQUIRED. REFERENCE AC MX LOG # 528406. MEL 34-44-1 RENDERS SSCS INOPERATIVE. | Nov 21, 2020 Station: GJT--DEFERRED SPOILER STABILIZEER SUBSYSTEM PER CRJ700 MEL 27-65-2D. NO MX ACTIONS REQUIRED. AUTHORIZED BY MCC. Nov 24, 2020 Station: OKC--SSCU's Ops check good at this time per AMM 27-61-05. Ops check good at this time. Complied | 42977.5303 | 27663 | Maint | 2765 | GJT | 27 | 65
49936 | 10196 | ANTI-SKID CONTROL | LIB BRAKE T SNSR | 44145.3146 | 2020-11-10 | OPEN/SHORT/OUT OF RANGE | The ASCU has detected an electrically failed left inboard brake temperature sensor. | #NAME? | IBBSL | LIB BRAKE T SNSR | AIR,TAXI,GND | 32 | 44 | FAILED/WIRING | Fault |  | 10525 | SWK | 2C10 | CRJ700 | 10196 | N740SK | 11/10/2020 | N | 21811971 | 0 | 0 | 100 FH INSPECTION 700 | NON ROUTINE | NULL | NLG STRAP, SPIN DOWN NEEDS TO BE REPLACE DUE TO THE WORN TO LIMIT | Removed and replaced NLG SPIN DOWN- STRAPS in ref to CRJ 700 AMM 32-42-03 | 42908.0135 | 27615 | Maint | 3244 | FAT | 32 | 44
49936 | 10196 | ANTI-SKID CONTROL | LIB BRAKE T SNSR | 44145.3146 | 2020-11-10 | OPEN/SHORT/OUT OF RANGE | The ASCU has detected an electrically failed left inboard brake temperature sensor. | #NAME? | IBBSL | LIB BRAKE T SNSR | AIR,TAXI,GND | 32 | 44 | FAILED/WIRING | Fault |  | 10528 | SWK | 2C10 | CRJ700 | 10196 | N740SK | 11/10/2020 | N | 21812038 | 0 | 0 | 100 FH INSPECTION 700 | NON ROUTINE | NULL | Perform leak check of #2 MLG brake assembly due to replacement (Ref. CP 21811890). | Performed leak check of #2 MLG brake assembly in reference to CRJ700 AMM 32-43-26. Leak check good. | 42908.0135 | 27615 | Maint | 3242 | FAT | 32 | 42
49936 | 10196 | ANTI-SKID CONTROL | LIB BRAKE T SNSR | 44145.3146 | 2020-11-10 | OPEN/SHORT/OUT OF RANGE | The ASCU has detected an electrically failed left inboard brake temperature sensor. | #NAME? | IBBSL | LIB BRAKE T SNSR | AIR,TAXI,GND | 32 | 44 | FAILED/WIRING | Fault |  | 10905 | SWK | 2C10 | CRJ700 | 10196 | N740SK | 11/10/2020 | N | 21812123 | 0 | 0 | 100 FH INSPECTION 700 | NON ROUTINE | NULL | #2 MLG tire bearing seal torn | Removed and replaced #2 MLG tire wheel assembly in reference to CRJ700 AMM 32-41-01. | 42908.0135 | 27615 | Maint | 3241 | FAT | 32 | 41
49936 | 10196 | ANTI-SKID CONTROL | LIB BRAKE T SNSR | 44145.3146 | 2020-11-10 | OPEN/SHORT/OUT OF RANGE | The ASCU has detected an electrically failed left inboard brake temperature sensor. | #NAME? | IBBSL | LIB BRAKE T SNSR | AIR,TAXI,GND | 32 | 44 | FAILED/WIRING | Fault |  | 10915 | SWK | 2C10 | CRJ700 | 10196 | N740SK | 11/10/2020 | Y | 21813877 | 0 | 0 | 100 FH INSPECTION 700 | NON ROUTINE | NULL | #2 MLG brake fuse popped during bleeding of #2 MLG brake | Reset #2 MLG brake fuse in reference to CRJ700 AMM 32-43-21. Ops check good at this time. | 42908.0135 | 27615 | Maint | 3243 | FAT | 32 | 43
62076 | 10196 | Ground Proximity Warning System (GPWS) | EGPWS | 2020-11-17 03:46 | 2020-11-17 | NO EGPWS-1&2 BUS OUTPUT | EGPWS-1 bus to IOC 1A &amp; 1B are inactive and EGPWS-2 bus to IOC 2A &amp; 2B are inactive. Suspect the EGPWS. | NULL | EGP1 | EGPWS | AIR,TAXI | 34 | 42 | OFF/NO OUTPUT | Fault |  | 23174 | SWK | 2C10 | CRJ700 | 10196 | N740SK | 11/19/2020 | Y | 21861363 | 0 | 0 | NULL | NULL | NULL | TCAS Fail on power up, egpws and windshield fail status messages. | Found messages to have cleared on their own. Performed a self test of the TCAS which passed. No correlating messages returned. Found no message in the MDC relating to TCAS, EGPWS or Windshear fail. | 42959.9637 | 27651 | Pilot | 3445 | MKE | 34 | 45
65200 | 10196 | Ground Proximity Warning System (GPWS) | EGPWS | 2020-11-17 02:34 | 2020-11-17 | NO EGPWS-1&2 BUS OUTPUT | EGPWS-1 bus to IOC 1A &amp; 1B are inactive and EGPWS-2 bus to IOC 2A &amp; 2B are inactive. Suspect the EGPWS. | NULL | EGP1 | EGPWS | AIR,TAXI | 34 | 42 | OFF/NO OUTPUT | Fault |  | 23174 | SWK | 2C10 | CRJ700 | 10196 | N740SK | 11/19/2020 | Y | 21861363 | 0 | 0 | NULL | NULL | NULL | TCAS Fail on power up, egpws and windshield fail status messages. | Found messages to have cleared on their own. Performed a self test of the TCAS which passed. No correlating messages returned. Found no message in the MDC relating to TCAS, EGPWS or Windshear fail. | 42959.9637 | 27651 | Pilot | 3445 | MKE | 34 | 45
65406 | 10196 | Ground Proximity Warning System (GPWS) | EGPWS | 2020-11-17 02:13 | 2020-11-17 | NO EGPWS-1&2 BUS OUTPUT | EGPWS-1 bus to IOC 1A &amp; 1B are inactive and EGPWS-2 bus to IOC 2A &amp; 2B are inactive. Suspect the EGPWS. | NULL | EGP1 | EGPWS | AIR,TAXI | 34 | 42 | OFF/NO OUTPUT | Fault |  | 23174 | SWK | 2C10 | CRJ700 | 10196 | N740SK | 11/19/2020 | Y | 21861363 | 0 | 0 | NULL | NULL | NULL | TCAS Fail on power up, egpws and windshield fail status messages. | Found messages to have cleared on their own. Performed a self test of the TCAS which passed. No correlating messages returned. Found no message in the MDC relating to TCAS, EGPWS or Windshear fail. | 42959.9637 | 27651 | Pilot | 3445 | MKE | 34 | 45
70142 | 10196 | Radio Altimeter System | RAD ALT/RAC 2 | 2020-11-20 01:38 | 2020-11-20 | NO OUTPUT/NO BUS TO IOC | No output to IOC indicated. Suspect Faulty LRU or wiring. | NULL | RLT2 | RAD ALT/RAC 2 | AIR,TAXI | 34 | 44 | OFF/NO OUTPUT | Fault |  | 23174 | SWK | 2C10 | CRJ700 | 10196 | N740SK | 11/19/2020 | Y | 21861363 | 0 | 0 | NULL | NULL | NULL | TCAS Fail on power up, egpws and windshield fail status messages. | Found messages to have cleared on their own. Performed a self test of the TCAS which passed. No correlating messages returned. Found no message in the MDC relating to TCAS, EGPWS or Windshear fail. | 42959.9637 | 27651 | Pilot | 3445 | MKE | 34 | 45
70892 | 10196 | Radio Altimeter System | RAD ALT/RAC 2 | 2020-11-20 01:14 | 2020-11-20 | NO OUTPUT/NO BUS TO IOC | No output to IOC indicated. Suspect Faulty LRU or wiring. | NULL | RLT2 | RAD ALT/RAC 2 | AIR,TAXI | 34 | 44 | OFF/NO OUTPUT | Fault |  | 23174 | SWK | 2C10 | CRJ700 | 10196 | N740SK | 11/19/2020 | Y | 21861363 | 0 | 0 | NULL | NULL | NULL | TCAS Fail on power up, egpws and windshield fail status messages. | Found messages to have cleared on their own. Performed a self test of the TCAS which passed. No correlating messages returned. Found no message in the MDC relating to TCAS, EGPWS or Windshear fail. | 42959.9637 | 27651 | Pilot | 3445 | MKE | 34 | 45
71664 | 10196 | Radio Altimeter System | RAD ALT/RAC 2 | 2020-11-20 00:52 | 2020-11-20 | NO OUTPUT/NO BUS TO IOC | No output to IOC indicated. Suspect Faulty LRU or wiring. | NULL | RLT2 | RAD ALT/RAC 2 | AIR,TAXI | 34 | 44 | OFF/NO OUTPUT | Fault |  | 23174 | SWK | 2C10 | CRJ700 | 10196 | N740SK | 11/19/2020 | Y | 21861363 | 0 | 0 | NULL | NULL | NULL | TCAS Fail on power up, egpws and windshield fail status messages. | Found messages to have cleared on their own. Performed a self test of the TCAS which passed. No correlating messages returned. Found no message in the MDC relating to TCAS, EGPWS or Windshear fail. | 42959.9637 | 27651 | Pilot | 3445 | MKE | 34 | 45
73931 | 10196 | Radio Altimeter System | RAD ALT/RAC 2 | 2020-11-19 23:06 | 2020-11-19 | NO OUTPUT/NO BUS TO IOC | No output to IOC indicated. Suspect Faulty LRU or wiring. | NULL | RLT2 | RAD ALT/RAC 2 | AIR,TAXI | 34 | 44 | OFF/NO OUTPUT | Fault |  | 23174 | SWK | 2C10 | CRJ700 | 10196 | N740SK | 11/19/2020 | Y | 21861363 | 0 | 0 | NULL | NULL | NULL | TCAS Fail on power up, egpws and windshield fail status messages. | Found messages to have cleared on their own. Performed a self test of the TCAS which passed. No correlating messages returned. Found no message in the MDC relating to TCAS, EGPWS or Windshear fail. | 42959.9637 | 27651 | Pilot | 3445 | MKE | 34 | 45
74703 | 10196 | Radio Altimeter System | RAD ALT/RAC 2 | 2020-11-19 22:52 | 2020-11-19 | NO OUTPUT/NO BUS TO IOC | No output to IOC indicated. Suspect Faulty LRU or wiring. | NULL | RLT2 | RAD ALT/RAC 2 | AIR,TAXI | 34 | 44 | OFF/NO OUTPUT | Fault |  | 23174 | SWK | 2C10 | CRJ700 | 10196 | N740SK | 11/19/2020 | Y | 21861363 | 0 | 0 | NULL | NULL | NULL | TCAS Fail on power up, egpws and windshield fail status messages. | Found messages to have cleared on their own. Performed a self test of the TCAS which passed. No correlating messages returned. Found no message in the MDC relating to TCAS, EGPWS or Windshear fail. | 42959.9637 | 27651 | Pilot | 3445 | MKE | 34 | 45
75108 | 10196 | Radio Altimeter System | RAD ALT/RAC 2 | 2020-11-19 22:38 | 2020-11-19 | NO OUTPUT/NO BUS TO IOC | No output to IOC indicated. Suspect Faulty LRU or wiring. | NULL | RLT2 | RAD ALT/RAC 2 | AIR,TAXI | 34 | 44 | OFF/NO OUTPUT | Fault |  | 23174 | SWK | 2C10 | CRJ700 | 10196 | N740SK | 11/19/2020 | Y | 21861363 | 0 | 0 | NULL | NULL | NULL | TCAS Fail on power up, egpws and windshield fail status messages. | Found messages to have cleared on their own. Performed a self test of the TCAS which passed. No correlating messages returned. Found no message in the MDC relating to TCAS, EGPWS or Windshear fail. | 42959.9637 | 27651 | Pilot | 3445 | MKE | 34 | 45
80416 | 10196 | Radio Altimeter System | RAD ALT/RAC 2 | 2020-11-19 19:29 | 2020-11-19 | NO OUTPUT/NO BUS TO IOC | No output to IOC indicated. Suspect Faulty LRU or wiring. | NULL | RLT2 | RAD ALT/RAC 2 | AIR,TAXI | 34 | 44 | OFF/NO OUTPUT | Fault |  | 23174 | SWK | 2C10 | CRJ700 | 10196 | N740SK | 11/19/2020 | Y | 21861363 | 0 | 0 | NULL | NULL | NULL | TCAS Fail on power up, egpws and windshield fail status messages. | Found messages to have cleared on their own. Performed a self test of the TCAS which passed. No correlating messages returned. Found no message in the MDC relating to TCAS, EGPWS or Windshear fail. | 42959.9637 | 27651 | Pilot | 3445 | MKE | 34 | 45
80953 | 10196 | Radio Altimeter System | RAD ALT/RAC 2 | 2020-11-19 19:14 | 2020-11-19 | NO OUTPUT/NO BUS TO IOC | No output to IOC indicated. Suspect Faulty LRU or wiring. | NULL | RLT2 | RAD ALT/RAC 2 | AIR,TAXI | 34 | 44 | OFF/NO OUTPUT | Fault |  | 23174 | SWK | 2C10 | CRJ700 | 10196 | N740SK | 11/19/2020 | Y | 21861363 | 0 | 0 | NULL | NULL | NULL | TCAS Fail on power up, egpws and windshield fail status messages. | Found messages to have cleared on their own. Performed a self test of the TCAS which passed. No correlating messages returned. Found no message in the MDC relating to TCAS, EGPWS or Windshear fail. | 42959.9637 | 27651 | Pilot | 3445 | MKE | 34 | 45
82188 | 10196 | Radio Altimeter System | RAD ALT/RAC 2 | 2020-11-19 18:28 | 2020-11-19 | NO OUTPUT/NO BUS TO IOC | No output to IOC indicated. Suspect Faulty LRU or wiring. | NULL | RLT2 | RAD ALT/RAC 2 | AIR,TAXI | 34 | 44 | OFF/NO OUTPUT | Fault |  | 23174 | SWK | 2C10 | CRJ700 | 10196 | N740SK | 11/19/2020 | Y | 21861363 | 0 | 0 | NULL | NULL | NULL | TCAS Fail on power up, egpws and windshield fail status messages. | Found messages to have cleared on their own. Performed a self test of the TCAS which passed. No correlating messages returned. Found no message in the MDC relating to TCAS, EGPWS or Windshear fail. | 42959.9637 | 27651 | Pilot | 3445 | MKE | 34 | 45
83290 | 10196 | Radio Altimeter System | RAD ALT/RAC 2 | 2020-11-19 17:34 | 2020-11-19 | NO OUTPUT/NO BUS TO IOC | No output to IOC indicated. Suspect Faulty LRU or wiring. | NULL | RLT2 | RAD ALT/RAC 2 | AIR,TAXI | 34 | 44 | OFF/NO OUTPUT | Fault |  | 23174 | SWK | 2C10 | CRJ700 | 10196 | N740SK | 11/19/2020 | Y | 21861363 | 0 | 0 | NULL | NULL | NULL | TCAS Fail on power up, egpws and windshield fail status messages. | Found messages to have cleared on their own. Performed a self test of the TCAS which passed. No correlating messages returned. Found no message in the MDC relating to TCAS, EGPWS or Windshear fail. | 42959.9637 | 27651 | Pilot | 3445 | MKE | 34 | 45
90352 | 10196 | Radio Altimeter System | RAD ALT/RAC 2 | 2020-11-19 15:00 | 2020-11-19 | NO OUTPUT/NO BUS TO IOC | No output to IOC indicated. Suspect Faulty LRU or wiring. | NULL | RLT2 | RAD ALT/RAC 2 | AIR,TAXI | 34 | 44 | OFF/NO OUTPUT | Fault |  | 23174 | SWK | 2C10 | CRJ700 | 10196 | N740SK | 11/19/2020 | Y | 21861363 | 0 | 0 | NULL | NULL | NULL | TCAS Fail on power up, egpws and windshield fail status messages. | Found messages to have cleared on their own. Performed a self test of the TCAS which passed. No correlating messages returned. Found no message in the MDC relating to TCAS, EGPWS or Windshear fail. | 42959.9637 | 27651 | Pilot | 3445 | MKE | 34 | 45
91224 | 10196 | Radio Altimeter System | RAD ALT/RAC 2 | 2020-11-19 14:14 | 2020-11-19 | NO OUTPUT/NO BUS TO IOC | No output to IOC indicated. Suspect Faulty LRU or wiring. | NULL | RLT2 | RAD ALT/RAC 2 | AIR,TAXI | 34 | 44 | OFF/NO OUTPUT | Fault |  | 23174 | SWK | 2C10 | CRJ700 | 10196 | N740SK | 11/19/2020 | Y | 21861363 | 0 | 0 | NULL | NULL | NULL | TCAS Fail on power up, egpws and windshield fail status messages. | Found messages to have cleared on their own. Performed a self test of the TCAS which passed. No correlating messages returned. Found no message in the MDC relating to TCAS, EGPWS or Windshear fail. | 42959.9637 | 27651 | Pilot | 3445 | MKE | 34 | 45
92856 | 10196 | Radio Altimeter System | RAD ALT/RAC 2 | 2020-11-19 13:22 | 2020-11-19 | NO OUTPUT/NO BUS TO IOC | No output to IOC indicated. Suspect Faulty LRU or wiring. | NULL | RLT2 | RAD ALT/RAC 2 | AIR,TAXI | 34 | 44 | OFF/NO OUTPUT | Fault |  | 23174 | SWK | 2C10 | CRJ700 | 10196 | N740SK | 11/19/2020 | Y | 21861363 | 0 | 0 | NULL | NULL | NULL | TCAS Fail on power up, egpws and windshield fail status messages. | Found messages to have cleared on their own. Performed a self test of the TCAS which passed. No correlating messages returned. Found no message in the MDC relating to TCAS, EGPWS or Windshear fail. | 42959.9637 | 27651 | Pilot | 3445 | MKE | 34 | 45
93377 | 10196 | Radio Altimeter System | RAD ALT/RAC 2 | 2020-11-19 13:07 | 2020-11-19 | NO OUTPUT/NO BUS TO IOC | No output to IOC indicated. Suspect Faulty LRU or wiring. | NULL | RLT2 | RAD ALT/RAC 2 | AIR,TAXI | 34 | 44 | OFF/NO OUTPUT | Fault |  | 23174 | SWK | 2C10 | CRJ700 | 10196 | N740SK | 11/19/2020 | Y | 21861363 | 0 | 0 | NULL | NULL | NULL | TCAS Fail on power up, egpws and windshield fail status messages. | Found messages to have cleared on their own. Performed a self test of the TCAS which passed. No correlating messages returned. Found no message in the MDC relating to TCAS, EGPWS or Windshear fail. | 42959.9637 | 27651 | Pilot | 3445 | MKE | 34 | 45
2660 | 10196 | POTABLE WATER | AFT DRN-MAST HTR | 2020-11-21 22:28 | 2020-11-21 | HIGH TEMP/HTR SNSR OPEN | SENSOR indicates temperature is too high. Could be due to faulty SENSOR, PWS CTRL UNIT output fault, or wiring. | NULL | ADMH | AFT DRN-MAST HTR | AIR,TAXI,GND | 38 | 10 | FAILED/WIRING | Fault |  | 25431 | SWK | 2C10 | CRJ700 | 10196 | N740SK | 11/22/2020 | N | 21875452 | 0 | 0 | NULL | NULL | NULL | FA REPORTS AFT DRAIN FAULT LIGHT ILLUMINATED | no fault upon arrival to A/C. No history noted. performed ops check as required. Ops check good at this time. A/C good for continued service. | 42985.1637 | 27669 | Pilot | 3813 | DEN | 38 | 13
4426 | 10196 | POTABLE WATER | AFT DRN-MAST HTR | 2020-11-21 20:33 | 2020-11-21 | HIGH TEMP/HTR SNSR OPEN | SENSOR indicates temperature is too high. Could be due to faulty SENSOR, PWS CTRL UNIT output fault, or wiring. | NULL | ADMH | AFT DRN-MAST HTR | AIR,TAXI,GND | 38 | 10 | FAILED/WIRING | Fault |  | 25431 | SWK | 2C10 | CRJ700 | 10196 | N740SK | 11/22/2020 | N | 21875452 | 0 | 0 | NULL | NULL | NULL | FA REPORTS AFT DRAIN FAULT LIGHT ILLUMINATED | no fault upon arrival to A/C. No history noted. performed ops check as required. Ops check good at this time. A/C good for continued service. | 42985.1637 | 27669 | Pilot | 3813 | DEN | 38 | 13
12042 | 10196 | POTABLE WATER | AFT DRN-MAST HTR | 2020-11-21 16:59 | 2020-11-21 | HIGH TEMP/HTR SNSR OPEN | SENSOR indicates temperature is too high. Could be due to faulty SENSOR, PWS CTRL UNIT output fault, or wiring. | NULL | ADMH | AFT DRN-MAST HTR | AIR,TAXI,GND | 38 | 10 | FAILED/WIRING | Fault |  | 25431 | SWK | 2C10 | CRJ700 | 10196 | N740SK | 11/22/2020 | N | 21875452 | 0 | 0 | NULL | NULL | NULL | FA REPORTS AFT DRAIN FAULT LIGHT ILLUMINATED | no fault upon arrival to A/C. No history noted. performed ops check as required. Ops check good at this time. A/C good for continued service. | 42985.1637 | 27669 | Pilot | 3813 | DEN | 38 | 13
14799 | 10196 | POTABLE WATER | AFT DRN-MAST HTR | 2020-11-21 15:24 | 2020-11-21 | HIGH TEMP/HTR SNSR OPEN | SENSOR indicates temperature is too high. Could be due to faulty SENSOR, PWS CTRL UNIT output fault, or wiring. | NULL | ADMH | AFT DRN-MAST HTR | AIR,TAXI,GND | 38 | 10 | FAILED/WIRING | Fault |  | 25431 | SWK | 2C10 | CRJ700 | 10196 | N740SK | 11/22/2020 | N | 21875452 | 0 | 0 | NULL | NULL | NULL | FA REPORTS AFT DRAIN FAULT LIGHT ILLUMINATED | no fault upon arrival to A/C. No history noted. performed ops check as required. Ops check good at this time. A/C good for continued service. | 42985.1637 | 27669 | Pilot | 3813 | DEN | 38 | 13
16479 | 10196 | POTABLE WATER | AFT DRN-MAST HTR | 2020-11-21 14:19 | 2020-11-21 | HIGH TEMP/HTR SNSR OPEN | SENSOR indicates temperature is too high. Could be due to faulty SENSOR, PWS CTRL UNIT output fault, or wiring. | NULL | ADMH | AFT DRN-MAST HTR | AIR,TAXI,GND | 38 | 10 | FAILED/WIRING | Fault |  | 25431 | SWK | 2C10 | CRJ700 | 10196 | N740SK | 11/22/2020 | N | 21875452 | 0 | 0 | NULL | NULL | NULL | FA REPORTS AFT DRAIN FAULT LIGHT ILLUMINATED | no fault upon arrival to A/C. No history noted. performed ops check as required. Ops check good at this time. A/C good for continued service. | 42985.1637 | 27669 | Pilot | 3813 | DEN | 38 | 13
26688 | 10196 | POTABLE WATER | AFT DRN-MAST HTR | 2020-11-21 03:31 | 2020-11-21 | HIGH TEMP/HTR SNSR OPEN | SENSOR indicates temperature is too high. Could be due to faulty SENSOR, PWS CTRL UNIT output fault, or wiring. | NULL | ADMH | AFT DRN-MAST HTR | AIR,TAXI,GND | 38 | 10 | FAILED/WIRING | Fault |  | 25431 | SWK | 2C10 | CRJ700 | 10196 | N740SK | 11/22/2020 | N | 21875452 | 0 | 0 | NULL | NULL | NULL | FA REPORTS AFT DRAIN FAULT LIGHT ILLUMINATED | no fault upon arrival to A/C. No history noted. performed ops check as required. Ops check good at this time. A/C good for continued service. | 42985.1637 | 27669 | Pilot | 3813 | DEN | 38 | 13
32181 | 10196 | POTABLE WATER | AFT DRN-MAST HTR | 2020-11-21 01:38 | 2020-11-21 | HIGH TEMP/HTR SNSR OPEN | SENSOR indicates temperature is too high. Could be due to faulty SENSOR, PWS CTRL UNIT output fault, or wiring. | NULL | ADMH | AFT DRN-MAST HTR | AIR,TAXI,GND | 38 | 10 | FAILED/WIRING | Fault |  | 25431 | SWK | 2C10 | CRJ700 | 10196 | N740SK | 11/22/2020 | N | 21875452 | 0 | 0 | NULL | NULL | NULL | FA REPORTS AFT DRAIN FAULT LIGHT ILLUMINATED | no fault upon arrival to A/C. No history noted. performed ops check as required. Ops check good at this time. A/C good for continued service. | 42985.1637 | 27669 | Pilot | 3813 | DEN | 38 | 13
43117 | 10196 | POTABLE WATER | AFT DRN-MAST HTR | 2020-11-20 20:32 | 2020-11-20 | HIGH TEMP/HTR SNSR OPEN | SENSOR indicates temperature is too high. Could be due to faulty SENSOR, PWS CTRL UNIT output fault, or wiring. | NULL | ADMH | AFT DRN-MAST HTR | AIR,TAXI,GND | 38 | 10 | FAILED/WIRING | Fault |  | 25431 | SWK | 2C10 | CRJ700 | 10196 | N740SK | 11/22/2020 | N | 21875452 | 0 | 0 | NULL | NULL | NULL | FA REPORTS AFT DRAIN FAULT LIGHT ILLUMINATED | no fault upon arrival to A/C. No history noted. performed ops check as required. Ops check good at this time. A/C good for continued service. | 42985.1637 | 27669 | Pilot | 3813 | DEN | 38 | 13
48151 | 10196 | POTABLE WATER | AFT DRN-MAST HTR | 2020-11-23 19:08 | 2020-11-23 | HIGH TEMP/HTR SNSR OPEN | SENSOR indicates temperature is too high. Could be due to faulty SENSOR, PWS CTRL UNIT output fault, or wiring. | NULL | ADMH | AFT DRN-MAST HTR | AIR,TAXI,GND | 38 | 10 | FAILED/WIRING | Fault |  | 25431 | SWK | 2C10 | CRJ700 | 10196 | N740SK | 11/22/2020 | N | 21875452 | 0 | 0 | NULL | NULL | NULL | FA REPORTS AFT DRAIN FAULT LIGHT ILLUMINATED | no fault upon arrival to A/C. No history noted. performed ops check as required. Ops check good at this time. A/C good for continued service. | 42985.1637 | 27669 | Pilot | 3813 | DEN | 38 | 13
48265 | 10196 | POTABLE WATER | AFT DRN-MAST HTR | 2020-11-20 18:12 | 2020-11-20 | HIGH TEMP/HTR SNSR OPEN | SENSOR indicates temperature is too high. Could be due to faulty SENSOR, PWS CTRL UNIT output fault, or wiring. | NULL | ADMH | AFT DRN-MAST HTR | AIR,TAXI,GND | 38 | 10 | FAILED/WIRING | Fault |  | 25431 | SWK | 2C10 | CRJ700 | 10196 | N740SK | 11/22/2020 | N | 21875452 | 0 | 0 | NULL | NULL | NULL | FA REPORTS AFT DRAIN FAULT LIGHT ILLUMINATED | no fault upon arrival to A/C. No history noted. performed ops check as required. Ops check good at this time. A/C good for continued service. | 42985.1637 | 27669 | Pilot | 3813 | DEN | 38 | 13
55330 | 10196 | POTABLE WATER | AFT DRN-MAST HTR | 2020-11-23 15:04 | 2020-11-23 | HIGH TEMP/HTR SNSR OPEN | SENSOR indicates temperature is too high. Could be due to faulty SENSOR, PWS CTRL UNIT output fault, or wiring. | NULL | ADMH | AFT DRN-MAST HTR | AIR,TAXI,GND | 38 | 10 | FAILED/WIRING | Fault |  | 25431 | SWK | 2C10 | CRJ700 | 10196 | N740SK | 11/22/2020 | N | 21875452 | 0 | 0 | NULL | NULL | NULL | FA REPORTS AFT DRAIN FAULT LIGHT ILLUMINATED | no fault upon arrival to A/C. No history noted. performed ops check as required. Ops check good at this time. A/C good for continued service. | 42985.1637 | 27669 | Pilot | 3813 | DEN | 38 | 13
57636 | 10196 | POTABLE WATER | AFT DRN-MAST HTR | 2020-11-23 05:24 | 2020-11-23 | HIGH TEMP/HTR SNSR OPEN | SENSOR indicates temperature is too high. Could be due to faulty SENSOR, PWS CTRL UNIT output fault, or wiring. | NULL | ADMH | AFT DRN-MAST HTR | AIR,TAXI,GND | 38 | 10 | FAILED/WIRING | Fault |  | 25431 | SWK | 2C10 | CRJ700 | 10196 | N740SK | 11/22/2020 | N | 21875452 | 0 | 0 | NULL | NULL | NULL | FA REPORTS AFT DRAIN FAULT LIGHT ILLUMINATED | no fault upon arrival to A/C. No history noted. performed ops check as required. Ops check good at this time. A/C good for continued service. | 42985.1637 | 27669 | Pilot | 3813 | DEN | 38 | 13
59721 | 10196 | POTABLE WATER | AFT DRN-MAST HTR | 2020-11-23 04:12 | 2020-11-23 | HIGH TEMP/HTR SNSR OPEN | SENSOR indicates temperature is too high. Could be due to faulty SENSOR, PWS CTRL UNIT output fault, or wiring. | NULL | ADMH | AFT DRN-MAST HTR | AIR,TAXI,GND | 38 | 10 | FAILED/WIRING | Fault |  | 25431 | SWK | 2C10 | CRJ700 | 10196 | N740SK | 11/22/2020 | N | 21875452 | 0 | 0 | NULL | NULL | NULL | FA REPORTS AFT DRAIN FAULT LIGHT ILLUMINATED | no fault upon arrival to A/C. No history noted. performed ops check as required. Ops check good at this time. A/C good for continued service. | 42985.1637 | 27669 | Pilot | 3813 | DEN | 38 | 13
61222 | 10196 | POTABLE WATER | AFT DRN-MAST HTR | 2020-11-20 12:39 | 2020-11-20 | HIGH TEMP/HTR SNSR OPEN | SENSOR indicates temperature is too high. Could be due to faulty SENSOR, PWS CTRL UNIT output fault, or wiring. | NULL | ADMH | AFT DRN-MAST HTR | AIR,TAXI,GND | 38 | 10 | FAILED/WIRING | Fault |  | 25431 | SWK | 2C10 | CRJ700 | 10196 | N740SK | 11/22/2020 | N | 21875452 | 0 | 0 | NULL | NULL | NULL | FA REPORTS AFT DRAIN FAULT LIGHT ILLUMINATED | no fault upon arrival to A/C. No history noted. performed ops check as required. Ops check good at this time. A/C good for continued service. | 42985.1637 | 27669 | Pilot | 3813 | DEN | 38 | 13
65363 | 10196 | POTABLE WATER | AFT DRN-MAST HTR | 2020-11-20 03:29 | 2020-11-20 | HIGH TEMP/HTR SNSR OPEN | SENSOR indicates temperature is too high. Could be due to faulty SENSOR, PWS CTRL UNIT output fault, or wiring. | NULL | ADMH | AFT DRN-MAST HTR | AIR,TAXI,GND | 38 | 10 | FAILED/WIRING | Fault |  | 25431 | SWK | 2C10 | CRJ700 | 10196 | N740SK | 11/22/2020 | N | 21875452 | 0 | 0 | NULL | NULL | NULL | FA REPORTS AFT DRAIN FAULT LIGHT ILLUMINATED | no fault upon arrival to A/C. No history noted. performed ops check as required. Ops check good at this time. A/C good for continued service. | 42985.1637 | 27669 | Pilot | 3813 | DEN | 38 | 13
68250 | 10196 | POTABLE WATER | AFT DRN-MAST HTR | 2020-11-23 00:31 | 2020-11-23 | HIGH TEMP/HTR SNSR OPEN | SENSOR indicates temperature is too high. Could be due to faulty SENSOR, PWS CTRL UNIT output fault, or wiring. | NULL | ADMH | AFT DRN-MAST HTR | AIR,TAXI,GND | 38 | 10 | FAILED/WIRING | Fault |  | 25431 | SWK | 2C10 | CRJ700 | 10196 | N740SK | 11/22/2020 | N | 21875452 | 0 | 0 | NULL | NULL | NULL | FA REPORTS AFT DRAIN FAULT LIGHT ILLUMINATED | no fault upon arrival to A/C. No history noted. performed ops check as required. Ops check good at this time. A/C good for continued service. | 42985.1637 | 27669 | Pilot | 3813 | DEN | 38 | 13
73326 | 10196 | POTABLE WATER | AFT DRN-MAST HTR | 2020-11-22 22:49 | 2020-11-22 | HIGH TEMP/HTR SNSR OPEN | SENSOR indicates temperature is too high. Could be due to faulty SENSOR, PWS CTRL UNIT output fault, or wiring. | NULL | ADMH | AFT DRN-MAST HTR | AIR,TAXI,GND | 38 | 10 | FAILED/WIRING | Fault |  | 25431 | SWK | 2C10 | CRJ700 | 10196 | N740SK | 11/22/2020 | N | 21875452 | 0 | 0 | NULL | NULL | NULL | FA REPORTS AFT DRAIN FAULT LIGHT ILLUMINATED | no fault upon arrival to A/C. No history noted. performed ops check as required. Ops check good at this time. A/C good for continued service. | 42985.1637 | 27669 | Pilot | 3813 | DEN | 38 | 13
77442 | 10196 | POTABLE WATER | AFT DRN-MAST HTR | 2020-11-22 20:29 | 2020-11-22 | HIGH TEMP/HTR SNSR OPEN | SENSOR indicates temperature is too high. Could be due to faulty SENSOR, PWS CTRL UNIT output fault, or wiring. | NULL | ADMH | AFT DRN-MAST HTR | AIR,TAXI,GND | 38 | 10 | FAILED/WIRING | Fault |  | 25431 | SWK | 2C10 | CRJ700 | 10196 | N740SK | 11/22/2020 | N | 21875452 | 0 | 0 | NULL | NULL | NULL | FA REPORTS AFT DRAIN FAULT LIGHT ILLUMINATED | no fault upon arrival to A/C. No history noted. performed ops check as required. Ops check good at this time. A/C good for continued service. | 42985.1637 | 27669 | Pilot | 3813 | DEN | 38 | 13
80765 | 10196 | POTABLE WATER | AFT DRN-MAST HTR | 2020-11-22 18:43 | 2020-11-22 | HIGH TEMP/HTR SNSR OPEN | SENSOR indicates temperature is too high. Could be due to faulty SENSOR, PWS CTRL UNIT output fault, or wiring. | NULL | ADMH | AFT DRN-MAST HTR | AIR,TAXI,GND | 38 | 10 | FAILED/WIRING | Fault |  | 25431 | SWK | 2C10 | CRJ700 | 10196 | N740SK | 11/22/2020 | N | 21875452 | 0 | 0 | NULL | NULL | NULL | FA REPORTS AFT DRAIN FAULT LIGHT ILLUMINATED | no fault upon arrival to A/C. No history noted. performed ops check as required. Ops check good at this time. A/C good for continued service. | 42985.1637 | 27669 | Pilot | 3813 | DEN | 38 | 13
80818 | 10196 | POTABLE WATER | AFT DRN-MAST HTR | 2020-11-22 18:28 | 2020-11-22 | HIGH TEMP/HTR SNSR OPEN | SENSOR indicates temperature is too high. Could be due to faulty SENSOR, PWS CTRL UNIT output fault, or wiring. | NULL | ADMH | AFT DRN-MAST HTR | AIR,TAXI,GND | 38 | 10 | FAILED/WIRING | Fault |  | 25431 | SWK | 2C10 | CRJ700 | 10196 | N740SK | 11/22/2020 | N | 21875452 | 0 | 0 | NULL | NULL | NULL | FA REPORTS AFT DRAIN FAULT LIGHT ILLUMINATED | no fault upon arrival to A/C. No history noted. performed ops check as required. Ops check good at this time. A/C good for continued service. | 42985.1637 | 27669 | Pilot | 3813 | DEN | 38 | 13
94174 | 10196 | POTABLE WATER | AFT DRN-MAST HTR | 2020-11-22 05:26 | 2020-11-22 | HIGH TEMP/HTR SNSR OPEN | SENSOR indicates temperature is too high. Could be due to faulty SENSOR, PWS CTRL UNIT output fault, or wiring. | NULL | ADMH | AFT DRN-MAST HTR | AIR,TAXI,GND | 38 | 10 | FAILED/WIRING | Fault |  | 25431 | SWK | 2C10 | CRJ700 | 10196 | N740SK | 11/22/2020 | N | 21875452 | 0 | 0 | NULL | NULL | NULL | FA REPORTS AFT DRAIN FAULT LIGHT ILLUMINATED | no fault upon arrival to A/C. No history noted. performed ops check as required. Ops check good at this time. A/C good for continued service. | 42985.1637 | 27669 | Pilot | 3813 | DEN | 38 | 13
95021 | 10196 | POTABLE WATER | AFT DRN-MAST HTR | 2020-11-22 03:22 | 2020-11-22 | HIGH TEMP/HTR SNSR OPEN | SENSOR indicates temperature is too high. Could be due to faulty SENSOR, PWS CTRL UNIT output fault, or wiring. | NULL | ADMH | AFT DRN-MAST HTR | AIR,TAXI,GND | 38 | 10 | FAILED/WIRING | Fault |  | 25431 | SWK | 2C10 | CRJ700 | 10196 | N740SK | 11/22/2020 | N | 21875452 | 0 | 0 | NULL | NULL | NULL | FA REPORTS AFT DRAIN FAULT LIGHT ILLUMINATED | no fault upon arrival to A/C. No history noted. performed ops check as required. Ops check good at this time. A/C good for continued service. | 42985.1637 | 27669 | Pilot | 3813 | DEN | 38 | 13
65790 | 10197 | FLAPS AND SLATS | FLAP RIGHT BPSU | 2020-11-09 20:05 | 2020-11-09 | RIGHT RESOLVER EXC 1 | Right Resolver or excitation wiring fault reported by SFECU 1. | FLAPS HALFSPEED | FBPS2 | FLAP RIGHT BPSU | AIR,TAXI,GND | 27 | 50 | FAILED/WIRING | Fault |  | 27913 | SWK | 2C10 | CRJ700 | 10197 | N742SK | 11/9/2020 | Y | 21809917 | 0 | 0 | NULL | NULL | NULL | FLAPS HALF SPEED status message on the ground before engine start | Cleared flap channel inhibits per AMM 05-51-51. Message cleared. No permanent faults. | 43168.3825 | 27707 | Pilot | 2751 | DFW | 27 | 51
149179 | 10197 | FLAPS AND SLATS | FLAP RIGHT BPSU | 44138.0514 | 2020-11-03 | RIGHT RESOLVER EXC 1 | Right Resolver or excitation wiring fault reported by SFECU 1. | FLAPS HALFSPEED | FBPS2 | FLAP RIGHT BPSU | AIR,TAXI,GND | 27 | 50 | FAILED/WIRING | Fault |  | 21161 | SWK | 2C10 | CRJ700 | 10197 | N742SK | 11/2/2020 | Y | 200701685 | 0 | 0 | NULL | NULL | NULL | D:Created from forward discrepancy. Please reference AML 518366 FLaps half speed msg C:Deferred flaps half speed per MEL 27-51-2A. MX procedure complied with. Authorized by MCC. Placard installed. CAT C DUE 11-11-20 Created from forward discrepancy. Pleas | Nov 02, 2020 Station: DEN--Deferred flaps half speed per MEL 27-51-2A. MX procedure complied with. Authorized by MCC. Placard installed. Nov 02, 2020 Station: DEN--Removed and replaced SFECU 1 ref AMM 27-51-05. Ops check good at this time and this clea | 43129.6994 | 27677 | Maint | 2751 | DEN | 27 | 51
154961 | 10197 | FLAPS AND SLATS | FLAP RIGHT BPSU | 44137.8653 | 2020-11-02 | RIGHT RESOLVER EXC 1 | Right Resolver or excitation wiring fault reported by SFECU 1. | FLAPS HALFSPEED | FBPS2 | FLAP RIGHT BPSU | AIR,TAXI,GND | 27 | 50 | FAILED/WIRING | Fault |  | 21161 | SWK | 2C10 | CRJ700 | 10197 | N742SK | 11/2/2020 | Y | 200701685 | 0 | 0 | NULL | NULL | NULL | D:Created from forward discrepancy. Please reference AML 518366 FLaps half speed msg C:Deferred flaps half speed per MEL 27-51-2A. MX procedure complied with. Authorized by MCC. Placard installed. CAT C DUE 11-11-20 Created from forward discrepancy. Pleas | Nov 02, 2020 Station: DEN--Deferred flaps half speed per MEL 27-51-2A. MX procedure complied with. Authorized by MCC. Placard installed. Nov 02, 2020 Station: DEN--Removed and replaced SFECU 1 ref AMM 27-51-05. Ops check good at this time and this clea | 43129.6994 | 27677 | Maint | 2751 | DEN | 27 | 51
2985 | 10197 | NAVIGATION LIGHTS | REAR PRIM NAV LT | 44156.9181 | 2020-11-21 | BULB FAILED/OPEN CIRCUIT | An open circuit has been detected. Either the Navigation light has failed or the wire is open. | NULL | PNLRR | REAR PRIM NAV LT | NEVER | 33 | 42 | FAILED/WIRING | Fault |  | 16420 | SWK | 2C10 | CRJ700 | 10197 | N742SK | 11/23/2020 | Y | 21882004 | 0 | 0 | 200 FH INSPECTION 700 | NON ROUTINE | NULL | Primary tail nav light inop. | Replaced lamp in primary tail nav light assy. Ops check good at this time. | 43255.4657 | 27765 | Maint | 3343 | PSP | 33 | 43
3594 | 10197 | NAVIGATION LIGHTS | REAR PRIM NAV LT | 44156.8917 | 2020-11-21 | BULB FAILED/OPEN CIRCUIT | An open circuit has been detected. Either the Navigation light has failed or the wire is open. | NULL | PNLRR | REAR PRIM NAV LT | NEVER | 33 | 42 | FAILED/WIRING | Fault |  | 16420 | SWK | 2C10 | CRJ700 | 10197 | N742SK | 11/23/2020 | Y | 21882004 | 0 | 0 | 200 FH INSPECTION 700 | NON ROUTINE | NULL | Primary tail nav light inop. | Replaced lamp in primary tail nav light assy. Ops check good at this time. | 43255.4657 | 27765 | Maint | 3343 | PSP | 33 | 43
4401 | 10197 | NAVIGATION LIGHTS | REAR PRIM NAV LT | 44156.8604 | 2020-11-21 | BULB FAILED/OPEN CIRCUIT | An open circuit has been detected. Either the Navigation light has failed or the wire is open. | NULL | PNLRR | REAR PRIM NAV LT | NEVER | 33 | 42 | FAILED/WIRING | Fault |  | 16420 | SWK | 2C10 | CRJ700 | 10197 | N742SK | 11/23/2020 | Y | 21882004 | 0 | 0 | 200 FH INSPECTION 700 | NON ROUTINE | NULL | Primary tail nav light inop. | Replaced lamp in primary tail nav light assy. Ops check good at this time. | 43255.4657 | 27765 | Maint | 3343 | PSP | 33 | 43
7330 | 10197 | NAVIGATION LIGHTS | REAR PRIM NAV LT | 44156.7583 | 2020-11-21 | BULB FAILED/OPEN CIRCUIT | An open circuit has been detected. Either the Navigation light has failed or the wire is open. | NULL | PNLRR | REAR PRIM NAV LT | NEVER | 33 | 42 | FAILED/WIRING | Fault |  | 16420 | SWK | 2C10 | CRJ700 | 10197 | N742SK | 11/23/2020 | Y | 21882004 | 0 | 0 | 200 FH INSPECTION 700 | NON ROUTINE | NULL | Primary tail nav light inop. | Replaced lamp in primary tail nav light assy. Ops check good at this time. | 43255.4657 | 27765 | Maint | 3343 | PSP | 33 | 43
7359 | 10197 | NAVIGATION LIGHTS | REAR PRIM NAV LT | 44156.7535 | 2020-11-21 | BULB FAILED/OPEN CIRCUIT | An open circuit has been detected. Either the Navigation light has failed or the wire is open. | NULL | PNLRR | REAR PRIM NAV LT | NEVER | 33 | 42 | FAILED/WIRING | Fault |  | 16420 | SWK | 2C10 | CRJ700 | 10197 | N742SK | 11/23/2020 | Y | 21882004 | 0 | 0 | 200 FH INSPECTION 700 | NON ROUTINE | NULL | Primary tail nav light inop. | Replaced lamp in primary tail nav light assy. Ops check good at this time. | 43255.4657 | 27765 | Maint | 3343 | PSP | 33 | 43
9320 | 10197 | NAVIGATION LIGHTS | REAR PRIM NAV LT | 44156.7264 | 2020-11-21 | BULB FAILED/OPEN CIRCUIT | An open circuit has been detected. Either the Navigation light has failed or the wire is open. | NULL | PNLRR | REAR PRIM NAV LT | NEVER | 33 | 42 | FAILED/WIRING | Fault |  | 16420 | SWK | 2C10 | CRJ700 | 10197 | N742SK | 11/23/2020 | Y | 21882004 | 0 | 0 | 200 FH INSPECTION 700 | NON ROUTINE | NULL | Primary tail nav light inop. | Replaced lamp in primary tail nav light assy. Ops check good at this time. | 43255.4657 | 27765 | Maint | 3343 | PSP | 33 | 43
13724 | 10197 | NAVIGATION LIGHTS | REAR PRIM NAV LT | 44156.6653 | 2020-11-21 | BULB FAILED/OPEN CIRCUIT | An open circuit has been detected. Either the Navigation light has failed or the wire is open. | NULL | PNLRR | REAR PRIM NAV LT | NEVER | 33 | 42 | FAILED/WIRING | Fault |  | 16420 | SWK | 2C10 | CRJ700 | 10197 | N742SK | 11/23/2020 | Y | 21882004 | 0 | 0 | 200 FH INSPECTION 700 | NON ROUTINE | NULL | Primary tail nav light inop. | Replaced lamp in primary tail nav light assy. Ops check good at this time. | 43255.4657 | 27765 | Maint | 3343 | PSP | 33 | 43
14471 | 10197 | NAVIGATION LIGHTS | REAR PRIM NAV LT | 44156.6444 | 2020-11-21 | BULB FAILED/OPEN CIRCUIT | An open circuit has been detected. Either the Navigation light has failed or the wire is open. | NULL | PNLRR | REAR PRIM NAV LT | NEVER | 33 | 42 | FAILED/WIRING | Fault |  | 16420 | SWK | 2C10 | CRJ700 | 10197 | N742SK | 11/23/2020 | Y | 21882004 | 0 | 0 | 200 FH INSPECTION 700 | NON ROUTINE | NULL | Primary tail nav light inop. | Replaced lamp in primary tail nav light assy. Ops check good at this time. | 43255.4657 | 27765 | Maint | 3343 | PSP | 33 | 43
16779 | 10197 | NAVIGATION LIGHTS | REAR PRIM NAV LT | 44150.1083 | 2020-11-15 | BULB FAILED/OPEN CIRCUIT | An open circuit has been detected. Either the Navigation light has failed or the wire is open. | NULL | PNLRR | REAR PRIM NAV LT | NEVER | 33 | 42 | FAILED/WIRING | Fault |  | 13690 | SWK | 2C10 | CRJ700 | 10197 | N742SK | 11/15/2020 | Y | 21838310 | 0 | 0 | 100 FH INSPECTION 700 | NON ROUTINE | NULL | R/H logo light inop | Removed and replaced R/H logo lamp with a servicable unit IAW AMM 33-46-01. Ops check good at this time | 43212.6825 | 27733 | Maint | 3344 | PSP | 33 | 44
16779 | 10197 | NAVIGATION LIGHTS | REAR PRIM NAV LT | 44150.1083 | 2020-11-15 | BULB FAILED/OPEN CIRCUIT | An open circuit has been detected. Either the Navigation light has failed or the wire is open. | NULL | PNLRR | REAR PRIM NAV LT | NEVER | 33 | 42 | FAILED/WIRING | Fault |  | 13691 | SWK | 2C10 | CRJ700 | 10197 | N742SK | 11/15/2020 | Y | 21838311 | 0 | 0 | 100 FH INSPECTION 700 | NON ROUTINE | NULL | Primary vertical stabilizer nav lamp in-op | Removed and replaced Primary vertical stabilizer nav lamp with a servicable unit IAW AMM 33-42-09. Ops check good at this time | 43212.6825 | 27733 | Maint | 3343 | PSP | 33 | 43
16779 | 10197 | NAVIGATION LIGHTS | REAR PRIM NAV LT | 44150.1083 | 2020-11-15 | BULB FAILED/OPEN CIRCUIT | An open circuit has been detected. Either the Navigation light has failed or the wire is open. | NULL | PNLRR | REAR PRIM NAV LT | NEVER | 33 | 42 | FAILED/WIRING | Fault |  | 13753 | SWK | 2C10 | CRJ700 | 10197 | N742SK | 11/17/2020 | Y | 21852177 | 0 | 0 | SERVICE 700 | NON ROUTINE | NULL | LH inbd taxi light inop | Removed and replaced LH inbd taxi light in reference to AMM 33-41-01. Ops check good at this time | 43223.9658 | 27741 | Maint | 3341 | FWA | 33 | 41
16995 | 10197 | NAVIGATION LIGHTS | REAR PRIM NAV LT | 44150.0944 | 2020-11-15 | BULB FAILED/OPEN CIRCUIT | An open circuit has been detected. Either the Navigation light has failed or the wire is open. | NULL | PNLRR | REAR PRIM NAV LT | NEVER | 33 | 42 | FAILED/WIRING | Fault |  | 13690 | SWK | 2C10 | CRJ700 | 10197 | N742SK | 11/15/2020 | Y | 21838310 | 0 | 0 | 100 FH INSPECTION 700 | NON ROUTINE | NULL | R/H logo light inop | Removed and replaced R/H logo lamp with a servicable unit IAW AMM 33-46-01. Ops check good at this time | 43212.6825 | 27733 | Maint | 3344 | PSP | 33 | 44
16995 | 10197 | NAVIGATION LIGHTS | REAR PRIM NAV LT | 44150.0944 | 2020-11-15 | BULB FAILED/OPEN CIRCUIT | An open circuit has been detected. Either the Navigation light has failed or the wire is open. | NULL | PNLRR | REAR PRIM NAV LT | NEVER | 33 | 42 | FAILED/WIRING | Fault |  | 13691 | SWK | 2C10 | CRJ700 | 10197 | N742SK | 11/15/2020 | Y | 21838311 | 0 | 0 | 100 FH INSPECTION 700 | NON ROUTINE | NULL | Primary vertical stabilizer nav lamp in-op | Removed and replaced Primary vertical stabilizer nav lamp with a servicable unit IAW AMM 33-42-09. Ops check good at this time | 43212.6825 | 27733 | Maint | 3343 | PSP | 33 | 43
16995 | 10197 | NAVIGATION LIGHTS | REAR PRIM NAV LT | 44150.0944 | 2020-11-15 | BULB FAILED/OPEN CIRCUIT | An open circuit has been detected. Either the Navigation light has failed or the wire is open. | NULL | PNLRR | REAR PRIM NAV LT | NEVER | 33 | 42 | FAILED/WIRING | Fault |  | 13753 | SWK | 2C10 | CRJ700 | 10197 | N742SK | 11/17/2020 | Y | 21852177 | 0 | 0 | SERVICE 700 | NON ROUTINE | NULL | LH inbd taxi light inop | Removed and replaced LH inbd taxi light in reference to AMM 33-41-01. Ops check good at this time | 43223.9658 | 27741 | Maint | 3341 | FWA | 33 | 41
22038 | 10197 | NAVIGATION LIGHTS | REAR PRIM NAV LT | 44150.0271 | 2020-11-15 | BULB FAILED/OPEN CIRCUIT | An open circuit has been detected. Either the Navigation light has failed or the wire is open. | NULL | PNLRR | REAR PRIM NAV LT | NEVER | 33 | 42 | FAILED/WIRING | Fault |  | 13690 | SWK | 2C10 | CRJ700 | 10197 | N742SK | 11/15/2020 | Y | 21838310 | 0 | 0 | 100 FH INSPECTION 700 | NON ROUTINE | NULL | R/H logo light inop | Removed and replaced R/H logo lamp with a servicable unit IAW AMM 33-46-01. Ops check good at this time | 43212.6825 | 27733 | Maint | 3344 | PSP | 33 | 44
22038 | 10197 | NAVIGATION LIGHTS | REAR PRIM NAV LT | 44150.0271 | 2020-11-15 | BULB FAILED/OPEN CIRCUIT | An open circuit has been detected. Either the Navigation light has failed or the wire is open. | NULL | PNLRR | REAR PRIM NAV LT | NEVER | 33 | 42 | FAILED/WIRING | Fault |  | 13691 | SWK | 2C10 | CRJ700 | 10197 | N742SK | 11/15/2020 | Y | 21838311 | 0 | 0 | 100 FH INSPECTION 700 | NON ROUTINE | NULL | Primary vertical stabilizer nav lamp in-op | Removed and replaced Primary vertical stabilizer nav lamp with a servicable unit IAW AMM 33-42-09. Ops check good at this time | 43212.6825 | 27733 | Maint | 3343 | PSP | 33 | 43
22038 | 10197 | NAVIGATION LIGHTS | REAR PRIM NAV LT | 44150.0271 | 2020-11-15 | BULB FAILED/OPEN CIRCUIT | An open circuit has been detected. Either the Navigation light has failed or the wire is open. | NULL | PNLRR | REAR PRIM NAV LT | NEVER | 33 | 42 | FAILED/WIRING | Fault |  | 13753 | SWK | 2C10 | CRJ700 | 10197 | N742SK | 11/17/2020 | Y | 21852177 | 0 | 0 | SERVICE 700 | NON ROUTINE | NULL | LH inbd taxi light inop | Removed and replaced LH inbd taxi light in reference to AMM 33-41-01. Ops check good at this time | 43223.9658 | 27741 | Maint | 3341 | FWA | 33 | 41
22633 | 10197 | NAVIGATION LIGHTS | REAR PRIM NAV LT | 44150.0056 | 2020-11-15 | BULB FAILED/OPEN CIRCUIT | An open circuit has been detected. Either the Navigation light has failed or the wire is open. | NULL | PNLRR | REAR PRIM NAV LT | NEVER | 33 | 42 | FAILED/WIRING | Fault |  | 13690 | SWK | 2C10 | CRJ700 | 10197 | N742SK | 11/15/2020 | Y | 21838310 | 0 | 0 | 100 FH INSPECTION 700 | NON ROUTINE | NULL | R/H logo light inop | Removed and replaced R/H logo lamp with a servicable unit IAW AMM 33-46-01. Ops check good at this time | 43212.6825 | 27733 | Maint | 3344 | PSP | 33 | 44
22633 | 10197 | NAVIGATION LIGHTS | REAR PRIM NAV LT | 44150.0056 | 2020-11-15 | BULB FAILED/OPEN CIRCUIT | An open circuit has been detected. Either the Navigation light has failed or the wire is open. | NULL | PNLRR | REAR PRIM NAV LT | NEVER | 33 | 42 | FAILED/WIRING | Fault |  | 13691 | SWK | 2C10 | CRJ700 | 10197 | N742SK | 11/15/2020 | Y | 21838311 | 0 | 0 | 100 FH INSPECTION 700 | NON ROUTINE | NULL | Primary vertical stabilizer nav lamp in-op | Removed and replaced Primary vertical stabilizer nav lamp with a servicable unit IAW AMM 33-42-09. Ops check good at this time | 43212.6825 | 27733 | Maint | 3343 | PSP | 33 | 43
22633 | 10197 | NAVIGATION LIGHTS | REAR PRIM NAV LT | 44150.0056 | 2020-11-15 | BULB FAILED/OPEN CIRCUIT | An open circuit has been detected. Either the Navigation light has failed or the wire is open. | NULL | PNLRR | REAR PRIM NAV LT | NEVER | 33 | 42 | FAILED/WIRING | Fault |  | 13753 | SWK | 2C10 | CRJ700 | 10197 | N742SK | 11/17/2020 | Y | 21852177 | 0 | 0 | SERVICE 700 | NON ROUTINE | NULL | LH inbd taxi light inop | Removed and replaced LH inbd taxi light in reference to AMM 33-41-01. Ops check good at this time | 43223.9658 | 27741 | Maint | 3341 | FWA | 33 | 41
24471 | 10197 | NAVIGATION LIGHTS | REAR PRIM NAV LT | 44149.9736 | 2020-11-14 | BULB FAILED/OPEN CIRCUIT | An open circuit has been detected. Either the Navigation light has failed or the wire is open. | NULL | PNLRR | REAR PRIM NAV LT | NEVER | 33 | 42 | FAILED/WIRING | Fault |  | 13690 | SWK | 2C10 | CRJ700 | 10197 | N742SK | 11/15/2020 | Y | 21838310 | 0 | 0 | 100 FH INSPECTION 700 | NON ROUTINE | NULL | R/H logo light inop | Removed and replaced R/H logo lamp with a servicable unit IAW AMM 33-46-01. Ops check good at this time | 43212.6825 | 27733 | Maint | 3344 | PSP | 33 | 44
24471 | 10197 | NAVIGATION LIGHTS | REAR PRIM NAV LT | 44149.9736 | 2020-11-14 | BULB FAILED/OPEN CIRCUIT | An open circuit has been detected. Either the Navigation light has failed or the wire is open. | NULL | PNLRR | REAR PRIM NAV LT | NEVER | 33 | 42 | FAILED/WIRING | Fault |  | 13691 | SWK | 2C10 | CRJ700 | 10197 | N742SK | 11/15/2020 | Y | 21838311 | 0 | 0 | 100 FH INSPECTION 700 | NON ROUTINE | NULL | Primary vertical stabilizer nav lamp in-op | Removed and replaced Primary vertical stabilizer nav lamp with a servicable unit IAW AMM 33-42-09. Ops check good at this time | 43212.6825 | 27733 | Maint | 3343 | PSP | 33 | 43
29415 | 10197 | NAVIGATION LIGHTS | REAR PRIM NAV LT | 44149.8326 | 2020-11-14 | BULB FAILED/OPEN CIRCUIT | An open circuit has been detected. Either the Navigation light has failed or the wire is open. | NULL | PNLRR | REAR PRIM NAV LT | NEVER | 33 | 42 | FAILED/WIRING | Fault |  | 13690 | SWK | 2C10 | CRJ700 | 10197 | N742SK | 11/15/2020 | Y | 21838310 | 0 | 0 | 100 FH INSPECTION 700 | NON ROUTINE | NULL | R/H logo light inop | Removed and replaced R/H logo lamp with a servicable unit IAW AMM 33-46-01. Ops check good at this time | 43212.6825 | 27733 | Maint | 3344 | PSP | 33 | 44
29415 | 10197 | NAVIGATION LIGHTS | REAR PRIM NAV LT | 44149.8326 | 2020-11-14 | BULB FAILED/OPEN CIRCUIT | An open circuit has been detected. Either the Navigation light has failed or the wire is open. | NULL | PNLRR | REAR PRIM NAV LT | NEVER | 33 | 42 | FAILED/WIRING | Fault |  | 13691 | SWK | 2C10 | CRJ700 | 10197 | N742SK | 11/15/2020 | Y | 21838311 | 0 | 0 | 100 FH INSPECTION 700 | NON ROUTINE | NULL | Primary vertical stabilizer nav lamp in-op | Removed and replaced Primary vertical stabilizer nav lamp with a servicable unit IAW AMM 33-42-09. Ops check good at this time | 43212.6825 | 27733 | Maint | 3343 | PSP | 33 | 43
29664 | 10197 | NAVIGATION LIGHTS | REAR PRIM NAV LT | 44149.8208 | 2020-11-14 | BULB FAILED/OPEN CIRCUIT | An open circuit has been detected. Either the Navigation light has failed or the wire is open. | NULL | PNLRR | REAR PRIM NAV LT | NEVER | 33 | 42 | FAILED/WIRING | Fault |  | 13690 | SWK | 2C10 | CRJ700 | 10197 | N742SK | 11/15/2020 | Y | 21838310 | 0 | 0 | 100 FH INSPECTION 700 | NON ROUTINE | NULL | R/H logo light inop | Removed and replaced R/H logo lamp with a servicable unit IAW AMM 33-46-01. Ops check good at this time | 43212.6825 | 27733 | Maint | 3344 | PSP | 33 | 44
29664 | 10197 | NAVIGATION LIGHTS | REAR PRIM NAV LT | 44149.8208 | 2020-11-14 | BULB FAILED/OPEN CIRCUIT | An open circuit has been detected. Either the Navigation light has failed or the wire is open. | NULL | PNLRR | REAR PRIM NAV LT | NEVER | 33 | 42 | FAILED/WIRING | Fault |  | 13691 | SWK | 2C10 | CRJ700 | 10197 | N742SK | 11/15/2020 | Y | 21838311 | 0 | 0 | 100 FH INSPECTION 700 | NON ROUTINE | NULL | Primary vertical stabilizer nav lamp in-op | Removed and replaced Primary vertical stabilizer nav lamp with a servicable unit IAW AMM 33-42-09. Ops check good at this time | 43212.6825 | 27733 | Maint | 3343 | PSP | 33 | 43
31069 | 10197 | NAVIGATION LIGHTS | REAR PRIM NAV LT | 44149.7889 | 2020-11-14 | BULB FAILED/OPEN CIRCUIT | An open circuit has been detected. Either the Navigation light has failed or the wire is open. | NULL | PNLRR | REAR PRIM NAV LT | NEVER | 33 | 42 | FAILED/WIRING | Fault |  | 13690 | SWK | 2C10 | CRJ700 | 10197 | N742SK | 11/15/2020 | Y | 21838310 | 0 | 0 | 100 FH INSPECTION 700 | NON ROUTINE | NULL | R/H logo light inop | Removed and replaced R/H logo lamp with a servicable unit IAW AMM 33-46-01. Ops check good at this time | 43212.6825 | 27733 | Maint | 3344 | PSP | 33 | 44
31069 | 10197 | NAVIGATION LIGHTS | REAR PRIM NAV LT | 44149.7889 | 2020-11-14 | BULB FAILED/OPEN CIRCUIT | An open circuit has been detected. Either the Navigation light has failed or the wire is open. | NULL | PNLRR | REAR PRIM NAV LT | NEVER | 33 | 42 | FAILED/WIRING | Fault |  | 13691 | SWK | 2C10 | CRJ700 | 10197 | N742SK | 11/15/2020 | Y | 21838311 | 0 | 0 | 100 FH INSPECTION 700 | NON ROUTINE | NULL | Primary vertical stabilizer nav lamp in-op | Removed and replaced Primary vertical stabilizer nav lamp with a servicable unit IAW AMM 33-42-09. Ops check good at this time | 43212.6825 | 27733 | Maint | 3343 | PSP | 33 | 43
32498 | 10197 | NAVIGATION LIGHTS | REAR PRIM NAV LT | 44159.1201 | 2020-11-24 | BULB FAILED/OPEN CIRCUIT | An open circuit has been detected. Either the Navigation light has failed or the wire is open. | NULL | PNLRR | REAR PRIM NAV LT | NEVER | 33 | 42 | FAILED/WIRING | Fault |  | 16420 | SWK | 2C10 | CRJ700 | 10197 | N742SK | 11/23/2020 | Y | 21882004 | 0 | 0 | 200 FH INSPECTION 700 | NON ROUTINE | NULL | Primary tail nav light inop. | Replaced lamp in primary tail nav light assy. Ops check good at this time. | 43255.4657 | 27765 | Maint | 3343 | PSP | 33 | 43
32567 | 10197 | NAVIGATION LIGHTS | REAR PRIM NAV LT | 44156.0535 | 2020-11-21 | BULB FAILED/OPEN CIRCUIT | An open circuit has been detected. Either the Navigation light has failed or the wire is open. | NULL | PNLRR | REAR PRIM NAV LT | NEVER | 33 | 42 | FAILED/WIRING | Fault |  | 16420 | SWK | 2C10 | CRJ700 | 10197 | N742SK | 11/23/2020 | Y | 21882004 | 0 | 0 | 200 FH INSPECTION 700 | NON ROUTINE | NULL | Primary tail nav light inop. | Replaced lamp in primary tail nav light assy. Ops check good at this time. | 43255.4657 | 27765 | Maint | 3343 | PSP | 33 | 43
33052 | 10197 | NAVIGATION LIGHTS | REAR PRIM NAV LT | 44156.05 | 2020-11-21 | BULB FAILED/OPEN CIRCUIT | An open circuit has been detected. Either the Navigation light has failed or the wire is open. | NULL | PNLRR | REAR PRIM NAV LT | NEVER | 33 | 42 | FAILED/WIRING | Fault |  | 16420 | SWK | 2C10 | CRJ700 | 10197 | N742SK | 11/23/2020 | Y | 21882004 | 0 | 0 | 200 FH INSPECTION 700 | NON ROUTINE | NULL | Primary tail nav light inop. | Replaced lamp in primary tail nav light assy. Ops check good at this time. | 43255.4657 | 27765 | Maint | 3343 | PSP | 33 | 43
33640 | 10197 | NAVIGATION LIGHTS | REAR PRIM NAV LT | 44159.1014 | 2020-11-24 | BULB FAILED/OPEN CIRCUIT | An open circuit has been detected. Either the Navigation light has failed or the wire is open. | NULL | PNLRR | REAR PRIM NAV LT | NEVER | 33 | 42 | FAILED/WIRING | Fault |  | 16420 | SWK | 2C10 | CRJ700 | 10197 | N742SK | 11/23/2020 | Y | 21882004 | 0 | 0 | 200 FH INSPECTION 700 | NON ROUTINE | NULL | Primary tail nav light inop. | Replaced lamp in primary tail nav light assy. Ops check good at this time. | 43255.4657 | 27765 | Maint | 3343 | PSP | 33 | 43
33804 | 10197 | NAVIGATION LIGHTS | REAR PRIM NAV LT | 44156.0181 | 2020-11-21 | BULB FAILED/OPEN CIRCUIT | An open circuit has been detected. Either the Navigation light has failed or the wire is open. | NULL | PNLRR | REAR PRIM NAV LT | NEVER | 33 | 42 | FAILED/WIRING | Fault |  | 16420 | SWK | 2C10 | CRJ700 | 10197 | N742SK | 11/23/2020 | Y | 21882004 | 0 | 0 | 200 FH INSPECTION 700 | NON ROUTINE | NULL | Primary tail nav light inop. | Replaced lamp in primary tail nav light assy. Ops check good at this time. | 43255.4657 | 27765 | Maint | 3343 | PSP | 33 | 43
34925 | 10197 | NAVIGATION LIGHTS | REAR PRIM NAV LT | 44149.6597 | 2020-11-14 | BULB FAILED/OPEN CIRCUIT | An open circuit has been detected. Either the Navigation light has failed or the wire is open. | NULL | PNLRR | REAR PRIM NAV LT | NEVER | 33 | 42 | FAILED/WIRING | Fault |  | 13690 | SWK | 2C10 | CRJ700 | 10197 | N742SK | 11/15/2020 | Y | 21838310 | 0 | 0 | 100 FH INSPECTION 700 | NON ROUTINE | NULL | R/H logo light inop | Removed and replaced R/H logo lamp with a servicable unit IAW AMM 33-46-01. Ops check good at this time | 43212.6825 | 27733 | Maint | 3344 | PSP | 33 | 44
34925 | 10197 | NAVIGATION LIGHTS | REAR PRIM NAV LT | 44149.6597 | 2020-11-14 | BULB FAILED/OPEN CIRCUIT | An open circuit has been detected. Either the Navigation light has failed or the wire is open. | NULL | PNLRR | REAR PRIM NAV LT | NEVER | 33 | 42 | FAILED/WIRING | Fault |  | 13691 | SWK | 2C10 | CRJ700 | 10197 | N742SK | 11/15/2020 | Y | 21838311 | 0 | 0 | 100 FH INSPECTION 700 | NON ROUTINE | NULL | Primary vertical stabilizer nav lamp in-op | Removed and replaced Primary vertical stabilizer nav lamp with a servicable unit IAW AMM 33-42-09. Ops check good at this time | 43212.6825 | 27733 | Maint | 3343 | PSP | 33 | 43
35129 | 10197 | NAVIGATION LIGHTS | REAR PRIM NAV LT | 44149.6646 | 2020-11-14 | BULB FAILED/OPEN CIRCUIT | An open circuit has been detected. Either the Navigation light has failed or the wire is open. | NULL | PNLRR | REAR PRIM NAV LT | NEVER | 33 | 42 | FAILED/WIRING | Fault |  | 13690 | SWK | 2C10 | CRJ700 | 10197 | N742SK | 11/15/2020 | Y | 21838310 | 0 | 0 | 100 FH INSPECTION 700 | NON ROUTINE | NULL | R/H logo light inop | Removed and replaced R/H logo lamp with a servicable unit IAW AMM 33-46-01. Ops check good at this time | 43212.6825 | 27733 | Maint | 3344 | PSP | 33 | 44
35129 | 10197 | NAVIGATION LIGHTS | REAR PRIM NAV LT | 44149.6646 | 2020-11-14 | BULB FAILED/OPEN CIRCUIT | An open circuit has been detected. Either the Navigation light has failed or the wire is open. | NULL | PNLRR | REAR PRIM NAV LT | NEVER | 33 | 42 | FAILED/WIRING | Fault |  | 13691 | SWK | 2C10 | CRJ700 | 10197 | N742SK | 11/15/2020 | Y | 21838311 | 0 | 0 | 100 FH INSPECTION 700 | NON ROUTINE | NULL | Primary vertical stabilizer nav lamp in-op | Removed and replaced Primary vertical stabilizer nav lamp with a servicable unit IAW AMM 33-42-09. Ops check good at this time | 43212.6825 | 27733 | Maint | 3343 | PSP | 33 | 43
36977 | 10197 | NAVIGATION LIGHTS | REAR PRIM NAV LT | 44149.6278 | 2020-11-14 | BULB FAILED/OPEN CIRCUIT | An open circuit has been detected. Either the Navigation light has failed or the wire is open. | NULL | PNLRR | REAR PRIM NAV LT | NEVER | 33 | 42 | FAILED/WIRING | Fault |  | 13690 | SWK | 2C10 | CRJ700 | 10197 | N742SK | 11/15/2020 | Y | 21838310 | 0 | 0 | 100 FH INSPECTION 700 | NON ROUTINE | NULL | R/H logo light inop | Removed and replaced R/H logo lamp with a servicable unit IAW AMM 33-46-01. Ops check good at this time | 43212.6825 | 27733 | Maint | 3344 | PSP | 33 | 44
36977 | 10197 | NAVIGATION LIGHTS | REAR PRIM NAV LT | 44149.6278 | 2020-11-14 | BULB FAILED/OPEN CIRCUIT | An open circuit has been detected. Either the Navigation light has failed or the wire is open. | NULL | PNLRR | REAR PRIM NAV LT | NEVER | 33 | 42 | FAILED/WIRING | Fault |  | 13691 | SWK | 2C10 | CRJ700 | 10197 | N742SK | 11/15/2020 | Y | 21838311 | 0 | 0 | 100 FH INSPECTION 700 | NON ROUTINE | NULL | Primary vertical stabilizer nav lamp in-op | Removed and replaced Primary vertical stabilizer nav lamp with a servicable unit IAW AMM 33-42-09. Ops check good at this time | 43212.6825 | 27733 | Maint | 3343 | PSP | 33 | 43
37444 | 10197 | NAVIGATION LIGHTS | REAR PRIM NAV LT | 44159.0208 | 2020-11-24 | BULB FAILED/OPEN CIRCUIT | An open circuit has been detected. Either the Navigation light has failed or the wire is open. | NULL | PNLRR | REAR PRIM NAV LT | NEVER | 33 | 42 | FAILED/WIRING | Fault |  | 16420 | SWK | 2C10 | CRJ700 | 10197 | N742SK | 11/23/2020 | Y | 21882004 | 0 | 0 | 200 FH INSPECTION 700 | NON ROUTINE | NULL | Primary tail nav light inop. | Replaced lamp in primary tail nav light assy. Ops check good at this time. | 43255.4657 | 27765 | Maint | 3343 | PSP | 33 | 43
37596 | 10197 | NAVIGATION LIGHTS | REAR PRIM NAV LT | 44159.0069 | 2020-11-24 | BULB FAILED/OPEN CIRCUIT | An open circuit has been detected. Either the Navigation light has failed or the wire is open. | NULL | PNLRR | REAR PRIM NAV LT | NEVER | 33 | 42 | FAILED/WIRING | Fault |  | 16420 | SWK | 2C10 | CRJ700 | 10197 | N742SK | 11/23/2020 | Y | 21882004 | 0 | 0 | 200 FH INSPECTION 700 | NON ROUTINE | NULL | Primary tail nav light inop. | Replaced lamp in primary tail nav light assy. Ops check good at this time. | 43255.4657 | 27765 | Maint | 3343 | PSP | 33 | 43
41525 | 10197 | NAVIGATION LIGHTS | REAR PRIM NAV LT | 44149.0667 | 2020-11-14 | BULB FAILED/OPEN CIRCUIT | An open circuit has been detected. Either the Navigation light has failed or the wire is open. | NULL | PNLRR | REAR PRIM NAV LT | NEVER | 33 | 42 | FAILED/WIRING | Fault |  | 13690 | SWK | 2C10 | CRJ700 | 10197 | N742SK | 11/15/2020 | Y | 21838310 | 0 | 0 | 100 FH INSPECTION 700 | NON ROUTINE | NULL | R/H logo light inop | Removed and replaced R/H logo lamp with a servicable unit IAW AMM 33-46-01. Ops check good at this time | 43212.6825 | 27733 | Maint | 3344 | PSP | 33 | 44
41525 | 10197 | NAVIGATION LIGHTS | REAR PRIM NAV LT | 44149.0667 | 2020-11-14 | BULB FAILED/OPEN CIRCUIT | An open circuit has been detected. Either the Navigation light has failed or the wire is open. | NULL | PNLRR | REAR PRIM NAV LT | NEVER | 33 | 42 | FAILED/WIRING | Fault |  | 13691 | SWK | 2C10 | CRJ700 | 10197 | N742SK | 11/15/2020 | Y | 21838311 | 0 | 0 | 100 FH INSPECTION 700 | NON ROUTINE | NULL | Primary vertical stabilizer nav lamp in-op | Removed and replaced Primary vertical stabilizer nav lamp with a servicable unit IAW AMM 33-42-09. Ops check good at this time | 43212.6825 | 27733 | Maint | 3343 | PSP | 33 | 43
41749 | 10197 | NAVIGATION LIGHTS | REAR PRIM NAV LT | 44149.2389 | 2020-11-14 | BULB FAILED/OPEN CIRCUIT | An open circuit has been detected. Either the Navigation light has failed or the wire is open. | NULL | PNLRR | REAR PRIM NAV LT | NEVER | 33 | 42 | FAILED/WIRING | Fault |  | 13690 | SWK | 2C10 | CRJ700 | 10197 | N742SK | 11/15/2020 | Y | 21838310 | 0 | 0 | 100 FH INSPECTION 700 | NON ROUTINE | NULL | R/H logo light inop | Removed and replaced R/H logo lamp with a servicable unit IAW AMM 33-46-01. Ops check good at this time | 43212.6825 | 27733 | Maint | 3344 | PSP | 33 | 44
41749 | 10197 | NAVIGATION LIGHTS | REAR PRIM NAV LT | 44149.2389 | 2020-11-14 | BULB FAILED/OPEN CIRCUIT | An open circuit has been detected. Either the Navigation light has failed or the wire is open. | NULL | PNLRR | REAR PRIM NAV LT | NEVER | 33 | 42 | FAILED/WIRING | Fault |  | 13691 | SWK | 2C10 | CRJ700 | 10197 | N742SK | 11/15/2020 | Y | 21838311 | 0 | 0 | 100 FH INSPECTION 700 | NON ROUTINE | NULL | Primary vertical stabilizer nav lamp in-op | Removed and replaced Primary vertical stabilizer nav lamp with a servicable unit IAW AMM 33-42-09. Ops check good at this time | 43212.6825 | 27733 | Maint | 3343 | PSP | 33 | 43
42225 | 10197 | NAVIGATION LIGHTS | REAR PRIM NAV LT | 44149.2111 | 2020-11-14 | BULB FAILED/OPEN CIRCUIT | An open circuit has been detected. Either the Navigation light has failed or the wire is open. | NULL | PNLRR | REAR PRIM NAV LT | NEVER | 33 | 42 | FAILED/WIRING | Fault |  | 13690 | SWK | 2C10 | CRJ700 | 10197 | N742SK | 11/15/2020 | Y | 21838310 | 0 | 0 | 100 FH INSPECTION 700 | NON ROUTINE | NULL | R/H logo light inop | Removed and replaced R/H logo lamp with a servicable unit IAW AMM 33-46-01. Ops check good at this time | 43212.6825 | 27733 | Maint | 3344 | PSP | 33 | 44
42225 | 10197 | NAVIGATION LIGHTS | REAR PRIM NAV LT | 44149.2111 | 2020-11-14 | BULB FAILED/OPEN CIRCUIT | An open circuit has been detected. Either the Navigation light has failed or the wire is open. | NULL | PNLRR | REAR PRIM NAV LT | NEVER | 33 | 42 | FAILED/WIRING | Fault |  | 13691 | SWK | 2C10 | CRJ700 | 10197 | N742SK | 11/15/2020 | Y | 21838311 | 0 | 0 | 100 FH INSPECTION 700 | NON ROUTINE | NULL | Primary vertical stabilizer nav lamp in-op | Removed and replaced Primary vertical stabilizer nav lamp with a servicable unit IAW AMM 33-42-09. Ops check good at this time | 43212.6825 | 27733 | Maint | 3343 | PSP | 33 | 43
43247 | 10197 | NAVIGATION LIGHTS | REAR PRIM NAV LT | 44149.1792 | 2020-11-14 | BULB FAILED/OPEN CIRCUIT | An open circuit has been detected. Either the Navigation light has failed or the wire is open. | NULL | PNLRR | REAR PRIM NAV LT | NEVER | 33 | 42 | FAILED/WIRING | Fault |  | 13690 | SWK | 2C10 | CRJ700 | 10197 | N742SK | 11/15/2020 | Y | 21838310 | 0 | 0 | 100 FH INSPECTION 700 | NON ROUTINE | NULL | R/H logo light inop | Removed and replaced R/H logo lamp with a servicable unit IAW AMM 33-46-01. Ops check good at this time | 43212.6825 | 27733 | Maint | 3344 | PSP | 33 | 44
43247 | 10197 | NAVIGATION LIGHTS | REAR PRIM NAV LT | 44149.1792 | 2020-11-14 | BULB FAILED/OPEN CIRCUIT | An open circuit has been detected. Either the Navigation light has failed or the wire is open. | NULL | PNLRR | REAR PRIM NAV LT | NEVER | 33 | 42 | FAILED/WIRING | Fault |  | 13691 | SWK | 2C10 | CRJ700 | 10197 | N742SK | 11/15/2020 | Y | 21838311 | 0 | 0 | 100 FH INSPECTION 700 | NON ROUTINE | NULL | Primary vertical stabilizer nav lamp in-op | Removed and replaced Primary vertical stabilizer nav lamp with a servicable unit IAW AMM 33-42-09. Ops check good at this time | 43212.6825 | 27733 | Maint | 3343 | PSP | 33 | 43
48873 | 10197 | NAVIGATION LIGHTS | REAR PRIM NAV LT | 44149.0625 | 2020-11-14 | BULB FAILED/OPEN CIRCUIT | An open circuit has been detected. Either the Navigation light has failed or the wire is open. | NULL | PNLRR | REAR PRIM NAV LT | NEVER | 33 | 42 | FAILED/WIRING | Fault |  | 13690 | SWK | 2C10 | CRJ700 | 10197 | N742SK | 11/15/2020 | Y | 21838310 | 0 | 0 | 100 FH INSPECTION 700 | NON ROUTINE | NULL | R/H logo light inop | Removed and replaced R/H logo lamp with a servicable unit IAW AMM 33-46-01. Ops check good at this time | 43212.6825 | 27733 | Maint | 3344 | PSP | 33 | 44
48873 | 10197 | NAVIGATION LIGHTS | REAR PRIM NAV LT | 44149.0625 | 2020-11-14 | BULB FAILED/OPEN CIRCUIT | An open circuit has been detected. Either the Navigation light has failed or the wire is open. | NULL | PNLRR | REAR PRIM NAV LT | NEVER | 33 | 42 | FAILED/WIRING | Fault |  | 13691 | SWK | 2C10 | CRJ700 | 10197 | N742SK | 11/15/2020 | Y | 21838311 | 0 | 0 | 100 FH INSPECTION 700 | NON ROUTINE | NULL | Primary vertical stabilizer nav lamp in-op | Removed and replaced Primary vertical stabilizer nav lamp with a servicable unit IAW AMM 33-42-09. Ops check good at this time | 43212.6825 | 27733 | Maint | 3343 | PSP | 33 | 43
50527 | 10197 | NAVIGATION LIGHTS | REAR PRIM NAV LT | 44149.0306 | 2020-11-14 | BULB FAILED/OPEN CIRCUIT | An open circuit has been detected. Either the Navigation light has failed or the wire is open. | NULL | PNLRR | REAR PRIM NAV LT | NEVER | 33 | 42 | FAILED/WIRING | Fault |  | 13690 | SWK | 2C10 | CRJ700 | 10197 | N742SK | 11/15/2020 | Y | 21838310 | 0 | 0 | 100 FH INSPECTION 700 | NON ROUTINE | NULL | R/H logo light inop | Removed and replaced R/H logo lamp with a servicable unit IAW AMM 33-46-01. Ops check good at this time | 43212.6825 | 27733 | Maint | 3344 | PSP | 33 | 44
50527 | 10197 | NAVIGATION LIGHTS | REAR PRIM NAV LT | 44149.0306 | 2020-11-14 | BULB FAILED/OPEN CIRCUIT | An open circuit has been detected. Either the Navigation light has failed or the wire is open. | NULL | PNLRR | REAR PRIM NAV LT | NEVER | 33 | 42 | FAILED/WIRING | Fault |  | 13691 | SWK | 2C10 | CRJ700 | 10197 | N742SK | 11/15/2020 | Y | 21838311 | 0 | 0 | 100 FH INSPECTION 700 | NON ROUTINE | NULL | Primary vertical stabilizer nav lamp in-op | Removed and replaced Primary vertical stabilizer nav lamp with a servicable unit IAW AMM 33-42-09. Ops check good at this time | 43212.6825 | 27733 | Maint | 3343 | PSP | 33 | 43
59772 | 10197 | NAVIGATION LIGHTS | REAR PRIM NAV LT | 44148.8139 | 2020-11-13 | BULB FAILED/OPEN CIRCUIT | An open circuit has been detected. Either the Navigation light has failed or the wire is open. | NULL | PNLRR | REAR PRIM NAV LT | NEVER | 33 | 42 | FAILED/WIRING | Fault |  | 13690 | SWK | 2C10 | CRJ700 | 10197 | N742SK | 11/15/2020 | Y | 21838310 | 0 | 0 | 100 FH INSPECTION 700 | NON ROUTINE | NULL | R/H logo light inop | Removed and replaced R/H logo lamp with a servicable unit IAW AMM 33-46-01. Ops check good at this time | 43212.6825 | 27733 | Maint | 3344 | PSP | 33 | 44
59772 | 10197 | NAVIGATION LIGHTS | REAR PRIM NAV LT | 44148.8139 | 2020-11-13 | BULB FAILED/OPEN CIRCUIT | An open circuit has been detected. Either the Navigation light has failed or the wire is open. | NULL | PNLRR | REAR PRIM NAV LT | NEVER | 33 | 42 | FAILED/WIRING | Fault |  | 13691 | SWK | 2C10 | CRJ700 | 10197 | N742SK | 11/15/2020 | Y | 21838311 | 0 | 0 | 100 FH INSPECTION 700 | NON ROUTINE | NULL | Primary vertical stabilizer nav lamp in-op | Removed and replaced Primary vertical stabilizer nav lamp with a servicable unit IAW AMM 33-42-09. Ops check good at this time | 43212.6825 | 27733 | Maint | 3343 | PSP | 33 | 43
61155 | 10197 | NAVIGATION LIGHTS | REAR PRIM NAV LT | 44148.7889 | 2020-11-13 | BULB FAILED/OPEN CIRCUIT | An open circuit has been detected. Either the Navigation light has failed or the wire is open. | NULL | PNLRR | REAR PRIM NAV LT | NEVER | 33 | 42 | FAILED/WIRING | Fault |  | 13690 | SWK | 2C10 | CRJ700 | 10197 | N742SK | 11/15/2020 | Y | 21838310 | 0 | 0 | 100 FH INSPECTION 700 | NON ROUTINE | NULL | R/H logo light inop | Removed and replaced R/H logo lamp with a servicable unit IAW AMM 33-46-01. Ops check good at this time | 43212.6825 | 27733 | Maint | 3344 | PSP | 33 | 44
61155 | 10197 | NAVIGATION LIGHTS | REAR PRIM NAV LT | 44148.7889 | 2020-11-13 | BULB FAILED/OPEN CIRCUIT | An open circuit has been detected. Either the Navigation light has failed or the wire is open. | NULL | PNLRR | REAR PRIM NAV LT | NEVER | 33 | 42 | FAILED/WIRING | Fault |  | 13691 | SWK | 2C10 | CRJ700 | 10197 | N742SK | 11/15/2020 | Y | 21838311 | 0 | 0 | 100 FH INSPECTION 700 | NON ROUTINE | NULL | Primary vertical stabilizer nav lamp in-op | Removed and replaced Primary vertical stabilizer nav lamp with a servicable unit IAW AMM 33-42-09. Ops check good at this time | 43212.6825 | 27733 | Maint | 3343 | PSP | 33 | 43
62867 | 10197 | NAVIGATION LIGHTS | REAR PRIM NAV LT | 44158.1069 | 2020-11-23 | BULB FAILED/OPEN CIRCUIT | An open circuit has been detected. Either the Navigation light has failed or the wire is open. | NULL | PNLRR | REAR PRIM NAV LT | NEVER | 33 | 42 | FAILED/WIRING | Fault |  | 16420 | SWK | 2C10 | CRJ700 | 10197 | N742SK | 11/23/2020 | Y | 21882004 | 0 | 0 | 200 FH INSPECTION 700 | NON ROUTINE | NULL | Primary tail nav light inop. | Replaced lamp in primary tail nav light assy. Ops check good at this time. | 43255.4657 | 27765 | Maint | 3343 | PSP | 33 | 43
63020 | 10197 | NAVIGATION LIGHTS | REAR PRIM NAV LT | 44158.0972 | 2020-11-23 | BULB FAILED/OPEN CIRCUIT | An open circuit has been detected. Either the Navigation light has failed or the wire is open. | NULL | PNLRR | REAR PRIM NAV LT | NEVER | 33 | 42 | FAILED/WIRING | Fault |  | 16420 | SWK | 2C10 | CRJ700 | 10197 | N742SK | 11/23/2020 | Y | 21882004 | 0 | 0 | 200 FH INSPECTION 700 | NON ROUTINE | NULL | Primary tail nav light inop. | Replaced lamp in primary tail nav light assy. Ops check good at this time. | 43255.4657 | 27765 | Maint | 3343 | PSP | 33 | 43
63107 | 10197 | NAVIGATION LIGHTS | REAR PRIM NAV LT | 44148.7569 | 2020-11-13 | BULB FAILED/OPEN CIRCUIT | An open circuit has been detected. Either the Navigation light has failed or the wire is open. | NULL | PNLRR | REAR PRIM NAV LT | NEVER | 33 | 42 | FAILED/WIRING | Fault |  | 13690 | SWK | 2C10 | CRJ700 | 10197 | N742SK | 11/15/2020 | Y | 21838310 | 0 | 0 | 100 FH INSPECTION 700 | NON ROUTINE | NULL | R/H logo light inop | Removed and replaced R/H logo lamp with a servicable unit IAW AMM 33-46-01. Ops check good at this time | 43212.6825 | 27733 | Maint | 3344 | PSP | 33 | 44
63107 | 10197 | NAVIGATION LIGHTS | REAR PRIM NAV LT | 44148.7569 | 2020-11-13 | BULB FAILED/OPEN CIRCUIT | An open circuit has been detected. Either the Navigation light has failed or the wire is open. | NULL | PNLRR | REAR PRIM NAV LT | NEVER | 33 | 42 | FAILED/WIRING | Fault |  | 13691 | SWK | 2C10 | CRJ700 | 10197 | N742SK | 11/15/2020 | Y | 21838311 | 0 | 0 | 100 FH INSPECTION 700 | NON ROUTINE | NULL | Primary vertical stabilizer nav lamp in-op | Removed and replaced Primary vertical stabilizer nav lamp with a servicable unit IAW AMM 33-42-09. Ops check good at this time | 43212.6825 | 27733 | Maint | 3343 | PSP | 33 | 43
67387 | 10197 | NAVIGATION LIGHTS | REAR PRIM NAV LT | 44148.6472 | 2020-11-13 | BULB FAILED/OPEN CIRCUIT | An open circuit has been detected. Either the Navigation light has failed or the wire is open. | NULL | PNLRR | REAR PRIM NAV LT | NEVER | 33 | 42 | FAILED/WIRING | Fault |  | 13690 | SWK | 2C10 | CRJ700 | 10197 | N742SK | 11/15/2020 | Y | 21838310 | 0 | 0 | 100 FH INSPECTION 700 | NON ROUTINE | NULL | R/H logo light inop | Removed and replaced R/H logo lamp with a servicable unit IAW AMM 33-46-01. Ops check good at this time | 43212.6825 | 27733 | Maint | 3344 | PSP | 33 | 44
67387 | 10197 | NAVIGATION LIGHTS | REAR PRIM NAV LT | 44148.6472 | 2020-11-13 | BULB FAILED/OPEN CIRCUIT | An open circuit has been detected. Either the Navigation light has failed or the wire is open. | NULL | PNLRR | REAR PRIM NAV LT | NEVER | 33 | 42 | FAILED/WIRING | Fault |  | 13691 | SWK | 2C10 | CRJ700 | 10197 | N742SK | 11/15/2020 | Y | 21838311 | 0 | 0 | 100 FH INSPECTION 700 | NON ROUTINE | NULL | Primary vertical stabilizer nav lamp in-op | Removed and replaced Primary vertical stabilizer nav lamp with a servicable unit IAW AMM 33-42-09. Ops check good at this time | 43212.6825 | 27733 | Maint | 3343 | PSP | 33 | 43
67526 | 10197 | NAVIGATION LIGHTS | REAR PRIM NAV LT | 44158.0333 | 2020-11-23 | BULB FAILED/OPEN CIRCUIT | An open circuit has been detected. Either the Navigation light has failed or the wire is open. | NULL | PNLRR | REAR PRIM NAV LT | NEVER | 33 | 42 | FAILED/WIRING | Fault |  | 16420 | SWK | 2C10 | CRJ700 | 10197 | N742SK | 11/23/2020 | Y | 21882004 | 0 | 0 | 200 FH INSPECTION 700 | NON ROUTINE | NULL | Primary tail nav light inop. | Replaced lamp in primary tail nav light assy. Ops check good at this time. | 43255.4657 | 27765 | Maint | 3343 | PSP | 33 | 43
68088 | 10197 | NAVIGATION LIGHTS | REAR PRIM NAV LT | 44158.0292 | 2020-11-23 | BULB FAILED/OPEN CIRCUIT | An open circuit has been detected. Either the Navigation light has failed or the wire is open. | NULL | PNLRR | REAR PRIM NAV LT | NEVER | 33 | 42 | FAILED/WIRING | Fault |  | 16420 | SWK | 2C10 | CRJ700 | 10197 | N742SK | 11/23/2020 | Y | 21882004 | 0 | 0 | 200 FH INSPECTION 700 | NON ROUTINE | NULL | Primary tail nav light inop. | Replaced lamp in primary tail nav light assy. Ops check good at this time. | 43255.4657 | 27765 | Maint | 3343 | PSP | 33 | 43
69258 | 10197 | NAVIGATION LIGHTS | REAR PRIM NAV LT | 44148.6153 | 2020-11-13 | BULB FAILED/OPEN CIRCUIT | An open circuit has been detected. Either the Navigation light has failed or the wire is open. | NULL | PNLRR | REAR PRIM NAV LT | NEVER | 33 | 42 | FAILED/WIRING | Fault |  | 13690 | SWK | 2C10 | CRJ700 | 10197 | N742SK | 11/15/2020 | Y | 21838310 | 0 | 0 | 100 FH INSPECTION 700 | NON ROUTINE | NULL | R/H logo light inop | Removed and replaced R/H logo lamp with a servicable unit IAW AMM 33-46-01. Ops check good at this time | 43212.6825 | 27733 | Maint | 3344 | PSP | 33 | 44
69258 | 10197 | NAVIGATION LIGHTS | REAR PRIM NAV LT | 44148.6153 | 2020-11-13 | BULB FAILED/OPEN CIRCUIT | An open circuit has been detected. Either the Navigation light has failed or the wire is open. | NULL | PNLRR | REAR PRIM NAV LT | NEVER | 33 | 42 | FAILED/WIRING | Fault |  | 13691 | SWK | 2C10 | CRJ700 | 10197 | N742SK | 11/15/2020 | Y | 21838311 | 0 | 0 | 100 FH INSPECTION 700 | NON ROUTINE | NULL | Primary vertical stabilizer nav lamp in-op | Removed and replaced Primary vertical stabilizer nav lamp with a servicable unit IAW AMM 33-42-09. Ops check good at this time | 43212.6825 | 27733 | Maint | 3343 | PSP | 33 | 43
69959 | 10197 | NAVIGATION LIGHTS | REAR PRIM NAV LT | 44158.0014 | 2020-11-23 | BULB FAILED/OPEN CIRCUIT | An open circuit has been detected. Either the Navigation light has failed or the wire is open. | NULL | PNLRR | REAR PRIM NAV LT | NEVER | 33 | 42 | FAILED/WIRING | Fault |  | 16420 | SWK | 2C10 | CRJ700 | 10197 | N742SK | 11/23/2020 | Y | 21882004 | 0 | 0 | 200 FH INSPECTION 700 | NON ROUTINE | NULL | Primary tail nav light inop. | Replaced lamp in primary tail nav light assy. Ops check good at this time. | 43255.4657 | 27765 | Maint | 3343 | PSP | 33 | 43
71962 | 10197 | NAVIGATION LIGHTS | REAR PRIM NAV LT | 44148.1792 | 2020-11-13 | BULB FAILED/OPEN CIRCUIT | An open circuit has been detected. Either the Navigation light has failed or the wire is open. | NULL | PNLRR | REAR PRIM NAV LT | NEVER | 33 | 42 | FAILED/WIRING | Fault |  | 13690 | SWK | 2C10 | CRJ700 | 10197 | N742SK | 11/15/2020 | Y | 21838310 | 0 | 0 | 100 FH INSPECTION 700 | NON ROUTINE | NULL | R/H logo light inop | Removed and replaced R/H logo lamp with a servicable unit IAW AMM 33-46-01. Ops check good at this time | 43212.6825 | 27733 | Maint | 3344 | PSP | 33 | 44
71962 | 10197 | NAVIGATION LIGHTS | REAR PRIM NAV LT | 44148.1792 | 2020-11-13 | BULB FAILED/OPEN CIRCUIT | An open circuit has been detected. Either the Navigation light has failed or the wire is open. | NULL | PNLRR | REAR PRIM NAV LT | NEVER | 33 | 42 | FAILED/WIRING | Fault |  | 13691 | SWK | 2C10 | CRJ700 | 10197 | N742SK | 11/15/2020 | Y | 21838311 | 0 | 0 | 100 FH INSPECTION 700 | NON ROUTINE | NULL | Primary vertical stabilizer nav lamp in-op | Removed and replaced Primary vertical stabilizer nav lamp with a servicable unit IAW AMM 33-42-09. Ops check good at this time | 43212.6825 | 27733 | Maint | 3343 | PSP | 33 | 43
72025 | 10197 | NAVIGATION LIGHTS | REAR PRIM NAV LT | 44148.1556 | 2020-11-13 | BULB FAILED/OPEN CIRCUIT | An open circuit has been detected. Either the Navigation light has failed or the wire is open. | NULL | PNLRR | REAR PRIM NAV LT | NEVER | 33 | 42 | FAILED/WIRING | Fault |  | 13690 | SWK | 2C10 | CRJ700 | 10197 | N742SK | 11/15/2020 | Y | 21838310 | 0 | 0 | 100 FH INSPECTION 700 | NON ROUTINE | NULL | R/H logo light inop | Removed and replaced R/H logo lamp with a servicable unit IAW AMM 33-46-01. Ops check good at this time | 43212.6825 | 27733 | Maint | 3344 | PSP | 33 | 44
72025 | 10197 | NAVIGATION LIGHTS | REAR PRIM NAV LT | 44148.1556 | 2020-11-13 | BULB FAILED/OPEN CIRCUIT | An open circuit has been detected. Either the Navigation light has failed or the wire is open. | NULL | PNLRR | REAR PRIM NAV LT | NEVER | 33 | 42 | FAILED/WIRING | Fault |  | 13691 | SWK | 2C10 | CRJ700 | 10197 | N742SK | 11/15/2020 | Y | 21838311 | 0 | 0 | 100 FH INSPECTION 700 | NON ROUTINE | NULL | Primary vertical stabilizer nav lamp in-op | Removed and replaced Primary vertical stabilizer nav lamp with a servicable unit IAW AMM 33-42-09. Ops check good at this time | 43212.6825 | 27733 | Maint | 3343 | PSP | 33 | 43
72287 | 10197 | NAVIGATION LIGHTS | REAR PRIM NAV LT | 44157.9694 | 2020-11-22 | BULB FAILED/OPEN CIRCUIT | An open circuit has been detected. Either the Navigation light has failed or the wire is open. | NULL | PNLRR | REAR PRIM NAV LT | NEVER | 33 | 42 | FAILED/WIRING | Fault |  | 16420 | SWK | 2C10 | CRJ700 | 10197 | N742SK | 11/23/2020 | Y | 21882004 | 0 | 0 | 200 FH INSPECTION 700 | NON ROUTINE | NULL | Primary tail nav light inop. | Replaced lamp in primary tail nav light assy. Ops check good at this time. | 43255.4657 | 27765 | Maint | 3343 | PSP | 33 | 43
72940 | 10197 | NAVIGATION LIGHTS | REAR PRIM NAV LT | 44148.0875 | 2020-11-13 | BULB FAILED/OPEN CIRCUIT | An open circuit has been detected. Either the Navigation light has failed or the wire is open. | NULL | PNLRR | REAR PRIM NAV LT | NEVER | 33 | 42 | FAILED/WIRING | Fault |  | 13690 | SWK | 2C10 | CRJ700 | 10197 | N742SK | 11/15/2020 | Y | 21838310 | 0 | 0 | 100 FH INSPECTION 700 | NON ROUTINE | NULL | R/H logo light inop | Removed and replaced R/H logo lamp with a servicable unit IAW AMM 33-46-01. Ops check good at this time | 43212.6825 | 27733 | Maint | 3344 | PSP | 33 | 44
72940 | 10197 | NAVIGATION LIGHTS | REAR PRIM NAV LT | 44148.0875 | 2020-11-13 | BULB FAILED/OPEN CIRCUIT | An open circuit has been detected. Either the Navigation light has failed or the wire is open. | NULL | PNLRR | REAR PRIM NAV LT | NEVER | 33 | 42 | FAILED/WIRING | Fault |  | 13691 | SWK | 2C10 | CRJ700 | 10197 | N742SK | 11/15/2020 | Y | 21838311 | 0 | 0 | 100 FH INSPECTION 700 | NON ROUTINE | NULL | Primary vertical stabilizer nav lamp in-op | Removed and replaced Primary vertical stabilizer nav lamp with a servicable unit IAW AMM 33-42-09. Ops check good at this time | 43212.6825 | 27733 | Maint | 3343 | PSP | 33 | 43
72961 | 10197 | NAVIGATION LIGHTS | REAR PRIM NAV LT | 44148.084 | 2020-11-13 | BULB FAILED/OPEN CIRCUIT | An open circuit has been detected. Either the Navigation light has failed or the wire is open. | NULL | PNLRR | REAR PRIM NAV LT | NEVER | 33 | 42 | FAILED/WIRING | Fault |  | 13690 | SWK | 2C10 | CRJ700 | 10197 | N742SK | 11/15/2020 | Y | 21838310 | 0 | 0 | 100 FH INSPECTION 700 | NON ROUTINE | NULL | R/H logo light inop | Removed and replaced R/H logo lamp with a servicable unit IAW AMM 33-46-01. Ops check good at this time | 43212.6825 | 27733 | Maint | 3344 | PSP | 33 | 44
72961 | 10197 | NAVIGATION LIGHTS | REAR PRIM NAV LT | 44148.084 | 2020-11-13 | BULB FAILED/OPEN CIRCUIT | An open circuit has been detected. Either the Navigation light has failed or the wire is open. | NULL | PNLRR | REAR PRIM NAV LT | NEVER | 33 | 42 | FAILED/WIRING | Fault |  | 13691 | SWK | 2C10 | CRJ700 | 10197 | N742SK | 11/15/2020 | Y | 21838311 | 0 | 0 | 100 FH INSPECTION 700 | NON ROUTINE | NULL | Primary vertical stabilizer nav lamp in-op | Removed and replaced Primary vertical stabilizer nav lamp with a servicable unit IAW AMM 33-42-09. Ops check good at this time | 43212.6825 | 27733 | Maint | 3343 | PSP | 33 | 43
73926 | 10197 | NAVIGATION LIGHTS | REAR PRIM NAV LT | 44148.0556 | 2020-11-13 | BULB FAILED/OPEN CIRCUIT | An open circuit has been detected. Either the Navigation light has failed or the wire is open. | NULL | PNLRR | REAR PRIM NAV LT | NEVER | 33 | 42 | FAILED/WIRING | Fault |  | 13690 | SWK | 2C10 | CRJ700 | 10197 | N742SK | 11/15/2020 | Y | 21838310 | 0 | 0 | 100 FH INSPECTION 700 | NON ROUTINE | NULL | R/H logo light inop | Removed and replaced R/H logo lamp with a servicable unit IAW AMM 33-46-01. Ops check good at this time | 43212.6825 | 27733 | Maint | 3344 | PSP | 33 | 44
73926 | 10197 | NAVIGATION LIGHTS | REAR PRIM NAV LT | 44148.0556 | 2020-11-13 | BULB FAILED/OPEN CIRCUIT | An open circuit has been detected. Either the Navigation light has failed or the wire is open. | NULL | PNLRR | REAR PRIM NAV LT | NEVER | 33 | 42 | FAILED/WIRING | Fault |  | 13691 | SWK | 2C10 | CRJ700 | 10197 | N742SK | 11/15/2020 | Y | 21838311 | 0 | 0 | 100 FH INSPECTION 700 | NON ROUTINE | NULL | Primary vertical stabilizer nav lamp in-op | Removed and replaced Primary vertical stabilizer nav lamp with a servicable unit IAW AMM 33-42-09. Ops check good at this time | 43212.6825 | 27733 | Maint | 3343 | PSP | 33 | 43
77802 | 10197 | NAVIGATION LIGHTS | REAR PRIM NAV LT | 44157.7861 | 2020-11-22 | BULB FAILED/OPEN CIRCUIT | An open circuit has been detected. Either the Navigation light has failed or the wire is open. | NULL | PNLRR | REAR PRIM NAV LT | NEVER | 33 | 42 | FAILED/WIRING | Fault |  | 16420 | SWK | 2C10 | CRJ700 | 10197 | N742SK | 11/23/2020 | Y | 21882004 | 0 | 0 | 200 FH INSPECTION 700 | NON ROUTINE | NULL | Primary tail nav light inop. | Replaced lamp in primary tail nav light assy. Ops check good at this time. | 43255.4657 | 27765 | Maint | 3343 | PSP | 33 | 43
77983 | 10197 | NAVIGATION LIGHTS | REAR PRIM NAV LT | 44157.8264 | 2020-11-22 | BULB FAILED/OPEN CIRCUIT | An open circuit has been detected. Either the Navigation light has failed or the wire is open. | NULL | PNLRR | REAR PRIM NAV LT | NEVER | 33 | 42 | FAILED/WIRING | Fault |  | 16420 | SWK | 2C10 | CRJ700 | 10197 | N742SK | 11/23/2020 | Y | 21882004 | 0 | 0 | 200 FH INSPECTION 700 | NON ROUTINE | NULL | Primary tail nav light inop. | Replaced lamp in primary tail nav light assy. Ops check good at this time. | 43255.4657 | 27765 | Maint | 3343 | PSP | 33 | 43
78139 | 10197 | NAVIGATION LIGHTS | REAR PRIM NAV LT | 44157.8181 | 2020-11-22 | BULB FAILED/OPEN CIRCUIT | An open circuit has been detected. Either the Navigation light has failed or the wire is open. | NULL | PNLRR | REAR PRIM NAV LT | NEVER | 33 | 42 | FAILED/WIRING | Fault |  | 16420 | SWK | 2C10 | CRJ700 | 10197 | N742SK | 11/23/2020 | Y | 21882004 | 0 | 0 | 200 FH INSPECTION 700 | NON ROUTINE | NULL | Primary tail nav light inop. | Replaced lamp in primary tail nav light assy. Ops check good at this time. | 43255.4657 | 27765 | Maint | 3343 | PSP | 33 | 43
85474 | 10197 | NAVIGATION LIGHTS | REAR PRIM NAV LT | 44157.6514 | 2020-11-22 | BULB FAILED/OPEN CIRCUIT | An open circuit has been detected. Either the Navigation light has failed or the wire is open. | NULL | PNLRR | REAR PRIM NAV LT | NEVER | 33 | 42 | FAILED/WIRING | Fault |  | 16420 | SWK | 2C10 | CRJ700 | 10197 | N742SK | 11/23/2020 | Y | 21882004 | 0 | 0 | 200 FH INSPECTION 700 | NON ROUTINE | NULL | Primary tail nav light inop. | Replaced lamp in primary tail nav light assy. Ops check good at this time. | 43255.4657 | 27765 | Maint | 3343 | PSP | 33 | 43
85899 | 10197 | NAVIGATION LIGHTS | REAR PRIM NAV LT | 44157.6833 | 2020-11-22 | BULB FAILED/OPEN CIRCUIT | An open circuit has been detected. Either the Navigation light has failed or the wire is open. | NULL | PNLRR | REAR PRIM NAV LT | NEVER | 33 | 42 | FAILED/WIRING | Fault |  | 16420 | SWK | 2C10 | CRJ700 | 10197 | N742SK | 11/23/2020 | Y | 21882004 | 0 | 0 | 200 FH INSPECTION 700 | NON ROUTINE | NULL | Primary tail nav light inop. | Replaced lamp in primary tail nav light assy. Ops check good at this time. | 43255.4657 | 27765 | Maint | 3343 | PSP | 33 | 43
85958 | 10197 | NAVIGATION LIGHTS | REAR PRIM NAV LT | 44157.6736 | 2020-11-22 | BULB FAILED/OPEN CIRCUIT | An open circuit has been detected. Either the Navigation light has failed or the wire is open. | NULL | PNLRR | REAR PRIM NAV LT | NEVER | 33 | 42 | FAILED/WIRING | Fault |  | 16420 | SWK | 2C10 | CRJ700 | 10197 | N742SK | 11/23/2020 | Y | 21882004 | 0 | 0 | 200 FH INSPECTION 700 | NON ROUTINE | NULL | Primary tail nav light inop. | Replaced lamp in primary tail nav light assy. Ops check good at this time. | 43255.4657 | 27765 | Maint | 3343 | PSP | 33 | 43
95562 | 10197 | NAVIGATION LIGHTS | REAR PRIM NAV LT | 44157.1375 | 2020-11-22 | BULB FAILED/OPEN CIRCUIT | An open circuit has been detected. Either the Navigation light has failed or the wire is open. | NULL | PNLRR | REAR PRIM NAV LT | NEVER | 33 | 42 | FAILED/WIRING | Fault |  | 16420 | SWK | 2C10 | CRJ700 | 10197 | N742SK | 11/23/2020 | Y | 21882004 | 0 | 0 | 200 FH INSPECTION 700 | NON ROUTINE | NULL | Primary tail nav light inop. | Replaced lamp in primary tail nav light assy. Ops check good at this time. | 43255.4657 | 27765 | Maint | 3343 | PSP | 33 | 43
97200 | 10197 | NAVIGATION LIGHTS | REAR PRIM NAV LT | 44157.1125 | 2020-11-22 | BULB FAILED/OPEN CIRCUIT | An open circuit has been detected. Either the Navigation light has failed or the wire is open. | NULL | PNLRR | REAR PRIM NAV LT | NEVER | 33 | 42 | FAILED/WIRING | Fault |  | 16420 | SWK | 2C10 | CRJ700 | 10197 | N742SK | 11/23/2020 | Y | 21882004 | 0 | 0 | 200 FH INSPECTION 700 | NON ROUTINE | NULL | Primary tail nav light inop. | Replaced lamp in primary tail nav light assy. Ops check good at this time. | 43255.4657 | 27765 | Maint | 3343 | PSP | 33 | 43
101870 | 10197 | NAVIGATION LIGHTS | REAR PRIM NAV LT | 44157.0125 | 2020-11-22 | BULB FAILED/OPEN CIRCUIT | An open circuit has been detected. Either the Navigation light has failed or the wire is open. | NULL | PNLRR | REAR PRIM NAV LT | NEVER | 33 | 42 | FAILED/WIRING | Fault |  | 16420 | SWK | 2C10 | CRJ700 | 10197 | N742SK | 11/23/2020 | Y | 21882004 | 0 | 0 | 200 FH INSPECTION 700 | NON ROUTINE | NULL | Primary tail nav light inop. | Replaced lamp in primary tail nav light assy. Ops check good at this time. | 43255.4657 | 27765 | Maint | 3343 | PSP | 33 | 43
102340 | 10197 | NAVIGATION LIGHTS | REAR PRIM NAV LT | 44157 | 2020-11-22 | BULB FAILED/OPEN CIRCUIT | An open circuit has been detected. Either the Navigation light has failed or the wire is open. | NULL | PNLRR | REAR PRIM NAV LT | NEVER | 33 | 42 | FAILED/WIRING | Fault |  | 16420 | SWK | 2C10 | CRJ700 | 10197 | N742SK | 11/23/2020 | Y | 21882004 | 0 | 0 | 200 FH INSPECTION 700 | NON ROUTINE | NULL | Primary tail nav light inop. | Replaced lamp in primary tail nav light assy. Ops check good at this time. | 43255.4657 | 27765 | Maint | 3343 | PSP | 33 | 43
33917 | 10197 | Automatic Direction Finder System (ADF) | ADF 2 | 44159.0951 | 2020-11-24 | NO OUTPUT/NO BUS TO IOC | No data is received from ADF channel to both IOC\'s. Check R-ADF-1bus, or the right ADF unit. If NAV 4000 installed check R-NAV-ADF-1 bus or R-NAV Unit. | NULL | ADF2 | ADF 2 | AIR,TAXI | 34 | 52 | OFF/NO OUTPUT | Fault |  | 19775 | SWK | 2C10 | CRJ700 | 10197 | N742SK | 11/26/2020 | Y | 200705112 | 0 | 0 | NULL | NULL | NULL | D: NAV 2 will not auto tune, primary frequency displays amber. Deferred #2 RTU reference MEL 23-81-1a, no mx action required. Authorized by mx control. C: DMI 23-81-1a Cat C due 6 Dec 20 | Nov 26, 2020 Station: PHX--Deferred #2 RTU reference MEL 23-81-1a, no mx action required. Authorized by mx control. Nov 26, 2020 Station: PHX--Performed reset reference FIM TASK 34-51-01-810-807 VIR 2 / NO OUTPUT/NO BUS TO IOC Nav #2 function was rest | 43262.3991 | 27771 | Maint | 3455 | PHX | 34 | 55
52349 | 10197 | VHF Navigation System | VIR 2 | 44161.7104 | 2020-11-26 | NO OUTPUT/NO BUS TO IOC | No data received from right VIR channel to both IOC channels. check R-VIR-1 bus, or the right VIR unit. If NAV 4000 installed check R-NAV-VIR-1 bus or R-NAV Unit. | NULL | VIR2 | VIR 2 | AIR,TAXI | 34 | 51 | OFF/NO OUTPUT | Fault |  | 19775 | SWK | 2C10 | CRJ700 | 10197 | N742SK | 11/26/2020 | Y | 200705112 | 0 | 0 | NULL | NULL | NULL | D: NAV 2 will not auto tune, primary frequency displays amber. Deferred #2 RTU reference MEL 23-81-1a, no mx action required. Authorized by mx control. C: DMI 23-81-1a Cat C due 6 Dec 20 | Nov 26, 2020 Station: PHX--Deferred #2 RTU reference MEL 23-81-1a, no mx action required. Authorized by mx control. Nov 26, 2020 Station: PHX--Performed reset reference FIM TASK 34-51-01-810-807 VIR 2 / NO OUTPUT/NO BUS TO IOC Nav #2 function was rest | 43262.3991 | 27771 | Maint | 3455 | PHX | 34 | 55
52762 | 10197 | VHF Navigation System | VIR 2 | 44161.6931 | 2020-11-26 | NO OUTPUT/NO BUS TO IOC | No data received from right VIR channel to both IOC channels. check R-VIR-1 bus, or the right VIR unit. If NAV 4000 installed check R-NAV-VIR-1 bus or R-NAV Unit. | NULL | VIR2 | VIR 2 | AIR,TAXI | 34 | 51 | OFF/NO OUTPUT | Fault |  | 19775 | SWK | 2C10 | CRJ700 | 10197 | N742SK | 11/26/2020 | Y | 200705112 | 0 | 0 | NULL | NULL | NULL | D: NAV 2 will not auto tune, primary frequency displays amber. Deferred #2 RTU reference MEL 23-81-1a, no mx action required. Authorized by mx control. C: DMI 23-81-1a Cat C due 6 Dec 20 | Nov 26, 2020 Station: PHX--Deferred #2 RTU reference MEL 23-81-1a, no mx action required. Authorized by mx control. Nov 26, 2020 Station: PHX--Performed reset reference FIM TASK 34-51-01-810-807 VIR 2 / NO OUTPUT/NO BUS TO IOC Nav #2 function was rest | 43262.3991 | 27771 | Maint | 3455 | PHX | 34 | 55
52848 | 10197 | VHF Navigation System | VIR 2 | 44161.6882 | 2020-11-26 | NO OUTPUT/NO BUS TO IOC | No data received from right VIR channel to both IOC channels. check R-VIR-1 bus, or the right VIR unit. If NAV 4000 installed check R-NAV-VIR-1 bus or R-NAV Unit. | NULL | VIR2 | VIR 2 | AIR,TAXI | 34 | 51 | OFF/NO OUTPUT | Fault |  | 19775 | SWK | 2C10 | CRJ700 | 10197 | N742SK | 11/26/2020 | Y | 200705112 | 0 | 0 | NULL | NULL | NULL | D: NAV 2 will not auto tune, primary frequency displays amber. Deferred #2 RTU reference MEL 23-81-1a, no mx action required. Authorized by mx control. C: DMI 23-81-1a Cat C due 6 Dec 20 | Nov 26, 2020 Station: PHX--Deferred #2 RTU reference MEL 23-81-1a, no mx action required. Authorized by mx control. Nov 26, 2020 Station: PHX--Performed reset reference FIM TASK 34-51-01-810-807 VIR 2 / NO OUTPUT/NO BUS TO IOC Nav #2 function was rest | 43262.3991 | 27771 | Maint | 3455 | PHX | 34 | 55
53092 | 10197 | VHF Navigation System | VIR 2 | 44161.6611 | 2020-11-26 | NO OUTPUT/NO BUS TO IOC | No data received from right VIR channel to both IOC channels. check R-VIR-1 bus, or the right VIR unit. If NAV 4000 installed check R-NAV-VIR-1 bus or R-NAV Unit. | NULL | VIR2 | VIR 2 | AIR,TAXI | 34 | 51 | OFF/NO OUTPUT | Fault |  | 19775 | SWK | 2C10 | CRJ700 | 10197 | N742SK | 11/26/2020 | Y | 200705112 | 0 | 0 | NULL | NULL | NULL | D: NAV 2 will not auto tune, primary frequency displays amber. Deferred #2 RTU reference MEL 23-81-1a, no mx action required. Authorized by mx control. C: DMI 23-81-1a Cat C due 6 Dec 20 | Nov 26, 2020 Station: PHX--Deferred #2 RTU reference MEL 23-81-1a, no mx action required. Authorized by mx control. Nov 26, 2020 Station: PHX--Performed reset reference FIM TASK 34-51-01-810-807 VIR 2 / NO OUTPUT/NO BUS TO IOC Nav #2 function was rest | 43262.3991 | 27771 | Maint | 3455 | PHX | 34 | 55
53745 | 10197 | VHF Navigation System | VIR 2 | 44161.634 | 2020-11-26 | NO OUTPUT/NO BUS TO IOC | No data received from right VIR channel to both IOC channels. check R-VIR-1 bus, or the right VIR unit. If NAV 4000 installed check R-NAV-VIR-1 bus or R-NAV Unit. | NULL | VIR2 | VIR 2 | AIR,TAXI | 34 | 51 | OFF/NO OUTPUT | Fault |  | 19775 | SWK | 2C10 | CRJ700 | 10197 | N742SK | 11/26/2020 | Y | 200705112 | 0 | 0 | NULL | NULL | NULL | D: NAV 2 will not auto tune, primary frequency displays amber. Deferred #2 RTU reference MEL 23-81-1a, no mx action required. Authorized by mx control. C: DMI 23-81-1a Cat C due 6 Dec 20 | Nov 26, 2020 Station: PHX--Deferred #2 RTU reference MEL 23-81-1a, no mx action required. Authorized by mx control. Nov 26, 2020 Station: PHX--Performed reset reference FIM TASK 34-51-01-810-807 VIR 2 / NO OUTPUT/NO BUS TO IOC Nav #2 function was rest | 43262.3991 | 27771 | Maint | 3455 | PHX | 34 | 55
53805 | 10197 | VHF Navigation System | VIR 2 | 44161.6264 | 2020-11-26 | NO OUTPUT/NO BUS TO IOC | No data received from right VIR channel to both IOC channels. check R-VIR-1 bus, or the right VIR unit. If NAV 4000 installed check R-NAV-VIR-1 bus or R-NAV Unit. | NULL | VIR2 | VIR 2 | AIR,TAXI | 34 | 51 | OFF/NO OUTPUT | Fault |  | 19775 | SWK | 2C10 | CRJ700 | 10197 | N742SK | 11/26/2020 | Y | 200705112 | 0 | 0 | NULL | NULL | NULL | D: NAV 2 will not auto tune, primary frequency displays amber. Deferred #2 RTU reference MEL 23-81-1a, no mx action required. Authorized by mx control. C: DMI 23-81-1a Cat C due 6 Dec 20 | Nov 26, 2020 Station: PHX--Deferred #2 RTU reference MEL 23-81-1a, no mx action required. Authorized by mx control. Nov 26, 2020 Station: PHX--Performed reset reference FIM TASK 34-51-01-810-807 VIR 2 / NO OUTPUT/NO BUS TO IOC Nav #2 function was rest | 43262.3991 | 27771 | Maint | 3455 | PHX | 34 | 55
93553 | 10197 | Automatic Direction Finder System (ADF) | ADF 2 | 44160.7604 | 2020-11-25 | NO OUTPUT/NO BUS TO IOC | No data is received from ADF channel to both IOC\'s. Check R-ADF-1bus, or the right ADF unit. If NAV 4000 installed check R-NAV-ADF-1 bus or R-NAV Unit. | NULL | ADF2 | ADF 2 | AIR,TAXI | 34 | 52 | OFF/NO OUTPUT | Fault |  | 19775 | SWK | 2C10 | CRJ700 | 10197 | N742SK | 11/26/2020 | Y | 200705112 | 0 | 0 | NULL | NULL | NULL | D: NAV 2 will not auto tune, primary frequency displays amber. Deferred #2 RTU reference MEL 23-81-1a, no mx action required. Authorized by mx control. C: DMI 23-81-1a Cat C due 6 Dec 20 | Nov 26, 2020 Station: PHX--Deferred #2 RTU reference MEL 23-81-1a, no mx action required. Authorized by mx control. Nov 26, 2020 Station: PHX--Performed reset reference FIM TASK 34-51-01-810-807 VIR 2 / NO OUTPUT/NO BUS TO IOC Nav #2 function was rest | 43262.3991 | 27771 | Maint | 3455 | PHX | 34 | 55
98496 | 10197 | Automatic Direction Finder System (ADF) | ADF 2 | 44160.6694 | 2020-11-25 | NO OUTPUT/NO BUS TO IOC | No data is received from ADF channel to both IOC\'s. Check R-ADF-1bus, or the right ADF unit. If NAV 4000 installed check R-NAV-ADF-1 bus or R-NAV Unit. | NULL | ADF2 | ADF 2 | AIR,TAXI | 34 | 52 | OFF/NO OUTPUT | Fault |  | 19775 | SWK | 2C10 | CRJ700 | 10197 | N742SK | 11/26/2020 | Y | 200705112 | 0 | 0 | NULL | NULL | NULL | D: NAV 2 will not auto tune, primary frequency displays amber. Deferred #2 RTU reference MEL 23-81-1a, no mx action required. Authorized by mx control. C: DMI 23-81-1a Cat C due 6 Dec 20 | Nov 26, 2020 Station: PHX--Deferred #2 RTU reference MEL 23-81-1a, no mx action required. Authorized by mx control. Nov 26, 2020 Station: PHX--Performed reset reference FIM TASK 34-51-01-810-807 VIR 2 / NO OUTPUT/NO BUS TO IOC Nav #2 function was rest | 43262.3991 | 27771 | Maint | 3455 | PHX | 34 | 55
5132 | 10199 | TEMPERATURE CONTROL | GALLEY FAN | 44143.7847 | 2020-11-08 | LOW FAN SPEED | Low speed has been detected on Galley fan. | CAS MESSAGE: R PACK AUTO FAIL (AMBER) | GLFAN | GALLEY FAN | AIR,TAXI | 21 | 61 | FAILED/WIRING | Service |  | 20936 | SWK | 2C10 | CRJ700 | 10199 | N743SK | 11/8/2020 | Y | 200702421 | 0 | 0 | NULL | NULL | NULL | D; Actual Temp sensor for LEFT PACK reads 10 to 15 degrees higher the actual temp. Hard to control left pack output temp. C; MEL 21-61-1a Cat C Due 11/18/20 Actual Temp sensor for LEFT PACK reads 10 to 15 degrees higher the actual temp. Hard to control le | Nov 08, 2020 Station: DEN--Deferred Left Pack Temperature Control per CRJ MEL 21-61-1A. No Mx Action required. Placard Installed. Nov 09, 2020 Station: BNA--Noted the Actual temperature for the LH pack (Cockpit) on EICAS was reading 33 C, while the te | 43673.7317 | 27011 | Maint | 2161 | DEN | 21 | 61
8888 | 10199 | TEMPERATURE CONTROL | GALLEY FAN | 44143.6944 | 2020-11-08 | LOW FAN SPEED | Low speed has been detected on Galley fan. | CAS MESSAGE: R PACK AUTO FAIL (AMBER) | GLFAN | GALLEY FAN | AIR,TAXI | 21 | 61 | FAILED/WIRING | Service |  | 20936 | SWK | 2C10 | CRJ700 | 10199 | N743SK | 11/8/2020 | Y | 200702421 | 0 | 0 | NULL | NULL | NULL | D; Actual Temp sensor for LEFT PACK reads 10 to 15 degrees higher the actual temp. Hard to control left pack output temp. C; MEL 21-61-1a Cat C Due 11/18/20 Actual Temp sensor for LEFT PACK reads 10 to 15 degrees higher the actual temp. Hard to control le | Nov 08, 2020 Station: DEN--Deferred Left Pack Temperature Control per CRJ MEL 21-61-1A. No Mx Action required. Placard Installed. Nov 09, 2020 Station: BNA--Noted the Actual temperature for the LH pack (Cockpit) on EICAS was reading 33 C, while the te | 43673.7317 | 27011 | Maint | 2161 | DEN | 21 | 61
18911 | 10199 | TEMPERATURE CONTROL | GALLEY FAN | 44143.1069 | 2020-11-08 | LOW FAN SPEED | Low speed has been detected on Galley fan. | CAS MESSAGE: R PACK AUTO FAIL (AMBER) | GLFAN | GALLEY FAN | AIR,TAXI | 21 | 61 | FAILED/WIRING | Service |  | 20936 | SWK | 2C10 | CRJ700 | 10199 | N743SK | 11/8/2020 | Y | 200702421 | 0 | 0 | NULL | NULL | NULL | D; Actual Temp sensor for LEFT PACK reads 10 to 15 degrees higher the actual temp. Hard to control left pack output temp. C; MEL 21-61-1a Cat C Due 11/18/20 Actual Temp sensor for LEFT PACK reads 10 to 15 degrees higher the actual temp. Hard to control le | Nov 08, 2020 Station: DEN--Deferred Left Pack Temperature Control per CRJ MEL 21-61-1A. No Mx Action required. Placard Installed. Nov 09, 2020 Station: BNA--Noted the Actual temperature for the LH pack (Cockpit) on EICAS was reading 33 C, while the te | 43673.7317 | 27011 | Maint | 2161 | DEN | 21 | 61
25459 | 10199 | TEMPERATURE CONTROL | GALLEY FAN | 44142.9236 | 2020-11-07 | LOW FAN SPEED | Low speed has been detected on Galley fan. | CAS MESSAGE: R PACK AUTO FAIL (AMBER) | GLFAN | GALLEY FAN | AIR,TAXI | 21 | 61 | FAILED/WIRING | Service |  | 20936 | SWK | 2C10 | CRJ700 | 10199 | N743SK | 11/8/2020 | Y | 200702421 | 0 | 0 | NULL | NULL | NULL | D; Actual Temp sensor for LEFT PACK reads 10 to 15 degrees higher the actual temp. Hard to control left pack output temp. C; MEL 21-61-1a Cat C Due 11/18/20 Actual Temp sensor for LEFT PACK reads 10 to 15 degrees higher the actual temp. Hard to control le | Nov 08, 2020 Station: DEN--Deferred Left Pack Temperature Control per CRJ MEL 21-61-1A. No Mx Action required. Placard Installed. Nov 09, 2020 Station: BNA--Noted the Actual temperature for the LH pack (Cockpit) on EICAS was reading 33 C, while the te | 43673.7317 | 27011 | Maint | 2161 | DEN | 21 | 61
31892 | 10199 | TEMPERATURE CONTROL | GALLEY FAN | 44142.7382 | 2020-11-07 | LOW FAN SPEED | Low speed has been detected on Galley fan. | CAS MESSAGE: R PACK AUTO FAIL (AMBER) | GLFAN | GALLEY FAN | AIR,TAXI | 21 | 61 | FAILED/WIRING | Service |  | 20936 | SWK | 2C10 | CRJ700 | 10199 | N743SK | 11/8/2020 | Y | 200702421 | 0 | 0 | NULL | NULL | NULL | D; Actual Temp sensor for LEFT PACK reads 10 to 15 degrees higher the actual temp. Hard to control left pack output temp. C; MEL 21-61-1a Cat C Due 11/18/20 Actual Temp sensor for LEFT PACK reads 10 to 15 degrees higher the actual temp. Hard to control le | Nov 08, 2020 Station: DEN--Deferred Left Pack Temperature Control per CRJ MEL 21-61-1A. No Mx Action required. Placard Installed. Nov 09, 2020 Station: BNA--Noted the Actual temperature for the LH pack (Cockpit) on EICAS was reading 33 C, while the te | 43673.7317 | 27011 | Maint | 2161 | DEN | 21 | 61
39785 | 10199 | TEMPERATURE CONTROL | GALLEY FAN | 44142.5674 | 2020-11-07 | LOW FAN SPEED | Low speed has been detected on Galley fan. | CAS MESSAGE: R PACK AUTO FAIL (AMBER) | GLFAN | GALLEY FAN | AIR,TAXI | 21 | 61 | FAILED/WIRING | Service |  | 20936 | SWK | 2C10 | CRJ700 | 10199 | N743SK | 11/8/2020 | Y | 200702421 | 0 | 0 | NULL | NULL | NULL | D; Actual Temp sensor for LEFT PACK reads 10 to 15 degrees higher the actual temp. Hard to control left pack output temp. C; MEL 21-61-1a Cat C Due 11/18/20 Actual Temp sensor for LEFT PACK reads 10 to 15 degrees higher the actual temp. Hard to control le | Nov 08, 2020 Station: DEN--Deferred Left Pack Temperature Control per CRJ MEL 21-61-1A. No Mx Action required. Placard Installed. Nov 09, 2020 Station: BNA--Noted the Actual temperature for the LH pack (Cockpit) on EICAS was reading 33 C, while the te | 43673.7317 | 27011 | Maint | 2161 | DEN | 21 | 61
47134 | 10199 | TEMPERATURE CONTROL | GALLEY FAN | 44142.1125 | 2020-11-07 | LOW FAN SPEED | Low speed has been detected on Galley fan. | CAS MESSAGE: R PACK AUTO FAIL (AMBER) | GLFAN | GALLEY FAN | AIR,TAXI | 21 | 61 | FAILED/WIRING | Service |  | 20936 | SWK | 2C10 | CRJ700 | 10199 | N743SK | 11/8/2020 | Y | 200702421 | 0 | 0 | NULL | NULL | NULL | D; Actual Temp sensor for LEFT PACK reads 10 to 15 degrees higher the actual temp. Hard to control left pack output temp. C; MEL 21-61-1a Cat C Due 11/18/20 Actual Temp sensor for LEFT PACK reads 10 to 15 degrees higher the actual temp. Hard to control le | Nov 08, 2020 Station: DEN--Deferred Left Pack Temperature Control per CRJ MEL 21-61-1A. No Mx Action required. Placard Installed. Nov 09, 2020 Station: BNA--Noted the Actual temperature for the LH pack (Cockpit) on EICAS was reading 33 C, while the te | 43673.7317 | 27011 | Maint | 2161 | DEN | 21 | 61
53821 | 10199 | TEMPERATURE CONTROL | GALLEY FAN | 44141.9375 | 2020-11-06 | LOW FAN SPEED | Low speed has been detected on Galley fan. | CAS MESSAGE: R PACK AUTO FAIL (AMBER) | GLFAN | GALLEY FAN | AIR,TAXI | 21 | 61 | FAILED/WIRING | Service |  | 20936 | SWK | 2C10 | CRJ700 | 10199 | N743SK | 11/8/2020 | Y | 200702421 | 0 | 0 | NULL | NULL | NULL | D; Actual Temp sensor for LEFT PACK reads 10 to 15 degrees higher the actual temp. Hard to control left pack output temp. C; MEL 21-61-1a Cat C Due 11/18/20 Actual Temp sensor for LEFT PACK reads 10 to 15 degrees higher the actual temp. Hard to control le | Nov 08, 2020 Station: DEN--Deferred Left Pack Temperature Control per CRJ MEL 21-61-1A. No Mx Action required. Placard Installed. Nov 09, 2020 Station: BNA--Noted the Actual temperature for the LH pack (Cockpit) on EICAS was reading 33 C, while the te | 43673.7317 | 27011 | Maint | 2161 | DEN | 21 | 61
59308 | 10199 | TEMPERATURE CONTROL | GALLEY FAN | 44141.7424 | 2020-11-06 | LOW FAN SPEED | Low speed has been detected on Galley fan. | CAS MESSAGE: R PACK AUTO FAIL (AMBER) | GLFAN | GALLEY FAN | AIR,TAXI | 21 | 61 | FAILED/WIRING | Service |  | 20936 | SWK | 2C10 | CRJ700 | 10199 | N743SK | 11/8/2020 | Y | 200702421 | 0 | 0 | NULL | NULL | NULL | D; Actual Temp sensor for LEFT PACK reads 10 to 15 degrees higher the actual temp. Hard to control left pack output temp. C; MEL 21-61-1a Cat C Due 11/18/20 Actual Temp sensor for LEFT PACK reads 10 to 15 degrees higher the actual temp. Hard to control le | Nov 08, 2020 Station: DEN--Deferred Left Pack Temperature Control per CRJ MEL 21-61-1A. No Mx Action required. Placard Installed. Nov 09, 2020 Station: BNA--Noted the Actual temperature for the LH pack (Cockpit) on EICAS was reading 33 C, while the te | 43673.7317 | 27011 | Maint | 2161 | DEN | 21 | 61
62585 | 10199 | TEMPERATURE CONTROL | GALLEY FAN | 44144.9597 | 2020-11-09 | LOW FAN SPEED | Low speed has been detected on Galley fan. | CAS MESSAGE: R PACK AUTO FAIL (AMBER) | GLFAN | GALLEY FAN | AIR,TAXI | 21 | 61 | FAILED/WIRING | Service |  | 20936 | SWK | 2C10 | CRJ700 | 10199 | N743SK | 11/8/2020 | Y | 200702421 | 0 | 0 | NULL | NULL | NULL | D; Actual Temp sensor for LEFT PACK reads 10 to 15 degrees higher the actual temp. Hard to control left pack output temp. C; MEL 21-61-1a Cat C Due 11/18/20 Actual Temp sensor for LEFT PACK reads 10 to 15 degrees higher the actual temp. Hard to control le | Nov 08, 2020 Station: DEN--Deferred Left Pack Temperature Control per CRJ MEL 21-61-1A. No Mx Action required. Placard Installed. Nov 09, 2020 Station: BNA--Noted the Actual temperature for the LH pack (Cockpit) on EICAS was reading 33 C, while the te | 43673.7317 | 27011 | Maint | 2161 | DEN | 21 | 61
65241 | 10199 | TEMPERATURE CONTROL | GALLEY FAN | 44141.5632 | 2020-11-06 | LOW FAN SPEED | Low speed has been detected on Galley fan. | CAS MESSAGE: R PACK AUTO FAIL (AMBER) | GLFAN | GALLEY FAN | AIR,TAXI | 21 | 61 | FAILED/WIRING | Service |  | 20936 | SWK | 2C10 | CRJ700 | 10199 | N743SK | 11/8/2020 | Y | 200702421 | 0 | 0 | NULL | NULL | NULL | D; Actual Temp sensor for LEFT PACK reads 10 to 15 degrees higher the actual temp. Hard to control left pack output temp. C; MEL 21-61-1a Cat C Due 11/18/20 Actual Temp sensor for LEFT PACK reads 10 to 15 degrees higher the actual temp. Hard to control le | Nov 08, 2020 Station: DEN--Deferred Left Pack Temperature Control per CRJ MEL 21-61-1A. No Mx Action required. Placard Installed. Nov 09, 2020 Station: BNA--Noted the Actual temperature for the LH pack (Cockpit) on EICAS was reading 33 C, while the te | 43673.7317 | 27011 | Maint | 2161 | DEN | 21 | 61
68529 | 10199 | TEMPERATURE CONTROL | GALLEY FAN | 44144.8028 | 2020-11-09 | LOW FAN SPEED | Low speed has been detected on Galley fan. | CAS MESSAGE: R PACK AUTO FAIL (AMBER) | GLFAN | GALLEY FAN | AIR,TAXI | 21 | 61 | FAILED/WIRING | Service |  | 20936 | SWK | 2C10 | CRJ700 | 10199 | N743SK | 11/8/2020 | Y | 200702421 | 0 | 0 | NULL | NULL | NULL | D; Actual Temp sensor for LEFT PACK reads 10 to 15 degrees higher the actual temp. Hard to control left pack output temp. C; MEL 21-61-1a Cat C Due 11/18/20 Actual Temp sensor for LEFT PACK reads 10 to 15 degrees higher the actual temp. Hard to control le | Nov 08, 2020 Station: DEN--Deferred Left Pack Temperature Control per CRJ MEL 21-61-1A. No Mx Action required. Placard Installed. Nov 09, 2020 Station: BNA--Noted the Actual temperature for the LH pack (Cockpit) on EICAS was reading 33 C, while the te | 43673.7317 | 27011 | Maint | 2161 | DEN | 21 | 61
71234 | 10199 | TEMPERATURE CONTROL | GALLEY FAN | 44141.1208 | 2020-11-06 | LOW FAN SPEED | Low speed has been detected on Galley fan. | CAS MESSAGE: R PACK AUTO FAIL (AMBER) | GLFAN | GALLEY FAN | AIR,TAXI | 21 | 61 | FAILED/WIRING | Service |  | 20936 | SWK | 2C10 | CRJ700 | 10199 | N743SK | 11/8/2020 | Y | 200702421 | 0 | 0 | NULL | NULL | NULL | D; Actual Temp sensor for LEFT PACK reads 10 to 15 degrees higher the actual temp. Hard to control left pack output temp. C; MEL 21-61-1a Cat C Due 11/18/20 Actual Temp sensor for LEFT PACK reads 10 to 15 degrees higher the actual temp. Hard to control le | Nov 08, 2020 Station: DEN--Deferred Left Pack Temperature Control per CRJ MEL 21-61-1A. No Mx Action required. Placard Installed. Nov 09, 2020 Station: BNA--Noted the Actual temperature for the LH pack (Cockpit) on EICAS was reading 33 C, while the te | 43673.7317 | 27011 | Maint | 2161 | DEN | 21 | 61
77638 | 10199 | TEMPERATURE CONTROL | GALLEY FAN | 44144.6069 | 2020-11-09 | LOW FAN SPEED | Low speed has been detected on Galley fan. | CAS MESSAGE: R PACK AUTO FAIL (AMBER) | GLFAN | GALLEY FAN | AIR,TAXI | 21 | 61 | FAILED/WIRING | Service |  | 20936 | SWK | 2C10 | CRJ700 | 10199 | N743SK | 11/8/2020 | Y | 200702421 | 0 | 0 | NULL | NULL | NULL | D; Actual Temp sensor for LEFT PACK reads 10 to 15 degrees higher the actual temp. Hard to control left pack output temp. C; MEL 21-61-1a Cat C Due 11/18/20 Actual Temp sensor for LEFT PACK reads 10 to 15 degrees higher the actual temp. Hard to control le | Nov 08, 2020 Station: DEN--Deferred Left Pack Temperature Control per CRJ MEL 21-61-1A. No Mx Action required. Placard Installed. Nov 09, 2020 Station: BNA--Noted the Actual temperature for the LH pack (Cockpit) on EICAS was reading 33 C, while the te | 43673.7317 | 27011 | Maint | 2161 | DEN | 21 | 61
86014 | 10199 | TEMPERATURE CONTROL | GALLEY FAN | 44144.066 | 2020-11-09 | LOW FAN SPEED | Low speed has been detected on Galley fan. | CAS MESSAGE: R PACK AUTO FAIL (AMBER) | GLFAN | GALLEY FAN | AIR,TAXI | 21 | 61 | FAILED/WIRING | Service |  | 20936 | SWK | 2C10 | CRJ700 | 10199 | N743SK | 11/8/2020 | Y | 200702421 | 0 | 0 | NULL | NULL | NULL | D; Actual Temp sensor for LEFT PACK reads 10 to 15 degrees higher the actual temp. Hard to control left pack output temp. C; MEL 21-61-1a Cat C Due 11/18/20 Actual Temp sensor for LEFT PACK reads 10 to 15 degrees higher the actual temp. Hard to control le | Nov 08, 2020 Station: DEN--Deferred Left Pack Temperature Control per CRJ MEL 21-61-1A. No Mx Action required. Placard Installed. Nov 09, 2020 Station: BNA--Noted the Actual temperature for the LH pack (Cockpit) on EICAS was reading 33 C, while the te | 43673.7317 | 27011 | Maint | 2161 | DEN | 21 | 61
92855 | 10199 | TEMPERATURE CONTROL | GALLEY FAN | 44143.9222 | 2020-11-08 | LOW FAN SPEED | Low speed has been detected on Galley fan. | CAS MESSAGE: R PACK AUTO FAIL (AMBER) | GLFAN | GALLEY FAN | AIR,TAXI | 21 | 61 | FAILED/WIRING | Service |  | 20936 | SWK | 2C10 | CRJ700 | 10199 | N743SK | 11/8/2020 | Y | 200702421 | 0 | 0 | NULL | NULL | NULL | D; Actual Temp sensor for LEFT PACK reads 10 to 15 degrees higher the actual temp. Hard to control left pack output temp. C; MEL 21-61-1a Cat C Due 11/18/20 Actual Temp sensor for LEFT PACK reads 10 to 15 degrees higher the actual temp. Hard to control le | Nov 08, 2020 Station: DEN--Deferred Left Pack Temperature Control per CRJ MEL 21-61-1A. No Mx Action required. Placard Installed. Nov 09, 2020 Station: BNA--Noted the Actual temperature for the LH pack (Cockpit) on EICAS was reading 33 C, while the te | 43673.7317 | 27011 | Maint | 2161 | DEN | 21 | 61
31440 | 10199 | Integrated Avionics Processor System (IAPS) | IAPS IOC 1A | 44156.0806 | 2020-11-21 | INPUT BUS ERROR | Error reported by IOC internally concerning its input busses. IOC may likely be okay and not the faulty LRU. This is set by MUX UART OR STATUS ERROR. For additional information in determining where a problem may be occurring look at the 353 labels captured with the fault to determine the input bus that is creating the abnormal condition. | NULL | IC1A | IAPS IOC 1A | AIR,TAXI | 22 | 12 | LRU OK/INFO | Service |  | 19537 | SWK | 2C10 | CRJ700 | 10199 | N743SK | 11/22/2020 | Y | 200704561 | 0 | 0 | NULL | NULL | NULL | D: During descent Ail Trim RWD caution msg with associated ?A? flag. C: MEL 22-10-1 CAT B DUE 11/25/2020 NOTE: AIRCRAFT DOWNGRADED FROM CAT 2 AND RVSM STATUS. During descent Ail Trim RWD caution msg with associated “A” flag. | Nov 22, 2020 Station: DEN--Deferred Autopilot System referencing applicable steps of MEL 22-10-1. Downgraded from CAT II. Downgraded from RVSM status. MX action complied with. Placards installed. As authorized by mx control. Nov 23, 2020 Station: BNA- | 43772.1319 | 27065 | Maint | 2211 | DEN | 22 | 11
31711 | 10199 | Integrated Avionics Processor System (IAPS) | IAPS IOC 1B | 44156.0799 | 2020-11-21 | INPUT BUS ERROR | Error reported by IOC internally concerning its input busses. IOC may likely be okay and not the faulty LRU. This is set by MUX UART OR STATUS ERROR. For additional information in determining where a problem may be occurring look at the 353 labels captured with the fault to determine the input bus that is creating the abnormal condition. | NULL | IC1B | IAPS IOC 1B | AIR,TAXI | 22 | 12 | LRU OK/INFO | Service |  | 19537 | SWK | 2C10 | CRJ700 | 10199 | N743SK | 11/22/2020 | Y | 200704561 | 0 | 0 | NULL | NULL | NULL | D: During descent Ail Trim RWD caution msg with associated ?A? flag. C: MEL 22-10-1 CAT B DUE 11/25/2020 NOTE: AIRCRAFT DOWNGRADED FROM CAT 2 AND RVSM STATUS. During descent Ail Trim RWD caution msg with associated “A” flag. | Nov 22, 2020 Station: DEN--Deferred Autopilot System referencing applicable steps of MEL 22-10-1. Downgraded from CAT II. Downgraded from RVSM status. MX action complied with. Placards installed. As authorized by mx control. Nov 23, 2020 Station: BNA- | 43772.1319 | 27065 | Maint | 2211 | DEN | 22 | 11
61860 | 10199 | Integrated Avionics Processor System (IAPS) | IAPS IOC 1B | 44158.1236 | 2020-11-23 | INPUT BUS ERROR | Error reported by IOC internally concerning its input busses. IOC may likely be okay and not the faulty LRU. This is set by MUX UART OR STATUS ERROR. For additional information in determining where a problem may be occurring look at the 353 labels captured with the fault to determine the input bus that is creating the abnormal condition. | NULL | IC1B | IAPS IOC 1B | AIR,TAXI | 22 | 12 | LRU OK/INFO | Service |  | 19537 | SWK | 2C10 | CRJ700 | 10199 | N743SK | 11/22/2020 | Y | 200704561 | 0 | 0 | NULL | NULL | NULL | D: During descent Ail Trim RWD caution msg with associated ?A? flag. C: MEL 22-10-1 CAT B DUE 11/25/2020 NOTE: AIRCRAFT DOWNGRADED FROM CAT 2 AND RVSM STATUS. During descent Ail Trim RWD caution msg with associated “A” flag. | Nov 22, 2020 Station: DEN--Deferred Autopilot System referencing applicable steps of MEL 22-10-1. Downgraded from CAT II. Downgraded from RVSM status. MX action complied with. Placards installed. As authorized by mx control. Nov 23, 2020 Station: BNA- | 43772.1319 | 27065 | Maint | 2211 | DEN | 22 | 11
61888 | 10199 | Integrated Avionics Processor System (IAPS) | IAPS IOC 1A | 44158.1236 | 2020-11-23 | INPUT BUS ERROR | Error reported by IOC internally concerning its input busses. IOC may likely be okay and not the faulty LRU. This is set by MUX UART OR STATUS ERROR. For additional information in determining where a problem may be occurring look at the 353 labels captured with the fault to determine the input bus that is creating the abnormal condition. | NULL | IC1A | IAPS IOC 1A | AIR,TAXI | 22 | 12 | LRU OK/INFO | Service |  | 19537 | SWK | 2C10 | CRJ700 | 10199 | N743SK | 11/22/2020 | Y | 200704561 | 0 | 0 | NULL | NULL | NULL | D: During descent Ail Trim RWD caution msg with associated ?A? flag. C: MEL 22-10-1 CAT B DUE 11/25/2020 NOTE: AIRCRAFT DOWNGRADED FROM CAT 2 AND RVSM STATUS. During descent Ail Trim RWD caution msg with associated “A” flag. | Nov 22, 2020 Station: DEN--Deferred Autopilot System referencing applicable steps of MEL 22-10-1. Downgraded from CAT II. Downgraded from RVSM status. MX action complied with. Placards installed. As authorized by mx control. Nov 23, 2020 Station: BNA- | 43772.1319 | 27065 | Maint | 2211 | DEN | 22 | 11
64871 | 10199 | Integrated Avionics Processor System (IAPS) | IAPS IOC 2A | 44158.0639 | 2020-11-23 | INPUT BUS ERROR | Error reported by IOC internally concerning its input busses. IOC may likely be okay and not the faulty LRU. This is set by MUX UART OR STATUS ERROR. For additional information in determining where a problem may be occurring look at the 353 labels captured with the fault to determine the input bus that is creating the abnormal condition. | NULL | IC2A | IAPS IOC 2A | AIR,TAXI | 22 | 12 | LRU OK/INFO | Service |  | 19537 | SWK | 2C10 | CRJ700 | 10199 | N743SK | 11/22/2020 | Y | 200704561 | 0 | 0 | NULL | NULL | NULL | D: During descent Ail Trim RWD caution msg with associated ?A? flag. C: MEL 22-10-1 CAT B DUE 11/25/2020 NOTE: AIRCRAFT DOWNGRADED FROM CAT 2 AND RVSM STATUS. During descent Ail Trim RWD caution msg with associated “A” flag. | Nov 22, 2020 Station: DEN--Deferred Autopilot System referencing applicable steps of MEL 22-10-1. Downgraded from CAT II. Downgraded from RVSM status. MX action complied with. Placards installed. As authorized by mx control. Nov 23, 2020 Station: BNA- | 43772.1319 | 27065 | Maint | 2211 | DEN | 22 | 11
64874 | 10199 | Integrated Avionics Processor System (IAPS) | IAPS IOC 2B | 44158.0639 | 2020-11-23 | INPUT BUS ERROR | Error reported by IOC internally concerning its input busses. IOC may likely be okay and not the faulty LRU. This is set by MUX UART OR STATUS ERROR. For additional information in determining where a problem may be occurring look at the 353 labels captured with the fault to determine the input bus that is creating the abnormal condition. | NULL | IC2B | IAPS IOC 2B | AIR,TAXI | 22 | 12 | LRU OK/INFO | Service |  | 19537 | SWK | 2C10 | CRJ700 | 10199 | N743SK | 11/22/2020 | Y | 200704561 | 0 | 0 | NULL | NULL | NULL | D: During descent Ail Trim RWD caution msg with associated ?A? flag. C: MEL 22-10-1 CAT B DUE 11/25/2020 NOTE: AIRCRAFT DOWNGRADED FROM CAT 2 AND RVSM STATUS. During descent Ail Trim RWD caution msg with associated “A” flag. | Nov 22, 2020 Station: DEN--Deferred Autopilot System referencing applicable steps of MEL 22-10-1. Downgraded from CAT II. Downgraded from RVSM status. MX action complied with. Placards installed. As authorized by mx control. Nov 23, 2020 Station: BNA- | 43772.1319 | 27065 | Maint | 2211 | DEN | 22 | 11
70894 | 10199 | Integrated Avionics Processor System (IAPS) | IAPS IOC 1B | 44155.0507 | 2020-11-20 | INPUT BUS ERROR | Error reported by IOC internally concerning its input busses. IOC may likely be okay and not the faulty LRU. This is set by MUX UART OR STATUS ERROR. For additional information in determining where a problem may be occurring look at the 353 labels captured with the fault to determine the input bus that is creating the abnormal condition. | NULL | IC1B | IAPS IOC 1B | AIR,TAXI | 22 | 12 | LRU OK/INFO | Service |  | 19537 | SWK | 2C10 | CRJ700 | 10199 | N743SK | 11/22/2020 | Y | 200704561 | 0 | 0 | NULL | NULL | NULL | D: During descent Ail Trim RWD caution msg with associated ?A? flag. C: MEL 22-10-1 CAT B DUE 11/25/2020 NOTE: AIRCRAFT DOWNGRADED FROM CAT 2 AND RVSM STATUS. During descent Ail Trim RWD caution msg with associated “A” flag. | Nov 22, 2020 Station: DEN--Deferred Autopilot System referencing applicable steps of MEL 22-10-1. Downgraded from CAT II. Downgraded from RVSM status. MX action complied with. Placards installed. As authorized by mx control. Nov 23, 2020 Station: BNA- | 43772.1319 | 27065 | Maint | 2211 | DEN | 22 | 11
70895 | 10199 | Integrated Avionics Processor System (IAPS) | IAPS IOC 1A | 44155.0507 | 2020-11-20 | INPUT BUS ERROR | Error reported by IOC internally concerning its input busses. IOC may likely be okay and not the faulty LRU. This is set by MUX UART OR STATUS ERROR. For additional information in determining where a problem may be occurring look at the 353 labels captured with the fault to determine the input bus that is creating the abnormal condition. | NULL | IC1A | IAPS IOC 1A | AIR,TAXI | 22 | 12 | LRU OK/INFO | Service |  | 19537 | SWK | 2C10 | CRJ700 | 10199 | N743SK | 11/22/2020 | Y | 200704561 | 0 | 0 | NULL | NULL | NULL | D: During descent Ail Trim RWD caution msg with associated ?A? flag. C: MEL 22-10-1 CAT B DUE 11/25/2020 NOTE: AIRCRAFT DOWNGRADED FROM CAT 2 AND RVSM STATUS. During descent Ail Trim RWD caution msg with associated “A” flag. | Nov 22, 2020 Station: DEN--Deferred Autopilot System referencing applicable steps of MEL 22-10-1. Downgraded from CAT II. Downgraded from RVSM status. MX action complied with. Placards installed. As authorized by mx control. Nov 23, 2020 Station: BNA- | 43772.1319 | 27065 | Maint | 2211 | DEN | 22 | 11
43996 | 10199 | SPOILERS | SSCU 2 | 44161.8757 | 2020-11-26 | FAN 2 FAILED | SSCU 2 fan is failed. | SPLR/STAB FAULT | SSCU2 | SSCU 2 | AIR,TAXI | 27 | 60 | FAILED | Fault |  | 24707 | SWK | 2C10 | CRJ700 | 10199 | N743SK | 11/25/2020 | Y | 200704993 | 0 | 0 | NULL | NULL | NULL | D: SSCU 2 FAULT status message. Deferred SSCU #2 channel per MEL 27-65-2B. Authorized by MCC. Placard installed. SSCU #2 fan fail found in MDC as fault. C: DMI 27-65-2b Cat C due 5 Dec 20 SSCU 2 FAULT status message. | Nov 25, 2020 Station: DEN--Deferred SSCU #2 channel per MEL 27-65-2B. Authorized by MCC. Placard installed. SSCU #2 fan fail found in MDC as fault Dec 05, 2020 Station: MKE--Removed and replaced #2 SSCU, P/N C13045BA05, in reference with AMM 27-61-05. | 43793.2153 | 27077 | Maint | 2765 | DEN | 27 | 65
44025 | 10199 | SPOILERS | SSCU 2 | 44161.8653 | 2020-11-26 | FAN 2 FAILED | SSCU 2 fan is failed. | SPLR/STAB FAULT | SSCU2 | SSCU 2 | AIR,TAXI | 27 | 60 | FAILED | Fault |  | 24707 | SWK | 2C10 | CRJ700 | 10199 | N743SK | 11/25/2020 | Y | 200704993 | 0 | 0 | NULL | NULL | NULL | D: SSCU 2 FAULT status message. Deferred SSCU #2 channel per MEL 27-65-2B. Authorized by MCC. Placard installed. SSCU #2 fan fail found in MDC as fault. C: DMI 27-65-2b Cat C due 5 Dec 20 SSCU 2 FAULT status message. | Nov 25, 2020 Station: DEN--Deferred SSCU #2 channel per MEL 27-65-2B. Authorized by MCC. Placard installed. SSCU #2 fan fail found in MDC as fault Dec 05, 2020 Station: MKE--Removed and replaced #2 SSCU, P/N C13045BA05, in reference with AMM 27-61-05. | 43793.2153 | 27077 | Maint | 2765 | DEN | 27 | 65
44225 | 10199 | SPOILERS | SSCU 2 | 44161.8333 | 2020-11-26 | FAN 2 FAILED | SSCU 2 fan is failed. | SPLR/STAB FAULT | SSCU2 | SSCU 2 | AIR,TAXI | 27 | 60 | FAILED | Fault |  | 24707 | SWK | 2C10 | CRJ700 | 10199 | N743SK | 11/25/2020 | Y | 200704993 | 0 | 0 | NULL | NULL | NULL | D: SSCU 2 FAULT status message. Deferred SSCU #2 channel per MEL 27-65-2B. Authorized by MCC. Placard installed. SSCU #2 fan fail found in MDC as fault. C: DMI 27-65-2b Cat C due 5 Dec 20 SSCU 2 FAULT status message. | Nov 25, 2020 Station: DEN--Deferred SSCU #2 channel per MEL 27-65-2B. Authorized by MCC. Placard installed. SSCU #2 fan fail found in MDC as fault Dec 05, 2020 Station: MKE--Removed and replaced #2 SSCU, P/N C13045BA05, in reference with AMM 27-61-05. | 43793.2153 | 27077 | Maint | 2765 | DEN | 27 | 65
50267 | 10199 | SPOILERS | SSCU 2 | 44161.7236 | 2020-11-26 | FAN 2 FAILED | SSCU 2 fan is failed. | SPLR/STAB FAULT | SSCU2 | SSCU 2 | AIR,TAXI | 27 | 60 | FAILED | Fault |  | 24707 | SWK | 2C10 | CRJ700 | 10199 | N743SK | 11/25/2020 | Y | 200704993 | 0 | 0 | NULL | NULL | NULL | D: SSCU 2 FAULT status message. Deferred SSCU #2 channel per MEL 27-65-2B. Authorized by MCC. Placard installed. SSCU #2 fan fail found in MDC as fault. C: DMI 27-65-2b Cat C due 5 Dec 20 SSCU 2 FAULT status message. | Nov 25, 2020 Station: DEN--Deferred SSCU #2 channel per MEL 27-65-2B. Authorized by MCC. Placard installed. SSCU #2 fan fail found in MDC as fault Dec 05, 2020 Station: MKE--Removed and replaced #2 SSCU, P/N C13045BA05, in reference with AMM 27-61-05. | 43793.2153 | 27077 | Maint | 2765 | DEN | 27 | 65
52141 | 10199 | SPOILERS | SSCU 2 | 44158.7243 | 2020-11-23 | HYD LOW PRES IN FLIGHT | Low pressure of hydraulic systems 1,2, or 3 reported in flight. | IP SPOILERONS or IB FLT SPLRS or IB GND SPLRS | SSCU2 | SSCU 2 | AIR,TAXI | 27 | 60 | FAILED | Fault |  | 24707 | SWK | 2C10 | CRJ700 | 10199 | N743SK | 11/25/2020 | Y | 200704993 | 0 | 0 | NULL | NULL | NULL | D: SSCU 2 FAULT status message. Deferred SSCU #2 channel per MEL 27-65-2B. Authorized by MCC. Placard installed. SSCU #2 fan fail found in MDC as fault. C: DMI 27-65-2b Cat C due 5 Dec 20 SSCU 2 FAULT status message. | Nov 25, 2020 Station: DEN--Deferred SSCU #2 channel per MEL 27-65-2B. Authorized by MCC. Placard installed. SSCU #2 fan fail found in MDC as fault Dec 05, 2020 Station: MKE--Removed and replaced #2 SSCU, P/N C13045BA05, in reference with AMM 27-61-05. | 43793.2153 | 27077 | Maint | 2765 | DEN | 27 | 65
52143 | 10199 | SPOILERS | SSCU 1 | 44158.7243 | 2020-11-23 | HYD LOW PRES IN FLIGHT | Low pressure of hydraulic systems 1,2, or 3 reported in flight. | IP SPOILERONS or IB FLT SPLRS or IB GND SPLRS | SSCU1 | SSCU 1 | AIR,TAXI | 27 | 60 | FAILED | Fault |  | 24707 | SWK | 2C10 | CRJ700 | 10199 | N743SK | 11/25/2020 | Y | 200704993 | 0 | 0 | NULL | NULL | NULL | D: SSCU 2 FAULT status message. Deferred SSCU #2 channel per MEL 27-65-2B. Authorized by MCC. Placard installed. SSCU #2 fan fail found in MDC as fault. C: DMI 27-65-2b Cat C due 5 Dec 20 SSCU 2 FAULT status message. | Nov 25, 2020 Station: DEN--Deferred SSCU #2 channel per MEL 27-65-2B. Authorized by MCC. Placard installed. SSCU #2 fan fail found in MDC as fault Dec 05, 2020 Station: MKE--Removed and replaced #2 SSCU, P/N C13045BA05, in reference with AMM 27-61-05. | 43793.2153 | 27077 | Maint | 2765 | DEN | 27 | 65
52770 | 10199 | SPOILERS | SSCU 2 | 44161.6917 | 2020-11-26 | FAN 2 FAILED | SSCU 2 fan is failed. | SPLR/STAB FAULT | SSCU2 | SSCU 2 | AIR,TAXI | 27 | 60 | FAILED | Fault |  | 24707 | SWK | 2C10 | CRJ700 | 10199 | N743SK | 11/25/2020 | Y | 200704993 | 0 | 0 | NULL | NULL | NULL | D: SSCU 2 FAULT status message. Deferred SSCU #2 channel per MEL 27-65-2B. Authorized by MCC. Placard installed. SSCU #2 fan fail found in MDC as fault. C: DMI 27-65-2b Cat C due 5 Dec 20 SSCU 2 FAULT status message. | Nov 25, 2020 Station: DEN--Deferred SSCU #2 channel per MEL 27-65-2B. Authorized by MCC. Placard installed. SSCU #2 fan fail found in MDC as fault Dec 05, 2020 Station: MKE--Removed and replaced #2 SSCU, P/N C13045BA05, in reference with AMM 27-61-05. | 43793.2153 | 27077 | Maint | 2765 | DEN | 27 | 65
53093 | 10199 | SPOILERS | SSCU 2 | 44161.6611 | 2020-11-26 | FAN 2 FAILED | SSCU 2 fan is failed. | SPLR/STAB FAULT | SSCU2 | SSCU 2 | AIR,TAXI | 27 | 60 | FAILED | Fault |  | 24707 | SWK | 2C10 | CRJ700 | 10199 | N743SK | 11/25/2020 | Y | 200704993 | 0 | 0 | NULL | NULL | NULL | D: SSCU 2 FAULT status message. Deferred SSCU #2 channel per MEL 27-65-2B. Authorized by MCC. Placard installed. SSCU #2 fan fail found in MDC as fault. C: DMI 27-65-2b Cat C due 5 Dec 20 SSCU 2 FAULT status message. | Nov 25, 2020 Station: DEN--Deferred SSCU #2 channel per MEL 27-65-2B. Authorized by MCC. Placard installed. SSCU #2 fan fail found in MDC as fault Dec 05, 2020 Station: MKE--Removed and replaced #2 SSCU, P/N C13045BA05, in reference with AMM 27-61-05. | 43793.2153 | 27077 | Maint | 2765 | DEN | 27 | 65
63839 | 10199 | SPOILERS | SSCU 2 | 44161.0819 | 2020-11-26 | FAN 2 FAILED | SSCU 2 fan is failed. | SPLR/STAB FAULT | SSCU2 | SSCU 2 | AIR,TAXI | 27 | 60 | FAILED | Fault |  | 24707 | SWK | 2C10 | CRJ700 | 10199 | N743SK | 11/25/2020 | Y | 200704993 | 0 | 0 | NULL | NULL | NULL | D: SSCU 2 FAULT status message. Deferred SSCU #2 channel per MEL 27-65-2B. Authorized by MCC. Placard installed. SSCU #2 fan fail found in MDC as fault. C: DMI 27-65-2b Cat C due 5 Dec 20 SSCU 2 FAULT status message. | Nov 25, 2020 Station: DEN--Deferred SSCU #2 channel per MEL 27-65-2B. Authorized by MCC. Placard installed. SSCU #2 fan fail found in MDC as fault Dec 05, 2020 Station: MKE--Removed and replaced #2 SSCU, P/N C13045BA05, in reference with AMM 27-61-05. | 43793.2153 | 27077 | Maint | 2765 | DEN | 27 | 65
63915 | 10199 | SPOILERS | SSCU 2 | 44161.1062 | 2020-11-26 | FAN 2 FAILED | SSCU 2 fan is failed. | SPLR/STAB FAULT | SSCU2 | SSCU 2 | AIR,TAXI | 27 | 60 | FAILED | Fault |  | 24707 | SWK | 2C10 | CRJ700 | 10199 | N743SK | 11/25/2020 | Y | 200704993 | 0 | 0 | NULL | NULL | NULL | D: SSCU 2 FAULT status message. Deferred SSCU #2 channel per MEL 27-65-2B. Authorized by MCC. Placard installed. SSCU #2 fan fail found in MDC as fault. C: DMI 27-65-2b Cat C due 5 Dec 20 SSCU 2 FAULT status message. | Nov 25, 2020 Station: DEN--Deferred SSCU #2 channel per MEL 27-65-2B. Authorized by MCC. Placard installed. SSCU #2 fan fail found in MDC as fault Dec 05, 2020 Station: MKE--Removed and replaced #2 SSCU, P/N C13045BA05, in reference with AMM 27-61-05. | 43793.2153 | 27077 | Maint | 2765 | DEN | 27 | 65
73990 | 10199 | SPOILERS | SSCU 2 | 44160.9757 | 2020-11-25 | FAN 2 FAILED | SSCU 2 fan is failed. | SPLR/STAB FAULT | SSCU2 | SSCU 2 | AIR,TAXI | 27 | 60 | FAILED | Fault |  | 24707 | SWK | 2C10 | CRJ700 | 10199 | N743SK | 11/25/2020 | Y | 200704993 | 0 | 0 | NULL | NULL | NULL | D: SSCU 2 FAULT status message. Deferred SSCU #2 channel per MEL 27-65-2B. Authorized by MCC. Placard installed. SSCU #2 fan fail found in MDC as fault. C: DMI 27-65-2b Cat C due 5 Dec 20 SSCU 2 FAULT status message. | Nov 25, 2020 Station: DEN--Deferred SSCU #2 channel per MEL 27-65-2B. Authorized by MCC. Placard installed. SSCU #2 fan fail found in MDC as fault Dec 05, 2020 Station: MKE--Removed and replaced #2 SSCU, P/N C13045BA05, in reference with AMM 27-61-05. | 43793.2153 | 27077 | Maint | 2765 | DEN | 27 | 65
74048 | 10199 | SPOILERS | SSCU 2 | 44160.975 | 2020-11-25 | FAN 2 FAILED | SSCU 2 fan is failed. | SPLR/STAB FAULT | SSCU2 | SSCU 2 | AIR,TAXI | 27 | 60 | FAILED | Fault |  | 24707 | SWK | 2C10 | CRJ700 | 10199 | N743SK | 11/25/2020 | Y | 200704993 | 0 | 0 | NULL | NULL | NULL | D: SSCU 2 FAULT status message. Deferred SSCU #2 channel per MEL 27-65-2B. Authorized by MCC. Placard installed. SSCU #2 fan fail found in MDC as fault. C: DMI 27-65-2b Cat C due 5 Dec 20 SSCU 2 FAULT status message. | Nov 25, 2020 Station: DEN--Deferred SSCU #2 channel per MEL 27-65-2B. Authorized by MCC. Placard installed. SSCU #2 fan fail found in MDC as fault Dec 05, 2020 Station: MKE--Removed and replaced #2 SSCU, P/N C13045BA05, in reference with AMM 27-61-05. | 43793.2153 | 27077 | Maint | 2765 | DEN | 27 | 65
76737 | 10199 | SPOILERS | SSCU 2 | 44160.9431 | 2020-11-25 | FAN 2 FAILED | SSCU 2 fan is failed. | SPLR/STAB FAULT | SSCU2 | SSCU 2 | AIR,TAXI | 27 | 60 | FAILED | Fault |  | 24707 | SWK | 2C10 | CRJ700 | 10199 | N743SK | 11/25/2020 | Y | 200704993 | 0 | 0 | NULL | NULL | NULL | D: SSCU 2 FAULT status message. Deferred SSCU #2 channel per MEL 27-65-2B. Authorized by MCC. Placard installed. SSCU #2 fan fail found in MDC as fault. C: DMI 27-65-2b Cat C due 5 Dec 20 SSCU 2 FAULT status message. | Nov 25, 2020 Station: DEN--Deferred SSCU #2 channel per MEL 27-65-2B. Authorized by MCC. Placard installed. SSCU #2 fan fail found in MDC as fault Dec 05, 2020 Station: MKE--Removed and replaced #2 SSCU, P/N C13045BA05, in reference with AMM 27-61-05. | 43793.2153 | 27077 | Maint | 2765 | DEN | 27 | 65
81124 | 10199 | SPOILERS | SSCU 2 | 44160.8618 | 2020-11-25 | FAN 2 FAILED | SSCU 2 fan is failed. | SPLR/STAB FAULT | SSCU2 | SSCU 2 | AIR,TAXI | 27 | 60 | FAILED | Fault |  | 24707 | SWK | 2C10 | CRJ700 | 10199 | N743SK | 11/25/2020 | Y | 200704993 | 0 | 0 | NULL | NULL | NULL | D: SSCU 2 FAULT status message. Deferred SSCU #2 channel per MEL 27-65-2B. Authorized by MCC. Placard installed. SSCU #2 fan fail found in MDC as fault. C: DMI 27-65-2b Cat C due 5 Dec 20 SSCU 2 FAULT status message. | Nov 25, 2020 Station: DEN--Deferred SSCU #2 channel per MEL 27-65-2B. Authorized by MCC. Placard installed. SSCU #2 fan fail found in MDC as fault Dec 05, 2020 Station: MKE--Removed and replaced #2 SSCU, P/N C13045BA05, in reference with AMM 27-61-05. | 43793.2153 | 27077 | Maint | 2765 | DEN | 27 | 65
83097 | 10199 | SPOILERS | SSCU 2 | 44160.8597 | 2020-11-25 | FAN 2 FAILED | SSCU 2 fan is failed. | SPLR/STAB FAULT | SSCU2 | SSCU 2 | AIR,TAXI | 27 | 60 | FAILED | Fault |  | 24707 | SWK | 2C10 | CRJ700 | 10199 | N743SK | 11/25/2020 | Y | 200704993 | 0 | 0 | NULL | NULL | NULL | D: SSCU 2 FAULT status message. Deferred SSCU #2 channel per MEL 27-65-2B. Authorized by MCC. Placard installed. SSCU #2 fan fail found in MDC as fault. C: DMI 27-65-2b Cat C due 5 Dec 20 SSCU 2 FAULT status message. | Nov 25, 2020 Station: DEN--Deferred SSCU #2 channel per MEL 27-65-2B. Authorized by MCC. Placard installed. SSCU #2 fan fail found in MDC as fault Dec 05, 2020 Station: MKE--Removed and replaced #2 SSCU, P/N C13045BA05, in reference with AMM 27-61-05. | 43793.2153 | 27077 | Maint | 2765 | DEN | 27 | 65
85056 | 10199 | SPOILERS | SSCU 2 | 44160.8278 | 2020-11-25 | FAN 2 FAILED | SSCU 2 fan is failed. | SPLR/STAB FAULT | SSCU2 | SSCU 2 | AIR,TAXI | 27 | 60 | FAILED | Fault |  | 24707 | SWK | 2C10 | CRJ700 | 10199 | N743SK | 11/25/2020 | Y | 200704993 | 0 | 0 | NULL | NULL | NULL | D: SSCU 2 FAULT status message. Deferred SSCU #2 channel per MEL 27-65-2B. Authorized by MCC. Placard installed. SSCU #2 fan fail found in MDC as fault. C: DMI 27-65-2b Cat C due 5 Dec 20 SSCU 2 FAULT status message. | Nov 25, 2020 Station: DEN--Deferred SSCU #2 channel per MEL 27-65-2B. Authorized by MCC. Placard installed. SSCU #2 fan fail found in MDC as fault Dec 05, 2020 Station: MKE--Removed and replaced #2 SSCU, P/N C13045BA05, in reference with AMM 27-61-05. | 43793.2153 | 27077 | Maint | 2765 | DEN | 27 | 65
12451 | 10199 | NOSEWHEEL STEERING | NWS ARM SWITCH | 2020-11-28 01:00 | 2020-11-28 | ARM SW POS DISAGREE | NWS ARM SW pos disagree | STEERING INOP (amber) | NWSA | NWS ARM SWITCH | AIR,TAXI,GND | 32 | 51 | FAILED/WIRING | Fault |  | 30573 | SWK | 2C10 | CRJ700 | 10199 | N743SK | 11/27/2020 | Y | 21899312 | 0 | 0 | NULL | NULL | NULL | On touchdown steering inop caution message. | Performed reset of NWS in ref to FIM 32-50-00. Ops check good at this time. No history in 10 day EAML. Aircraft OK for continued service. B1-007455 | 43805.5653 | 27083 | Pilot | 3251 | DEN | 32 | 51
12652 | 10199 | NOSEWHEEL STEERING | NWS ARM SWITCH | 2020-11-28 00:59 | 2020-11-28 | ARM SW POS DISAGREE | NWS ARM SW pos disagree | STEERING INOP (amber) | NWSA | NWS ARM SWITCH | AIR,TAXI,GND | 32 | 51 | FAILED/WIRING | Fault |  | 30573 | SWK | 2C10 | CRJ700 | 10199 | N743SK | 11/27/2020 | Y | 21899312 | 0 | 0 | NULL | NULL | NULL | On touchdown steering inop caution message. | Performed reset of NWS in ref to FIM 32-50-00. Ops check good at this time. No history in 10 day EAML. Aircraft OK for continued service. B1-007455 | 43805.5653 | 27083 | Pilot | 3251 | DEN | 32 | 51
64872 | 10199 | NOSEWHEEL STEERING | NWS ECU | 2020-11-23 01:32 | 2020-11-23 | NO LA-IOC-6 BUS INPUT | ARINC input fault on IOC-6 bus input to NWS. Expected ARINC 429 data is either missing or no data is received on input from the LA-IOC-6 bus. The problem may be either data missing on the bus or the bus itself (wiring). | NULL | NWS | NWS ECU | AIR,TAXI | 32 | 51 | LRU OK/INFO | Service |  | 28382 | SWK | 2C10 | CRJ700 | 10199 | N743SK | 11/23/2020 | Y | 21879265 | 0 | 1 | NULL | NULL | NULL | Nose wheel has excessive shimmy during landing roll. | Removed and replaced #1 and #2 nose tires referencing applicable steps of AMM 32-42-01. Serviced both tires to serviceable limits. | 43777.782 | 27069 | Pilot | 3252 | DEN | 32 | 52
113820 | 10199 | NOSEWHEEL STEERING | NWS ECU | 2020-11-25 02:52 | 2020-11-25 | NO LA-IOC-6 BUS INPUT | ARINC input fault on IOC-6 bus input to NWS. Expected ARINC 429 data is either missing or no data is received on input from the LA-IOC-6 bus. The problem may be either data missing on the bus or the bus itself (wiring). | NULL | NWS | NWS ECU | AIR,TAXI | 32 | 51 | LRU OK/INFO | Service |  | 30573 | SWK | 2C10 | CRJ700 | 10199 | N743SK | 11/27/2020 | Y | 21899312 | 0 | 0 | NULL | NULL | NULL | On touchdown steering inop caution message. | Performed reset of NWS in ref to FIM 32-50-00. Ops check good at this time. No history in 10 day EAML. Aircraft OK for continued service. B1-007455 | 43805.5653 | 27083 | Pilot | 3251 | DEN | 32 | 51
67212 | 10199 | NAVIGATION LIGHTS | REAR PRIM NAV LT | 44157.9917 | 2020-11-22 | BULB FAILED/OPEN CIRCUIT | An open circuit has been detected. Either the Navigation light has failed or the wire is open. | NULL | PNLRR | REAR PRIM NAV LT | NEVER | 33 | 42 | FAILED/WIRING | Fault |  | 19501 | SWK | 2C10 | CRJ700 | 10199 | N743SK | 11/21/2020 | Y | 200704457 | 0 | 0 | NULL | NULL | NULL | D: Nose wheel LANDING light burned out C: MEL 33-41-1A CAT: "C" DUE 12/01/2020 Nose wheel light burned out | Nov 21, 2020 Station: MSN--CREW VERIFIED IT IS THE NOSE LANDING LIGHT. DEFERRED PER MEL 33-41-1A NO MAINT ACTION REQUIRED. Nov 23, 2020 Station: BNA--Removed and replaced NLG light. Ops check good at this time. DMI Cleared. Placards removed. REF AMM 3 | 43763.8819 | 27061 | Maint | 3341 | MSN | 33 | 41
72360 | 10199 | NAVIGATION LIGHTS | REAR PRIM NAV LT | 44157.9597 | 2020-11-22 | BULB FAILED/OPEN CIRCUIT | An open circuit has been detected. Either the Navigation light has failed or the wire is open. | NULL | PNLRR | REAR PRIM NAV LT | NEVER | 33 | 42 | FAILED/WIRING | Fault |  | 19501 | SWK | 2C10 | CRJ700 | 10199 | N743SK | 11/21/2020 | Y | 200704457 | 0 | 0 | NULL | NULL | NULL | D: Nose wheel LANDING light burned out C: MEL 33-41-1A CAT: "C" DUE 12/01/2020 Nose wheel light burned out | Nov 21, 2020 Station: MSN--CREW VERIFIED IT IS THE NOSE LANDING LIGHT. DEFERRED PER MEL 33-41-1A NO MAINT ACTION REQUIRED. Nov 23, 2020 Station: BNA--Removed and replaced NLG light. Ops check good at this time. DMI Cleared. Placards removed. REF AMM 3 | 43763.8819 | 27061 | Maint | 3341 | MSN | 33 | 41
74700 | 10199 | NAVIGATION LIGHTS | REAR PRIM NAV LT | 44157.8785 | 2020-11-22 | BULB FAILED/OPEN CIRCUIT | An open circuit has been detected. Either the Navigation light has failed or the wire is open. | NULL | PNLRR | REAR PRIM NAV LT | NEVER | 33 | 42 | FAILED/WIRING | Fault |  | 19501 | SWK | 2C10 | CRJ700 | 10199 | N743SK | 11/21/2020 | Y | 200704457 | 0 | 0 | NULL | NULL | NULL | D: Nose wheel LANDING light burned out C: MEL 33-41-1A CAT: "C" DUE 12/01/2020 Nose wheel light burned out | Nov 21, 2020 Station: MSN--CREW VERIFIED IT IS THE NOSE LANDING LIGHT. DEFERRED PER MEL 33-41-1A NO MAINT ACTION REQUIRED. Nov 23, 2020 Station: BNA--Removed and replaced NLG light. Ops check good at this time. DMI Cleared. Placards removed. REF AMM 3 | 43763.8819 | 27061 | Maint | 3341 | MSN | 33 | 41
76523 | 10199 | NAVIGATION LIGHTS | REAR PRIM NAV LT | 44157.8667 | 2020-11-22 | BULB FAILED/OPEN CIRCUIT | An open circuit has been detected. Either the Navigation light has failed or the wire is open. | NULL | PNLRR | REAR PRIM NAV LT | NEVER | 33 | 42 | FAILED/WIRING | Fault |  | 19501 | SWK | 2C10 | CRJ700 | 10199 | N743SK | 11/21/2020 | Y | 200704457 | 0 | 0 | NULL | NULL | NULL | D: Nose wheel LANDING light burned out C: MEL 33-41-1A CAT: "C" DUE 12/01/2020 Nose wheel light burned out | Nov 21, 2020 Station: MSN--CREW VERIFIED IT IS THE NOSE LANDING LIGHT. DEFERRED PER MEL 33-41-1A NO MAINT ACTION REQUIRED. Nov 23, 2020 Station: BNA--Removed and replaced NLG light. Ops check good at this time. DMI Cleared. Placards removed. REF AMM 3 | 43763.8819 | 27061 | Maint | 3341 | MSN | 33 | 41
77945 | 10199 | NAVIGATION LIGHTS | REAR PRIM NAV LT | 44157.8347 | 2020-11-22 | BULB FAILED/OPEN CIRCUIT | An open circuit has been detected. Either the Navigation light has failed or the wire is open. | NULL | PNLRR | REAR PRIM NAV LT | NEVER | 33 | 42 | FAILED/WIRING | Fault |  | 19501 | SWK | 2C10 | CRJ700 | 10199 | N743SK | 11/21/2020 | Y | 200704457 | 0 | 0 | NULL | NULL | NULL | D: Nose wheel LANDING light burned out C: MEL 33-41-1A CAT: "C" DUE 12/01/2020 Nose wheel light burned out | Nov 21, 2020 Station: MSN--CREW VERIFIED IT IS THE NOSE LANDING LIGHT. DEFERRED PER MEL 33-41-1A NO MAINT ACTION REQUIRED. Nov 23, 2020 Station: BNA--Removed and replaced NLG light. Ops check good at this time. DMI Cleared. Placards removed. REF AMM 3 | 43763.8819 | 27061 | Maint | 3341 | MSN | 33 | 41
85478 | 10199 | NAVIGATION LIGHTS | REAR PRIM NAV LT | 44157.65 | 2020-11-22 | BULB FAILED/OPEN CIRCUIT | An open circuit has been detected. Either the Navigation light has failed or the wire is open. | NULL | PNLRR | REAR PRIM NAV LT | NEVER | 33 | 42 | FAILED/WIRING | Fault |  | 19501 | SWK | 2C10 | CRJ700 | 10199 | N743SK | 11/21/2020 | Y | 200704457 | 0 | 0 | NULL | NULL | NULL | D: Nose wheel LANDING light burned out C: MEL 33-41-1A CAT: "C" DUE 12/01/2020 Nose wheel light burned out | Nov 21, 2020 Station: MSN--CREW VERIFIED IT IS THE NOSE LANDING LIGHT. DEFERRED PER MEL 33-41-1A NO MAINT ACTION REQUIRED. Nov 23, 2020 Station: BNA--Removed and replaced NLG light. Ops check good at this time. DMI Cleared. Placards removed. REF AMM 3 | 43763.8819 | 27061 | Maint | 3341 | MSN | 33 | 41
85913 | 10199 | NAVIGATION LIGHTS | REAR PRIM NAV LT | 44157.6819 | 2020-11-22 | BULB FAILED/OPEN CIRCUIT | An open circuit has been detected. Either the Navigation light has failed or the wire is open. | NULL | PNLRR | REAR PRIM NAV LT | NEVER | 33 | 42 | FAILED/WIRING | Fault |  | 19501 | SWK | 2C10 | CRJ700 | 10199 | N743SK | 11/21/2020 | Y | 200704457 | 0 | 0 | NULL | NULL | NULL | D: Nose wheel LANDING light burned out C: MEL 33-41-1A CAT: "C" DUE 12/01/2020 Nose wheel light burned out | Nov 21, 2020 Station: MSN--CREW VERIFIED IT IS THE NOSE LANDING LIGHT. DEFERRED PER MEL 33-41-1A NO MAINT ACTION REQUIRED. Nov 23, 2020 Station: BNA--Removed and replaced NLG light. Ops check good at this time. DMI Cleared. Placards removed. REF AMM 3 | 43763.8819 | 27061 | Maint | 3341 | MSN | 33 | 41
95152 | 10199 | NAVIGATION LIGHTS | REAR PRIM NAV LT | 44157.1257 | 2020-11-22 | BULB FAILED/OPEN CIRCUIT | An open circuit has been detected. Either the Navigation light has failed or the wire is open. | NULL | PNLRR | REAR PRIM NAV LT | NEVER | 33 | 42 | FAILED/WIRING | Fault |  | 19501 | SWK | 2C10 | CRJ700 | 10199 | N743SK | 11/21/2020 | Y | 200704457 | 0 | 0 | NULL | NULL | NULL | D: Nose wheel LANDING light burned out C: MEL 33-41-1A CAT: "C" DUE 12/01/2020 Nose wheel light burned out | Nov 21, 2020 Station: MSN--CREW VERIFIED IT IS THE NOSE LANDING LIGHT. DEFERRED PER MEL 33-41-1A NO MAINT ACTION REQUIRED. Nov 23, 2020 Station: BNA--Removed and replaced NLG light. Ops check good at this time. DMI Cleared. Placards removed. REF AMM 3 | 43763.8819 | 27061 | Maint | 3341 | MSN | 33 | 41
95837 | 10199 | NAVIGATION LIGHTS | REAR PRIM NAV LT | 44157.1222 | 2020-11-22 | BULB FAILED/OPEN CIRCUIT | An open circuit has been detected. Either the Navigation light has failed or the wire is open. | NULL | PNLRR | REAR PRIM NAV LT | NEVER | 33 | 42 | FAILED/WIRING | Fault |  | 19501 | SWK | 2C10 | CRJ700 | 10199 | N743SK | 11/21/2020 | Y | 200704457 | 0 | 0 | NULL | NULL | NULL | D: Nose wheel LANDING light burned out C: MEL 33-41-1A CAT: "C" DUE 12/01/2020 Nose wheel light burned out | Nov 21, 2020 Station: MSN--CREW VERIFIED IT IS THE NOSE LANDING LIGHT. DEFERRED PER MEL 33-41-1A NO MAINT ACTION REQUIRED. Nov 23, 2020 Station: BNA--Removed and replaced NLG light. Ops check good at this time. DMI Cleared. Placards removed. REF AMM 3 | 43763.8819 | 27061 | Maint | 3341 | MSN | 33 | 41
97990 | 10199 | NAVIGATION LIGHTS | REAR PRIM NAV LT | 44157.0903 | 2020-11-22 | BULB FAILED/OPEN CIRCUIT | An open circuit has been detected. Either the Navigation light has failed or the wire is open. | NULL | PNLRR | REAR PRIM NAV LT | NEVER | 33 | 42 | FAILED/WIRING | Fault |  | 19501 | SWK | 2C10 | CRJ700 | 10199 | N743SK | 11/21/2020 | Y | 200704457 | 0 | 0 | NULL | NULL | NULL | D: Nose wheel LANDING light burned out C: MEL 33-41-1A CAT: "C" DUE 12/01/2020 Nose wheel light burned out | Nov 21, 2020 Station: MSN--CREW VERIFIED IT IS THE NOSE LANDING LIGHT. DEFERRED PER MEL 33-41-1A NO MAINT ACTION REQUIRED. Nov 23, 2020 Station: BNA--Removed and replaced NLG light. Ops check good at this time. DMI Cleared. Placards removed. REF AMM 3 | 43763.8819 | 27061 | Maint | 3341 | MSN | 33 | 41
77590 | 10199 | POWER PLANT | R T2 SENSOR | 44144.6111 | 2020-11-09 | CH A/B DISAGREE | FADEC CH A and B sensed values exceed max allowable difference. | NULL | T2SR | R T2 SENSOR | AIR,TAXI,GND | 71 | 0 | FAILED | Fault |  | 21061 | SWK | 2C10 | CRJ700 | 10199 | N743SK | 11/9/2020 | N | 200702650 | 0 | 0 | NULL | NULL | NULL | D: Comply with #2 ESN 965614 Level 2 (High) Priority Compressor Wash due to decreased Compressor Efficiency as indicated by GE Trend C: MCI | Nov 13, 2020 Station: BNA--Complied with the compressor wash on the RH engine and completed the dry-out procedure per GE LMM 72-00-00, CLEANING 002. | 43680.915 | 27015 | Maint | 7103 | BNA | 71 | 3
79682 | 10199 | POWER PLANT | LFADEC COMM | 44144.2521 | 2020-11-09 | ARINC RX/TX FAULT CH A | FADEC CH B reports a failure of the CH A ARINC bus (wraparound BIT). | Refer to FADEC / Electrical ICD table 3.3-3 (RAP-GE670-002). | FALA4 | LFADEC COMM | AIR,TAXI,GND | 71 | 0 | FAILED | Fault |  | 21061 | SWK | 2C10 | CRJ700 | 10199 | N743SK | 11/9/2020 | N | 200702650 | 0 | 0 | NULL | NULL | NULL | D: Comply with #2 ESN 965614 Level 2 (High) Priority Compressor Wash due to decreased Compressor Efficiency as indicated by GE Trend C: MCI | Nov 13, 2020 Station: BNA--Complied with the compressor wash on the RH engine and completed the dry-out procedure per GE LMM 72-00-00, CLEANING 002. | 43680.915 | 27015 | Maint | 7103 | BNA | 71 | 3
79683 | 10199 | POWER PLANT | RFADEC COMM | 44144.2521 | 2020-11-09 | CH A ARINC BUS TX 1 | Left A detected failed and Left B RCVR2 detected fail. | Refer to FADEC / Electrical ICD table 3.3-3 (RAP-GE670-002). | FARA4 | RFADEC COMM | AIR,TAXI,GND | 71 | 0 | FAILED/WIRING | Fault |  | 21061 | SWK | 2C10 | CRJ700 | 10199 | N743SK | 11/9/2020 | N | 200702650 | 0 | 0 | NULL | NULL | NULL | D: Comply with #2 ESN 965614 Level 2 (High) Priority Compressor Wash due to decreased Compressor Efficiency as indicated by GE Trend C: MCI | Nov 13, 2020 Station: BNA--Complied with the compressor wash on the RH engine and completed the dry-out procedure per GE LMM 72-00-00, CLEANING 002. | 43680.915 | 27015 | Maint | 7103 | BNA | 71 | 3
79684 | 10199 | POWER PLANT | LFADEC MAINT ENG | 44144.2521 | 2020-11-09 | APR ON XENGINE FAIL | The L Fadec has lost the N1 signal from the cross engine and turned APR on. | Refer to FADEC / Electrical ICD table 3.3-3 (RAP-GE670-002). | FALA5 | LFADEC MAINT ENG | AIR,TAXI,GND | 71 | 0 | FAILED/WIRING | Fault |  | 21061 | SWK | 2C10 | CRJ700 | 10199 | N743SK | 11/9/2020 | N | 200702650 | 0 | 0 | NULL | NULL | NULL | D: Comply with #2 ESN 965614 Level 2 (High) Priority Compressor Wash due to decreased Compressor Efficiency as indicated by GE Trend C: MCI | Nov 13, 2020 Station: BNA--Complied with the compressor wash on the RH engine and completed the dry-out procedure per GE LMM 72-00-00, CLEANING 002. | 43680.915 | 27015 | Maint | 7103 | BNA | 71 | 3
10660 | 10199 | THRUST REVERSERS | R TR GND RLY A | 44158.1785 | 2020-11-23 | RELAY OPEN OR ICV CLOSED | (7B)No system pressure when system is armed and on ground and high pressure is available. Overwritten by 7D R ICV-PRES SW FAILED OPEN (FADEC A in CTRL- DCU1) | R REV INOP(amber) | TRRAR | R TR GND RLY A | AIR,TAXI,GND | 78 | 31 | FAILED/WIRING | Fault |  | 22876 | SWK | 2C10 | CRJ700 | 10199 | N743SK | 11/23/2020 | Y | 200704665 | 0 | 0 | NULL | NULL | NULL | D: R REV caution message during landing, however, the reverser seemed to function properly. C: MEL 78-30-1 CAT: "C" DUE 12/3/2020 R REV caution message during landing, however, the reverser seemed to function properly. | Nov 23, 2020 Station: DEN--Deferred R/H Engine Thrust Reverser per MEL 78-30-1. MX action complied with. Placards installed. No other defects noted at this time. Nov 24, 2020 Station: MKE--Interrogated MDC for R REV caution message and found B1-008222 | 43777.782 | 27069 | Maint | 7834 | DEN | 78 | 34
44201 | 10199 | THRUST REVERSERS | L TR GND RLY B | 2020-11-10 17:15 | 2020-11-10 | RELAY OPEN OR ICV CLOSED | (7B)No system pressure when system is armed and on ground and high pressure is available. Overwritten by 7D L ICV-PRES SW FAILED OPEN (FADEC B in CTRL- DCU1) | L REV INOP(amber) | TRRBL | L TR GND RLY B | AIR,TAXI,GND | 78 | 31 | FAILED/WIRING | Fault |  | 23988 | SWK | 2C10 | CRJ700 | 10199 | N743SK | 11/12/2020 | Y | 21826940 | 0 | 0 | NULL | NULL | NULL | R reverser showed yellow on EICAS for 5 seconds before deploying on landing roll out. | performed ops check of right engine thrust reverser , ops check good at this time, reverser deployed normally and no defects found. Hydraulic system quantity and pressure normal., reference amm 78-31-00 | 43701.5651 | 27027 | Pilot | 7834 | DEN | 78 | 34
44209 | 10199 | THRUST REVERSERS | R TR GND RLY A | 2020-11-10 17:14 | 2020-11-10 | RELAY OPEN OR ICV CLOSED | (7B)No system pressure when system is armed and on ground and high pressure is available. Overwritten by 7D R ICV-PRES SW FAILED OPEN (FADEC A in CTRL- DCU1) | R REV INOP(amber) | TRRAR | R TR GND RLY A | AIR,TAXI,GND | 78 | 31 | FAILED/WIRING | Fault |  | 23988 | SWK | 2C10 | CRJ700 | 10199 | N743SK | 11/12/2020 | Y | 21826940 | 0 | 0 | NULL | NULL | NULL | R reverser showed yellow on EICAS for 5 seconds before deploying on landing roll out. | performed ops check of right engine thrust reverser , ops check good at this time, reverser deployed normally and no defects found. Hydraulic system quantity and pressure normal., reference amm 78-31-00 | 43701.5651 | 27027 | Pilot | 7834 | DEN | 78 | 34
49609 | 10199 | THRUST REVERSERS | L TR LK ACT 2 | 2020-11-10 12:54 | 2020-11-10 | OPEN SW OR ACT2 LOCK | Unlocked signal when deploy has not been commanded. Will likely see two occurrences in a normal failed condition. Overwrite Level =1 of failure 8C(L TR DCV-Failed in deploy pos) - Pressure term is included to isolate lock failure from DCV failure. | L REV FAULT(white) In combo with L REVUNLOCKED | TRA2L | L TR LK ACT 2 | AIR,TAXI,GND | 78 | 31 | FAILED | Fault |  | 23988 | SWK | 2C10 | CRJ700 | 10199 | N743SK | 11/12/2020 | Y | 21826940 | 0 | 0 | NULL | NULL | NULL | R reverser showed yellow on EICAS for 5 seconds before deploying on landing roll out. | performed ops check of right engine thrust reverser , ops check good at this time, reverser deployed normally and no defects found. Hydraulic system quantity and pressure normal., reference amm 78-31-00 | 43701.5651 | 27027 | Pilot | 7834 | DEN | 78 | 34
49610 | 10199 | THRUST REVERSERS | R TR LK ACT 2 | 2020-11-10 12:54 | 2020-11-10 | OPEN SW OR ACT2 LOCK | Unlocked signal whendeploy has not been commanded. Will likely see two occurances in a normal failed condition. Overwrite Level =1 of failure 8C(L TR DCV-Failed in deploy pos) - Pressure term is included to isolate lock failure from DCV failure. | R REV FAULT(white) In combo with R REVUNLOCKED | TRA2R | R TR LK ACT 2 | AIR,TAXI,GND | 78 | 31 | FAILED | Fault |  | 23988 | SWK | 2C10 | CRJ700 | 10199 | N743SK | 11/12/2020 | Y | 21826940 | 0 | 0 | NULL | NULL | NULL | R reverser showed yellow on EICAS for 5 seconds before deploying on landing roll out. | performed ops check of right engine thrust reverser , ops check good at this time, reverser deployed normally and no defects found. Hydraulic system quantity and pressure normal., reference amm 78-31-00 | 43701.5651 | 27027 | Pilot | 7834 | DEN | 78 | 34
49611 | 10199 | THRUST REVERSERS | L TR LK ACT 1 | 2020-11-10 12:54 | 2020-11-10 | OPEN SW OR ACT1 LOCK | Unlocked signal when deploy has not been commanded. Will likely see two occurrences in a normal failed condition. Overwrite Level =1 of failure 9A(L TR LCV-Failed OPEN) - Pressure term is included to isolate lock failure from LCV failure. | L REV FAULT(white) In combo with L REVUNLOCKED | TRA1L | L TR LK ACT 1 | AIR,TAXI,GND | 78 | 31 | FAILED | Fault |  | 23988 | SWK | 2C10 | CRJ700 | 10199 | N743SK | 11/12/2020 | Y | 21826940 | 0 | 0 | NULL | NULL | NULL | R reverser showed yellow on EICAS for 5 seconds before deploying on landing roll out. | performed ops check of right engine thrust reverser , ops check good at this time, reverser deployed normally and no defects found. Hydraulic system quantity and pressure normal., reference amm 78-31-00 | 43701.5651 | 27027 | Pilot | 7834 | DEN | 78 | 34
51689 | 10199 | THRUST REVERSERS | R TR GND RLY A | 44157.8785 | 2020-11-22 | RELAY OPEN OR ICV CLOSED | (7B)No system pressure when system is armed and on ground and high pressure is available. Overwritten by 7D R ICV-PRES SW FAILED OPEN (FADEC A in CTRL- DCU1) | R REV INOP(amber) | TRRAR | R TR GND RLY A | AIR,TAXI,GND | 78 | 31 | FAILED/WIRING | Fault |  | 22876 | SWK | 2C10 | CRJ700 | 10199 | N743SK | 11/23/2020 | Y | 200704665 | 0 | 0 | NULL | NULL | NULL | D: R REV caution message during landing, however, the reverser seemed to function properly. C: MEL 78-30-1 CAT: "C" DUE 12/3/2020 R REV caution message during landing, however, the reverser seemed to function properly. | Nov 23, 2020 Station: DEN--Deferred R/H Engine Thrust Reverser per MEL 78-30-1. MX action complied with. Placards installed. No other defects noted at this time. Nov 24, 2020 Station: MKE--Interrogated MDC for R REV caution message and found B1-008222 | 43777.782 | 27069 | Maint | 7834 | DEN | 78 | 34
60435 | 10199 | THRUST REVERSERS | R TR GND RLY B | 44158.1542 | 2020-11-23 | RELAY OPEN OR ICV CLOSED | (7B)No system pressure when system is armed and on ground and high pressure is available. Overwritten by 7D R ICV-PRES SW FAILED OPEN (FADEC B in CTRL- DCU1) | R REV INOP(amber) | TRRBR | R TR GND RLY B | AIR,TAXI,GND | 78 | 31 | FAILED/WIRING | Fault |  | 22876 | SWK | 2C10 | CRJ700 | 10199 | N743SK | 11/23/2020 | Y | 200704665 | 0 | 0 | NULL | NULL | NULL | D: R REV caution message during landing, however, the reverser seemed to function properly. C: MEL 78-30-1 CAT: "C" DUE 12/3/2020 R REV caution message during landing, however, the reverser seemed to function properly. | Nov 23, 2020 Station: DEN--Deferred R/H Engine Thrust Reverser per MEL 78-30-1. MX action complied with. Placards installed. No other defects noted at this time. Nov 24, 2020 Station: MKE--Interrogated MDC for R REV caution message and found B1-008222 | 43777.782 | 27069 | Maint | 7834 | DEN | 78 | 34
60436 | 10199 | THRUST REVERSERS | R TR GND RLY B | 44158.1535 | 2020-11-23 | RELAY OPEN OR ICV CLOSED | (7B)No system pressure when system is armed and on ground and high pressure is available. Overwritten by 7D R ICV-PRES SW FAILED OPEN (FADEC B in CTRL- DCU1) | R REV INOP(amber) | TRRBR | R TR GND RLY B | AIR,TAXI,GND | 78 | 31 | FAILED/WIRING | Fault |  | 22876 | SWK | 2C10 | CRJ700 | 10199 | N743SK | 11/23/2020 | Y | 200704665 | 0 | 0 | NULL | NULL | NULL | D: R REV caution message during landing, however, the reverser seemed to function properly. C: MEL 78-30-1 CAT: "C" DUE 12/3/2020 R REV caution message during landing, however, the reverser seemed to function properly. | Nov 23, 2020 Station: DEN--Deferred R/H Engine Thrust Reverser per MEL 78-30-1. MX action complied with. Placards installed. No other defects noted at this time. Nov 24, 2020 Station: MKE--Interrogated MDC for R REV caution message and found B1-008222 | 43777.782 | 27069 | Maint | 7834 | DEN | 78 | 34
66657 | 10199 | THRUST REVERSERS | R TR GND RLY B | 44158.0056 | 2020-11-23 | RELAY OPEN OR ICV CLOSED | (7B)No system pressure when system is armed and on ground and high pressure is available. Overwritten by 7D R ICV-PRES SW FAILED OPEN (FADEC B in CTRL- DCU1) | R REV INOP(amber) | TRRBR | R TR GND RLY B | AIR,TAXI,GND | 78 | 31 | FAILED/WIRING | Fault |  | 22876 | SWK | 2C10 | CRJ700 | 10199 | N743SK | 11/23/2020 | Y | 200704665 | 0 | 0 | NULL | NULL | NULL | D: R REV caution message during landing, however, the reverser seemed to function properly. C: MEL 78-30-1 CAT: "C" DUE 12/3/2020 R REV caution message during landing, however, the reverser seemed to function properly. | Nov 23, 2020 Station: DEN--Deferred R/H Engine Thrust Reverser per MEL 78-30-1. MX action complied with. Placards installed. No other defects noted at this time. Nov 24, 2020 Station: MKE--Interrogated MDC for R REV caution message and found B1-008222 | 43777.782 | 27069 | Maint | 7834 | DEN | 78 | 34
96644 | 10199 | THRUST REVERSERS | R TR LK ACT 2 | 2020-11-12 07:01 | 2020-11-12 | OPEN SW OR ACT2 LOCK | Unlocked signal whendeploy has not been commanded. Will likely see two occurances in a normal failed condition. Overwrite Level =1 of failure 8C(L TR DCV-Failed in deploy pos) - Pressure term is included to isolate lock failure from DCV failure. | R REV FAULT(white) In combo with R REVUNLOCKED | TRA2R | R TR LK ACT 2 | AIR,TAXI,GND | 78 | 31 | FAILED | Fault |  | 23988 | SWK | 2C10 | CRJ700 | 10199 | N743SK | 11/12/2020 | Y | 21826940 | 0 | 0 | NULL | NULL | NULL | R reverser showed yellow on EICAS for 5 seconds before deploying on landing roll out. | performed ops check of right engine thrust reverser , ops check good at this time, reverser deployed normally and no defects found. Hydraulic system quantity and pressure normal., reference amm 78-31-00 | 43701.5651 | 27027 | Pilot | 7834 | DEN | 78 | 34
96644 | 10199 | THRUST REVERSERS | R TR LK ACT 2 | 44147.2924 | 2020-11-12 | OPEN SW OR ACT2 LOCK | Unlocked signal whendeploy has not been commanded. Will likely see two occurances in a normal failed condition. Overwrite Level =1 of failure 8C(L TR DCV-Failed in deploy pos) - Pressure term is included to isolate lock failure from DCV failure. | R REV FAULT(white) In combo with R REVUNLOCKED | TRA2R | R TR LK ACT 2 | AIR,TAXI,GND | 78 | 31 | FAILED | Fault |  | 24375 | SWK | 2C10 | CRJ700 | 10199 | N743SK | 11/13/2020 | Y | 200703269 | 0 | 0 | NULL | NULL | NULL | D: R REV INOP caution message, TR would not deploy C: MEL 78-30-1 CAT C EXP 11-23-20 MTC ACTION COMPLIED WITH R REV INOP caution message, TR would not deploy | Nov 13, 2020 Station: DEN--Deferred RH Thrust reverser per MEL 78-30-1. MX action complied with and placards have been installed. Authorized by MCC Nov 18, 2020 Station: MKE--Undefered the RH TR in reference with AMM 78-30-00. Troubleshot in reference | 43709.4484 | 27031 | Maint | 7834 | DEN | 78 | 34
96645 | 10199 | THRUST REVERSERS | L TR LK ACT 2 | 2020-11-12 07:01 | 2020-11-12 | OPEN SW OR ACT2 LOCK | Unlocked signal when deploy has not been commanded. Will likely see two occurrences in a normal failed condition. Overwrite Level =1 of failure 8C(L TR DCV-Failed in deploy pos) - Pressure term is included to isolate lock failure from DCV failure. | L REV FAULT(white) In combo with L REVUNLOCKED | TRA2L | L TR LK ACT 2 | AIR,TAXI,GND | 78 | 31 | FAILED | Fault |  | 23988 | SWK | 2C10 | CRJ700 | 10199 | N743SK | 11/12/2020 | Y | 21826940 | 0 | 0 | NULL | NULL | NULL | R reverser showed yellow on EICAS for 5 seconds before deploying on landing roll out. | performed ops check of right engine thrust reverser , ops check good at this time, reverser deployed normally and no defects found. Hydraulic system quantity and pressure normal., reference amm 78-31-00 | 43701.5651 | 27027 | Pilot | 7834 | DEN | 78 | 34
96645 | 10199 | THRUST REVERSERS | L TR LK ACT 2 | 44147.2924 | 2020-11-12 | OPEN SW OR ACT2 LOCK | Unlocked signal when deploy has not been commanded. Will likely see two occurrences in a normal failed condition. Overwrite Level =1 of failure 8C(L TR DCV-Failed in deploy pos) - Pressure term is included to isolate lock failure from DCV failure. | L REV FAULT(white) In combo with L REVUNLOCKED | TRA2L | L TR LK ACT 2 | AIR,TAXI,GND | 78 | 31 | FAILED | Fault |  | 24375 | SWK | 2C10 | CRJ700 | 10199 | N743SK | 11/13/2020 | Y | 200703269 | 0 | 0 | NULL | NULL | NULL | D: R REV INOP caution message, TR would not deploy C: MEL 78-30-1 CAT C EXP 11-23-20 MTC ACTION COMPLIED WITH R REV INOP caution message, TR would not deploy | Nov 13, 2020 Station: DEN--Deferred RH Thrust reverser per MEL 78-30-1. MX action complied with and placards have been installed. Authorized by MCC Nov 18, 2020 Station: MKE--Undefered the RH TR in reference with AMM 78-30-00. Troubleshot in reference | 43709.4484 | 27031 | Maint | 7834 | DEN | 78 | 34
96646 | 10199 | THRUST REVERSERS | R TR LK ACT 1 | 2020-11-12 07:01 | 2020-11-12 | OPEN SW OR ACT1 LOCK | Unlocked signal whendeploy has not been commanded. Will likely see two occurances in a normal failed condition. Overwrite Level =1 of failure 9A(L TR LCV-Failed OPEN) - Pressure term is included to isolate lock failure from LCV failure. | R REV FAULT(white) In combo with R REVUNLOCKED | TRA1R | R TR LK ACT 1 | AIR,TAXI,GND | 78 | 31 | FAILED | Fault |  | 23988 | SWK | 2C10 | CRJ700 | 10199 | N743SK | 11/12/2020 | Y | 21826940 | 0 | 0 | NULL | NULL | NULL | R reverser showed yellow on EICAS for 5 seconds before deploying on landing roll out. | performed ops check of right engine thrust reverser , ops check good at this time, reverser deployed normally and no defects found. Hydraulic system quantity and pressure normal., reference amm 78-31-00 | 43701.5651 | 27027 | Pilot | 7834 | DEN | 78 | 34
96646 | 10199 | THRUST REVERSERS | R TR LK ACT 1 | 44147.2924 | 2020-11-12 | OPEN SW OR ACT1 LOCK | Unlocked signal whendeploy has not been commanded. Will likely see two occurances in a normal failed condition. Overwrite Level =1 of failure 9A(L TR LCV-Failed OPEN) - Pressure term is included to isolate lock failure from LCV failure. | R REV FAULT(white) In combo with R REVUNLOCKED | TRA1R | R TR LK ACT 1 | AIR,TAXI,GND | 78 | 31 | FAILED | Fault |  | 24375 | SWK | 2C10 | CRJ700 | 10199 | N743SK | 11/13/2020 | Y | 200703269 | 0 | 0 | NULL | NULL | NULL | D: R REV INOP caution message, TR would not deploy C: MEL 78-30-1 CAT C EXP 11-23-20 MTC ACTION COMPLIED WITH R REV INOP caution message, TR would not deploy | Nov 13, 2020 Station: DEN--Deferred RH Thrust reverser per MEL 78-30-1. MX action complied with and placards have been installed. Authorized by MCC Nov 18, 2020 Station: MKE--Undefered the RH TR in reference with AMM 78-30-00. Troubleshot in reference | 43709.4484 | 27031 | Maint | 7834 | DEN | 78 | 34
96648 | 10199 | THRUST REVERSERS | L TR LK ACT 1 | 2020-11-12 07:01 | 2020-11-12 | OPEN SW OR ACT1 LOCK | Unlocked signal when deploy has not been commanded. Will likely see two occurrences in a normal failed condition. Overwrite Level =1 of failure 9A(L TR LCV-Failed OPEN) - Pressure term is included to isolate lock failure from LCV failure. | L REV FAULT(white) In combo with L REVUNLOCKED | TRA1L | L TR LK ACT 1 | AIR,TAXI,GND | 78 | 31 | FAILED | Fault |  | 23988 | SWK | 2C10 | CRJ700 | 10199 | N743SK | 11/12/2020 | Y | 21826940 | 0 | 0 | NULL | NULL | NULL | R reverser showed yellow on EICAS for 5 seconds before deploying on landing roll out. | performed ops check of right engine thrust reverser , ops check good at this time, reverser deployed normally and no defects found. Hydraulic system quantity and pressure normal., reference amm 78-31-00 | 43701.5651 | 27027 | Pilot | 7834 | DEN | 78 | 34
96648 | 10199 | THRUST REVERSERS | L TR LK ACT 1 | 44147.2924 | 2020-11-12 | OPEN SW OR ACT1 LOCK | Unlocked signal when deploy has not been commanded. Will likely see two occurrences in a normal failed condition. Overwrite Level =1 of failure 9A(L TR LCV-Failed OPEN) - Pressure term is included to isolate lock failure from LCV failure. | L REV FAULT(white) In combo with L REVUNLOCKED | TRA1L | L TR LK ACT 1 | AIR,TAXI,GND | 78 | 31 | FAILED | Fault |  | 24375 | SWK | 2C10 | CRJ700 | 10199 | N743SK | 11/13/2020 | Y | 200703269 | 0 | 0 | NULL | NULL | NULL | D: R REV INOP caution message, TR would not deploy C: MEL 78-30-1 CAT C EXP 11-23-20 MTC ACTION COMPLIED WITH R REV INOP caution message, TR would not deploy | Nov 13, 2020 Station: DEN--Deferred RH Thrust reverser per MEL 78-30-1. MX action complied with and placards have been installed. Authorized by MCC Nov 18, 2020 Station: MKE--Undefered the RH TR in reference with AMM 78-30-00. Troubleshot in reference | 43709.4484 | 27031 | Maint | 7834 | DEN | 78 | 34
2265 | 10200 | Integrated Avionics Processor System (IAPS) | IAPS IOC 2B | 44143.7924 | 2020-11-08 | INPUT BUS ERROR | Error reported by IOC internally concerning its input busses. IOC may likely be okay and not the faulty LRU. This is set by MUX UART OR STATUS ERROR. For additional information in determining where a problem may be occurring look at the 353 labels captured with the fault to determine the input bus that is creating the abnormal condition. | NULL | IC2B | IAPS IOC 2B | AIR,TAXI | 22 | 12 | LRU OK/INFO | Service |  | 20769 | SWK | 2C10 | CRJ700 | 10200 | N744SK | 11/7/2020 | Y | 200702284 | 0 | 0 | NULL | NULL | NULL | D; Autopilot would not follow speed mode and attempt to go nose down. In cruise re engaged autopilot and briefly gave me a full scale yaw deflection. C; MEL 22-10-1 Cat B Due 11/10/20 Autopilot would not follow speed mode and attempt to go nose down. In | Nov 07, 2020 Station: PHX--Deferred autopilot per MEL 22-10-1. CAT II and RVSM operations not authorized. No mx actions. Authorized by MCC Nov 08, 2020 Station: TUS--Performed operational test of the elevator servo error voltage test per AMM 22-11-00. | 42375.9072 | 26954 | Maint | 2211 | PHX | 22 | 11
3491 | 10200 | Integrated Avionics Processor System (IAPS) | IAPS IOC 2A | 44143.7924 | 2020-11-08 | INPUT BUS ERROR | Error reported by IOC internally concerning its input busses. IOC may likely be okay and not the faulty LRU. This is set by MUX UART OR STATUS ERROR. For additional information in determining where a problem may be occurring look at the 353 labels captured with the fault to determine the input bus that is creating the abnormal condition. | NULL | IC2A | IAPS IOC 2A | AIR,TAXI | 22 | 12 | LRU OK/INFO | Service |  | 20769 | SWK | 2C10 | CRJ700 | 10200 | N744SK | 11/7/2020 | Y | 200702284 | 0 | 0 | NULL | NULL | NULL | D; Autopilot would not follow speed mode and attempt to go nose down. In cruise re engaged autopilot and briefly gave me a full scale yaw deflection. C; MEL 22-10-1 Cat B Due 11/10/20 Autopilot would not follow speed mode and attempt to go nose down. In | Nov 07, 2020 Station: PHX--Deferred autopilot per MEL 22-10-1. CAT II and RVSM operations not authorized. No mx actions. Authorized by MCC Nov 08, 2020 Station: TUS--Performed operational test of the elevator servo error voltage test per AMM 22-11-00. | 42375.9072 | 26954 | Maint | 2211 | PHX | 22 | 11
3730 | 10200 | Integrated Avionics Processor System (IAPS) | IAPS IOC 2A | 44143.791 | 2020-11-08 | INPUT BUS ERROR | Error reported by IOC internally concerning its input busses. IOC may likely be okay and not the faulty LRU. This is set by MUX UART OR STATUS ERROR. For additional information in determining where a problem may be occurring look at the 353 labels captured with the fault to determine the input bus that is creating the abnormal condition. | NULL | IC2A | IAPS IOC 2A | AIR,TAXI | 22 | 12 | LRU OK/INFO | Service |  | 20769 | SWK | 2C10 | CRJ700 | 10200 | N744SK | 11/7/2020 | Y | 200702284 | 0 | 0 | NULL | NULL | NULL | D; Autopilot would not follow speed mode and attempt to go nose down. In cruise re engaged autopilot and briefly gave me a full scale yaw deflection. C; MEL 22-10-1 Cat B Due 11/10/20 Autopilot would not follow speed mode and attempt to go nose down. In | Nov 07, 2020 Station: PHX--Deferred autopilot per MEL 22-10-1. CAT II and RVSM operations not authorized. No mx actions. Authorized by MCC Nov 08, 2020 Station: TUS--Performed operational test of the elevator servo error voltage test per AMM 22-11-00. | 42375.9072 | 26954 | Maint | 2211 | PHX | 22 | 11
3733 | 10200 | Integrated Avionics Processor System (IAPS) | IAPS IOC 2B | 44143.791 | 2020-11-08 | INPUT BUS ERROR | Error reported by IOC internally concerning its input busses. IOC may likely be okay and not the faulty LRU. This is set by MUX UART OR STATUS ERROR. For additional information in determining where a problem may be occurring look at the 353 labels captured with the fault to determine the input bus that is creating the abnormal condition. | NULL | IC2B | IAPS IOC 2B | AIR,TAXI | 22 | 12 | LRU OK/INFO | Service |  | 20769 | SWK | 2C10 | CRJ700 | 10200 | N744SK | 11/7/2020 | Y | 200702284 | 0 | 0 | NULL | NULL | NULL | D; Autopilot would not follow speed mode and attempt to go nose down. In cruise re engaged autopilot and briefly gave me a full scale yaw deflection. C; MEL 22-10-1 Cat B Due 11/10/20 Autopilot would not follow speed mode and attempt to go nose down. In | Nov 07, 2020 Station: PHX--Deferred autopilot per MEL 22-10-1. CAT II and RVSM operations not authorized. No mx actions. Authorized by MCC Nov 08, 2020 Station: TUS--Performed operational test of the elevator servo error voltage test per AMM 22-11-00. | 42375.9072 | 26954 | Maint | 2211 | PHX | 22 | 11
7667 | 10200 | Integrated Avionics Processor System (IAPS) | IAPS IOC 1B | 44143.7188 | 2020-11-08 | INPUT BUS ERROR | Error reported by IOC internally concerning its input busses. IOC may likely be okay and not the faulty LRU. This is set by MUX UART OR STATUS ERROR. For additional information in determining where a problem may be occurring look at the 353 labels captured with the fault to determine the input bus that is creating the abnormal condition. | NULL | IC1B | IAPS IOC 1B | AIR,TAXI | 22 | 12 | LRU OK/INFO | Service |  | 20769 | SWK | 2C10 | CRJ700 | 10200 | N744SK | 11/7/2020 | Y | 200702284 | 0 | 0 | NULL | NULL | NULL | D; Autopilot would not follow speed mode and attempt to go nose down. In cruise re engaged autopilot and briefly gave me a full scale yaw deflection. C; MEL 22-10-1 Cat B Due 11/10/20 Autopilot would not follow speed mode and attempt to go nose down. In | Nov 07, 2020 Station: PHX--Deferred autopilot per MEL 22-10-1. CAT II and RVSM operations not authorized. No mx actions. Authorized by MCC Nov 08, 2020 Station: TUS--Performed operational test of the elevator servo error voltage test per AMM 22-11-00. | 42375.9072 | 26954 | Maint | 2211 | PHX | 22 | 11
7880 | 10200 | Integrated Avionics Processor System (IAPS) | IAPS IOC 1A | 44143.7188 | 2020-11-08 | INPUT BUS ERROR | Error reported by IOC internally concerning its input busses. IOC may likely be okay and not the faulty LRU. This is set by MUX UART OR STATUS ERROR. For additional information in determining where a problem may be occurring look at the 353 labels captured with the fault to determine the input bus that is creating the abnormal condition. | NULL | IC1A | IAPS IOC 1A | AIR,TAXI | 22 | 12 | LRU OK/INFO | Service |  | 20769 | SWK | 2C10 | CRJ700 | 10200 | N744SK | 11/7/2020 | Y | 200702284 | 0 | 0 | NULL | NULL | NULL | D; Autopilot would not follow speed mode and attempt to go nose down. In cruise re engaged autopilot and briefly gave me a full scale yaw deflection. C; MEL 22-10-1 Cat B Due 11/10/20 Autopilot would not follow speed mode and attempt to go nose down. In | Nov 07, 2020 Station: PHX--Deferred autopilot per MEL 22-10-1. CAT II and RVSM operations not authorized. No mx actions. Authorized by MCC Nov 08, 2020 Station: TUS--Performed operational test of the elevator servo error voltage test per AMM 22-11-00. | 42375.9072 | 26954 | Maint | 2211 | PHX | 22 | 11
12285 | 10200 | Integrated Avionics Processor System (IAPS) | IAPS IOC 2A | 44143.6333 | 2020-11-08 | INPUT BUS ERROR | Error reported by IOC internally concerning its input busses. IOC may likely be okay and not the faulty LRU. This is set by MUX UART OR STATUS ERROR. For additional information in determining where a problem may be occurring look at the 353 labels captured with the fault to determine the input bus that is creating the abnormal condition. | NULL | IC2A | IAPS IOC 2A | AIR,TAXI | 22 | 12 | LRU OK/INFO | Service |  | 20769 | SWK | 2C10 | CRJ700 | 10200 | N744SK | 11/7/2020 | Y | 200702284 | 0 | 0 | NULL | NULL | NULL | D; Autopilot would not follow speed mode and attempt to go nose down. In cruise re engaged autopilot and briefly gave me a full scale yaw deflection. C; MEL 22-10-1 Cat B Due 11/10/20 Autopilot would not follow speed mode and attempt to go nose down. In | Nov 07, 2020 Station: PHX--Deferred autopilot per MEL 22-10-1. CAT II and RVSM operations not authorized. No mx actions. Authorized by MCC Nov 08, 2020 Station: TUS--Performed operational test of the elevator servo error voltage test per AMM 22-11-00. | 42375.9072 | 26954 | Maint | 2211 | PHX | 22 | 11
12288 | 10200 | Integrated Avionics Processor System (IAPS) | IAPS IOC 2B | 44143.6333 | 2020-11-08 | INPUT BUS ERROR | Error reported by IOC internally concerning its input busses. IOC may likely be okay and not the faulty LRU. This is set by MUX UART OR STATUS ERROR. For additional information in determining where a problem may be occurring look at the 353 labels captured with the fault to determine the input bus that is creating the abnormal condition. | NULL | IC2B | IAPS IOC 2B | AIR,TAXI | 22 | 12 | LRU OK/INFO | Service |  | 20769 | SWK | 2C10 | CRJ700 | 10200 | N744SK | 11/7/2020 | Y | 200702284 | 0 | 0 | NULL | NULL | NULL | D; Autopilot would not follow speed mode and attempt to go nose down. In cruise re engaged autopilot and briefly gave me a full scale yaw deflection. C; MEL 22-10-1 Cat B Due 11/10/20 Autopilot would not follow speed mode and attempt to go nose down. In | Nov 07, 2020 Station: PHX--Deferred autopilot per MEL 22-10-1. CAT II and RVSM operations not authorized. No mx actions. Authorized by MCC Nov 08, 2020 Station: TUS--Performed operational test of the elevator servo error voltage test per AMM 22-11-00. | 42375.9072 | 26954 | Maint | 2211 | PHX | 22 | 11
18254 | 10200 | Integrated Avionics Processor System (IAPS) | IAPS IOC 2B | 44143.1264 | 2020-11-08 | INPUT BUS ERROR | Error reported by IOC internally concerning its input busses. IOC may likely be okay and not the faulty LRU. This is set by MUX UART OR STATUS ERROR. For additional information in determining where a problem may be occurring look at the 353 labels captured with the fault to determine the input bus that is creating the abnormal condition. | NULL | IC2B | IAPS IOC 2B | AIR,TAXI | 22 | 12 | LRU OK/INFO | Service |  | 20769 | SWK | 2C10 | CRJ700 | 10200 | N744SK | 11/7/2020 | Y | 200702284 | 0 | 0 | NULL | NULL | NULL | D; Autopilot would not follow speed mode and attempt to go nose down. In cruise re engaged autopilot and briefly gave me a full scale yaw deflection. C; MEL 22-10-1 Cat B Due 11/10/20 Autopilot would not follow speed mode and attempt to go nose down. In | Nov 07, 2020 Station: PHX--Deferred autopilot per MEL 22-10-1. CAT II and RVSM operations not authorized. No mx actions. Authorized by MCC Nov 08, 2020 Station: TUS--Performed operational test of the elevator servo error voltage test per AMM 22-11-00. | 42375.9072 | 26954 | Maint | 2211 | PHX | 22 | 11
18256 | 10200 | Integrated Avionics Processor System (IAPS) | IAPS IOC 2A | 44143.1264 | 2020-11-08 | INPUT BUS ERROR | Error reported by IOC internally concerning its input busses. IOC may likely be okay and not the faulty LRU. This is set by MUX UART OR STATUS ERROR. For additional information in determining where a problem may be occurring look at the 353 labels captured with the fault to determine the input bus that is creating the abnormal condition. | NULL | IC2A | IAPS IOC 2A | AIR,TAXI | 22 | 12 | LRU OK/INFO | Service |  | 20769 | SWK | 2C10 | CRJ700 | 10200 | N744SK | 11/7/2020 | Y | 200702284 | 0 | 0 | NULL | NULL | NULL | D; Autopilot would not follow speed mode and attempt to go nose down. In cruise re engaged autopilot and briefly gave me a full scale yaw deflection. C; MEL 22-10-1 Cat B Due 11/10/20 Autopilot would not follow speed mode and attempt to go nose down. In | Nov 07, 2020 Station: PHX--Deferred autopilot per MEL 22-10-1. CAT II and RVSM operations not authorized. No mx actions. Authorized by MCC Nov 08, 2020 Station: TUS--Performed operational test of the elevator servo error voltage test per AMM 22-11-00. | 42375.9072 | 26954 | Maint | 2211 | PHX | 22 | 11
19681 | 10200 | Integrated Avionics Processor System (IAPS) | IAPS IOC 1B | 44143.091 | 2020-11-08 | INPUT BUS ERROR | Error reported by IOC internally concerning its input busses. IOC may likely be okay and not the faulty LRU. This is set by MUX UART OR STATUS ERROR. For additional information in determining where a problem may be occurring look at the 353 labels captured with the fault to determine the input bus that is creating the abnormal condition. | NULL | IC1B | IAPS IOC 1B | AIR,TAXI | 22 | 12 | LRU OK/INFO | Service |  | 20769 | SWK | 2C10 | CRJ700 | 10200 | N744SK | 11/7/2020 | Y | 200702284 | 0 | 0 | NULL | NULL | NULL | D; Autopilot would not follow speed mode and attempt to go nose down. In cruise re engaged autopilot and briefly gave me a full scale yaw deflection. C; MEL 22-10-1 Cat B Due 11/10/20 Autopilot would not follow speed mode and attempt to go nose down. In | Nov 07, 2020 Station: PHX--Deferred autopilot per MEL 22-10-1. CAT II and RVSM operations not authorized. No mx actions. Authorized by MCC Nov 08, 2020 Station: TUS--Performed operational test of the elevator servo error voltage test per AMM 22-11-00. | 42375.9072 | 26954 | Maint | 2211 | PHX | 22 | 11
19682 | 10200 | Integrated Avionics Processor System (IAPS) | IAPS IOC 1A | 44143.091 | 2020-11-08 | INPUT BUS ERROR | Error reported by IOC internally concerning its input busses. IOC may likely be okay and not the faulty LRU. This is set by MUX UART OR STATUS ERROR. For additional information in determining where a problem may be occurring look at the 353 labels captured with the fault to determine the input bus that is creating the abnormal condition. | NULL | IC1A | IAPS IOC 1A | AIR,TAXI | 22 | 12 | LRU OK/INFO | Service |  | 20769 | SWK | 2C10 | CRJ700 | 10200 | N744SK | 11/7/2020 | Y | 200702284 | 0 | 0 | NULL | NULL | NULL | D; Autopilot would not follow speed mode and attempt to go nose down. In cruise re engaged autopilot and briefly gave me a full scale yaw deflection. C; MEL 22-10-1 Cat B Due 11/10/20 Autopilot would not follow speed mode and attempt to go nose down. In | Nov 07, 2020 Station: PHX--Deferred autopilot per MEL 22-10-1. CAT II and RVSM operations not authorized. No mx actions. Authorized by MCC Nov 08, 2020 Station: TUS--Performed operational test of the elevator servo error voltage test per AMM 22-11-00. | 42375.9072 | 26954 | Maint | 2211 | PHX | 22 | 11
25457 | 10200 | Integrated Avionics Processor System (IAPS) | IAPS IOC 2A | 44142.9236 | 2020-11-07 | INPUT BUS ERROR | Error reported by IOC internally concerning its input busses. IOC may likely be okay and not the faulty LRU. This is set by MUX UART OR STATUS ERROR. For additional information in determining where a problem may be occurring look at the 353 labels captured with the fault to determine the input bus that is creating the abnormal condition. | NULL | IC2A | IAPS IOC 2A | AIR,TAXI | 22 | 12 | LRU OK/INFO | Service |  | 20769 | SWK | 2C10 | CRJ700 | 10200 | N744SK | 11/7/2020 | Y | 200702284 | 0 | 0 | NULL | NULL | NULL | D; Autopilot would not follow speed mode and attempt to go nose down. In cruise re engaged autopilot and briefly gave me a full scale yaw deflection. C; MEL 22-10-1 Cat B Due 11/10/20 Autopilot would not follow speed mode and attempt to go nose down. In | Nov 07, 2020 Station: PHX--Deferred autopilot per MEL 22-10-1. CAT II and RVSM operations not authorized. No mx actions. Authorized by MCC Nov 08, 2020 Station: TUS--Performed operational test of the elevator servo error voltage test per AMM 22-11-00. | 42375.9072 | 26954 | Maint | 2211 | PHX | 22 | 11
25460 | 10200 | Integrated Avionics Processor System (IAPS) | IAPS IOC 2B | 44142.9236 | 2020-11-07 | INPUT BUS ERROR | Error reported by IOC internally concerning its input busses. IOC may likely be okay and not the faulty LRU. This is set by MUX UART OR STATUS ERROR. For additional information in determining where a problem may be occurring look at the 353 labels captured with the fault to determine the input bus that is creating the abnormal condition. | NULL | IC2B | IAPS IOC 2B | AIR,TAXI | 22 | 12 | LRU OK/INFO | Service |  | 20769 | SWK | 2C10 | CRJ700 | 10200 | N744SK | 11/7/2020 | Y | 200702284 | 0 | 0 | NULL | NULL | NULL | D; Autopilot would not follow speed mode and attempt to go nose down. In cruise re engaged autopilot and briefly gave me a full scale yaw deflection. C; MEL 22-10-1 Cat B Due 11/10/20 Autopilot would not follow speed mode and attempt to go nose down. In | Nov 07, 2020 Station: PHX--Deferred autopilot per MEL 22-10-1. CAT II and RVSM operations not authorized. No mx actions. Authorized by MCC Nov 08, 2020 Station: TUS--Performed operational test of the elevator servo error voltage test per AMM 22-11-00. | 42375.9072 | 26954 | Maint | 2211 | PHX | 22 | 11
25487 | 10200 | Integrated Avionics Processor System (IAPS) | IAPS IOC 1B | 44142.9194 | 2020-11-07 | INPUT BUS ERROR | Error reported by IOC internally concerning its input busses. IOC may likely be okay and not the faulty LRU. This is set by MUX UART OR STATUS ERROR. For additional information in determining where a problem may be occurring look at the 353 labels captured with the fault to determine the input bus that is creating the abnormal condition. | NULL | IC1B | IAPS IOC 1B | AIR,TAXI | 22 | 12 | LRU OK/INFO | Service |  | 20769 | SWK | 2C10 | CRJ700 | 10200 | N744SK | 11/7/2020 | Y | 200702284 | 0 | 0 | NULL | NULL | NULL | D; Autopilot would not follow speed mode and attempt to go nose down. In cruise re engaged autopilot and briefly gave me a full scale yaw deflection. C; MEL 22-10-1 Cat B Due 11/10/20 Autopilot would not follow speed mode and attempt to go nose down. In | Nov 07, 2020 Station: PHX--Deferred autopilot per MEL 22-10-1. CAT II and RVSM operations not authorized. No mx actions. Authorized by MCC Nov 08, 2020 Station: TUS--Performed operational test of the elevator servo error voltage test per AMM 22-11-00. | 42375.9072 | 26954 | Maint | 2211 | PHX | 22 | 11
25488 | 10200 | Integrated Avionics Processor System (IAPS) | IAPS IOC 1A | 44142.9194 | 2020-11-07 | INPUT BUS ERROR | Error reported by IOC internally concerning its input busses. IOC may likely be okay and not the faulty LRU. This is set by MUX UART OR STATUS ERROR. For additional information in determining where a problem may be occurring look at the 353 labels captured with the fault to determine the input bus that is creating the abnormal condition. | NULL | IC1A | IAPS IOC 1A | AIR,TAXI | 22 | 12 | LRU OK/INFO | Service |  | 20769 | SWK | 2C10 | CRJ700 | 10200 | N744SK | 11/7/2020 | Y | 200702284 | 0 | 0 | NULL | NULL | NULL | D; Autopilot would not follow speed mode and attempt to go nose down. In cruise re engaged autopilot and briefly gave me a full scale yaw deflection. C; MEL 22-10-1 Cat B Due 11/10/20 Autopilot would not follow speed mode and attempt to go nose down. In | Nov 07, 2020 Station: PHX--Deferred autopilot per MEL 22-10-1. CAT II and RVSM operations not authorized. No mx actions. Authorized by MCC Nov 08, 2020 Station: TUS--Performed operational test of the elevator servo error voltage test per AMM 22-11-00. | 42375.9072 | 26954 | Maint | 2211 | PHX | 22 | 11
29744 | 10200 | Integrated Avionics Processor System (IAPS) | IAPS IOC 1B | 44142.7944 | 2020-11-07 | INPUT BUS ERROR | Error reported by IOC internally concerning its input busses. IOC may likely be okay and not the faulty LRU. This is set by MUX UART OR STATUS ERROR. For additional information in determining where a problem may be occurring look at the 353 labels captured with the fault to determine the input bus that is creating the abnormal condition. | NULL | IC1B | IAPS IOC 1B | AIR,TAXI | 22 | 12 | LRU OK/INFO | Service |  | 20769 | SWK | 2C10 | CRJ700 | 10200 | N744SK | 11/7/2020 | Y | 200702284 | 0 | 0 | NULL | NULL | NULL | D; Autopilot would not follow speed mode and attempt to go nose down. In cruise re engaged autopilot and briefly gave me a full scale yaw deflection. C; MEL 22-10-1 Cat B Due 11/10/20 Autopilot would not follow speed mode and attempt to go nose down. In | Nov 07, 2020 Station: PHX--Deferred autopilot per MEL 22-10-1. CAT II and RVSM operations not authorized. No mx actions. Authorized by MCC Nov 08, 2020 Station: TUS--Performed operational test of the elevator servo error voltage test per AMM 22-11-00. | 42375.9072 | 26954 | Maint | 2211 | PHX | 22 | 11
30070 | 10200 | Integrated Avionics Processor System (IAPS) | IAPS IOC 1A | 44142.7944 | 2020-11-07 | INPUT BUS ERROR | Error reported by IOC internally concerning its input busses. IOC may likely be okay and not the faulty LRU. This is set by MUX UART OR STATUS ERROR. For additional information in determining where a problem may be occurring look at the 353 labels captured with the fault to determine the input bus that is creating the abnormal condition. | NULL | IC1A | IAPS IOC 1A | AIR,TAXI | 22 | 12 | LRU OK/INFO | Service |  | 20769 | SWK | 2C10 | CRJ700 | 10200 | N744SK | 11/7/2020 | Y | 200702284 | 0 | 0 | NULL | NULL | NULL | D; Autopilot would not follow speed mode and attempt to go nose down. In cruise re engaged autopilot and briefly gave me a full scale yaw deflection. C; MEL 22-10-1 Cat B Due 11/10/20 Autopilot would not follow speed mode and attempt to go nose down. In | Nov 07, 2020 Station: PHX--Deferred autopilot per MEL 22-10-1. CAT II and RVSM operations not authorized. No mx actions. Authorized by MCC Nov 08, 2020 Station: TUS--Performed operational test of the elevator servo error voltage test per AMM 22-11-00. | 42375.9072 | 26954 | Maint | 2211 | PHX | 22 | 11
31197 | 10200 | Integrated Avionics Processor System (IAPS) | IAPS IOC 2B | 44142.7542 | 2020-11-07 | INPUT BUS ERROR | Error reported by IOC internally concerning its input busses. IOC may likely be okay and not the faulty LRU. This is set by MUX UART OR STATUS ERROR. For additional information in determining where a problem may be occurring look at the 353 labels captured with the fault to determine the input bus that is creating the abnormal condition. | NULL | IC2B | IAPS IOC 2B | AIR,TAXI | 22 | 12 | LRU OK/INFO | Service |  | 20769 | SWK | 2C10 | CRJ700 | 10200 | N744SK | 11/7/2020 | Y | 200702284 | 0 | 0 | NULL | NULL | NULL | D; Autopilot would not follow speed mode and attempt to go nose down. In cruise re engaged autopilot and briefly gave me a full scale yaw deflection. C; MEL 22-10-1 Cat B Due 11/10/20 Autopilot would not follow speed mode and attempt to go nose down. In | Nov 07, 2020 Station: PHX--Deferred autopilot per MEL 22-10-1. CAT II and RVSM operations not authorized. No mx actions. Authorized by MCC Nov 08, 2020 Station: TUS--Performed operational test of the elevator servo error voltage test per AMM 22-11-00. | 42375.9072 | 26954 | Maint | 2211 | PHX | 22 | 11
31376 | 10200 | Integrated Avionics Processor System (IAPS) | IAPS IOC 2A | 44142.7542 | 2020-11-07 | INPUT BUS ERROR | Error reported by IOC internally concerning its input busses. IOC may likely be okay and not the faulty LRU. This is set by MUX UART OR STATUS ERROR. For additional information in determining where a problem may be occurring look at the 353 labels captured with the fault to determine the input bus that is creating the abnormal condition. | NULL | IC2A | IAPS IOC 2A | AIR,TAXI | 22 | 12 | LRU OK/INFO | Service |  | 20769 | SWK | 2C10 | CRJ700 | 10200 | N744SK | 11/7/2020 | Y | 200702284 | 0 | 0 | NULL | NULL | NULL | D; Autopilot would not follow speed mode and attempt to go nose down. In cruise re engaged autopilot and briefly gave me a full scale yaw deflection. C; MEL 22-10-1 Cat B Due 11/10/20 Autopilot would not follow speed mode and attempt to go nose down. In | Nov 07, 2020 Station: PHX--Deferred autopilot per MEL 22-10-1. CAT II and RVSM operations not authorized. No mx actions. Authorized by MCC Nov 08, 2020 Station: TUS--Performed operational test of the elevator servo error voltage test per AMM 22-11-00. | 42375.9072 | 26954 | Maint | 2211 | PHX | 22 | 11
35199 | 10200 | Integrated Avionics Processor System (IAPS) | IAPS IOC 2A | 44142.6639 | 2020-11-07 | INPUT BUS ERROR | Error reported by IOC internally concerning its input busses. IOC may likely be okay and not the faulty LRU. This is set by MUX UART OR STATUS ERROR. For additional information in determining where a problem may be occurring look at the 353 labels captured with the fault to determine the input bus that is creating the abnormal condition. | NULL | IC2A | IAPS IOC 2A | AIR,TAXI | 22 | 12 | LRU OK/INFO | Service |  | 20769 | SWK | 2C10 | CRJ700 | 10200 | N744SK | 11/7/2020 | Y | 200702284 | 0 | 0 | NULL | NULL | NULL | D; Autopilot would not follow speed mode and attempt to go nose down. In cruise re engaged autopilot and briefly gave me a full scale yaw deflection. C; MEL 22-10-1 Cat B Due 11/10/20 Autopilot would not follow speed mode and attempt to go nose down. In | Nov 07, 2020 Station: PHX--Deferred autopilot per MEL 22-10-1. CAT II and RVSM operations not authorized. No mx actions. Authorized by MCC Nov 08, 2020 Station: TUS--Performed operational test of the elevator servo error voltage test per AMM 22-11-00. | 42375.9072 | 26954 | Maint | 2211 | PHX | 22 | 11
35207 | 10200 | Integrated Avionics Processor System (IAPS) | IAPS IOC 2B | 44142.6639 | 2020-11-07 | INPUT BUS ERROR | Error reported by IOC internally concerning its input busses. IOC may likely be okay and not the faulty LRU. This is set by MUX UART OR STATUS ERROR. For additional information in determining where a problem may be occurring look at the 353 labels captured with the fault to determine the input bus that is creating the abnormal condition. | NULL | IC2B | IAPS IOC 2B | AIR,TAXI | 22 | 12 | LRU OK/INFO | Service |  | 20769 | SWK | 2C10 | CRJ700 | 10200 | N744SK | 11/7/2020 | Y | 200702284 | 0 | 0 | NULL | NULL | NULL | D; Autopilot would not follow speed mode and attempt to go nose down. In cruise re engaged autopilot and briefly gave me a full scale yaw deflection. C; MEL 22-10-1 Cat B Due 11/10/20 Autopilot would not follow speed mode and attempt to go nose down. In | Nov 07, 2020 Station: PHX--Deferred autopilot per MEL 22-10-1. CAT II and RVSM operations not authorized. No mx actions. Authorized by MCC Nov 08, 2020 Station: TUS--Performed operational test of the elevator servo error voltage test per AMM 22-11-00. | 42375.9072 | 26954 | Maint | 2211 | PHX | 22 | 11
35370 | 10200 | Integrated Avionics Processor System (IAPS) | IAPS IOC 1B | 44142.6549 | 2020-11-07 | INPUT BUS ERROR | Error reported by IOC internally concerning its input busses. IOC may likely be okay and not the faulty LRU. This is set by MUX UART OR STATUS ERROR. For additional information in determining where a problem may be occurring look at the 353 labels captured with the fault to determine the input bus that is creating the abnormal condition. | NULL | IC1B | IAPS IOC 1B | AIR,TAXI | 22 | 12 | LRU OK/INFO | Service |  | 20769 | SWK | 2C10 | CRJ700 | 10200 | N744SK | 11/7/2020 | Y | 200702284 | 0 | 0 | NULL | NULL | NULL | D; Autopilot would not follow speed mode and attempt to go nose down. In cruise re engaged autopilot and briefly gave me a full scale yaw deflection. C; MEL 22-10-1 Cat B Due 11/10/20 Autopilot would not follow speed mode and attempt to go nose down. In | Nov 07, 2020 Station: PHX--Deferred autopilot per MEL 22-10-1. CAT II and RVSM operations not authorized. No mx actions. Authorized by MCC Nov 08, 2020 Station: TUS--Performed operational test of the elevator servo error voltage test per AMM 22-11-00. | 42375.9072 | 26954 | Maint | 2211 | PHX | 22 | 11
35372 | 10200 | Integrated Avionics Processor System (IAPS) | IAPS IOC 1A | 44142.6549 | 2020-11-07 | INPUT BUS ERROR | Error reported by IOC internally concerning its input busses. IOC may likely be okay and not the faulty LRU. This is set by MUX UART OR STATUS ERROR. For additional information in determining where a problem may be occurring look at the 353 labels captured with the fault to determine the input bus that is creating the abnormal condition. | NULL | IC1A | IAPS IOC 1A | AIR,TAXI | 22 | 12 | LRU OK/INFO | Service |  | 20769 | SWK | 2C10 | CRJ700 | 10200 | N744SK | 11/7/2020 | Y | 200702284 | 0 | 0 | NULL | NULL | NULL | D; Autopilot would not follow speed mode and attempt to go nose down. In cruise re engaged autopilot and briefly gave me a full scale yaw deflection. C; MEL 22-10-1 Cat B Due 11/10/20 Autopilot would not follow speed mode and attempt to go nose down. In | Nov 07, 2020 Station: PHX--Deferred autopilot per MEL 22-10-1. CAT II and RVSM operations not authorized. No mx actions. Authorized by MCC Nov 08, 2020 Station: TUS--Performed operational test of the elevator servo error voltage test per AMM 22-11-00. | 42375.9072 | 26954 | Maint | 2211 | PHX | 22 | 11
74312 | 10200 | Integrated Avionics Processor System (IAPS) | IAPS IOC 2A | 44141.0514 | 2020-11-06 | INPUT BUS ERROR | Error reported by IOC internally concerning its input busses. IOC may likely be okay and not the faulty LRU. This is set by MUX UART OR STATUS ERROR. For additional information in determining where a problem may be occurring look at the 353 labels captured with the fault to determine the input bus that is creating the abnormal condition. | NULL | IC2A | IAPS IOC 2A | AIR,TAXI | 22 | 12 | LRU OK/INFO | Service |  | 20769 | SWK | 2C10 | CRJ700 | 10200 | N744SK | 11/7/2020 | Y | 200702284 | 0 | 0 | NULL | NULL | NULL | D; Autopilot would not follow speed mode and attempt to go nose down. In cruise re engaged autopilot and briefly gave me a full scale yaw deflection. C; MEL 22-10-1 Cat B Due 11/10/20 Autopilot would not follow speed mode and attempt to go nose down. In | Nov 07, 2020 Station: PHX--Deferred autopilot per MEL 22-10-1. CAT II and RVSM operations not authorized. No mx actions. Authorized by MCC Nov 08, 2020 Station: TUS--Performed operational test of the elevator servo error voltage test per AMM 22-11-00. | 42375.9072 | 26954 | Maint | 2211 | PHX | 22 | 11
74316 | 10200 | Integrated Avionics Processor System (IAPS) | IAPS IOC 2B | 44141.0514 | 2020-11-06 | INPUT BUS ERROR | Error reported by IOC internally concerning its input busses. IOC may likely be okay and not the faulty LRU. This is set by MUX UART OR STATUS ERROR. For additional information in determining where a problem may be occurring look at the 353 labels captured with the fault to determine the input bus that is creating the abnormal condition. | NULL | IC2B | IAPS IOC 2B | AIR,TAXI | 22 | 12 | LRU OK/INFO | Service |  | 20769 | SWK | 2C10 | CRJ700 | 10200 | N744SK | 11/7/2020 | Y | 200702284 | 0 | 0 | NULL | NULL | NULL | D; Autopilot would not follow speed mode and attempt to go nose down. In cruise re engaged autopilot and briefly gave me a full scale yaw deflection. C; MEL 22-10-1 Cat B Due 11/10/20 Autopilot would not follow speed mode and attempt to go nose down. In | Nov 07, 2020 Station: PHX--Deferred autopilot per MEL 22-10-1. CAT II and RVSM operations not authorized. No mx actions. Authorized by MCC Nov 08, 2020 Station: TUS--Performed operational test of the elevator servo error voltage test per AMM 22-11-00. | 42375.9072 | 26954 | Maint | 2211 | PHX | 22 | 11
75408 | 10200 | Integrated Avionics Processor System (IAPS) | CSU 1/CSU 2 | 44141.0132 | 2020-11-06 | CSU 1/CSU 2 MISCOMPARE | CSU data from CSU 1 and CSU 2 is being reported as different by the MDC. Problem may be caused by the IOC power up sequence confusing the MDC. First recycle power on MDC to verify that problem persists before troubleshooting CSU's or IOC's. If problem persists after power cycling the MDC. Next try cycling power on all IOC's. If problem persists next try to verify the CSU's match on the MDC configuration page. Correct mismatch or verify CSU bit pattern for CSU hardware matches configuration reported by the IOC. | NULL | CSUAB | CSU 1/CSU 2 | AIR | 22 | 12 | FAILED | Fault |  | 20769 | SWK | 2C10 | CRJ700 | 10200 | N744SK | 11/7/2020 | Y | 200702284 | 0 | 0 | NULL | NULL | NULL | D; Autopilot would not follow speed mode and attempt to go nose down. In cruise re engaged autopilot and briefly gave me a full scale yaw deflection. C; MEL 22-10-1 Cat B Due 11/10/20 Autopilot would not follow speed mode and attempt to go nose down. In | Nov 07, 2020 Station: PHX--Deferred autopilot per MEL 22-10-1. CAT II and RVSM operations not authorized. No mx actions. Authorized by MCC Nov 08, 2020 Station: TUS--Performed operational test of the elevator servo error voltage test per AMM 22-11-00. | 42375.9072 | 26954 | Maint | 2211 | PHX | 22 | 11
77024 | 10200 | Integrated Avionics Processor System (IAPS) | IAPS IOC 1B | 44140.975 | 2020-11-05 | INPUT BUS ERROR | Error reported by IOC internally concerning its input busses. IOC may likely be okay and not the faulty LRU. This is set by MUX UART OR STATUS ERROR. For additional information in determining where a problem may be occurring look at the 353 labels captured with the fault to determine the input bus that is creating the abnormal condition. | NULL | IC1B | IAPS IOC 1B | AIR,TAXI | 22 | 12 | LRU OK/INFO | Service |  | 20769 | SWK | 2C10 | CRJ700 | 10200 | N744SK | 11/7/2020 | Y | 200702284 | 0 | 0 | NULL | NULL | NULL | D; Autopilot would not follow speed mode and attempt to go nose down. In cruise re engaged autopilot and briefly gave me a full scale yaw deflection. C; MEL 22-10-1 Cat B Due 11/10/20 Autopilot would not follow speed mode and attempt to go nose down. In | Nov 07, 2020 Station: PHX--Deferred autopilot per MEL 22-10-1. CAT II and RVSM operations not authorized. No mx actions. Authorized by MCC Nov 08, 2020 Station: TUS--Performed operational test of the elevator servo error voltage test per AMM 22-11-00. | 42375.9072 | 26954 | Maint | 2211 | PHX | 22 | 11
77028 | 10200 | Integrated Avionics Processor System (IAPS) | IAPS IOC 1A | 44140.975 | 2020-11-05 | INPUT BUS ERROR | Error reported by IOC internally concerning its input busses. IOC may likely be okay and not the faulty LRU. This is set by MUX UART OR STATUS ERROR. For additional information in determining where a problem may be occurring look at the 353 labels captured with the fault to determine the input bus that is creating the abnormal condition. | NULL | IC1A | IAPS IOC 1A | AIR,TAXI | 22 | 12 | LRU OK/INFO | Service |  | 20769 | SWK | 2C10 | CRJ700 | 10200 | N744SK | 11/7/2020 | Y | 200702284 | 0 | 0 | NULL | NULL | NULL | D; Autopilot would not follow speed mode and attempt to go nose down. In cruise re engaged autopilot and briefly gave me a full scale yaw deflection. C; MEL 22-10-1 Cat B Due 11/10/20 Autopilot would not follow speed mode and attempt to go nose down. In | Nov 07, 2020 Station: PHX--Deferred autopilot per MEL 22-10-1. CAT II and RVSM operations not authorized. No mx actions. Authorized by MCC Nov 08, 2020 Station: TUS--Performed operational test of the elevator servo error voltage test per AMM 22-11-00. | 42375.9072 | 26954 | Maint | 2211 | PHX | 22 | 11
84529 | 10200 | Integrated Avionics Processor System (IAPS) | IAPS IOC 1B | 44140.8167 | 2020-11-05 | INPUT BUS ERROR | Error reported by IOC internally concerning its input busses. IOC may likely be okay and not the faulty LRU. This is set by MUX UART OR STATUS ERROR. For additional information in determining where a problem may be occurring look at the 353 labels captured with the fault to determine the input bus that is creating the abnormal condition. | NULL | IC1B | IAPS IOC 1B | AIR,TAXI | 22 | 12 | LRU OK/INFO | Service |  | 20769 | SWK | 2C10 | CRJ700 | 10200 | N744SK | 11/7/2020 | Y | 200702284 | 0 | 0 | NULL | NULL | NULL | D; Autopilot would not follow speed mode and attempt to go nose down. In cruise re engaged autopilot and briefly gave me a full scale yaw deflection. C; MEL 22-10-1 Cat B Due 11/10/20 Autopilot would not follow speed mode and attempt to go nose down. In | Nov 07, 2020 Station: PHX--Deferred autopilot per MEL 22-10-1. CAT II and RVSM operations not authorized. No mx actions. Authorized by MCC Nov 08, 2020 Station: TUS--Performed operational test of the elevator servo error voltage test per AMM 22-11-00. | 42375.9072 | 26954 | Maint | 2211 | PHX | 22 | 11
84532 | 10200 | Integrated Avionics Processor System (IAPS) | IAPS IOC 1A | 44140.8167 | 2020-11-05 | INPUT BUS ERROR | Error reported by IOC internally concerning its input busses. IOC may likely be okay and not the faulty LRU. This is set by MUX UART OR STATUS ERROR. For additional information in determining where a problem may be occurring look at the 353 labels captured with the fault to determine the input bus that is creating the abnormal condition. | NULL | IC1A | IAPS IOC 1A | AIR,TAXI | 22 | 12 | LRU OK/INFO | Service |  | 20769 | SWK | 2C10 | CRJ700 | 10200 | N744SK | 11/7/2020 | Y | 200702284 | 0 | 0 | NULL | NULL | NULL | D; Autopilot would not follow speed mode and attempt to go nose down. In cruise re engaged autopilot and briefly gave me a full scale yaw deflection. C; MEL 22-10-1 Cat B Due 11/10/20 Autopilot would not follow speed mode and attempt to go nose down. In | Nov 07, 2020 Station: PHX--Deferred autopilot per MEL 22-10-1. CAT II and RVSM operations not authorized. No mx actions. Authorized by MCC Nov 08, 2020 Station: TUS--Performed operational test of the elevator servo error voltage test per AMM 22-11-00. | 42375.9072 | 26954 | Maint | 2211 | PHX | 22 | 11
84902 | 10200 | Integrated Avionics Processor System (IAPS) | IAPS IOC 2A | 44140.8097 | 2020-11-05 | INPUT BUS ERROR | Error reported by IOC internally concerning its input busses. IOC may likely be okay and not the faulty LRU. This is set by MUX UART OR STATUS ERROR. For additional information in determining where a problem may be occurring look at the 353 labels captured with the fault to determine the input bus that is creating the abnormal condition. | NULL | IC2A | IAPS IOC 2A | AIR,TAXI | 22 | 12 | LRU OK/INFO | Service |  | 20769 | SWK | 2C10 | CRJ700 | 10200 | N744SK | 11/7/2020 | Y | 200702284 | 0 | 0 | NULL | NULL | NULL | D; Autopilot would not follow speed mode and attempt to go nose down. In cruise re engaged autopilot and briefly gave me a full scale yaw deflection. C; MEL 22-10-1 Cat B Due 11/10/20 Autopilot would not follow speed mode and attempt to go nose down. In | Nov 07, 2020 Station: PHX--Deferred autopilot per MEL 22-10-1. CAT II and RVSM operations not authorized. No mx actions. Authorized by MCC Nov 08, 2020 Station: TUS--Performed operational test of the elevator servo error voltage test per AMM 22-11-00. | 42375.9072 | 26954 | Maint | 2211 | PHX | 22 | 11
84904 | 10200 | Integrated Avionics Processor System (IAPS) | IAPS IOC 2B | 44140.8097 | 2020-11-05 | INPUT BUS ERROR | Error reported by IOC internally concerning its input busses. IOC may likely be okay and not the faulty LRU. This is set by MUX UART OR STATUS ERROR. For additional information in determining where a problem may be occurring look at the 353 labels captured with the fault to determine the input bus that is creating the abnormal condition. | NULL | IC2B | IAPS IOC 2B | AIR,TAXI | 22 | 12 | LRU OK/INFO | Service |  | 20769 | SWK | 2C10 | CRJ700 | 10200 | N744SK | 11/7/2020 | Y | 200702284 | 0 | 0 | NULL | NULL | NULL | D; Autopilot would not follow speed mode and attempt to go nose down. In cruise re engaged autopilot and briefly gave me a full scale yaw deflection. C; MEL 22-10-1 Cat B Due 11/10/20 Autopilot would not follow speed mode and attempt to go nose down. In | Nov 07, 2020 Station: PHX--Deferred autopilot per MEL 22-10-1. CAT II and RVSM operations not authorized. No mx actions. Authorized by MCC Nov 08, 2020 Station: TUS--Performed operational test of the elevator servo error voltage test per AMM 22-11-00. | 42375.9072 | 26954 | Maint | 2211 | PHX | 22 | 11
89722 | 10200 | Integrated Avionics Processor System (IAPS) | IAPS IOC 1A | 44143.9708 | 2020-11-08 | INPUT BUS ERROR | Error reported by IOC internally concerning its input busses. IOC may likely be okay and not the faulty LRU. This is set by MUX UART OR STATUS ERROR. For additional information in determining where a problem may be occurring look at the 353 labels captured with the fault to determine the input bus that is creating the abnormal condition. | NULL | IC1A | IAPS IOC 1A | AIR,TAXI | 22 | 12 | LRU OK/INFO | Service |  | 20769 | SWK | 2C10 | CRJ700 | 10200 | N744SK | 11/7/2020 | Y | 200702284 | 0 | 0 | NULL | NULL | NULL | D; Autopilot would not follow speed mode and attempt to go nose down. In cruise re engaged autopilot and briefly gave me a full scale yaw deflection. C; MEL 22-10-1 Cat B Due 11/10/20 Autopilot would not follow speed mode and attempt to go nose down. In | Nov 07, 2020 Station: PHX--Deferred autopilot per MEL 22-10-1. CAT II and RVSM operations not authorized. No mx actions. Authorized by MCC Nov 08, 2020 Station: TUS--Performed operational test of the elevator servo error voltage test per AMM 22-11-00. | 42375.9072 | 26954 | Maint | 2211 | PHX | 22 | 11
89725 | 10200 | Integrated Avionics Processor System (IAPS) | IAPS IOC 1B | 44143.9708 | 2020-11-08 | INPUT BUS ERROR | Error reported by IOC internally concerning its input busses. IOC may likely be okay and not the faulty LRU. This is set by MUX UART OR STATUS ERROR. For additional information in determining where a problem may be occurring look at the 353 labels captured with the fault to determine the input bus that is creating the abnormal condition. | NULL | IC1B | IAPS IOC 1B | AIR,TAXI | 22 | 12 | LRU OK/INFO | Service |  | 20769 | SWK | 2C10 | CRJ700 | 10200 | N744SK | 11/7/2020 | Y | 200702284 | 0 | 0 | NULL | NULL | NULL | D; Autopilot would not follow speed mode and attempt to go nose down. In cruise re engaged autopilot and briefly gave me a full scale yaw deflection. C; MEL 22-10-1 Cat B Due 11/10/20 Autopilot would not follow speed mode and attempt to go nose down. In | Nov 07, 2020 Station: PHX--Deferred autopilot per MEL 22-10-1. CAT II and RVSM operations not authorized. No mx actions. Authorized by MCC Nov 08, 2020 Station: TUS--Performed operational test of the elevator servo error voltage test per AMM 22-11-00. | 42375.9072 | 26954 | Maint | 2211 | PHX | 22 | 11
89973 | 10200 | Integrated Avionics Processor System (IAPS) | IAPS IOC 2A | 44143.9639 | 2020-11-08 | INPUT BUS ERROR | Error reported by IOC internally concerning its input busses. IOC may likely be okay and not the faulty LRU. This is set by MUX UART OR STATUS ERROR. For additional information in determining where a problem may be occurring look at the 353 labels captured with the fault to determine the input bus that is creating the abnormal condition. | NULL | IC2A | IAPS IOC 2A | AIR,TAXI | 22 | 12 | LRU OK/INFO | Service |  | 20769 | SWK | 2C10 | CRJ700 | 10200 | N744SK | 11/7/2020 | Y | 200702284 | 0 | 0 | NULL | NULL | NULL | D; Autopilot would not follow speed mode and attempt to go nose down. In cruise re engaged autopilot and briefly gave me a full scale yaw deflection. C; MEL 22-10-1 Cat B Due 11/10/20 Autopilot would not follow speed mode and attempt to go nose down. In | Nov 07, 2020 Station: PHX--Deferred autopilot per MEL 22-10-1. CAT II and RVSM operations not authorized. No mx actions. Authorized by MCC Nov 08, 2020 Station: TUS--Performed operational test of the elevator servo error voltage test per AMM 22-11-00. | 42375.9072 | 26954 | Maint | 2211 | PHX | 22 | 11
89974 | 10200 | Integrated Avionics Processor System (IAPS) | IAPS IOC 2B | 44143.9639 | 2020-11-08 | INPUT BUS ERROR | Error reported by IOC internally concerning its input busses. IOC may likely be okay and not the faulty LRU. This is set by MUX UART OR STATUS ERROR. For additional information in determining where a problem may be occurring look at the 353 labels captured with the fault to determine the input bus that is creating the abnormal condition. | NULL | IC2B | IAPS IOC 2B | AIR,TAXI | 22 | 12 | LRU OK/INFO | Service |  | 20769 | SWK | 2C10 | CRJ700 | 10200 | N744SK | 11/7/2020 | Y | 200702284 | 0 | 0 | NULL | NULL | NULL | D; Autopilot would not follow speed mode and attempt to go nose down. In cruise re engaged autopilot and briefly gave me a full scale yaw deflection. C; MEL 22-10-1 Cat B Due 11/10/20 Autopilot would not follow speed mode and attempt to go nose down. In | Nov 07, 2020 Station: PHX--Deferred autopilot per MEL 22-10-1. CAT II and RVSM operations not authorized. No mx actions. Authorized by MCC Nov 08, 2020 Station: TUS--Performed operational test of the elevator servo error voltage test per AMM 22-11-00. | 42375.9072 | 26954 | Maint | 2211 | PHX | 22 | 11
96087 | 10200 | Integrated Avionics Processor System (IAPS) | IAPS IOC 1A | 44140.5479 | 2020-11-05 | INPUT BUS ERROR | Error reported by IOC internally concerning its input busses. IOC may likely be okay and not the faulty LRU. This is set by MUX UART OR STATUS ERROR. For additional information in determining where a problem may be occurring look at the 353 labels captured with the fault to determine the input bus that is creating the abnormal condition. | NULL | IC1A | IAPS IOC 1A | AIR,TAXI | 22 | 12 | LRU OK/INFO | Service |  | 20769 | SWK | 2C10 | CRJ700 | 10200 | N744SK | 11/7/2020 | Y | 200702284 | 0 | 0 | NULL | NULL | NULL | D; Autopilot would not follow speed mode and attempt to go nose down. In cruise re engaged autopilot and briefly gave me a full scale yaw deflection. C; MEL 22-10-1 Cat B Due 11/10/20 Autopilot would not follow speed mode and attempt to go nose down. In | Nov 07, 2020 Station: PHX--Deferred autopilot per MEL 22-10-1. CAT II and RVSM operations not authorized. No mx actions. Authorized by MCC Nov 08, 2020 Station: TUS--Performed operational test of the elevator servo error voltage test per AMM 22-11-00. | 42375.9072 | 26954 | Maint | 2211 | PHX | 22 | 11
97712 | 10200 | Integrated Avionics Processor System (IAPS) | IAPS IOC 1A | 44143.8187 | 2020-11-08 | INPUT BUS ERROR | Error reported by IOC internally concerning its input busses. IOC may likely be okay and not the faulty LRU. This is set by MUX UART OR STATUS ERROR. For additional information in determining where a problem may be occurring look at the 353 labels captured with the fault to determine the input bus that is creating the abnormal condition. | NULL | IC1A | IAPS IOC 1A | AIR,TAXI | 22 | 12 | LRU OK/INFO | Service |  | 20769 | SWK | 2C10 | CRJ700 | 10200 | N744SK | 11/7/2020 | Y | 200702284 | 0 | 0 | NULL | NULL | NULL | D; Autopilot would not follow speed mode and attempt to go nose down. In cruise re engaged autopilot and briefly gave me a full scale yaw deflection. C; MEL 22-10-1 Cat B Due 11/10/20 Autopilot would not follow speed mode and attempt to go nose down. In | Nov 07, 2020 Station: PHX--Deferred autopilot per MEL 22-10-1. CAT II and RVSM operations not authorized. No mx actions. Authorized by MCC Nov 08, 2020 Station: TUS--Performed operational test of the elevator servo error voltage test per AMM 22-11-00. | 42375.9072 | 26954 | Maint | 2211 | PHX | 22 | 11
97714 | 10200 | Integrated Avionics Processor System (IAPS) | IAPS IOC 1B | 44143.8187 | 2020-11-08 | INPUT BUS ERROR | Error reported by IOC internally concerning its input busses. IOC may likely be okay and not the faulty LRU. This is set by MUX UART OR STATUS ERROR. For additional information in determining where a problem may be occurring look at the 353 labels captured with the fault to determine the input bus that is creating the abnormal condition. | NULL | IC1B | IAPS IOC 1B | AIR,TAXI | 22 | 12 | LRU OK/INFO | Service |  | 20769 | SWK | 2C10 | CRJ700 | 10200 | N744SK | 11/7/2020 | Y | 200702284 | 0 | 0 | NULL | NULL | NULL | D; Autopilot would not follow speed mode and attempt to go nose down. In cruise re engaged autopilot and briefly gave me a full scale yaw deflection. C; MEL 22-10-1 Cat B Due 11/10/20 Autopilot would not follow speed mode and attempt to go nose down. In | Nov 07, 2020 Station: PHX--Deferred autopilot per MEL 22-10-1. CAT II and RVSM operations not authorized. No mx actions. Authorized by MCC Nov 08, 2020 Station: TUS--Performed operational test of the elevator servo error voltage test per AMM 22-11-00. | 42375.9072 | 26954 | Maint | 2211 | PHX | 22 | 11
99236 | 10200 | Integrated Avionics Processor System (IAPS) | IAPS IOC 1B | 44140.1604 | 2020-11-05 | INPUT BUS ERROR | Error reported by IOC internally concerning its input busses. IOC may likely be okay and not the faulty LRU. This is set by MUX UART OR STATUS ERROR. For additional information in determining where a problem may be occurring look at the 353 labels captured with the fault to determine the input bus that is creating the abnormal condition. | NULL | IC1B | IAPS IOC 1B | AIR,TAXI | 22 | 12 | LRU OK/INFO | Service |  | 20769 | SWK | 2C10 | CRJ700 | 10200 | N744SK | 11/7/2020 | Y | 200702284 | 0 | 0 | NULL | NULL | NULL | D; Autopilot would not follow speed mode and attempt to go nose down. In cruise re engaged autopilot and briefly gave me a full scale yaw deflection. C; MEL 22-10-1 Cat B Due 11/10/20 Autopilot would not follow speed mode and attempt to go nose down. In | Nov 07, 2020 Station: PHX--Deferred autopilot per MEL 22-10-1. CAT II and RVSM operations not authorized. No mx actions. Authorized by MCC Nov 08, 2020 Station: TUS--Performed operational test of the elevator servo error voltage test per AMM 22-11-00. | 42375.9072 | 26954 | Maint | 2211 | PHX | 22 | 11
7581 | 10200 | NAVIGATION LIGHTS | REAR PRIM NAV LT | 44143.7257 | 2020-11-08 | BULB FAILED/OPEN CIRCUIT | An open circuit has been detected. Either the Navigation light has failed or the wire is open. | NULL | PNLRR | REAR PRIM NAV LT | NEVER | 33 | 42 | FAILED/WIRING | Fault |  | 26100 | SWK | 2C10 | CRJ700 | 10200 | N744SK | 11/7/2020 | Y | 21802037 | 0 | 0 | SERVICE 700 | NON ROUTINE | NULL | LH logo light inop | Removed and replaced LH Logo lamp IAW CRJ700 AMM 33-46-01. Ops check good at this time. | 42375.9072 | 26954 | Maint | 3344 | TUS | 33 | 44
8476 | 10200 | NAVIGATION LIGHTS | REAR PRIM NAV LT | 44143.7111 | 2020-11-08 | BULB FAILED/OPEN CIRCUIT | An open circuit has been detected. Either the Navigation light has failed or the wire is open. | NULL | PNLRR | REAR PRIM NAV LT | NEVER | 33 | 42 | FAILED/WIRING | Fault |  | 26100 | SWK | 2C10 | CRJ700 | 10200 | N744SK | 11/7/2020 | Y | 21802037 | 0 | 0 | SERVICE 700 | NON ROUTINE | NULL | LH logo light inop | Removed and replaced LH Logo lamp IAW CRJ700 AMM 33-46-01. Ops check good at this time. | 42375.9072 | 26954 | Maint | 3344 | TUS | 33 | 44
11373 | 10200 | NAVIGATION LIGHTS | REAR PRIM NAV LT | 44143.641 | 2020-11-08 | BULB FAILED/OPEN CIRCUIT | An open circuit has been detected. Either the Navigation light has failed or the wire is open. | NULL | PNLRR | REAR PRIM NAV LT | NEVER | 33 | 42 | FAILED/WIRING | Fault |  | 26100 | SWK | 2C10 | CRJ700 | 10200 | N744SK | 11/7/2020 | Y | 21802037 | 0 | 0 | SERVICE 700 | NON ROUTINE | NULL | LH logo light inop | Removed and replaced LH Logo lamp IAW CRJ700 AMM 33-46-01. Ops check good at this time. | 42375.9072 | 26954 | Maint | 3344 | TUS | 33 | 44
12363 | 10200 | NAVIGATION LIGHTS | REAR PRIM NAV LT | 44143.6292 | 2020-11-08 | BULB FAILED/OPEN CIRCUIT | An open circuit has been detected. Either the Navigation light has failed or the wire is open. | NULL | PNLRR | REAR PRIM NAV LT | NEVER | 33 | 42 | FAILED/WIRING | Fault |  | 26100 | SWK | 2C10 | CRJ700 | 10200 | N744SK | 11/7/2020 | Y | 21802037 | 0 | 0 | SERVICE 700 | NON ROUTINE | NULL | LH logo light inop | Removed and replaced LH Logo lamp IAW CRJ700 AMM 33-46-01. Ops check good at this time. | 42375.9072 | 26954 | Maint | 3344 | TUS | 33 | 44
73337 | 10200 | Attitude and Heading Reference System (AHRS) | AHC 1 | 44141.0847 | 2020-11-06 | INTERNAL FAULT | Internal fault to the Left AHC has occurred. Left AHC requires replacement or troubleshooting. | NULL | AHC1 | AHC 1 | AIR,TAXI | 34 | 21 | FAILED | Fault |  | 10300 | SWK | 2C10 | CRJ700 | 10200 | N744SK | 11/8/2020 | N | 21802691 | 0 | 0 | SERVICE 700 | NON ROUTINE | NULL | While complying with CATII Return to Service Task Card- received FCC2 fault on MDC indicating tha AHC 2 is not alligning. | Removed and replaced AHC 2 per AMM 34-21-01. Ops check good at this time Complied with Task Card 34-220-1008-SKY: CATII Return to Service Test. ***AIRCRAFT REMAINS QUALIFIED FOR CATII STATUS************* | 42380.8239 | 26958 | Maint | 3421 | TUS | 34 | 21
73478 | 10200 | Attitude and Heading Reference System (AHRS) | AHC 1 | 44141.0833 | 2020-11-06 | INTERNAL FAULT | Internal fault to the Left AHC has occurred. Left AHC requires replacement or troubleshooting. | NULL | AHC1 | AHC 1 | AIR,TAXI | 34 | 21 | FAILED | Fault |  | 10300 | SWK | 2C10 | CRJ700 | 10200 | N744SK | 11/8/2020 | N | 21802691 | 0 | 0 | SERVICE 700 | NON ROUTINE | NULL | While complying with CATII Return to Service Task Card- received FCC2 fault on MDC indicating tha AHC 2 is not alligning. | Removed and replaced AHC 2 per AMM 34-21-01. Ops check good at this time Complied with Task Card 34-220-1008-SKY: CATII Return to Service Test. ***AIRCRAFT REMAINS QUALIFIED FOR CATII STATUS************* | 42380.8239 | 26958 | Maint | 3421 | TUS | 34 | 21
74314 | 10200 | Attitude and Heading Reference System (AHRS) | AHC 1 | 44141.0514 | 2020-11-06 | INTERNAL FAULT | Internal fault to the Left AHC has occurred. Left AHC requires replacement or troubleshooting. | NULL | AHC1 | AHC 1 | AIR,TAXI | 34 | 21 | FAILED | Fault |  | 10300 | SWK | 2C10 | CRJ700 | 10200 | N744SK | 11/8/2020 | N | 21802691 | 0 | 0 | SERVICE 700 | NON ROUTINE | NULL | While complying with CATII Return to Service Task Card- received FCC2 fault on MDC indicating tha AHC 2 is not alligning. | Removed and replaced AHC 2 per AMM 34-21-01. Ops check good at this time Complied with Task Card 34-220-1008-SKY: CATII Return to Service Test. ***AIRCRAFT REMAINS QUALIFIED FOR CATII STATUS************* | 42380.8239 | 26958 | Maint | 3421 | TUS | 34 | 21
75382 | 10200 | Attitude and Heading Reference System (AHRS) | AHC 1 | 44141.0194 | 2020-11-06 | INTERNAL FAULT | Internal fault to the Left AHC has occurred. Left AHC requires replacement or troubleshooting. | NULL | AHC1 | AHC 1 | AIR,TAXI | 34 | 21 | FAILED | Fault |  | 10300 | SWK | 2C10 | CRJ700 | 10200 | N744SK | 11/8/2020 | N | 21802691 | 0 | 0 | SERVICE 700 | NON ROUTINE | NULL | While complying with CATII Return to Service Task Card- received FCC2 fault on MDC indicating tha AHC 2 is not alligning. | Removed and replaced AHC 2 per AMM 34-21-01. Ops check good at this time Complied with Task Card 34-220-1008-SKY: CATII Return to Service Test. ***AIRCRAFT REMAINS QUALIFIED FOR CATII STATUS************* | 42380.8239 | 26958 | Maint | 3421 | TUS | 34 | 21
42376 | 10200 | Flight Management System | CDU 2 | 44155.8194 | 2020-11-20 | NO OUTPUT | The CDU outputs are absent at 2A IOC and 2B IOC, while FMC2 outputs are received by IOC2. Suspect the CDU, or wiring. | NULL | CDU_2 | CDU 2 | AIR | 34 | 61 | OFF/NO OUTPUT | Fault |  | 23275 | SWK | 2C10 | CRJ700 | 10200 | N744SK | 11/20/2020 | Y | 200704232 | 0 | 1 | NULL | NULL | NULL | D; First Officer side FMS is inop. C; MEL 34-61-1a Cat C Due 11/30/20 First Officer side FMS is inop. | Nov 20, 2020 Station: PHX--Deferred FMS 2 per MEL 34-61-1a. No MX action. Authorized by MCC. Nov 22, 2020 Station: DFW--performed numerous task on fo's fms,no defects noted in ref to crj 700 amm 34-61-01....cleared mel | 42453.3573 | 27004 | Maint | 3461 | PHX | 34 | 61
43158 | 10200 | Flight Management System | CDU 2 | 44155.8354 | 2020-11-20 | NO OUTPUT | The CDU outputs are absent at 2A IOC and 2B IOC, while FMC2 outputs are received by IOC2. Suspect the CDU, or wiring. | NULL | CDU_2 | CDU 2 | AIR | 34 | 61 | OFF/NO OUTPUT | Fault |  | 23275 | SWK | 2C10 | CRJ700 | 10200 | N744SK | 11/20/2020 | Y | 200704232 | 0 | 1 | NULL | NULL | NULL | D; First Officer side FMS is inop. C; MEL 34-61-1a Cat C Due 11/30/20 First Officer side FMS is inop. | Nov 20, 2020 Station: PHX--Deferred FMS 2 per MEL 34-61-1a. No MX action. Authorized by MCC. Nov 22, 2020 Station: DFW--performed numerous task on fo's fms,no defects noted in ref to crj 700 amm 34-61-01....cleared mel | 42453.3573 | 27004 | Maint | 3461 | PHX | 34 | 61
45534 | 10200 | Flight Management System | CDU 2 | 44155.7875 | 2020-11-20 | NO OUTPUT | The CDU outputs are absent at 2A IOC and 2B IOC, while FMC2 outputs are received by IOC2. Suspect the CDU, or wiring. | NULL | CDU_2 | CDU 2 | AIR | 34 | 61 | OFF/NO OUTPUT | Fault |  | 23275 | SWK | 2C10 | CRJ700 | 10200 | N744SK | 11/20/2020 | Y | 200704232 | 0 | 1 | NULL | NULL | NULL | D; First Officer side FMS is inop. C; MEL 34-61-1a Cat C Due 11/30/20 First Officer side FMS is inop. | Nov 20, 2020 Station: PHX--Deferred FMS 2 per MEL 34-61-1a. No MX action. Authorized by MCC. Nov 22, 2020 Station: DFW--performed numerous task on fo's fms,no defects noted in ref to crj 700 amm 34-61-01....cleared mel | 42453.3573 | 27004 | Maint | 3461 | PHX | 34 | 61
49148 | 10200 | Flight Management System | CDU 2 | 44155.7458 | 2020-11-20 | NO OUTPUT | The CDU outputs are absent at 2A IOC and 2B IOC, while FMC2 outputs are received by IOC2. Suspect the CDU, or wiring. | NULL | CDU_2 | CDU 2 | AIR | 34 | 61 | OFF/NO OUTPUT | Fault |  | 23275 | SWK | 2C10 | CRJ700 | 10200 | N744SK | 11/20/2020 | Y | 200704232 | 0 | 1 | NULL | NULL | NULL | D; First Officer side FMS is inop. C; MEL 34-61-1a Cat C Due 11/30/20 First Officer side FMS is inop. | Nov 20, 2020 Station: PHX--Deferred FMS 2 per MEL 34-61-1a. No MX action. Authorized by MCC. Nov 22, 2020 Station: DFW--performed numerous task on fo's fms,no defects noted in ref to crj 700 amm 34-61-01....cleared mel | 42453.3573 | 27004 | Maint | 3461 | PHX | 34 | 61
49152 | 10200 | Flight Management System | CDU 2 | 44155.7458 | 2020-11-20 | NO OUTPUT | The CDU outputs are absent at 2A IOC and 2B IOC, while FMC2 outputs are received by IOC2. Suspect the CDU, or wiring. | NULL | CDU_2 | CDU 2 | AIR | 34 | 61 | OFF/NO OUTPUT | Fault |  | 23275 | SWK | 2C10 | CRJ700 | 10200 | N744SK | 11/20/2020 | Y | 200704232 | 0 | 1 | NULL | NULL | NULL | D; First Officer side FMS is inop. C; MEL 34-61-1a Cat C Due 11/30/20 First Officer side FMS is inop. | Nov 20, 2020 Station: PHX--Deferred FMS 2 per MEL 34-61-1a. No MX action. Authorized by MCC. Nov 22, 2020 Station: DFW--performed numerous task on fo's fms,no defects noted in ref to crj 700 amm 34-61-01....cleared mel | 42453.3573 | 27004 | Maint | 3461 | PHX | 34 | 61
13859 | 10201 | POTABLE WATER | FWD VLV HTR | 44153.7625 | 2020-11-18 | LOW CURRENT/OPEN | Heater exhibits a low current or OPEN condition. | NULL | FWDVH | FWD VLV HTR | AIR,TAXI,GND | 38 | 10 | FAILED/WIRING | Fault |  | 15489 | SWK | 2C10 | CRJ700 | 10201 | N745SK | 11/17/2020 | N | 21847899 | 0 | 0 | SERVICE 700 | NON ROUTINE | NULL | Removed FWD potable drain valve in reference to AMM 38-11-25. | Intalled a new FWD drain /fill valve in reference to AMM 38-11-25 ops ceck good Leak check good | 43032.0848 | 27478 | Maint | 3811 | SLC | 38 | 11
14282 | 10201 | POTABLE WATER | FWD VLV HTR | 44153.7514 | 2020-11-18 | LOW CURRENT/OPEN | Heater exhibits a low current or OPEN condition. | NULL | FWDVH | FWD VLV HTR | AIR,TAXI,GND | 38 | 10 | FAILED/WIRING | Fault |  | 15489 | SWK | 2C10 | CRJ700 | 10201 | N745SK | 11/17/2020 | N | 21847899 | 0 | 0 | SERVICE 700 | NON ROUTINE | NULL | Removed FWD potable drain valve in reference to AMM 38-11-25. | Intalled a new FWD drain /fill valve in reference to AMM 38-11-25 ops ceck good Leak check good | 43032.0848 | 27478 | Maint | 3811 | SLC | 38 | 11
14777 | 10201 | POTABLE WATER | FWD VLV HTR | 44153.7326 | 2020-11-18 | LOW CURRENT/OPEN | Heater exhibits a low current or OPEN condition. | NULL | FWDVH | FWD VLV HTR | AIR,TAXI,GND | 38 | 10 | FAILED/WIRING | Fault |  | 15489 | SWK | 2C10 | CRJ700 | 10201 | N745SK | 11/17/2020 | N | 21847899 | 0 | 0 | SERVICE 700 | NON ROUTINE | NULL | Removed FWD potable drain valve in reference to AMM 38-11-25. | Intalled a new FWD drain /fill valve in reference to AMM 38-11-25 ops ceck good Leak check good | 43032.0848 | 27478 | Maint | 3811 | SLC | 38 | 11
20462 | 10201 | POTABLE WATER | FWD VLV HTR | 44153.6764 | 2020-11-18 | LOW CURRENT/OPEN | Heater exhibits a low current or OPEN condition. | NULL | FWDVH | FWD VLV HTR | AIR,TAXI,GND | 38 | 10 | FAILED/WIRING | Fault |  | 15489 | SWK | 2C10 | CRJ700 | 10201 | N745SK | 11/17/2020 | N | 21847899 | 0 | 0 | SERVICE 700 | NON ROUTINE | NULL | Removed FWD potable drain valve in reference to AMM 38-11-25. | Intalled a new FWD drain /fill valve in reference to AMM 38-11-25 ops ceck good Leak check good | 43032.0848 | 27478 | Maint | 3811 | SLC | 38 | 11
21327 | 10201 | POTABLE WATER | FWD VLV HTR | 44153.6444 | 2020-11-18 | LOW CURRENT/OPEN | Heater exhibits a low current or OPEN condition. | NULL | FWDVH | FWD VLV HTR | AIR,TAXI,GND | 38 | 10 | FAILED/WIRING | Fault |  | 15489 | SWK | 2C10 | CRJ700 | 10201 | N745SK | 11/17/2020 | N | 21847899 | 0 | 0 | SERVICE 700 | NON ROUTINE | NULL | Removed FWD potable drain valve in reference to AMM 38-11-25. | Intalled a new FWD drain /fill valve in reference to AMM 38-11-25 ops ceck good Leak check good | 43032.0848 | 27478 | Maint | 3811 | SLC | 38 | 11
23877 | 10201 | POTABLE WATER | FWD VLV HTR | 44153.6194 | 2020-11-18 | LOW CURRENT/OPEN | Heater exhibits a low current or OPEN condition. | NULL | FWDVH | FWD VLV HTR | AIR,TAXI,GND | 38 | 10 | FAILED/WIRING | Fault |  | 15489 | SWK | 2C10 | CRJ700 | 10201 | N745SK | 11/17/2020 | N | 21847899 | 0 | 0 | SERVICE 700 | NON ROUTINE | NULL | Removed FWD potable drain valve in reference to AMM 38-11-25. | Intalled a new FWD drain /fill valve in reference to AMM 38-11-25 ops ceck good Leak check good | 43032.0848 | 27478 | Maint | 3811 | SLC | 38 | 11
41115 | 10201 | POTABLE WATER | FWD VLV HTR | 44152.9611 | 2020-11-17 | LOW CURRENT/OPEN | Heater exhibits a low current or OPEN condition. | NULL | FWDVH | FWD VLV HTR | AIR,TAXI,GND | 38 | 10 | FAILED/WIRING | Fault |  | 15489 | SWK | 2C10 | CRJ700 | 10201 | N745SK | 11/17/2020 | N | 21847899 | 0 | 0 | SERVICE 700 | NON ROUTINE | NULL | Removed FWD potable drain valve in reference to AMM 38-11-25. | Intalled a new FWD drain /fill valve in reference to AMM 38-11-25 ops ceck good Leak check good | 43032.0848 | 27478 | Maint | 3811 | SLC | 38 | 11
92722 | 10201 | POTABLE WATER | PRESS XDCR | 44147.6035 | 2020-11-12 | OUT OF RANGE | System pressure outside of extreme limits. | NULL | PXDCR | PRESS XDCR | AIR,TAXI,GND | 38 | 10 | FAILED | Fault |  | 22596 | SWK | 2C10 | CRJ700 | 10201 | N745SK | 11/14/2020 | N | 200703421 | 0 | 0 | SERVICE 700 | NULL | NULL | D:FWD POTABLE WATER DRAIN VALVE LEAKING C:38-10-1 CAT C DUE 11-24-20 CP 21838338 While performing over night maintenance noticed leak coming from FWD potable water FILL/DRAIN Valve | 11/14 OKC - Deferred FWD Potable Water System per MEL 38-10-1 MX action complied with MC# 342 Nov 17, 2020 Station: SLC--removed and replaced the FWD drain/fill valvein reference to AMM 38-11-25 ops check good and leak check good | 43017.8682 | 27470 | Maint | 3819 | OKC | 38 | 19
93988 | 10201 | POTABLE WATER | PRESS XDCR | 44147.5722 | 2020-11-12 | OUT OF RANGE | System pressure outside of extreme limits. | NULL | PXDCR | PRESS XDCR | AIR,TAXI,GND | 38 | 10 | FAILED | Fault |  | 22596 | SWK | 2C10 | CRJ700 | 10201 | N745SK | 11/14/2020 | N | 200703421 | 0 | 0 | SERVICE 700 | NULL | NULL | D:FWD POTABLE WATER DRAIN VALVE LEAKING C:38-10-1 CAT C DUE 11-24-20 CP 21838338 While performing over night maintenance noticed leak coming from FWD potable water FILL/DRAIN Valve | 11/14 OKC - Deferred FWD Potable Water System per MEL 38-10-1 MX action complied with MC# 342 Nov 17, 2020 Station: SLC--removed and replaced the FWD drain/fill valvein reference to AMM 38-11-25 ops check good and leak check good | 43017.8682 | 27470 | Maint | 3819 | OKC | 38 | 19
95347 | 10201 | POTABLE WATER | PRESS XDCR | 44147.5451 | 2020-11-12 | OUT OF RANGE | System pressure outside of extreme limits. | NULL | PXDCR | PRESS XDCR | AIR,TAXI,GND | 38 | 10 | FAILED | Fault |  | 22596 | SWK | 2C10 | CRJ700 | 10201 | N745SK | 11/14/2020 | N | 200703421 | 0 | 0 | SERVICE 700 | NULL | NULL | D:FWD POTABLE WATER DRAIN VALVE LEAKING C:38-10-1 CAT C DUE 11-24-20 CP 21838338 While performing over night maintenance noticed leak coming from FWD potable water FILL/DRAIN Valve | 11/14 OKC - Deferred FWD Potable Water System per MEL 38-10-1 MX action complied with MC# 342 Nov 17, 2020 Station: SLC--removed and replaced the FWD drain/fill valvein reference to AMM 38-11-25 ops check good and leak check good | 43017.8682 | 27470 | Maint | 3819 | OKC | 38 | 19
96304 | 10201 | POTABLE WATER | PRESS XDCR | 44147.5181 | 2020-11-12 | OUT OF RANGE | System pressure outside of extreme limits. | NULL | PXDCR | PRESS XDCR | AIR,TAXI,GND | 38 | 10 | FAILED | Fault |  | 22596 | SWK | 2C10 | CRJ700 | 10201 | N745SK | 11/14/2020 | N | 200703421 | 0 | 0 | SERVICE 700 | NULL | NULL | D:FWD POTABLE WATER DRAIN VALVE LEAKING C:38-10-1 CAT C DUE 11-24-20 CP 21838338 While performing over night maintenance noticed leak coming from FWD potable water FILL/DRAIN Valve | 11/14 OKC - Deferred FWD Potable Water System per MEL 38-10-1 MX action complied with MC# 342 Nov 17, 2020 Station: SLC--removed and replaced the FWD drain/fill valvein reference to AMM 38-11-25 ops check good and leak check good | 43017.8682 | 27470 | Maint | 3819 | OKC | 38 | 19
18503 | 10202 | Stall Protection System (SPS) | SPC | 44162.916 | 2020-11-27 | NO L-AHC-3 BUS INPUT | SPC channel A is not receiving L-AHC-3 bus from the AHRS1. | NULL | SPS | SPC | AIR | 27 | 35 | LRU OK/INFO | Service |  | 19800 | SWK | 2C10 | CRJ700 | 10202 | N746SK | 11/27/2020 | N | 200705169 | 0 | 0 | NULL | NULL | NULL | D; T/S HISTORY OF PITCH FEEL FAULT CAUTION MESSAGE C; MCI C/W AT NEXT MX BASE RON VISIT | Nov 27, 2020 Station: SGU--PERFORMED FAULT CONFIRMATION PER FIM 27-31-00, MESSAGE CLEARED Dec 03, 2020 Station: ORD--upon trouble shooting in reference to FIM 27-31-00 found pitch feel system to be working properly. performed ops check of pitch feel | 42655.9452 | 27390 | Maint | 2731 | SGU | 27 | 31
18515 | 10202 | Stall Protection System (SPS) | SPC | 44162.916 | 2020-11-27 | NO L-AHC-3 BUS INPUT | SPC channel A is not receiving L-AHC-3 bus from the AHRS1. | NULL | SPS | SPC | AIR | 27 | 35 | LRU OK/INFO | Service |  | 19800 | SWK | 2C10 | CRJ700 | 10202 | N746SK | 11/27/2020 | N | 200705169 | 0 | 0 | NULL | NULL | NULL | D; T/S HISTORY OF PITCH FEEL FAULT CAUTION MESSAGE C; MCI C/W AT NEXT MX BASE RON VISIT | Nov 27, 2020 Station: SGU--PERFORMED FAULT CONFIRMATION PER FIM 27-31-00, MESSAGE CLEARED Dec 03, 2020 Station: ORD--upon trouble shooting in reference to FIM 27-31-00 found pitch feel system to be working properly. performed ops check of pitch feel | 42655.9452 | 27390 | Maint | 2731 | SGU | 27 | 31
102884 | 10202 | Stall Protection System (SPS) | STICK PUSHER | 44160.6118 | 2020-11-25 | PUSHER FAIL CHB | SPC channel B is receiving the &lt;&lt;Pusher fail&gt;&gt; discrete output from the stick pusher and channel A is not receiving it. | Stall fail | STPU | STICK PUSHER | AIR,TAXI,GND | 27 | 35 | FAILED/WIRING | Fault |  | 19800 | SWK | 2C10 | CRJ700 | 10202 | N746SK | 11/27/2020 | N | 200705169 | 0 | 0 | NULL | NULL | NULL | D; T/S HISTORY OF PITCH FEEL FAULT CAUTION MESSAGE C; MCI C/W AT NEXT MX BASE RON VISIT | Nov 27, 2020 Station: SGU--PERFORMED FAULT CONFIRMATION PER FIM 27-31-00, MESSAGE CLEARED Dec 03, 2020 Station: ORD--upon trouble shooting in reference to FIM 27-31-00 found pitch feel system to be working properly. performed ops check of pitch feel | 42655.9452 | 27390 | Maint | 2731 | SGU | 27 | 31
102884 | 10202 | Stall Protection System (SPS) | STICK PUSHER | 2020-11-25 14:41 | 2020-11-25 | PUSHER FAIL CHB | SPC channel B is receiving the &lt;&lt;Pusher fail&gt;&gt; discrete output from the stick pusher and channel A is not receiving it. | Stall fail | STPU | STICK PUSHER | AIR,TAXI,GND | 27 | 35 | FAILED/WIRING | Fault |  | 29846 | SWK | 2C10 | CRJ700 | 10202 | N746SK | 11/24/2020 | Y | 21884052 | 0 | 0 | NULL | NULL | NULL | Pitch feel fault status message | Reset Pitch Feel fault status message per FIM FMRP. Message cleared. Normal operation restored. | 42640.3451 | 27380 | Pilot | 2731 | MKE | 27 | 31
254 | 10202 | ANTI-SKID CONTROL | A/SKID CTRL UNIT | 2020-11-30 23:21 | 2020-11-30 | INTERNAL OB A/SKID FAULT | The Outboard or Inboard channel of the ACU has detected an internal Outboard fault or a maintenance fault without a spindown fault. DC1 is powered. | A/SKID OUTBD (amber) | ASCS | A/SKID CTRL UNIT | AIR,TAXI,GND | 32 | 44 | FAILED | Fault |  | 5445 | SWK | 2C10 | CRJ700 | 10202 | N746SK | 11/30/2020 | Y | 21912912 | 0 | 0 | NULL | NULL | NULL | A/SKID OUTBRD caution. | INSPECTED LEFT AND RIGHT OUTBOARD WHEEL SPEED TRANSDUCERS PER CRJ-700 AMM 32-44-01. NO DISCREPENCIES FOUND. PERFORMED OPS CHECK PER CRJ-700 AMM 32-44-00. OPS CHECK GOOD AT THIS TIME. | 42676.2285 | 27408 | Pilot | 3246 | SBP | 32 | 46
259 | 10202 | ANTI-SKID CONTROL | A/SKID CTRL UNIT | 2020-11-30 23:20 | 2020-11-30 | INTERNAL IB A/SKID FAULT | The Inboard or Outboard channel of the ACU has detected an internal Inboard fault or a maintenance fault without a spindown fault. DC2 is powered. | A/SKID INBD (amber) | ASCS | A/SKID CTRL UNIT | AIR,TAXI,GND | 32 | 44 | FAILED | Fault |  | 5445 | SWK | 2C10 | CRJ700 | 10202 | N746SK | 11/30/2020 | Y | 21912912 | 0 | 0 | NULL | NULL | NULL | A/SKID OUTBRD caution. | INSPECTED LEFT AND RIGHT OUTBOARD WHEEL SPEED TRANSDUCERS PER CRJ-700 AMM 32-44-01. NO DISCREPENCIES FOUND. PERFORMED OPS CHECK PER CRJ-700 AMM 32-44-00. OPS CHECK GOOD AT THIS TIME. | 42676.2285 | 27408 | Pilot | 3246 | SBP | 32 | 46
372 | 10202 | ANTI-SKID CONTROL | ROB WHL SPD XDCR | 2020-11-30 22:58 | 2020-11-30 | OPEN/SHORT/OUT OF RANGE | The ASCU has detected an electrically failed right outboard wheel speed sensor. | A/SKID OUTBD (amber) | OBWSR | ROB WHL SPD XDCR | AIR,TAXI,GND | 32 | 44 | FAILED/WIRING | Fault |  | 5445 | SWK | 2C10 | CRJ700 | 10202 | N746SK | 11/30/2020 | Y | 21912912 | 0 | 0 | NULL | NULL | NULL | A/SKID OUTBRD caution. | INSPECTED LEFT AND RIGHT OUTBOARD WHEEL SPEED TRANSDUCERS PER CRJ-700 AMM 32-44-01. NO DISCREPENCIES FOUND. PERFORMED OPS CHECK PER CRJ-700 AMM 32-44-00. OPS CHECK GOOD AT THIS TIME. | 42676.2285 | 27408 | Pilot | 3246 | SBP | 32 | 46
30895 | 10203 | Stall Protection System (SPS) | SPC | 2020-11-11 03:06 | 2020-11-11 | NO L-AHC-3 BUS INPUT | SPC channel A is not receiving L-AHC-3 bus from the AHRS1. | NULL | SPS | SPC | AIR | 27 | 35 | LRU OK/INFO | Service |  | 29782 | SWK | 2C10 | CRJ700 | 10203 | N748SK | 11/13/2020 | Y | 21833320 | 0 | 0 | NULL | NULL | NULL | STALL FAIL on arrival | COMPIED WITH CRJ-700 FIM FMR-P PROCEDURE FOR THE STALL FAIL MESSAGE. INTERROGATED MDC FOR FAULT HISTORY. NO HISTORY FOUND AT THIS TIME. FAULT CODE B1055721 | 43100.8984 | 27676 | Pilot | 2735 | BFL | 27 | 35
42950 | 10203 | Stall Protection System (SPS) | STICK PUSHER | 2020-11-14 03:36 | 2020-11-14 | INTERNAL FAULT/NO POWER | SPC is receiving the &lt;&lt;Pusher fail&gt;&gt; discrete output from the stick pusher. May be caused by an internal failure or one of the STALL PTCT switches is selected off or pusher CB is open. | Stall fail | STPU | STICK PUSHER | AIR | 27 | 35 | FAILED/WIRING | Fault |  | 29782 | SWK | 2C10 | CRJ700 | 10203 | N748SK | 11/13/2020 | Y | 21833320 | 0 | 0 | NULL | NULL | NULL | STALL FAIL on arrival | COMPIED WITH CRJ-700 FIM FMR-P PROCEDURE FOR THE STALL FAIL MESSAGE. INTERROGATED MDC FOR FAULT HISTORY. NO HISTORY FOUND AT THIS TIME. FAULT CODE B1055721 | 43100.8984 | 27676 | Pilot | 2735 | BFL | 27 | 35
43338 | 10203 | Stall Protection System (SPS) | STICK PUSHER | 2020-11-14 03:43 | 2020-11-14 | PUSHER FAIL CHB | SPC channel B is receiving the &lt;&lt;Pusher fail&gt;&gt; discrete output from the stick pusher and channel A is not receiving it. | Stall fail | STPU | STICK PUSHER | AIR,TAXI,GND | 27 | 35 | FAILED/WIRING | Fault |  | 29782 | SWK | 2C10 | CRJ700 | 10203 | N748SK | 11/13/2020 | Y | 21833320 | 0 | 0 | NULL | NULL | NULL | STALL FAIL on arrival | COMPIED WITH CRJ-700 FIM FMR-P PROCEDURE FOR THE STALL FAIL MESSAGE. INTERROGATED MDC FOR FAULT HISTORY. NO HISTORY FOUND AT THIS TIME. FAULT CODE B1055721 | 43100.8984 | 27676 | Pilot | 2735 | BFL | 27 | 35
43595 | 10203 | Stall Protection System (SPS) | STICK PUSHER | 2020-11-14 03:27 | 2020-11-14 | INTERNAL FAULT/NO POWER | SPC is receiving the &lt;&lt;Pusher fail&gt;&gt; discrete output from the stick pusher. May be caused by an internal failure or one of the STALL PTCT switches is selected off or pusher CB is open. | Stall fail | STPU | STICK PUSHER | AIR | 27 | 35 | FAILED/WIRING | Fault |  | 29782 | SWK | 2C10 | CRJ700 | 10203 | N748SK | 11/13/2020 | Y | 21833320 | 0 | 0 | NULL | NULL | NULL | STALL FAIL on arrival | COMPIED WITH CRJ-700 FIM FMR-P PROCEDURE FOR THE STALL FAIL MESSAGE. INTERROGATED MDC FOR FAULT HISTORY. NO HISTORY FOUND AT THIS TIME. FAULT CODE B1055721 | 43100.8984 | 27676 | Pilot | 2735 | BFL | 27 | 35
44258 | 10203 | Stall Protection System (SPS) | STICK PUSHER | 2020-11-14 03:10 | 2020-11-14 | INTERNAL FAULT/NO POWER | SPC is receiving the &lt;&lt;Pusher fail&gt;&gt; discrete output from the stick pusher. May be caused by an internal failure or one of the STALL PTCT switches is selected off or pusher CB is open. | Stall fail | STPU | STICK PUSHER | AIR | 27 | 35 | FAILED/WIRING | Fault |  | 29782 | SWK | 2C10 | CRJ700 | 10203 | N748SK | 11/13/2020 | Y | 21833320 | 0 | 0 | NULL | NULL | NULL | STALL FAIL on arrival | COMPIED WITH CRJ-700 FIM FMR-P PROCEDURE FOR THE STALL FAIL MESSAGE. INTERROGATED MDC FOR FAULT HISTORY. NO HISTORY FOUND AT THIS TIME. FAULT CODE B1055721 | 43100.8984 | 27676 | Pilot | 2735 | BFL | 27 | 35
44270 | 10203 | Stall Protection System (SPS) | R AOA | 2020-11-14 03:08 | 2020-11-14 | R-AOA FROZEN | NO MOVEMENT FROM R-AOA VANE IS DETECTED BY SPC CHANNEL B | STALL FAIL -only when CAS &gt; 65k | R-AOA | R AOA | AIR | 27 | 35 | FAILED | Fault |  | 29782 | SWK | 2C10 | CRJ700 | 10203 | N748SK | 11/13/2020 | Y | 21833320 | 0 | 0 | NULL | NULL | NULL | STALL FAIL on arrival | COMPIED WITH CRJ-700 FIM FMR-P PROCEDURE FOR THE STALL FAIL MESSAGE. INTERROGATED MDC FOR FAULT HISTORY. NO HISTORY FOUND AT THIS TIME. FAULT CODE B1055721 | 43100.8984 | 27676 | Pilot | 2735 | BFL | 27 | 35
23650 | 10203 | FLAPS AND SLATS | L OB SKEW SNSR | 44149.9764 | 2020-11-14 | SKEW SIGNAL FROM SFECU2 | Left wing outboard flap panel skew transducers faulty or wiring fault reported by SFECU2. | CAS= Flaps halfspeed | LOBSR | L OB SKEW SNSR | AIR,TAXI,GND | 27 | 50 | FAILED/WIRING | Fault |  | 22169 | SWK | 2C10 | CRJ700 | 10203 | N748SK | 11/13/2020 | Y | 200703248 | 0 | 0 | NULL | NULL | NULL | D: FLAPS HALFSPEED Status Message came on in cruise flight and remained on. Deferred Flap half speed status message reference MEL 27-51-2e, no mx action required. Authorized by mx control. C: DMI 27-51-2e Cat C due 23 Nov 20 FLAPS HALFSPEED Status Messa | Nov 13, 2020 Station: DSM--Deferred Flap half speed status message reference MEL 27-51-2e, no mx action required. Authorized by mx control. Nov 18, 2020 Station: OKC--Interrogated MDC and found B1 code 240839. Troubleshot Flaps halfspeed IAW FIM 27-5 | 43100.8984 | 27676 | Maint | 2751 | DSM | 27 | 51
23650 | 10203 | FLAPS AND SLATS | L OB SKEW SNSR | 2020-11-14 23:26 | 2020-11-14 | SKEW SIGNAL FROM SFECU2 | Left wing outboard flap panel skew transducers faulty or wiring fault reported by SFECU2. | CAS= Flaps halfspeed | LOBSR | L OB SKEW SNSR | AIR,TAXI,GND | 27 | 50 | FAILED/WIRING | Fault |  | 27259 | SWK | 2C10 | CRJ700 | 10203 | N748SK | 11/13/2020 | Y | 21830615 | 0 | 0 | NULL | NULL | NULL | Flaps Halfspeed Status Message populated during cruise flight. | interrogated MDC, FOUND B1-240839, PERFORMED FIM TASK 27-52-45, PER FIM CLEARED INHIBITS, FLAPS HALFSPEED MSG CLEARED AND DID NOT RETURN. PERFORMED MULTIPLE OPS CHECKS OF FLAPS PER AMM 27-50-00, OPS CHECKS GOOD AT THIS TIME, AC OK FOR SVC. | 43100.8984 | 27676 | Pilot | 2751 | PHX | 27 | 51
26192 | 10203 | FLAPS AND SLATS | L OB SKEW SNSR | 44149.925 | 2020-11-14 | SKEW SIGNAL FROM SFECU2 | Left wing outboard flap panel skew transducers faulty or wiring fault reported by SFECU2. | CAS= Flaps halfspeed | LOBSR | L OB SKEW SNSR | AIR,TAXI,GND | 27 | 50 | FAILED/WIRING | Fault |  | 22169 | SWK | 2C10 | CRJ700 | 10203 | N748SK | 11/13/2020 | Y | 200703248 | 0 | 0 | NULL | NULL | NULL | D: FLAPS HALFSPEED Status Message came on in cruise flight and remained on. Deferred Flap half speed status message reference MEL 27-51-2e, no mx action required. Authorized by mx control. C: DMI 27-51-2e Cat C due 23 Nov 20 FLAPS HALFSPEED Status Messa | Nov 13, 2020 Station: DSM--Deferred Flap half speed status message reference MEL 27-51-2e, no mx action required. Authorized by mx control. Nov 18, 2020 Station: OKC--Interrogated MDC and found B1 code 240839. Troubleshot Flaps halfspeed IAW FIM 27-5 | 43100.8984 | 27676 | Maint | 2751 | DSM | 27 | 51
26192 | 10203 | FLAPS AND SLATS | L OB SKEW SNSR | 2020-11-14 22:12 | 2020-11-14 | SKEW SIGNAL FROM SFECU2 | Left wing outboard flap panel skew transducers faulty or wiring fault reported by SFECU2. | CAS= Flaps halfspeed | LOBSR | L OB SKEW SNSR | AIR,TAXI,GND | 27 | 50 | FAILED/WIRING | Fault |  | 27259 | SWK | 2C10 | CRJ700 | 10203 | N748SK | 11/13/2020 | Y | 21830615 | 0 | 0 | NULL | NULL | NULL | Flaps Halfspeed Status Message populated during cruise flight. | interrogated MDC, FOUND B1-240839, PERFORMED FIM TASK 27-52-45, PER FIM CLEARED INHIBITS, FLAPS HALFSPEED MSG CLEARED AND DID NOT RETURN. PERFORMED MULTIPLE OPS CHECKS OF FLAPS PER AMM 27-50-00, OPS CHECKS GOOD AT THIS TIME, AC OK FOR SVC. | 43100.8984 | 27676 | Pilot | 2751 | PHX | 27 | 51
28636 | 10203 | FLAPS AND SLATS | L OB SKEW SNSR | 44149.8465 | 2020-11-14 | SKEW SIGNAL FROM SFECU2 | Left wing outboard flap panel skew transducers faulty or wiring fault reported by SFECU2. | CAS= Flaps halfspeed | LOBSR | L OB SKEW SNSR | AIR,TAXI,GND | 27 | 50 | FAILED/WIRING | Fault |  | 22169 | SWK | 2C10 | CRJ700 | 10203 | N748SK | 11/13/2020 | Y | 200703248 | 0 | 0 | NULL | NULL | NULL | D: FLAPS HALFSPEED Status Message came on in cruise flight and remained on. Deferred Flap half speed status message reference MEL 27-51-2e, no mx action required. Authorized by mx control. C: DMI 27-51-2e Cat C due 23 Nov 20 FLAPS HALFSPEED Status Messa | Nov 13, 2020 Station: DSM--Deferred Flap half speed status message reference MEL 27-51-2e, no mx action required. Authorized by mx control. Nov 18, 2020 Station: OKC--Interrogated MDC and found B1 code 240839. Troubleshot Flaps halfspeed IAW FIM 27-5 | 43100.8984 | 27676 | Maint | 2751 | DSM | 27 | 51
28636 | 10203 | FLAPS AND SLATS | L OB SKEW SNSR | 2020-11-14 20:19 | 2020-11-14 | SKEW SIGNAL FROM SFECU2 | Left wing outboard flap panel skew transducers faulty or wiring fault reported by SFECU2. | CAS= Flaps halfspeed | LOBSR | L OB SKEW SNSR | AIR,TAXI,GND | 27 | 50 | FAILED/WIRING | Fault |  | 27259 | SWK | 2C10 | CRJ700 | 10203 | N748SK | 11/13/2020 | Y | 21830615 | 0 | 0 | NULL | NULL | NULL | Flaps Halfspeed Status Message populated during cruise flight. | interrogated MDC, FOUND B1-240839, PERFORMED FIM TASK 27-52-45, PER FIM CLEARED INHIBITS, FLAPS HALFSPEED MSG CLEARED AND DID NOT RETURN. PERFORMED MULTIPLE OPS CHECKS OF FLAPS PER AMM 27-50-00, OPS CHECKS GOOD AT THIS TIME, AC OK FOR SVC. | 43100.8984 | 27676 | Pilot | 2751 | PHX | 27 | 51
29395 | 10203 | FLAPS AND SLATS | L OB SKEW SNSR | 44149.8347 | 2020-11-14 | SKEW SIGNAL FROM SFECU2 | Left wing outboard flap panel skew transducers faulty or wiring fault reported by SFECU2. | CAS= Flaps halfspeed | LOBSR | L OB SKEW SNSR | AIR,TAXI,GND | 27 | 50 | FAILED/WIRING | Fault |  | 22169 | SWK | 2C10 | CRJ700 | 10203 | N748SK | 11/13/2020 | Y | 200703248 | 0 | 0 | NULL | NULL | NULL | D: FLAPS HALFSPEED Status Message came on in cruise flight and remained on. Deferred Flap half speed status message reference MEL 27-51-2e, no mx action required. Authorized by mx control. C: DMI 27-51-2e Cat C due 23 Nov 20 FLAPS HALFSPEED Status Messa | Nov 13, 2020 Station: DSM--Deferred Flap half speed status message reference MEL 27-51-2e, no mx action required. Authorized by mx control. Nov 18, 2020 Station: OKC--Interrogated MDC and found B1 code 240839. Troubleshot Flaps halfspeed IAW FIM 27-5 | 43100.8984 | 27676 | Maint | 2751 | DSM | 27 | 51
29395 | 10203 | FLAPS AND SLATS | L OB SKEW SNSR | 2020-11-14 20:02 | 2020-11-14 | SKEW SIGNAL FROM SFECU2 | Left wing outboard flap panel skew transducers faulty or wiring fault reported by SFECU2. | CAS= Flaps halfspeed | LOBSR | L OB SKEW SNSR | AIR,TAXI,GND | 27 | 50 | FAILED/WIRING | Fault |  | 27259 | SWK | 2C10 | CRJ700 | 10203 | N748SK | 11/13/2020 | Y | 21830615 | 0 | 0 | NULL | NULL | NULL | Flaps Halfspeed Status Message populated during cruise flight. | interrogated MDC, FOUND B1-240839, PERFORMED FIM TASK 27-52-45, PER FIM CLEARED INHIBITS, FLAPS HALFSPEED MSG CLEARED AND DID NOT RETURN. PERFORMED MULTIPLE OPS CHECKS OF FLAPS PER AMM 27-50-00, OPS CHECKS GOOD AT THIS TIME, AC OK FOR SVC. | 43100.8984 | 27676 | Pilot | 2751 | PHX | 27 | 51
30313 | 10203 | FLAPS AND SLATS | L OB SKEW SNSR | 44149.8028 | 2020-11-14 | SKEW SIGNAL FROM SFECU2 | Left wing outboard flap panel skew transducers faulty or wiring fault reported by SFECU2. | CAS= Flaps halfspeed | LOBSR | L OB SKEW SNSR | AIR,TAXI,GND | 27 | 50 | FAILED/WIRING | Fault |  | 22169 | SWK | 2C10 | CRJ700 | 10203 | N748SK | 11/13/2020 | Y | 200703248 | 0 | 0 | NULL | NULL | NULL | D: FLAPS HALFSPEED Status Message came on in cruise flight and remained on. Deferred Flap half speed status message reference MEL 27-51-2e, no mx action required. Authorized by mx control. C: DMI 27-51-2e Cat C due 23 Nov 20 FLAPS HALFSPEED Status Messa | Nov 13, 2020 Station: DSM--Deferred Flap half speed status message reference MEL 27-51-2e, no mx action required. Authorized by mx control. Nov 18, 2020 Station: OKC--Interrogated MDC and found B1 code 240839. Troubleshot Flaps halfspeed IAW FIM 27-5 | 43100.8984 | 27676 | Maint | 2751 | DSM | 27 | 51
30313 | 10203 | FLAPS AND SLATS | L OB SKEW SNSR | 2020-11-14 19:16 | 2020-11-14 | SKEW SIGNAL FROM SFECU2 | Left wing outboard flap panel skew transducers faulty or wiring fault reported by SFECU2. | CAS= Flaps halfspeed | LOBSR | L OB SKEW SNSR | AIR,TAXI,GND | 27 | 50 | FAILED/WIRING | Fault |  | 27259 | SWK | 2C10 | CRJ700 | 10203 | N748SK | 11/13/2020 | Y | 21830615 | 0 | 0 | NULL | NULL | NULL | Flaps Halfspeed Status Message populated during cruise flight. | interrogated MDC, FOUND B1-240839, PERFORMED FIM TASK 27-52-45, PER FIM CLEARED INHIBITS, FLAPS HALFSPEED MSG CLEARED AND DID NOT RETURN. PERFORMED MULTIPLE OPS CHECKS OF FLAPS PER AMM 27-50-00, OPS CHECKS GOOD AT THIS TIME, AC OK FOR SVC. | 43100.8984 | 27676 | Pilot | 2751 | PHX | 27 | 51
31998 | 10203 | FLAPS AND SLATS | L OB SKEW SNSR | 44149.7597 | 2020-11-14 | SKEW SIGNAL FROM SFECU2 | Left wing outboard flap panel skew transducers faulty or wiring fault reported by SFECU2. | CAS= Flaps halfspeed | LOBSR | L OB SKEW SNSR | AIR,TAXI,GND | 27 | 50 | FAILED/WIRING | Fault |  | 22169 | SWK | 2C10 | CRJ700 | 10203 | N748SK | 11/13/2020 | Y | 200703248 | 0 | 0 | NULL | NULL | NULL | D: FLAPS HALFSPEED Status Message came on in cruise flight and remained on. Deferred Flap half speed status message reference MEL 27-51-2e, no mx action required. Authorized by mx control. C: DMI 27-51-2e Cat C due 23 Nov 20 FLAPS HALFSPEED Status Messa | Nov 13, 2020 Station: DSM--Deferred Flap half speed status message reference MEL 27-51-2e, no mx action required. Authorized by mx control. Nov 18, 2020 Station: OKC--Interrogated MDC and found B1 code 240839. Troubleshot Flaps halfspeed IAW FIM 27-5 | 43100.8984 | 27676 | Maint | 2751 | DSM | 27 | 51
31998 | 10203 | FLAPS AND SLATS | L OB SKEW SNSR | 2020-11-14 18:14 | 2020-11-14 | SKEW SIGNAL FROM SFECU2 | Left wing outboard flap panel skew transducers faulty or wiring fault reported by SFECU2. | CAS= Flaps halfspeed | LOBSR | L OB SKEW SNSR | AIR,TAXI,GND | 27 | 50 | FAILED/WIRING | Fault |  | 27259 | SWK | 2C10 | CRJ700 | 10203 | N748SK | 11/13/2020 | Y | 21830615 | 0 | 0 | NULL | NULL | NULL | Flaps Halfspeed Status Message populated during cruise flight. | interrogated MDC, FOUND B1-240839, PERFORMED FIM TASK 27-52-45, PER FIM CLEARED INHIBITS, FLAPS HALFSPEED MSG CLEARED AND DID NOT RETURN. PERFORMED MULTIPLE OPS CHECKS OF FLAPS PER AMM 27-50-00, OPS CHECKS GOOD AT THIS TIME, AC OK FOR SVC. | 43100.8984 | 27676 | Pilot | 2751 | PHX | 27 | 51
34189 | 10203 | FLAPS AND SLATS | L OB SKEW SNSR | 44149.6944 | 2020-11-14 | SKEW SIGNAL FROM SFECU2 | Left wing outboard flap panel skew transducers faulty or wiring fault reported by SFECU2. | CAS= Flaps halfspeed | LOBSR | L OB SKEW SNSR | AIR,TAXI,GND | 27 | 50 | FAILED/WIRING | Fault |  | 22169 | SWK | 2C10 | CRJ700 | 10203 | N748SK | 11/13/2020 | Y | 200703248 | 0 | 0 | NULL | NULL | NULL | D: FLAPS HALFSPEED Status Message came on in cruise flight and remained on. Deferred Flap half speed status message reference MEL 27-51-2e, no mx action required. Authorized by mx control. C: DMI 27-51-2e Cat C due 23 Nov 20 FLAPS HALFSPEED Status Messa | Nov 13, 2020 Station: DSM--Deferred Flap half speed status message reference MEL 27-51-2e, no mx action required. Authorized by mx control. Nov 18, 2020 Station: OKC--Interrogated MDC and found B1 code 240839. Troubleshot Flaps halfspeed IAW FIM 27-5 | 43100.8984 | 27676 | Maint | 2751 | DSM | 27 | 51
34189 | 10203 | FLAPS AND SLATS | L OB SKEW SNSR | 2020-11-14 16:40 | 2020-11-14 | SKEW SIGNAL FROM SFECU2 | Left wing outboard flap panel skew transducers faulty or wiring fault reported by SFECU2. | CAS= Flaps halfspeed | LOBSR | L OB SKEW SNSR | AIR,TAXI,GND | 27 | 50 | FAILED/WIRING | Fault |  | 27259 | SWK | 2C10 | CRJ700 | 10203 | N748SK | 11/13/2020 | Y | 21830615 | 0 | 0 | NULL | NULL | NULL | Flaps Halfspeed Status Message populated during cruise flight. | interrogated MDC, FOUND B1-240839, PERFORMED FIM TASK 27-52-45, PER FIM CLEARED INHIBITS, FLAPS HALFSPEED MSG CLEARED AND DID NOT RETURN. PERFORMED MULTIPLE OPS CHECKS OF FLAPS PER AMM 27-50-00, OPS CHECKS GOOD AT THIS TIME, AC OK FOR SVC. | 43100.8984 | 27676 | Pilot | 2751 | PHX | 27 | 51
34376 | 10203 | FLAPS AND SLATS | L OB SKEW SNSR | 44149.6854 | 2020-11-14 | SKEW SIGNAL FROM SFECU2 | Left wing outboard flap panel skew transducers faulty or wiring fault reported by SFECU2. | CAS= Flaps halfspeed | LOBSR | L OB SKEW SNSR | AIR,TAXI,GND | 27 | 50 | FAILED/WIRING | Fault |  | 22169 | SWK | 2C10 | CRJ700 | 10203 | N748SK | 11/13/2020 | Y | 200703248 | 0 | 0 | NULL | NULL | NULL | D: FLAPS HALFSPEED Status Message came on in cruise flight and remained on. Deferred Flap half speed status message reference MEL 27-51-2e, no mx action required. Authorized by mx control. C: DMI 27-51-2e Cat C due 23 Nov 20 FLAPS HALFSPEED Status Messa | Nov 13, 2020 Station: DSM--Deferred Flap half speed status message reference MEL 27-51-2e, no mx action required. Authorized by mx control. Nov 18, 2020 Station: OKC--Interrogated MDC and found B1 code 240839. Troubleshot Flaps halfspeed IAW FIM 27-5 | 43100.8984 | 27676 | Maint | 2751 | DSM | 27 | 51
34376 | 10203 | FLAPS AND SLATS | L OB SKEW SNSR | 2020-11-14 16:27 | 2020-11-14 | SKEW SIGNAL FROM SFECU2 | Left wing outboard flap panel skew transducers faulty or wiring fault reported by SFECU2. | CAS= Flaps halfspeed | LOBSR | L OB SKEW SNSR | AIR,TAXI,GND | 27 | 50 | FAILED/WIRING | Fault |  | 27259 | SWK | 2C10 | CRJ700 | 10203 | N748SK | 11/13/2020 | Y | 21830615 | 0 | 0 | NULL | NULL | NULL | Flaps Halfspeed Status Message populated during cruise flight. | interrogated MDC, FOUND B1-240839, PERFORMED FIM TASK 27-52-45, PER FIM CLEARED INHIBITS, FLAPS HALFSPEED MSG CLEARED AND DID NOT RETURN. PERFORMED MULTIPLE OPS CHECKS OF FLAPS PER AMM 27-50-00, OPS CHECKS GOOD AT THIS TIME, AC OK FOR SVC. | 43100.8984 | 27676 | Pilot | 2751 | PHX | 27 | 51
35231 | 10203 | FLAPS AND SLATS | L OB SKEW SNSR | 44149.6625 | 2020-11-14 | SKEW SIGNAL FROM SFECU2 | Left wing outboard flap panel skew transducers faulty or wiring fault reported by SFECU2. | CAS= Flaps halfspeed | LOBSR | L OB SKEW SNSR | AIR,TAXI,GND | 27 | 50 | FAILED/WIRING | Fault |  | 22169 | SWK | 2C10 | CRJ700 | 10203 | N748SK | 11/13/2020 | Y | 200703248 | 0 | 0 | NULL | NULL | NULL | D: FLAPS HALFSPEED Status Message came on in cruise flight and remained on. Deferred Flap half speed status message reference MEL 27-51-2e, no mx action required. Authorized by mx control. C: DMI 27-51-2e Cat C due 23 Nov 20 FLAPS HALFSPEED Status Messa | Nov 13, 2020 Station: DSM--Deferred Flap half speed status message reference MEL 27-51-2e, no mx action required. Authorized by mx control. Nov 18, 2020 Station: OKC--Interrogated MDC and found B1 code 240839. Troubleshot Flaps halfspeed IAW FIM 27-5 | 43100.8984 | 27676 | Maint | 2751 | DSM | 27 | 51
35231 | 10203 | FLAPS AND SLATS | L OB SKEW SNSR | 2020-11-14 15:54 | 2020-11-14 | SKEW SIGNAL FROM SFECU2 | Left wing outboard flap panel skew transducers faulty or wiring fault reported by SFECU2. | CAS= Flaps halfspeed | LOBSR | L OB SKEW SNSR | AIR,TAXI,GND | 27 | 50 | FAILED/WIRING | Fault |  | 27259 | SWK | 2C10 | CRJ700 | 10203 | N748SK | 11/13/2020 | Y | 21830615 | 0 | 0 | NULL | NULL | NULL | Flaps Halfspeed Status Message populated during cruise flight. | interrogated MDC, FOUND B1-240839, PERFORMED FIM TASK 27-52-45, PER FIM CLEARED INHIBITS, FLAPS HALFSPEED MSG CLEARED AND DID NOT RETURN. PERFORMED MULTIPLE OPS CHECKS OF FLAPS PER AMM 27-50-00, OPS CHECKS GOOD AT THIS TIME, AC OK FOR SVC. | 43100.8984 | 27676 | Pilot | 2751 | PHX | 27 | 51
37012 | 10203 | FLAPS AND SLATS | L OB SKEW SNSR | 44149.6382 | 2020-11-14 | SKEW SIGNAL FROM SFECU2 | Left wing outboard flap panel skew transducers faulty or wiring fault reported by SFECU2. | CAS= Flaps halfspeed | LOBSR | L OB SKEW SNSR | AIR,TAXI,GND | 27 | 50 | FAILED/WIRING | Fault |  | 22169 | SWK | 2C10 | CRJ700 | 10203 | N748SK | 11/13/2020 | Y | 200703248 | 0 | 0 | NULL | NULL | NULL | D: FLAPS HALFSPEED Status Message came on in cruise flight and remained on. Deferred Flap half speed status message reference MEL 27-51-2e, no mx action required. Authorized by mx control. C: DMI 27-51-2e Cat C due 23 Nov 20 FLAPS HALFSPEED Status Messa | Nov 13, 2020 Station: DSM--Deferred Flap half speed status message reference MEL 27-51-2e, no mx action required. Authorized by mx control. Nov 18, 2020 Station: OKC--Interrogated MDC and found B1 code 240839. Troubleshot Flaps halfspeed IAW FIM 27-5 | 43100.8984 | 27676 | Maint | 2751 | DSM | 27 | 51
37012 | 10203 | FLAPS AND SLATS | L OB SKEW SNSR | 2020-11-14 15:19 | 2020-11-14 | SKEW SIGNAL FROM SFECU2 | Left wing outboard flap panel skew transducers faulty or wiring fault reported by SFECU2. | CAS= Flaps halfspeed | LOBSR | L OB SKEW SNSR | AIR,TAXI,GND | 27 | 50 | FAILED/WIRING | Fault |  | 27259 | SWK | 2C10 | CRJ700 | 10203 | N748SK | 11/13/2020 | Y | 21830615 | 0 | 0 | NULL | NULL | NULL | Flaps Halfspeed Status Message populated during cruise flight. | interrogated MDC, FOUND B1-240839, PERFORMED FIM TASK 27-52-45, PER FIM CLEARED INHIBITS, FLAPS HALFSPEED MSG CLEARED AND DID NOT RETURN. PERFORMED MULTIPLE OPS CHECKS OF FLAPS PER AMM 27-50-00, OPS CHECKS GOOD AT THIS TIME, AC OK FOR SVC. | 43100.8984 | 27676 | Pilot | 2751 | PHX | 27 | 51
42952 | 10203 | FLAPS AND SLATS | L OB SKEW SNSR | 44149.15 | 2020-11-14 | SKEW SIGNAL FROM SFECU2 | Left wing outboard flap panel skew transducers faulty or wiring fault reported by SFECU2. | CAS= Flaps halfspeed | LOBSR | L OB SKEW SNSR | AIR,TAXI,GND | 27 | 50 | FAILED/WIRING | Fault |  | 22169 | SWK | 2C10 | CRJ700 | 10203 | N748SK | 11/13/2020 | Y | 200703248 | 0 | 0 | NULL | NULL | NULL | D: FLAPS HALFSPEED Status Message came on in cruise flight and remained on. Deferred Flap half speed status message reference MEL 27-51-2e, no mx action required. Authorized by mx control. C: DMI 27-51-2e Cat C due 23 Nov 20 FLAPS HALFSPEED Status Messa | Nov 13, 2020 Station: DSM--Deferred Flap half speed status message reference MEL 27-51-2e, no mx action required. Authorized by mx control. Nov 18, 2020 Station: OKC--Interrogated MDC and found B1 code 240839. Troubleshot Flaps halfspeed IAW FIM 27-5 | 43100.8984 | 27676 | Maint | 2751 | DSM | 27 | 51
42952 | 10203 | FLAPS AND SLATS | L OB SKEW SNSR | 2020-11-14 03:36 | 2020-11-14 | SKEW SIGNAL FROM SFECU2 | Left wing outboard flap panel skew transducers faulty or wiring fault reported by SFECU2. | CAS= Flaps halfspeed | LOBSR | L OB SKEW SNSR | AIR,TAXI,GND | 27 | 50 | FAILED/WIRING | Fault |  | 27259 | SWK | 2C10 | CRJ700 | 10203 | N748SK | 11/13/2020 | Y | 21830615 | 0 | 0 | NULL | NULL | NULL | Flaps Halfspeed Status Message populated during cruise flight. | interrogated MDC, FOUND B1-240839, PERFORMED FIM TASK 27-52-45, PER FIM CLEARED INHIBITS, FLAPS HALFSPEED MSG CLEARED AND DID NOT RETURN. PERFORMED MULTIPLE OPS CHECKS OF FLAPS PER AMM 27-50-00, OPS CHECKS GOOD AT THIS TIME, AC OK FOR SVC. | 43100.8984 | 27676 | Pilot | 2751 | PHX | 27 | 51
43598 | 10203 | FLAPS AND SLATS | L OB SKEW SNSR | 44149.1438 | 2020-11-14 | SKEW SIGNAL FROM SFECU2 | Left wing outboard flap panel skew transducers faulty or wiring fault reported by SFECU2. | CAS= Flaps halfspeed | LOBSR | L OB SKEW SNSR | AIR,TAXI,GND | 27 | 50 | FAILED/WIRING | Fault |  | 22169 | SWK | 2C10 | CRJ700 | 10203 | N748SK | 11/13/2020 | Y | 200703248 | 0 | 0 | NULL | NULL | NULL | D: FLAPS HALFSPEED Status Message came on in cruise flight and remained on. Deferred Flap half speed status message reference MEL 27-51-2e, no mx action required. Authorized by mx control. C: DMI 27-51-2e Cat C due 23 Nov 20 FLAPS HALFSPEED Status Messa | Nov 13, 2020 Station: DSM--Deferred Flap half speed status message reference MEL 27-51-2e, no mx action required. Authorized by mx control. Nov 18, 2020 Station: OKC--Interrogated MDC and found B1 code 240839. Troubleshot Flaps halfspeed IAW FIM 27-5 | 43100.8984 | 27676 | Maint | 2751 | DSM | 27 | 51
43598 | 10203 | FLAPS AND SLATS | L OB SKEW SNSR | 2020-11-14 03:27 | 2020-11-14 | SKEW SIGNAL FROM SFECU2 | Left wing outboard flap panel skew transducers faulty or wiring fault reported by SFECU2. | CAS= Flaps halfspeed | LOBSR | L OB SKEW SNSR | AIR,TAXI,GND | 27 | 50 | FAILED/WIRING | Fault |  | 27259 | SWK | 2C10 | CRJ700 | 10203 | N748SK | 11/13/2020 | Y | 21830615 | 0 | 0 | NULL | NULL | NULL | Flaps Halfspeed Status Message populated during cruise flight. | interrogated MDC, FOUND B1-240839, PERFORMED FIM TASK 27-52-45, PER FIM CLEARED INHIBITS, FLAPS HALFSPEED MSG CLEARED AND DID NOT RETURN. PERFORMED MULTIPLE OPS CHECKS OF FLAPS PER AMM 27-50-00, OPS CHECKS GOOD AT THIS TIME, AC OK FOR SVC. | 43100.8984 | 27676 | Pilot | 2751 | PHX | 27 | 51
44776 | 10203 | FLAPS AND SLATS | L OB SKEW SNSR | 44149.1194 | 2020-11-14 | SKEW SIGNAL FROM SFECU2 | Left wing outboard flap panel skew transducers faulty or wiring fault reported by SFECU2. | CAS= Flaps halfspeed | LOBSR | L OB SKEW SNSR | AIR,TAXI,GND | 27 | 50 | FAILED/WIRING | Fault |  | 22169 | SWK | 2C10 | CRJ700 | 10203 | N748SK | 11/13/2020 | Y | 200703248 | 0 | 0 | NULL | NULL | NULL | D: FLAPS HALFSPEED Status Message came on in cruise flight and remained on. Deferred Flap half speed status message reference MEL 27-51-2e, no mx action required. Authorized by mx control. C: DMI 27-51-2e Cat C due 23 Nov 20 FLAPS HALFSPEED Status Messa | Nov 13, 2020 Station: DSM--Deferred Flap half speed status message reference MEL 27-51-2e, no mx action required. Authorized by mx control. Nov 18, 2020 Station: OKC--Interrogated MDC and found B1 code 240839. Troubleshot Flaps halfspeed IAW FIM 27-5 | 43100.8984 | 27676 | Maint | 2751 | DSM | 27 | 51
44776 | 10203 | FLAPS AND SLATS | L OB SKEW SNSR | 2020-11-14 02:52 | 2020-11-14 | SKEW SIGNAL FROM SFECU2 | Left wing outboard flap panel skew transducers faulty or wiring fault reported by SFECU2. | CAS= Flaps halfspeed | LOBSR | L OB SKEW SNSR | AIR,TAXI,GND | 27 | 50 | FAILED/WIRING | Fault |  | 27259 | SWK | 2C10 | CRJ700 | 10203 | N748SK | 11/13/2020 | Y | 21830615 | 0 | 0 | NULL | NULL | NULL | Flaps Halfspeed Status Message populated during cruise flight. | interrogated MDC, FOUND B1-240839, PERFORMED FIM TASK 27-52-45, PER FIM CLEARED INHIBITS, FLAPS HALFSPEED MSG CLEARED AND DID NOT RETURN. PERFORMED MULTIPLE OPS CHECKS OF FLAPS PER AMM 27-50-00, OPS CHECKS GOOD AT THIS TIME, AC OK FOR SVC. | 43100.8984 | 27676 | Pilot | 2751 | PHX | 27 | 51
47181 | 10203 | FLAPS AND SLATS | L OB SKEW SNSR | 44149.0944 | 2020-11-14 | SKEW SIGNAL FROM SFECU2 | Left wing outboard flap panel skew transducers faulty or wiring fault reported by SFECU2. | CAS= Flaps halfspeed | LOBSR | L OB SKEW SNSR | AIR,TAXI,GND | 27 | 50 | FAILED/WIRING | Fault |  | 22169 | SWK | 2C10 | CRJ700 | 10203 | N748SK | 11/13/2020 | Y | 200703248 | 0 | 0 | NULL | NULL | NULL | D: FLAPS HALFSPEED Status Message came on in cruise flight and remained on. Deferred Flap half speed status message reference MEL 27-51-2e, no mx action required. Authorized by mx control. C: DMI 27-51-2e Cat C due 23 Nov 20 FLAPS HALFSPEED Status Messa | Nov 13, 2020 Station: DSM--Deferred Flap half speed status message reference MEL 27-51-2e, no mx action required. Authorized by mx control. Nov 18, 2020 Station: OKC--Interrogated MDC and found B1 code 240839. Troubleshot Flaps halfspeed IAW FIM 27-5 | 43100.8984 | 27676 | Maint | 2751 | DSM | 27 | 51
47181 | 10203 | FLAPS AND SLATS | L OB SKEW SNSR | 2020-11-14 02:16 | 2020-11-14 | SKEW SIGNAL FROM SFECU2 | Left wing outboard flap panel skew transducers faulty or wiring fault reported by SFECU2. | CAS= Flaps halfspeed | LOBSR | L OB SKEW SNSR | AIR,TAXI,GND | 27 | 50 | FAILED/WIRING | Fault |  | 27259 | SWK | 2C10 | CRJ700 | 10203 | N748SK | 11/13/2020 | Y | 21830615 | 0 | 0 | NULL | NULL | NULL | Flaps Halfspeed Status Message populated during cruise flight. | interrogated MDC, FOUND B1-240839, PERFORMED FIM TASK 27-52-45, PER FIM CLEARED INHIBITS, FLAPS HALFSPEED MSG CLEARED AND DID NOT RETURN. PERFORMED MULTIPLE OPS CHECKS OF FLAPS PER AMM 27-50-00, OPS CHECKS GOOD AT THIS TIME, AC OK FOR SVC. | 43100.8984 | 27676 | Pilot | 2751 | PHX | 27 | 51
49371 | 10203 | FLAPS AND SLATS | L OB SKEW SNSR | 44149.0458 | 2020-11-14 | SKEW SIGNAL FROM SFECU2 | Left wing outboard flap panel skew transducers faulty or wiring fault reported by SFECU2. | CAS= Flaps halfspeed | LOBSR | L OB SKEW SNSR | AIR,TAXI,GND | 27 | 50 | FAILED/WIRING | Fault |  | 22169 | SWK | 2C10 | CRJ700 | 10203 | N748SK | 11/13/2020 | Y | 200703248 | 0 | 0 | NULL | NULL | NULL | D: FLAPS HALFSPEED Status Message came on in cruise flight and remained on. Deferred Flap half speed status message reference MEL 27-51-2e, no mx action required. Authorized by mx control. C: DMI 27-51-2e Cat C due 23 Nov 20 FLAPS HALFSPEED Status Messa | Nov 13, 2020 Station: DSM--Deferred Flap half speed status message reference MEL 27-51-2e, no mx action required. Authorized by mx control. Nov 18, 2020 Station: OKC--Interrogated MDC and found B1 code 240839. Troubleshot Flaps halfspeed IAW FIM 27-5 | 43100.8984 | 27676 | Maint | 2751 | DSM | 27 | 51
49371 | 10203 | FLAPS AND SLATS | L OB SKEW SNSR | 2020-11-14 01:06 | 2020-11-14 | SKEW SIGNAL FROM SFECU2 | Left wing outboard flap panel skew transducers faulty or wiring fault reported by SFECU2. | CAS= Flaps halfspeed | LOBSR | L OB SKEW SNSR | AIR,TAXI,GND | 27 | 50 | FAILED/WIRING | Fault |  | 27259 | SWK | 2C10 | CRJ700 | 10203 | N748SK | 11/13/2020 | Y | 21830615 | 0 | 0 | NULL | NULL | NULL | Flaps Halfspeed Status Message populated during cruise flight. | interrogated MDC, FOUND B1-240839, PERFORMED FIM TASK 27-52-45, PER FIM CLEARED INHIBITS, FLAPS HALFSPEED MSG CLEARED AND DID NOT RETURN. PERFORMED MULTIPLE OPS CHECKS OF FLAPS PER AMM 27-50-00, OPS CHECKS GOOD AT THIS TIME, AC OK FOR SVC. | 43100.8984 | 27676 | Pilot | 2751 | PHX | 27 | 51
49534 | 10203 | FLAPS AND SLATS | L OB SKEW SNSR | 44149.0431 | 2020-11-14 | SKEW SIGNAL FROM SFECU2 | Left wing outboard flap panel skew transducers faulty or wiring fault reported by SFECU2. | CAS= Flaps halfspeed | LOBSR | L OB SKEW SNSR | AIR,TAXI,GND | 27 | 50 | FAILED/WIRING | Fault |  | 22169 | SWK | 2C10 | CRJ700 | 10203 | N748SK | 11/13/2020 | Y | 200703248 | 0 | 0 | NULL | NULL | NULL | D: FLAPS HALFSPEED Status Message came on in cruise flight and remained on. Deferred Flap half speed status message reference MEL 27-51-2e, no mx action required. Authorized by mx control. C: DMI 27-51-2e Cat C due 23 Nov 20 FLAPS HALFSPEED Status Messa | Nov 13, 2020 Station: DSM--Deferred Flap half speed status message reference MEL 27-51-2e, no mx action required. Authorized by mx control. Nov 18, 2020 Station: OKC--Interrogated MDC and found B1 code 240839. Troubleshot Flaps halfspeed IAW FIM 27-5 | 43100.8984 | 27676 | Maint | 2751 | DSM | 27 | 51
49534 | 10203 | FLAPS AND SLATS | L OB SKEW SNSR | 2020-11-14 01:02 | 2020-11-14 | SKEW SIGNAL FROM SFECU2 | Left wing outboard flap panel skew transducers faulty or wiring fault reported by SFECU2. | CAS= Flaps halfspeed | LOBSR | L OB SKEW SNSR | AIR,TAXI,GND | 27 | 50 | FAILED/WIRING | Fault |  | 27259 | SWK | 2C10 | CRJ700 | 10203 | N748SK | 11/13/2020 | Y | 21830615 | 0 | 0 | NULL | NULL | NULL | Flaps Halfspeed Status Message populated during cruise flight. | interrogated MDC, FOUND B1-240839, PERFORMED FIM TASK 27-52-45, PER FIM CLEARED INHIBITS, FLAPS HALFSPEED MSG CLEARED AND DID NOT RETURN. PERFORMED MULTIPLE OPS CHECKS OF FLAPS PER AMM 27-50-00, OPS CHECKS GOOD AT THIS TIME, AC OK FOR SVC. | 43100.8984 | 27676 | Pilot | 2751 | PHX | 27 | 51
50714 | 10203 | FLAPS AND SLATS | L OB SKEW SNSR | 44149.0111 | 2020-11-14 | SKEW SIGNAL FROM SFECU2 | Left wing outboard flap panel skew transducers faulty or wiring fault reported by SFECU2. | CAS= Flaps halfspeed | LOBSR | L OB SKEW SNSR | AIR,TAXI,GND | 27 | 50 | FAILED/WIRING | Fault |  | 22169 | SWK | 2C10 | CRJ700 | 10203 | N748SK | 11/13/2020 | Y | 200703248 | 0 | 0 | NULL | NULL | NULL | D: FLAPS HALFSPEED Status Message came on in cruise flight and remained on. Deferred Flap half speed status message reference MEL 27-51-2e, no mx action required. Authorized by mx control. C: DMI 27-51-2e Cat C due 23 Nov 20 FLAPS HALFSPEED Status Messa | Nov 13, 2020 Station: DSM--Deferred Flap half speed status message reference MEL 27-51-2e, no mx action required. Authorized by mx control. Nov 18, 2020 Station: OKC--Interrogated MDC and found B1 code 240839. Troubleshot Flaps halfspeed IAW FIM 27-5 | 43100.8984 | 27676 | Maint | 2751 | DSM | 27 | 51
50714 | 10203 | FLAPS AND SLATS | L OB SKEW SNSR | 2020-11-14 00:16 | 2020-11-14 | SKEW SIGNAL FROM SFECU2 | Left wing outboard flap panel skew transducers faulty or wiring fault reported by SFECU2. | CAS= Flaps halfspeed | LOBSR | L OB SKEW SNSR | AIR,TAXI,GND | 27 | 50 | FAILED/WIRING | Fault |  | 27259 | SWK | 2C10 | CRJ700 | 10203 | N748SK | 11/13/2020 | Y | 21830615 | 0 | 0 | NULL | NULL | NULL | Flaps Halfspeed Status Message populated during cruise flight. | interrogated MDC, FOUND B1-240839, PERFORMED FIM TASK 27-52-45, PER FIM CLEARED INHIBITS, FLAPS HALFSPEED MSG CLEARED AND DID NOT RETURN. PERFORMED MULTIPLE OPS CHECKS OF FLAPS PER AMM 27-50-00, OPS CHECKS GOOD AT THIS TIME, AC OK FOR SVC. | 43100.8984 | 27676 | Pilot | 2751 | PHX | 27 | 51
51243 | 10203 | FLAPS AND SLATS | L OB SKEW SNSR | 44148.9792 | 2020-11-13 | SKEW SIGNAL FROM SFECU2 | Left wing outboard flap panel skew transducers faulty or wiring fault reported by SFECU2. | CAS= Flaps halfspeed | LOBSR | L OB SKEW SNSR | AIR,TAXI,GND | 27 | 50 | FAILED/WIRING | Fault |  | 22169 | SWK | 2C10 | CRJ700 | 10203 | N748SK | 11/13/2020 | Y | 200703248 | 0 | 0 | NULL | NULL | NULL | D: FLAPS HALFSPEED Status Message came on in cruise flight and remained on. Deferred Flap half speed status message reference MEL 27-51-2e, no mx action required. Authorized by mx control. C: DMI 27-51-2e Cat C due 23 Nov 20 FLAPS HALFSPEED Status Messa | Nov 13, 2020 Station: DSM--Deferred Flap half speed status message reference MEL 27-51-2e, no mx action required. Authorized by mx control. Nov 18, 2020 Station: OKC--Interrogated MDC and found B1 code 240839. Troubleshot Flaps halfspeed IAW FIM 27-5 | 43100.8984 | 27676 | Maint | 2751 | DSM | 27 | 51
51243 | 10203 | FLAPS AND SLATS | L OB SKEW SNSR | 2020-11-13 23:30 | 2020-11-13 | SKEW SIGNAL FROM SFECU2 | Left wing outboard flap panel skew transducers faulty or wiring fault reported by SFECU2. | CAS= Flaps halfspeed | LOBSR | L OB SKEW SNSR | AIR,TAXI,GND | 27 | 50 | FAILED/WIRING | Fault |  | 27259 | SWK | 2C10 | CRJ700 | 10203 | N748SK | 11/13/2020 | Y | 21830615 | 0 | 0 | NULL | NULL | NULL | Flaps Halfspeed Status Message populated during cruise flight. | interrogated MDC, FOUND B1-240839, PERFORMED FIM TASK 27-52-45, PER FIM CLEARED INHIBITS, FLAPS HALFSPEED MSG CLEARED AND DID NOT RETURN. PERFORMED MULTIPLE OPS CHECKS OF FLAPS PER AMM 27-50-00, OPS CHECKS GOOD AT THIS TIME, AC OK FOR SVC. | 43100.8984 | 27676 | Pilot | 2751 | PHX | 27 | 51
55342 | 10203 | FLAPS AND SLATS | L OB SKEW SNSR | 44148.9229 | 2020-11-13 | SKEW SIGNAL FROM SFECU2 | Left wing outboard flap panel skew transducers faulty or wiring fault reported by SFECU2. | CAS= Flaps halfspeed | LOBSR | L OB SKEW SNSR | AIR,TAXI,GND | 27 | 50 | FAILED/WIRING | Fault |  | 22169 | SWK | 2C10 | CRJ700 | 10203 | N748SK | 11/13/2020 | Y | 200703248 | 0 | 0 | NULL | NULL | NULL | D: FLAPS HALFSPEED Status Message came on in cruise flight and remained on. Deferred Flap half speed status message reference MEL 27-51-2e, no mx action required. Authorized by mx control. C: DMI 27-51-2e Cat C due 23 Nov 20 FLAPS HALFSPEED Status Messa | Nov 13, 2020 Station: DSM--Deferred Flap half speed status message reference MEL 27-51-2e, no mx action required. Authorized by mx control. Nov 18, 2020 Station: OKC--Interrogated MDC and found B1 code 240839. Troubleshot Flaps halfspeed IAW FIM 27-5 | 43100.8984 | 27676 | Maint | 2751 | DSM | 27 | 51
55342 | 10203 | FLAPS AND SLATS | L OB SKEW SNSR | 2020-11-13 22:09 | 2020-11-13 | SKEW SIGNAL FROM SFECU2 | Left wing outboard flap panel skew transducers faulty or wiring fault reported by SFECU2. | CAS= Flaps halfspeed | LOBSR | L OB SKEW SNSR | AIR,TAXI,GND | 27 | 50 | FAILED/WIRING | Fault |  | 27259 | SWK | 2C10 | CRJ700 | 10203 | N748SK | 11/13/2020 | Y | 21830615 | 0 | 0 | NULL | NULL | NULL | Flaps Halfspeed Status Message populated during cruise flight. | interrogated MDC, FOUND B1-240839, PERFORMED FIM TASK 27-52-45, PER FIM CLEARED INHIBITS, FLAPS HALFSPEED MSG CLEARED AND DID NOT RETURN. PERFORMED MULTIPLE OPS CHECKS OF FLAPS PER AMM 27-50-00, OPS CHECKS GOOD AT THIS TIME, AC OK FOR SVC. | 43100.8984 | 27676 | Pilot | 2751 | PHX | 27 | 51
59472 | 10203 | FLAPS AND SLATS | L OB SKEW SNSR | 44148.8382 | 2020-11-13 | SKEW SIGNAL FROM SFECU2 | Left wing outboard flap panel skew transducers faulty or wiring fault reported by SFECU2. | CAS= Flaps halfspeed | LOBSR | L OB SKEW SNSR | AIR,TAXI,GND | 27 | 50 | FAILED/WIRING | Fault |  | 22169 | SWK | 2C10 | CRJ700 | 10203 | N748SK | 11/13/2020 | Y | 200703248 | 0 | 0 | NULL | NULL | NULL | D: FLAPS HALFSPEED Status Message came on in cruise flight and remained on. Deferred Flap half speed status message reference MEL 27-51-2e, no mx action required. Authorized by mx control. C: DMI 27-51-2e Cat C due 23 Nov 20 FLAPS HALFSPEED Status Messa | Nov 13, 2020 Station: DSM--Deferred Flap half speed status message reference MEL 27-51-2e, no mx action required. Authorized by mx control. Nov 18, 2020 Station: OKC--Interrogated MDC and found B1 code 240839. Troubleshot Flaps halfspeed IAW FIM 27-5 | 43100.8984 | 27676 | Maint | 2751 | DSM | 27 | 51
59472 | 10203 | FLAPS AND SLATS | L OB SKEW SNSR | 2020-11-13 20:07 | 2020-11-13 | SKEW SIGNAL FROM SFECU2 | Left wing outboard flap panel skew transducers faulty or wiring fault reported by SFECU2. | CAS= Flaps halfspeed | LOBSR | L OB SKEW SNSR | AIR,TAXI,GND | 27 | 50 | FAILED/WIRING | Fault |  | 27259 | SWK | 2C10 | CRJ700 | 10203 | N748SK | 11/13/2020 | Y | 21830615 | 0 | 0 | NULL | NULL | NULL | Flaps Halfspeed Status Message populated during cruise flight. | interrogated MDC, FOUND B1-240839, PERFORMED FIM TASK 27-52-45, PER FIM CLEARED INHIBITS, FLAPS HALFSPEED MSG CLEARED AND DID NOT RETURN. PERFORMED MULTIPLE OPS CHECKS OF FLAPS PER AMM 27-50-00, OPS CHECKS GOOD AT THIS TIME, AC OK FOR SVC. | 43100.8984 | 27676 | Pilot | 2751 | PHX | 27 | 51
59489 | 10203 | FLAPS AND SLATS | L OB SKEW SNSR | 44148.8306 | 2020-11-13 | SKEW SIGNAL FROM SFECU2 | Left wing outboard flap panel skew transducers faulty or wiring fault reported by SFECU2. | CAS= Flaps halfspeed | LOBSR | L OB SKEW SNSR | AIR,TAXI,GND | 27 | 50 | FAILED/WIRING | Fault |  | 22169 | SWK | 2C10 | CRJ700 | 10203 | N748SK | 11/13/2020 | Y | 200703248 | 0 | 0 | NULL | NULL | NULL | D: FLAPS HALFSPEED Status Message came on in cruise flight and remained on. Deferred Flap half speed status message reference MEL 27-51-2e, no mx action required. Authorized by mx control. C: DMI 27-51-2e Cat C due 23 Nov 20 FLAPS HALFSPEED Status Messa | Nov 13, 2020 Station: DSM--Deferred Flap half speed status message reference MEL 27-51-2e, no mx action required. Authorized by mx control. Nov 18, 2020 Station: OKC--Interrogated MDC and found B1 code 240839. Troubleshot Flaps halfspeed IAW FIM 27-5 | 43100.8984 | 27676 | Maint | 2751 | DSM | 27 | 51
59489 | 10203 | FLAPS AND SLATS | L OB SKEW SNSR | 2020-11-13 19:56 | 2020-11-13 | SKEW SIGNAL FROM SFECU2 | Left wing outboard flap panel skew transducers faulty or wiring fault reported by SFECU2. | CAS= Flaps halfspeed | LOBSR | L OB SKEW SNSR | AIR,TAXI,GND | 27 | 50 | FAILED/WIRING | Fault |  | 27259 | SWK | 2C10 | CRJ700 | 10203 | N748SK | 11/13/2020 | Y | 21830615 | 0 | 0 | NULL | NULL | NULL | Flaps Halfspeed Status Message populated during cruise flight. | interrogated MDC, FOUND B1-240839, PERFORMED FIM TASK 27-52-45, PER FIM CLEARED INHIBITS, FLAPS HALFSPEED MSG CLEARED AND DID NOT RETURN. PERFORMED MULTIPLE OPS CHECKS OF FLAPS PER AMM 27-50-00, OPS CHECKS GOOD AT THIS TIME, AC OK FOR SVC. | 43100.8984 | 27676 | Pilot | 2751 | PHX | 27 | 51
59908 | 10203 | FLAPS AND SLATS | L OB SKEW SNSR | 44148.7986 | 2020-11-13 | SKEW SIGNAL FROM SFECU2 | Left wing outboard flap panel skew transducers faulty or wiring fault reported by SFECU2. | CAS= Flaps halfspeed | LOBSR | L OB SKEW SNSR | AIR,TAXI,GND | 27 | 50 | FAILED/WIRING | Fault |  | 22169 | SWK | 2C10 | CRJ700 | 10203 | N748SK | 11/13/2020 | Y | 200703248 | 0 | 0 | NULL | NULL | NULL | D: FLAPS HALFSPEED Status Message came on in cruise flight and remained on. Deferred Flap half speed status message reference MEL 27-51-2e, no mx action required. Authorized by mx control. C: DMI 27-51-2e Cat C due 23 Nov 20 FLAPS HALFSPEED Status Messa | Nov 13, 2020 Station: DSM--Deferred Flap half speed status message reference MEL 27-51-2e, no mx action required. Authorized by mx control. Nov 18, 2020 Station: OKC--Interrogated MDC and found B1 code 240839. Troubleshot Flaps halfspeed IAW FIM 27-5 | 43100.8984 | 27676 | Maint | 2751 | DSM | 27 | 51
59908 | 10203 | FLAPS AND SLATS | L OB SKEW SNSR | 2020-11-13 19:10 | 2020-11-13 | SKEW SIGNAL FROM SFECU2 | Left wing outboard flap panel skew transducers faulty or wiring fault reported by SFECU2. | CAS= Flaps halfspeed | LOBSR | L OB SKEW SNSR | AIR,TAXI,GND | 27 | 50 | FAILED/WIRING | Fault |  | 27259 | SWK | 2C10 | CRJ700 | 10203 | N748SK | 11/13/2020 | Y | 21830615 | 0 | 0 | NULL | NULL | NULL | Flaps Halfspeed Status Message populated during cruise flight. | interrogated MDC, FOUND B1-240839, PERFORMED FIM TASK 27-52-45, PER FIM CLEARED INHIBITS, FLAPS HALFSPEED MSG CLEARED AND DID NOT RETURN. PERFORMED MULTIPLE OPS CHECKS OF FLAPS PER AMM 27-50-00, OPS CHECKS GOOD AT THIS TIME, AC OK FOR SVC. | 43100.8984 | 27676 | Pilot | 2751 | PHX | 27 | 51
62151 | 10203 | FLAPS AND SLATS | L OB SKEW SNSR | 44148.7792 | 2020-11-13 | IB/OB SIGNAL FROM SFECU2 | Left wing outboard flap panel skew sensors faulty or wiring fault reported by SFECU 2. | CAS= Flaps halfspeed | LOBSR | L OB SKEW SNSR | AIR,TAXI,GND | 27 | 50 | FAILED/WIRING | Fault |  | 22169 | SWK | 2C10 | CRJ700 | 10203 | N748SK | 11/13/2020 | Y | 200703248 | 0 | 0 | NULL | NULL | NULL | D: FLAPS HALFSPEED Status Message came on in cruise flight and remained on. Deferred Flap half speed status message reference MEL 27-51-2e, no mx action required. Authorized by mx control. C: DMI 27-51-2e Cat C due 23 Nov 20 FLAPS HALFSPEED Status Messa | Nov 13, 2020 Station: DSM--Deferred Flap half speed status message reference MEL 27-51-2e, no mx action required. Authorized by mx control. Nov 18, 2020 Station: OKC--Interrogated MDC and found B1 code 240839. Troubleshot Flaps halfspeed IAW FIM 27-5 | 43100.8984 | 27676 | Maint | 2751 | DSM | 27 | 51
62151 | 10203 | FLAPS AND SLATS | L OB SKEW SNSR | 2020-11-13 18:42 | 2020-11-13 | IB/OB SIGNAL FROM SFECU2 | Left wing outboard flap panel skew sensors faulty or wiring fault reported by SFECU 2. | CAS= Flaps halfspeed | LOBSR | L OB SKEW SNSR | AIR,TAXI,GND | 27 | 50 | FAILED/WIRING | Fault |  | 27259 | SWK | 2C10 | CRJ700 | 10203 | N748SK | 11/13/2020 | Y | 21830615 | 0 | 0 | NULL | NULL | NULL | Flaps Halfspeed Status Message populated during cruise flight. | interrogated MDC, FOUND B1-240839, PERFORMED FIM TASK 27-52-45, PER FIM CLEARED INHIBITS, FLAPS HALFSPEED MSG CLEARED AND DID NOT RETURN. PERFORMED MULTIPLE OPS CHECKS OF FLAPS PER AMM 27-50-00, OPS CHECKS GOOD AT THIS TIME, AC OK FOR SVC. | 43100.8984 | 27676 | Pilot | 2751 | PHX | 27 | 51
62278 | 10203 | FLAPS AND SLATS | L OB SKEW SNSR | 44148.7799 | 2020-11-13 | SKEW SIGNAL FROM SFECU2 | Left wing outboard flap panel skew transducers faulty or wiring fault reported by SFECU2. | CAS= Flaps halfspeed | LOBSR | L OB SKEW SNSR | AIR,TAXI,GND | 27 | 50 | FAILED/WIRING | Fault |  | 22169 | SWK | 2C10 | CRJ700 | 10203 | N748SK | 11/13/2020 | Y | 200703248 | 0 | 0 | NULL | NULL | NULL | D: FLAPS HALFSPEED Status Message came on in cruise flight and remained on. Deferred Flap half speed status message reference MEL 27-51-2e, no mx action required. Authorized by mx control. C: DMI 27-51-2e Cat C due 23 Nov 20 FLAPS HALFSPEED Status Messa | Nov 13, 2020 Station: DSM--Deferred Flap half speed status message reference MEL 27-51-2e, no mx action required. Authorized by mx control. Nov 18, 2020 Station: OKC--Interrogated MDC and found B1 code 240839. Troubleshot Flaps halfspeed IAW FIM 27-5 | 43100.8984 | 27676 | Maint | 2751 | DSM | 27 | 51
62278 | 10203 | FLAPS AND SLATS | L OB SKEW SNSR | 2020-11-13 18:43 | 2020-11-13 | SKEW SIGNAL FROM SFECU2 | Left wing outboard flap panel skew transducers faulty or wiring fault reported by SFECU2. | CAS= Flaps halfspeed | LOBSR | L OB SKEW SNSR | AIR,TAXI,GND | 27 | 50 | FAILED/WIRING | Fault |  | 27259 | SWK | 2C10 | CRJ700 | 10203 | N748SK | 11/13/2020 | Y | 21830615 | 0 | 0 | NULL | NULL | NULL | Flaps Halfspeed Status Message populated during cruise flight. | interrogated MDC, FOUND B1-240839, PERFORMED FIM TASK 27-52-45, PER FIM CLEARED INHIBITS, FLAPS HALFSPEED MSG CLEARED AND DID NOT RETURN. PERFORMED MULTIPLE OPS CHECKS OF FLAPS PER AMM 27-50-00, OPS CHECKS GOOD AT THIS TIME, AC OK FOR SVC. | 43100.8984 | 27676 | Pilot | 2751 | PHX | 27 | 51
66921 | 10203 | FLAPS AND SLATS | L OB SKEW SNSR | 44148.6931 | 2020-11-13 | IB/OB SIGNAL FROM SFECU2 | Left wing outboard flap panel skew sensors faulty or wiring fault reported by SFECU 2. | CAS= Flaps halfspeed | LOBSR | L OB SKEW SNSR | AIR,TAXI,GND | 27 | 50 | FAILED/WIRING | Fault |  | 22169 | SWK | 2C10 | CRJ700 | 10203 | N748SK | 11/13/2020 | Y | 200703248 | 0 | 0 | NULL | NULL | NULL | D: FLAPS HALFSPEED Status Message came on in cruise flight and remained on. Deferred Flap half speed status message reference MEL 27-51-2e, no mx action required. Authorized by mx control. C: DMI 27-51-2e Cat C due 23 Nov 20 FLAPS HALFSPEED Status Messa | Nov 13, 2020 Station: DSM--Deferred Flap half speed status message reference MEL 27-51-2e, no mx action required. Authorized by mx control. Nov 18, 2020 Station: OKC--Interrogated MDC and found B1 code 240839. Troubleshot Flaps halfspeed IAW FIM 27-5 | 43100.8984 | 27676 | Maint | 2751 | DSM | 27 | 51
66921 | 10203 | FLAPS AND SLATS | L OB SKEW SNSR | 2020-11-13 16:38 | 2020-11-13 | IB/OB SIGNAL FROM SFECU2 | Left wing outboard flap panel skew sensors faulty or wiring fault reported by SFECU 2. | CAS= Flaps halfspeed | LOBSR | L OB SKEW SNSR | AIR,TAXI,GND | 27 | 50 | FAILED/WIRING | Fault |  | 27259 | SWK | 2C10 | CRJ700 | 10203 | N748SK | 11/13/2020 | Y | 21830615 | 0 | 0 | NULL | NULL | NULL | Flaps Halfspeed Status Message populated during cruise flight. | interrogated MDC, FOUND B1-240839, PERFORMED FIM TASK 27-52-45, PER FIM CLEARED INHIBITS, FLAPS HALFSPEED MSG CLEARED AND DID NOT RETURN. PERFORMED MULTIPLE OPS CHECKS OF FLAPS PER AMM 27-50-00, OPS CHECKS GOOD AT THIS TIME, AC OK FOR SVC. | 43100.8984 | 27676 | Pilot | 2751 | PHX | 27 | 51
67137 | 10203 | FLAPS AND SLATS | L OB SKEW SNSR | 44148.6861 | 2020-11-13 | IB/OB SIGNAL FROM SFECU2 | Left wing outboard flap panel skew sensors faulty or wiring fault reported by SFECU 2. | CAS= Flaps halfspeed | LOBSR | L OB SKEW SNSR | AIR,TAXI,GND | 27 | 50 | FAILED/WIRING | Fault |  | 22169 | SWK | 2C10 | CRJ700 | 10203 | N748SK | 11/13/2020 | Y | 200703248 | 0 | 0 | NULL | NULL | NULL | D: FLAPS HALFSPEED Status Message came on in cruise flight and remained on. Deferred Flap half speed status message reference MEL 27-51-2e, no mx action required. Authorized by mx control. C: DMI 27-51-2e Cat C due 23 Nov 20 FLAPS HALFSPEED Status Messa | Nov 13, 2020 Station: DSM--Deferred Flap half speed status message reference MEL 27-51-2e, no mx action required. Authorized by mx control. Nov 18, 2020 Station: OKC--Interrogated MDC and found B1 code 240839. Troubleshot Flaps halfspeed IAW FIM 27-5 | 43100.8984 | 27676 | Maint | 2751 | DSM | 27 | 51
67137 | 10203 | FLAPS AND SLATS | L OB SKEW SNSR | 2020-11-13 16:28 | 2020-11-13 | IB/OB SIGNAL FROM SFECU2 | Left wing outboard flap panel skew sensors faulty or wiring fault reported by SFECU 2. | CAS= Flaps halfspeed | LOBSR | L OB SKEW SNSR | AIR,TAXI,GND | 27 | 50 | FAILED/WIRING | Fault |  | 27259 | SWK | 2C10 | CRJ700 | 10203 | N748SK | 11/13/2020 | Y | 21830615 | 0 | 0 | NULL | NULL | NULL | Flaps Halfspeed Status Message populated during cruise flight. | interrogated MDC, FOUND B1-240839, PERFORMED FIM TASK 27-52-45, PER FIM CLEARED INHIBITS, FLAPS HALFSPEED MSG CLEARED AND DID NOT RETURN. PERFORMED MULTIPLE OPS CHECKS OF FLAPS PER AMM 27-50-00, OPS CHECKS GOOD AT THIS TIME, AC OK FOR SVC. | 43100.8984 | 27676 | Pilot | 2751 | PHX | 27 | 51
67660 | 10203 | FLAPS AND SLATS | L OB SKEW SNSR | 44148.6687 | 2020-11-13 | IB/OB SIGNAL FROM SFECU2 | Left wing outboard flap panel skew sensors faulty or wiring fault reported by SFECU 2. | CAS= Flaps halfspeed | LOBSR | L OB SKEW SNSR | AIR,TAXI,GND | 27 | 50 | FAILED/WIRING | Fault |  | 22169 | SWK | 2C10 | CRJ700 | 10203 | N748SK | 11/13/2020 | Y | 200703248 | 0 | 0 | NULL | NULL | NULL | D: FLAPS HALFSPEED Status Message came on in cruise flight and remained on. Deferred Flap half speed status message reference MEL 27-51-2e, no mx action required. Authorized by mx control. C: DMI 27-51-2e Cat C due 23 Nov 20 FLAPS HALFSPEED Status Messa | Nov 13, 2020 Station: DSM--Deferred Flap half speed status message reference MEL 27-51-2e, no mx action required. Authorized by mx control. Nov 18, 2020 Station: OKC--Interrogated MDC and found B1 code 240839. Troubleshot Flaps halfspeed IAW FIM 27-5 | 43100.8984 | 27676 | Maint | 2751 | DSM | 27 | 51
67660 | 10203 | FLAPS AND SLATS | L OB SKEW SNSR | 2020-11-13 16:03 | 2020-11-13 | IB/OB SIGNAL FROM SFECU2 | Left wing outboard flap panel skew sensors faulty or wiring fault reported by SFECU 2. | CAS= Flaps halfspeed | LOBSR | L OB SKEW SNSR | AIR,TAXI,GND | 27 | 50 | FAILED/WIRING | Fault |  | 27259 | SWK | 2C10 | CRJ700 | 10203 | N748SK | 11/13/2020 | Y | 21830615 | 0 | 0 | NULL | NULL | NULL | Flaps Halfspeed Status Message populated during cruise flight. | interrogated MDC, FOUND B1-240839, PERFORMED FIM TASK 27-52-45, PER FIM CLEARED INHIBITS, FLAPS HALFSPEED MSG CLEARED AND DID NOT RETURN. PERFORMED MULTIPLE OPS CHECKS OF FLAPS PER AMM 27-50-00, OPS CHECKS GOOD AT THIS TIME, AC OK FOR SVC. | 43100.8984 | 27676 | Pilot | 2751 | PHX | 27 | 51
22512 | 10203 | SPOILERS | SSCU 1 | 2020-11-11 16:17 | 2020-11-11 | RAD ALT RANGE FAULT | Failure of RA data on the consistency check with airspeed. | GLD UNSAFE or SPLR/STAB FAULT | SSCU1 | SSCU 1 | AIR,TAXI | 27 | 60 | FAILED | Fault |  | 27991 | SWK | 2C10 | CRJ700 | 10203 | N748SK | 11/10/2020 | Y | 21815922 | 0 | 0 | NULL | NULL | NULL | GND SPLR DEPLOY caution message upon touchdown. | Upon troubleshooting in ref to CRJ700 FIM 27-61-00, found B1-008016, performed ops check of Ground spoilers and RA test in ref to CRJ700 AMM 27-61-00 and AMM 34-44-01, Ops check good at this time | 43081.4817 | 27664 | Pilot | 2763 | PHX | 27 | 63
22512 | 10203 | SPOILERS | SSCU 1 | 2020-11-11 16:17 | 2020-11-11 | RAD ALT RANGE FAULT | Failure of RA data on the consistency check with airspeed. | GLD UNSAFE or SPLR/STAB FAULT | SSCU1 | SSCU 1 | AIR,TAXI | 27 | 60 | FAILED | Fault |  | 28282 | SWK | 2C10 | CRJ700 | 10203 | N748SK | 11/12/2020 | Y | 21824063 | 0 | 0 | NULL | NULL | NULL | Outboard ground spoilers and GLD unsafe caution messages on landing. | Interrogated MDC, no faults found, Performed ops check of Ground Spoilers per CRJ 700 AMM 27-65-00, ops check good at this time, ac ok for svc. | 43093.665 | 27672 | Pilot | 2763 | PHX | 27 | 63
22512 | 10203 | SPOILERS | SSCU 1 | 2020-11-11 16:17 | 2020-11-11 | RAD ALT RANGE FAULT | Failure of RA data on the consistency check with airspeed. | GLD UNSAFE or SPLR/STAB FAULT | SSCU1 | SSCU 1 | AIR,TAXI | 27 | 60 | FAILED | Fault |  | 29657 | SWK | 2C10 | CRJ700 | 10203 | N748SK | 11/12/2020 | Y | 21827116 | 0 | 0 | NULL | NULL | NULL | Ground Spoiler Deploy Caution message during landing rollout. | interrogated MDC and found B1 code 007933. performed T/S per CRJ700 FIM 27-63-05 . NO MSG and current fault present . aircraft ok to service | 43093.665 | 27672 | Pilot | 2763 | PHX | 27 | 63
33889 | 10203 | SPOILERS | SSCU 1 | 2020-11-11 01:27 | 2020-11-11 | RAD ALT RANGE FAULT | Failure of RA data on the consistency check with airspeed. | GLD UNSAFE or SPLR/STAB FAULT | SSCU1 | SSCU 1 | AIR,TAXI | 27 | 60 | FAILED | Fault |  | 27991 | SWK | 2C10 | CRJ700 | 10203 | N748SK | 11/10/2020 | Y | 21815922 | 0 | 0 | NULL | NULL | NULL | GND SPLR DEPLOY caution message upon touchdown. | Upon troubleshooting in ref to CRJ700 FIM 27-61-00, found B1-008016, performed ops check of Ground spoilers and RA test in ref to CRJ700 AMM 27-61-00 and AMM 34-44-01, Ops check good at this time | 43081.4817 | 27664 | Pilot | 2763 | PHX | 27 | 63
33889 | 10203 | SPOILERS | SSCU 1 | 2020-11-11 01:27 | 2020-11-11 | RAD ALT RANGE FAULT | Failure of RA data on the consistency check with airspeed. | GLD UNSAFE or SPLR/STAB FAULT | SSCU1 | SSCU 1 | AIR,TAXI | 27 | 60 | FAILED | Fault |  | 28282 | SWK | 2C10 | CRJ700 | 10203 | N748SK | 11/12/2020 | Y | 21824063 | 0 | 0 | NULL | NULL | NULL | Outboard ground spoilers and GLD unsafe caution messages on landing. | Interrogated MDC, no faults found, Performed ops check of Ground Spoilers per CRJ 700 AMM 27-65-00, ops check good at this time, ac ok for svc. | 43093.665 | 27672 | Pilot | 2763 | PHX | 27 | 63
33889 | 10203 | SPOILERS | SSCU 1 | 2020-11-11 01:27 | 2020-11-11 | RAD ALT RANGE FAULT | Failure of RA data on the consistency check with airspeed. | GLD UNSAFE or SPLR/STAB FAULT | SSCU1 | SSCU 1 | AIR,TAXI | 27 | 60 | FAILED | Fault |  | 29657 | SWK | 2C10 | CRJ700 | 10203 | N748SK | 11/12/2020 | Y | 21827116 | 0 | 0 | NULL | NULL | NULL | Ground Spoiler Deploy Caution message during landing rollout. | interrogated MDC and found B1 code 007933. performed T/S per CRJ700 FIM 27-63-05 . NO MSG and current fault present . aircraft ok to service | 43093.665 | 27672 | Pilot | 2763 | PHX | 27 | 63
36288 | 10203 | SPOILERS | SSCU 1 | 44164.9611 | 2020-11-29 | NO L-RAC-1 BUS INPUT | No input of RAC 1 in SSCU 1. | IB GND SPLR FAULT | SSCU1 | SSCU 1 | AIR,TAXI | 27 | 60 | LRU OK/INFO | Fault |  | 19862 | SWK | 2C10 | CRJ700 | 10203 | N748SK | 11/28/2020 | N | 200705336 | 0 | 0 | NULL | NULL | NULL | D:. Spoiler/Stabilizer Subsystem of SSCS is considered inoperative PER MEL 34-44-1 C: MEL 27-65-2D CAT: C DUE DATE: 08 DEC 2020 Spoiler/Stabilizer Subsystem of SSCS is considered inoperative due to MEL 34-44-1 | Nov 28, 2020 Station: DFW--Deferred Spoiler /Stab fault status MSG per MEL 27-65-2D. No MX action required. Authorized by MCC. Dec 01, 2020 Station: MKE--DMI cleared due to CP 21913980 being cleared. Reference CP 21913980 for corrective action. | 43173.6486 | 27726 | Maint | 2765 | DFW | 27 | 65
36288 | 10203 | SPOILERS | SSCU 1 | 44164.9611 | 2020-11-29 | NO L-RAC-1 BUS INPUT | No input of RAC 1 in SSCU 1. | IB GND SPLR FAULT | SSCU1 | SSCU 1 | AIR,TAXI | 27 | 60 | LRU OK/INFO | Fault |  | 24777 | SWK | 2C10 | CRJ700 | 10203 | N748SK | 11/28/2020 | Y | 200705335 | 0 | 0 | NULL | NULL | NULL | D:GLD UNSAFE on landing rollout and taxi in.--GLD UNSAFE MSG IS DUE TO RADIO ALTIMETER #1 RANGE FAULT B1 CODE 008016 . RADIO ALTIMETER CAPT SIDE IS DEFERED PER CRJ 700 MEL 34-44-1 CAT II OPERATION IS DOWNGRADED ALL MAINT ACTION COMPLIED WITH C: MEL 34-4 | Nov 28, 2020 Station: DFW--GLD UNSAFE MSG IS DUE TO RADIO ALTIMETER #1 RANGE FAULT B1 CODE 008016 . RADIO ALTIMETER CAPT SIDE IS DEFERED PER CRJ 700 MEL 34-44-1 CAT II OPERATION IS DOWNGRADED ALL MAINT ACTION COMPLIED WITH Dec 01, 2020 Station: MKE- | 43173.6486 | 27726 | Maint | 2763 | DFW | 27 | 63
37964 | 10203 | SPOILERS | SSCU 1 | 44164.9472 | 2020-11-29 | NO L-RAC-1 BUS INPUT | No input of RAC 1 in SSCU 1. | IB GND SPLR FAULT | SSCU1 | SSCU 1 | AIR,TAXI | 27 | 60 | LRU OK/INFO | Fault |  | 19862 | SWK | 2C10 | CRJ700 | 10203 | N748SK | 11/28/2020 | N | 200705336 | 0 | 0 | NULL | NULL | NULL | D:. Spoiler/Stabilizer Subsystem of SSCS is considered inoperative PER MEL 34-44-1 C: MEL 27-65-2D CAT: C DUE DATE: 08 DEC 2020 Spoiler/Stabilizer Subsystem of SSCS is considered inoperative due to MEL 34-44-1 | Nov 28, 2020 Station: DFW--Deferred Spoiler /Stab fault status MSG per MEL 27-65-2D. No MX action required. Authorized by MCC. Dec 01, 2020 Station: MKE--DMI cleared due to CP 21913980 being cleared. Reference CP 21913980 for corrective action. | 43173.6486 | 27726 | Maint | 2765 | DFW | 27 | 65
37964 | 10203 | SPOILERS | SSCU 1 | 44164.9472 | 2020-11-29 | NO L-RAC-1 BUS INPUT | No input of RAC 1 in SSCU 1. | IB GND SPLR FAULT | SSCU1 | SSCU 1 | AIR,TAXI | 27 | 60 | LRU OK/INFO | Fault |  | 24777 | SWK | 2C10 | CRJ700 | 10203 | N748SK | 11/28/2020 | Y | 200705335 | 0 | 0 | NULL | NULL | NULL | D:GLD UNSAFE on landing rollout and taxi in.--GLD UNSAFE MSG IS DUE TO RADIO ALTIMETER #1 RANGE FAULT B1 CODE 008016 . RADIO ALTIMETER CAPT SIDE IS DEFERED PER CRJ 700 MEL 34-44-1 CAT II OPERATION IS DOWNGRADED ALL MAINT ACTION COMPLIED WITH C: MEL 34-4 | Nov 28, 2020 Station: DFW--GLD UNSAFE MSG IS DUE TO RADIO ALTIMETER #1 RANGE FAULT B1 CODE 008016 . RADIO ALTIMETER CAPT SIDE IS DEFERED PER CRJ 700 MEL 34-44-1 CAT II OPERATION IS DOWNGRADED ALL MAINT ACTION COMPLIED WITH Dec 01, 2020 Station: MKE- | 43173.6486 | 27726 | Maint | 2763 | DFW | 27 | 63
38452 | 10203 | SPOILERS | SSCU 1 | 44164.9153 | 2020-11-29 | NO L-RAC-1 BUS INPUT | No input of RAC 1 in SSCU 1. | IB GND SPLR FAULT | SSCU1 | SSCU 1 | AIR,TAXI | 27 | 60 | LRU OK/INFO | Fault |  | 19862 | SWK | 2C10 | CRJ700 | 10203 | N748SK | 11/28/2020 | N | 200705336 | 0 | 0 | NULL | NULL | NULL | D:. Spoiler/Stabilizer Subsystem of SSCS is considered inoperative PER MEL 34-44-1 C: MEL 27-65-2D CAT: C DUE DATE: 08 DEC 2020 Spoiler/Stabilizer Subsystem of SSCS is considered inoperative due to MEL 34-44-1 | Nov 28, 2020 Station: DFW--Deferred Spoiler /Stab fault status MSG per MEL 27-65-2D. No MX action required. Authorized by MCC. Dec 01, 2020 Station: MKE--DMI cleared due to CP 21913980 being cleared. Reference CP 21913980 for corrective action. | 43173.6486 | 27726 | Maint | 2765 | DFW | 27 | 65
38452 | 10203 | SPOILERS | SSCU 1 | 44164.9153 | 2020-11-29 | NO L-RAC-1 BUS INPUT | No input of RAC 1 in SSCU 1. | IB GND SPLR FAULT | SSCU1 | SSCU 1 | AIR,TAXI | 27 | 60 | LRU OK/INFO | Fault |  | 24777 | SWK | 2C10 | CRJ700 | 10203 | N748SK | 11/28/2020 | Y | 200705335 | 0 | 0 | NULL | NULL | NULL | D:GLD UNSAFE on landing rollout and taxi in.--GLD UNSAFE MSG IS DUE TO RADIO ALTIMETER #1 RANGE FAULT B1 CODE 008016 . RADIO ALTIMETER CAPT SIDE IS DEFERED PER CRJ 700 MEL 34-44-1 CAT II OPERATION IS DOWNGRADED ALL MAINT ACTION COMPLIED WITH C: MEL 34-4 | Nov 28, 2020 Station: DFW--GLD UNSAFE MSG IS DUE TO RADIO ALTIMETER #1 RANGE FAULT B1 CODE 008016 . RADIO ALTIMETER CAPT SIDE IS DEFERED PER CRJ 700 MEL 34-44-1 CAT II OPERATION IS DOWNGRADED ALL MAINT ACTION COMPLIED WITH Dec 01, 2020 Station: MKE- | 43173.6486 | 27726 | Maint | 2763 | DFW | 27 | 63
43751 | 10203 | SPOILERS | SSCU 1 | 44164.8708 | 2020-11-29 | NO L-RAC-1 BUS INPUT | No input of RAC 1 in SSCU 1. | IB GND SPLR FAULT | SSCU1 | SSCU 1 | AIR,TAXI | 27 | 60 | LRU OK/INFO | Fault |  | 19862 | SWK | 2C10 | CRJ700 | 10203 | N748SK | 11/28/2020 | N | 200705336 | 0 | 0 | NULL | NULL | NULL | D:. Spoiler/Stabilizer Subsystem of SSCS is considered inoperative PER MEL 34-44-1 C: MEL 27-65-2D CAT: C DUE DATE: 08 DEC 2020 Spoiler/Stabilizer Subsystem of SSCS is considered inoperative due to MEL 34-44-1 | Nov 28, 2020 Station: DFW--Deferred Spoiler /Stab fault status MSG per MEL 27-65-2D. No MX action required. Authorized by MCC. Dec 01, 2020 Station: MKE--DMI cleared due to CP 21913980 being cleared. Reference CP 21913980 for corrective action. | 43173.6486 | 27726 | Maint | 2765 | DFW | 27 | 65
43751 | 10203 | SPOILERS | SSCU 1 | 44164.8708 | 2020-11-29 | NO L-RAC-1 BUS INPUT | No input of RAC 1 in SSCU 1. | IB GND SPLR FAULT | SSCU1 | SSCU 1 | AIR,TAXI | 27 | 60 | LRU OK/INFO | Fault |  | 24777 | SWK | 2C10 | CRJ700 | 10203 | N748SK | 11/28/2020 | Y | 200705335 | 0 | 0 | NULL | NULL | NULL | D:GLD UNSAFE on landing rollout and taxi in.--GLD UNSAFE MSG IS DUE TO RADIO ALTIMETER #1 RANGE FAULT B1 CODE 008016 . RADIO ALTIMETER CAPT SIDE IS DEFERED PER CRJ 700 MEL 34-44-1 CAT II OPERATION IS DOWNGRADED ALL MAINT ACTION COMPLIED WITH C: MEL 34-4 | Nov 28, 2020 Station: DFW--GLD UNSAFE MSG IS DUE TO RADIO ALTIMETER #1 RANGE FAULT B1 CODE 008016 . RADIO ALTIMETER CAPT SIDE IS DEFERED PER CRJ 700 MEL 34-44-1 CAT II OPERATION IS DOWNGRADED ALL MAINT ACTION COMPLIED WITH Dec 01, 2020 Station: MKE- | 43173.6486 | 27726 | Maint | 2763 | DFW | 27 | 63
45021 | 10203 | SPOILERS | SSCU 1 | 44164.8167 | 2020-11-29 | NO L-RAC-1 BUS INPUT | No input of RAC 1 in SSCU 1. | IB GND SPLR FAULT | SSCU1 | SSCU 1 | AIR,TAXI | 27 | 60 | LRU OK/INFO | Fault |  | 19862 | SWK | 2C10 | CRJ700 | 10203 | N748SK | 11/28/2020 | N | 200705336 | 0 | 0 | NULL | NULL | NULL | D:. Spoiler/Stabilizer Subsystem of SSCS is considered inoperative PER MEL 34-44-1 C: MEL 27-65-2D CAT: C DUE DATE: 08 DEC 2020 Spoiler/Stabilizer Subsystem of SSCS is considered inoperative due to MEL 34-44-1 | Nov 28, 2020 Station: DFW--Deferred Spoiler /Stab fault status MSG per MEL 27-65-2D. No MX action required. Authorized by MCC. Dec 01, 2020 Station: MKE--DMI cleared due to CP 21913980 being cleared. Reference CP 21913980 for corrective action. | 43173.6486 | 27726 | Maint | 2765 | DFW | 27 | 65
45021 | 10203 | SPOILERS | SSCU 1 | 44164.8167 | 2020-11-29 | NO L-RAC-1 BUS INPUT | No input of RAC 1 in SSCU 1. | IB GND SPLR FAULT | SSCU1 | SSCU 1 | AIR,TAXI | 27 | 60 | LRU OK/INFO | Fault |  | 24777 | SWK | 2C10 | CRJ700 | 10203 | N748SK | 11/28/2020 | Y | 200705335 | 0 | 0 | NULL | NULL | NULL | D:GLD UNSAFE on landing rollout and taxi in.--GLD UNSAFE MSG IS DUE TO RADIO ALTIMETER #1 RANGE FAULT B1 CODE 008016 . RADIO ALTIMETER CAPT SIDE IS DEFERED PER CRJ 700 MEL 34-44-1 CAT II OPERATION IS DOWNGRADED ALL MAINT ACTION COMPLIED WITH C: MEL 34-4 | Nov 28, 2020 Station: DFW--GLD UNSAFE MSG IS DUE TO RADIO ALTIMETER #1 RANGE FAULT B1 CODE 008016 . RADIO ALTIMETER CAPT SIDE IS DEFERED PER CRJ 700 MEL 34-44-1 CAT II OPERATION IS DOWNGRADED ALL MAINT ACTION COMPLIED WITH Dec 01, 2020 Station: MKE- | 43173.6486 | 27726 | Maint | 2763 | DFW | 27 | 63
45149 | 10203 | SPOILERS | SSCU 1 | 44164.8111 | 2020-11-29 | NO L-RAC-1 BUS INPUT | No input of RAC 1 in SSCU 1. | IB GND SPLR FAULT | SSCU1 | SSCU 1 | AIR,TAXI | 27 | 60 | LRU OK/INFO | Fault |  | 19862 | SWK | 2C10 | CRJ700 | 10203 | N748SK | 11/28/2020 | N | 200705336 | 0 | 0 | NULL | NULL | NULL | D:. Spoiler/Stabilizer Subsystem of SSCS is considered inoperative PER MEL 34-44-1 C: MEL 27-65-2D CAT: C DUE DATE: 08 DEC 2020 Spoiler/Stabilizer Subsystem of SSCS is considered inoperative due to MEL 34-44-1 | Nov 28, 2020 Station: DFW--Deferred Spoiler /Stab fault status MSG per MEL 27-65-2D. No MX action required. Authorized by MCC. Dec 01, 2020 Station: MKE--DMI cleared due to CP 21913980 being cleared. Reference CP 21913980 for corrective action. | 43173.6486 | 27726 | Maint | 2765 | DFW | 27 | 65
45149 | 10203 | SPOILERS | SSCU 1 | 44164.8111 | 2020-11-29 | NO L-RAC-1 BUS INPUT | No input of RAC 1 in SSCU 1. | IB GND SPLR FAULT | SSCU1 | SSCU 1 | AIR,TAXI | 27 | 60 | LRU OK/INFO | Fault |  | 24777 | SWK | 2C10 | CRJ700 | 10203 | N748SK | 11/28/2020 | Y | 200705335 | 0 | 0 | NULL | NULL | NULL | D:GLD UNSAFE on landing rollout and taxi in.--GLD UNSAFE MSG IS DUE TO RADIO ALTIMETER #1 RANGE FAULT B1 CODE 008016 . RADIO ALTIMETER CAPT SIDE IS DEFERED PER CRJ 700 MEL 34-44-1 CAT II OPERATION IS DOWNGRADED ALL MAINT ACTION COMPLIED WITH C: MEL 34-4 | Nov 28, 2020 Station: DFW--GLD UNSAFE MSG IS DUE TO RADIO ALTIMETER #1 RANGE FAULT B1 CODE 008016 . RADIO ALTIMETER CAPT SIDE IS DEFERED PER CRJ 700 MEL 34-44-1 CAT II OPERATION IS DOWNGRADED ALL MAINT ACTION COMPLIED WITH Dec 01, 2020 Station: MKE- | 43173.6486 | 27726 | Maint | 2763 | DFW | 27 | 63
48881 | 10203 | SPOILERS | SSCU 1 | 44164.7792 | 2020-11-29 | NO L-RAC-1 BUS INPUT | No input of RAC 1 in SSCU 1. | IB GND SPLR FAULT | SSCU1 | SSCU 1 | AIR,TAXI | 27 | 60 | LRU OK/INFO | Fault |  | 19862 | SWK | 2C10 | CRJ700 | 10203 | N748SK | 11/28/2020 | N | 200705336 | 0 | 0 | NULL | NULL | NULL | D:. Spoiler/Stabilizer Subsystem of SSCS is considered inoperative PER MEL 34-44-1 C: MEL 27-65-2D CAT: C DUE DATE: 08 DEC 2020 Spoiler/Stabilizer Subsystem of SSCS is considered inoperative due to MEL 34-44-1 | Nov 28, 2020 Station: DFW--Deferred Spoiler /Stab fault status MSG per MEL 27-65-2D. No MX action required. Authorized by MCC. Dec 01, 2020 Station: MKE--DMI cleared due to CP 21913980 being cleared. Reference CP 21913980 for corrective action. | 43173.6486 | 27726 | Maint | 2765 | DFW | 27 | 65
48881 | 10203 | SPOILERS | SSCU 1 | 44164.7792 | 2020-11-29 | NO L-RAC-1 BUS INPUT | No input of RAC 1 in SSCU 1. | IB GND SPLR FAULT | SSCU1 | SSCU 1 | AIR,TAXI | 27 | 60 | LRU OK/INFO | Fault |  | 24777 | SWK | 2C10 | CRJ700 | 10203 | N748SK | 11/28/2020 | Y | 200705335 | 0 | 0 | NULL | NULL | NULL | D:GLD UNSAFE on landing rollout and taxi in.--GLD UNSAFE MSG IS DUE TO RADIO ALTIMETER #1 RANGE FAULT B1 CODE 008016 . RADIO ALTIMETER CAPT SIDE IS DEFERED PER CRJ 700 MEL 34-44-1 CAT II OPERATION IS DOWNGRADED ALL MAINT ACTION COMPLIED WITH C: MEL 34-4 | Nov 28, 2020 Station: DFW--GLD UNSAFE MSG IS DUE TO RADIO ALTIMETER #1 RANGE FAULT B1 CODE 008016 . RADIO ALTIMETER CAPT SIDE IS DEFERED PER CRJ 700 MEL 34-44-1 CAT II OPERATION IS DOWNGRADED ALL MAINT ACTION COMPLIED WITH Dec 01, 2020 Station: MKE- | 43173.6486 | 27726 | Maint | 2763 | DFW | 27 | 63
52034 | 10203 | SPOILERS | SSCU 1 | 44164.7438 | 2020-11-29 | NO L-RAC-1 BUS INPUT | No input of RAC 1 in SSCU 1. | IB GND SPLR FAULT | SSCU1 | SSCU 1 | AIR,TAXI | 27 | 60 | LRU OK/INFO | Fault |  | 19862 | SWK | 2C10 | CRJ700 | 10203 | N748SK | 11/28/2020 | N | 200705336 | 0 | 0 | NULL | NULL | NULL | D:. Spoiler/Stabilizer Subsystem of SSCS is considered inoperative PER MEL 34-44-1 C: MEL 27-65-2D CAT: C DUE DATE: 08 DEC 2020 Spoiler/Stabilizer Subsystem of SSCS is considered inoperative due to MEL 34-44-1 | Nov 28, 2020 Station: DFW--Deferred Spoiler /Stab fault status MSG per MEL 27-65-2D. No MX action required. Authorized by MCC. Dec 01, 2020 Station: MKE--DMI cleared due to CP 21913980 being cleared. Reference CP 21913980 for corrective action. | 43173.6486 | 27726 | Maint | 2765 | DFW | 27 | 65
52034 | 10203 | SPOILERS | SSCU 1 | 44164.7438 | 2020-11-29 | NO L-RAC-1 BUS INPUT | No input of RAC 1 in SSCU 1. | IB GND SPLR FAULT | SSCU1 | SSCU 1 | AIR,TAXI | 27 | 60 | LRU OK/INFO | Fault |  | 24777 | SWK | 2C10 | CRJ700 | 10203 | N748SK | 11/28/2020 | Y | 200705335 | 0 | 0 | NULL | NULL | NULL | D:GLD UNSAFE on landing rollout and taxi in.--GLD UNSAFE MSG IS DUE TO RADIO ALTIMETER #1 RANGE FAULT B1 CODE 008016 . RADIO ALTIMETER CAPT SIDE IS DEFERED PER CRJ 700 MEL 34-44-1 CAT II OPERATION IS DOWNGRADED ALL MAINT ACTION COMPLIED WITH C: MEL 34-4 | Nov 28, 2020 Station: DFW--GLD UNSAFE MSG IS DUE TO RADIO ALTIMETER #1 RANGE FAULT B1 CODE 008016 . RADIO ALTIMETER CAPT SIDE IS DEFERED PER CRJ 700 MEL 34-44-1 CAT II OPERATION IS DOWNGRADED ALL MAINT ACTION COMPLIED WITH Dec 01, 2020 Station: MKE- | 43173.6486 | 27726 | Maint | 2763 | DFW | 27 | 63
57338 | 10203 | SPOILERS | SSCU 1 | 2020-11-10 01:59 | 2020-11-10 | RAD ALT RANGE FAULT | Failure of RA data on the consistency check with airspeed. | GLD UNSAFE or SPLR/STAB FAULT | SSCU1 | SSCU 1 | AIR,TAXI | 27 | 60 | FAILED | Fault |  | 27991 | SWK | 2C10 | CRJ700 | 10203 | N748SK | 11/10/2020 | Y | 21815922 | 0 | 0 | NULL | NULL | NULL | GND SPLR DEPLOY caution message upon touchdown. | Upon troubleshooting in ref to CRJ700 FIM 27-61-00, found B1-008016, performed ops check of Ground spoilers and RA test in ref to CRJ700 AMM 27-61-00 and AMM 34-44-01, Ops check good at this time | 43081.4817 | 27664 | Pilot | 2763 | PHX | 27 | 63
57338 | 10203 | SPOILERS | SSCU 1 | 2020-11-10 01:59 | 2020-11-10 | RAD ALT RANGE FAULT | Failure of RA data on the consistency check with airspeed. | GLD UNSAFE or SPLR/STAB FAULT | SSCU1 | SSCU 1 | AIR,TAXI | 27 | 60 | FAILED | Fault |  | 28282 | SWK | 2C10 | CRJ700 | 10203 | N748SK | 11/12/2020 | Y | 21824063 | 0 | 0 | NULL | NULL | NULL | Outboard ground spoilers and GLD unsafe caution messages on landing. | Interrogated MDC, no faults found, Performed ops check of Ground Spoilers per CRJ 700 AMM 27-65-00, ops check good at this time, ac ok for svc. | 43093.665 | 27672 | Pilot | 2763 | PHX | 27 | 63
57338 | 10203 | SPOILERS | SSCU 1 | 2020-11-10 01:59 | 2020-11-10 | RAD ALT RANGE FAULT | Failure of RA data on the consistency check with airspeed. | GLD UNSAFE or SPLR/STAB FAULT | SSCU1 | SSCU 1 | AIR,TAXI | 27 | 60 | FAILED | Fault |  | 29657 | SWK | 2C10 | CRJ700 | 10203 | N748SK | 11/12/2020 | Y | 21827116 | 0 | 0 | NULL | NULL | NULL | Ground Spoiler Deploy Caution message during landing rollout. | interrogated MDC and found B1 code 007933. performed T/S per CRJ700 FIM 27-63-05 . NO MSG and current fault present . aircraft ok to service | 43093.665 | 27672 | Pilot | 2763 | PHX | 27 | 63
60282 | 10203 | SPOILERS | SSCU 1 | 44164.6375 | 2020-11-29 | NO L-RAC-1 BUS INPUT | No input of RAC 1 in SSCU 1. | IB GND SPLR FAULT | SSCU1 | SSCU 1 | AIR,TAXI | 27 | 60 | LRU OK/INFO | Fault |  | 19862 | SWK | 2C10 | CRJ700 | 10203 | N748SK | 11/28/2020 | N | 200705336 | 0 | 0 | NULL | NULL | NULL | D:. Spoiler/Stabilizer Subsystem of SSCS is considered inoperative PER MEL 34-44-1 C: MEL 27-65-2D CAT: C DUE DATE: 08 DEC 2020 Spoiler/Stabilizer Subsystem of SSCS is considered inoperative due to MEL 34-44-1 | Nov 28, 2020 Station: DFW--Deferred Spoiler /Stab fault status MSG per MEL 27-65-2D. No MX action required. Authorized by MCC. Dec 01, 2020 Station: MKE--DMI cleared due to CP 21913980 being cleared. Reference CP 21913980 for corrective action. | 43173.6486 | 27726 | Maint | 2765 | DFW | 27 | 65
60282 | 10203 | SPOILERS | SSCU 1 | 44164.6375 | 2020-11-29 | NO L-RAC-1 BUS INPUT | No input of RAC 1 in SSCU 1. | IB GND SPLR FAULT | SSCU1 | SSCU 1 | AIR,TAXI | 27 | 60 | LRU OK/INFO | Fault |  | 24777 | SWK | 2C10 | CRJ700 | 10203 | N748SK | 11/28/2020 | Y | 200705335 | 0 | 0 | NULL | NULL | NULL | D:GLD UNSAFE on landing rollout and taxi in.--GLD UNSAFE MSG IS DUE TO RADIO ALTIMETER #1 RANGE FAULT B1 CODE 008016 . RADIO ALTIMETER CAPT SIDE IS DEFERED PER CRJ 700 MEL 34-44-1 CAT II OPERATION IS DOWNGRADED ALL MAINT ACTION COMPLIED WITH C: MEL 34-4 | Nov 28, 2020 Station: DFW--GLD UNSAFE MSG IS DUE TO RADIO ALTIMETER #1 RANGE FAULT B1 CODE 008016 . RADIO ALTIMETER CAPT SIDE IS DEFERED PER CRJ 700 MEL 34-44-1 CAT II OPERATION IS DOWNGRADED ALL MAINT ACTION COMPLIED WITH Dec 01, 2020 Station: MKE- | 43173.6486 | 27726 | Maint | 2763 | DFW | 27 | 63
62973 | 10203 | SPOILERS | SSCU 1 | 44164.6056 | 2020-11-29 | NO L-RAC-1 BUS INPUT | No input of RAC 1 in SSCU 1. | IB GND SPLR FAULT | SSCU1 | SSCU 1 | AIR,TAXI | 27 | 60 | LRU OK/INFO | Fault |  | 19862 | SWK | 2C10 | CRJ700 | 10203 | N748SK | 11/28/2020 | N | 200705336 | 0 | 0 | NULL | NULL | NULL | D:. Spoiler/Stabilizer Subsystem of SSCS is considered inoperative PER MEL 34-44-1 C: MEL 27-65-2D CAT: C DUE DATE: 08 DEC 2020 Spoiler/Stabilizer Subsystem of SSCS is considered inoperative due to MEL 34-44-1 | Nov 28, 2020 Station: DFW--Deferred Spoiler /Stab fault status MSG per MEL 27-65-2D. No MX action required. Authorized by MCC. Dec 01, 2020 Station: MKE--DMI cleared due to CP 21913980 being cleared. Reference CP 21913980 for corrective action. | 43173.6486 | 27726 | Maint | 2765 | DFW | 27 | 65
62973 | 10203 | SPOILERS | SSCU 1 | 44164.6056 | 2020-11-29 | NO L-RAC-1 BUS INPUT | No input of RAC 1 in SSCU 1. | IB GND SPLR FAULT | SSCU1 | SSCU 1 | AIR,TAXI | 27 | 60 | LRU OK/INFO | Fault |  | 24777 | SWK | 2C10 | CRJ700 | 10203 | N748SK | 11/28/2020 | Y | 200705335 | 0 | 0 | NULL | NULL | NULL | D:GLD UNSAFE on landing rollout and taxi in.--GLD UNSAFE MSG IS DUE TO RADIO ALTIMETER #1 RANGE FAULT B1 CODE 008016 . RADIO ALTIMETER CAPT SIDE IS DEFERED PER CRJ 700 MEL 34-44-1 CAT II OPERATION IS DOWNGRADED ALL MAINT ACTION COMPLIED WITH C: MEL 34-4 | Nov 28, 2020 Station: DFW--GLD UNSAFE MSG IS DUE TO RADIO ALTIMETER #1 RANGE FAULT B1 CODE 008016 . RADIO ALTIMETER CAPT SIDE IS DEFERED PER CRJ 700 MEL 34-44-1 CAT II OPERATION IS DOWNGRADED ALL MAINT ACTION COMPLIED WITH Dec 01, 2020 Station: MKE- | 43173.6486 | 27726 | Maint | 2763 | DFW | 27 | 63
63547 | 10203 | SPOILERS | SSCU 1 | 44164.5736 | 2020-11-29 | NO L-RAC-1 BUS INPUT | No input of RAC 1 in SSCU 1. | IB GND SPLR FAULT | SSCU1 | SSCU 1 | AIR,TAXI | 27 | 60 | LRU OK/INFO | Fault |  | 19862 | SWK | 2C10 | CRJ700 | 10203 | N748SK | 11/28/2020 | N | 200705336 | 0 | 0 | NULL | NULL | NULL | D:. Spoiler/Stabilizer Subsystem of SSCS is considered inoperative PER MEL 34-44-1 C: MEL 27-65-2D CAT: C DUE DATE: 08 DEC 2020 Spoiler/Stabilizer Subsystem of SSCS is considered inoperative due to MEL 34-44-1 | Nov 28, 2020 Station: DFW--Deferred Spoiler /Stab fault status MSG per MEL 27-65-2D. No MX action required. Authorized by MCC. Dec 01, 2020 Station: MKE--DMI cleared due to CP 21913980 being cleared. Reference CP 21913980 for corrective action. | 43173.6486 | 27726 | Maint | 2765 | DFW | 27 | 65
63547 | 10203 | SPOILERS | SSCU 1 | 44164.5736 | 2020-11-29 | NO L-RAC-1 BUS INPUT | No input of RAC 1 in SSCU 1. | IB GND SPLR FAULT | SSCU1 | SSCU 1 | AIR,TAXI | 27 | 60 | LRU OK/INFO | Fault |  | 24777 | SWK | 2C10 | CRJ700 | 10203 | N748SK | 11/28/2020 | Y | 200705335 | 0 | 0 | NULL | NULL | NULL | D:GLD UNSAFE on landing rollout and taxi in.--GLD UNSAFE MSG IS DUE TO RADIO ALTIMETER #1 RANGE FAULT B1 CODE 008016 . RADIO ALTIMETER CAPT SIDE IS DEFERED PER CRJ 700 MEL 34-44-1 CAT II OPERATION IS DOWNGRADED ALL MAINT ACTION COMPLIED WITH C: MEL 34-4 | Nov 28, 2020 Station: DFW--GLD UNSAFE MSG IS DUE TO RADIO ALTIMETER #1 RANGE FAULT B1 CODE 008016 . RADIO ALTIMETER CAPT SIDE IS DEFERED PER CRJ 700 MEL 34-44-1 CAT II OPERATION IS DOWNGRADED ALL MAINT ACTION COMPLIED WITH Dec 01, 2020 Station: MKE- | 43173.6486 | 27726 | Maint | 2763 | DFW | 27 | 63
65962 | 10203 | SPOILERS | SSCU 1 | 44164.5382 | 2020-11-29 | NO L-RAC-1 BUS INPUT | No input of RAC 1 in SSCU 1. | IB GND SPLR FAULT | SSCU1 | SSCU 1 | AIR,TAXI | 27 | 60 | LRU OK/INFO | Fault |  | 19862 | SWK | 2C10 | CRJ700 | 10203 | N748SK | 11/28/2020 | N | 200705336 | 0 | 0 | NULL | NULL | NULL | D:. Spoiler/Stabilizer Subsystem of SSCS is considered inoperative PER MEL 34-44-1 C: MEL 27-65-2D CAT: C DUE DATE: 08 DEC 2020 Spoiler/Stabilizer Subsystem of SSCS is considered inoperative due to MEL 34-44-1 | Nov 28, 2020 Station: DFW--Deferred Spoiler /Stab fault status MSG per MEL 27-65-2D. No MX action required. Authorized by MCC. Dec 01, 2020 Station: MKE--DMI cleared due to CP 21913980 being cleared. Reference CP 21913980 for corrective action. | 43173.6486 | 27726 | Maint | 2765 | DFW | 27 | 65
65962 | 10203 | SPOILERS | SSCU 1 | 44164.5382 | 2020-11-29 | NO L-RAC-1 BUS INPUT | No input of RAC 1 in SSCU 1. | IB GND SPLR FAULT | SSCU1 | SSCU 1 | AIR,TAXI | 27 | 60 | LRU OK/INFO | Fault |  | 24777 | SWK | 2C10 | CRJ700 | 10203 | N748SK | 11/28/2020 | Y | 200705335 | 0 | 0 | NULL | NULL | NULL | D:GLD UNSAFE on landing rollout and taxi in.--GLD UNSAFE MSG IS DUE TO RADIO ALTIMETER #1 RANGE FAULT B1 CODE 008016 . RADIO ALTIMETER CAPT SIDE IS DEFERED PER CRJ 700 MEL 34-44-1 CAT II OPERATION IS DOWNGRADED ALL MAINT ACTION COMPLIED WITH C: MEL 34-4 | Nov 28, 2020 Station: DFW--GLD UNSAFE MSG IS DUE TO RADIO ALTIMETER #1 RANGE FAULT B1 CODE 008016 . RADIO ALTIMETER CAPT SIDE IS DEFERED PER CRJ 700 MEL 34-44-1 CAT II OPERATION IS DOWNGRADED ALL MAINT ACTION COMPLIED WITH Dec 01, 2020 Station: MKE- | 43173.6486 | 27726 | Maint | 2763 | DFW | 27 | 63
73527 | 10203 | SPOILERS | SSCU 1 | 44164.1257 | 2020-11-29 | NO L-RAC-1 BUS INPUT | No input of RAC 1 in SSCU 1. | IB GND SPLR FAULT | SSCU1 | SSCU 1 | AIR,TAXI | 27 | 60 | LRU OK/INFO | Fault |  | 19862 | SWK | 2C10 | CRJ700 | 10203 | N748SK | 11/28/2020 | N | 200705336 | 0 | 0 | NULL | NULL | NULL | D:. Spoiler/Stabilizer Subsystem of SSCS is considered inoperative PER MEL 34-44-1 C: MEL 27-65-2D CAT: C DUE DATE: 08 DEC 2020 Spoiler/Stabilizer Subsystem of SSCS is considered inoperative due to MEL 34-44-1 | Nov 28, 2020 Station: DFW--Deferred Spoiler /Stab fault status MSG per MEL 27-65-2D. No MX action required. Authorized by MCC. Dec 01, 2020 Station: MKE--DMI cleared due to CP 21913980 being cleared. Reference CP 21913980 for corrective action. | 43173.6486 | 27726 | Maint | 2765 | DFW | 27 | 65
73527 | 10203 | SPOILERS | SSCU 1 | 44164.1257 | 2020-11-29 | NO L-RAC-1 BUS INPUT | No input of RAC 1 in SSCU 1. | IB GND SPLR FAULT | SSCU1 | SSCU 1 | AIR,TAXI | 27 | 60 | LRU OK/INFO | Fault |  | 24777 | SWK | 2C10 | CRJ700 | 10203 | N748SK | 11/28/2020 | Y | 200705335 | 0 | 0 | NULL | NULL | NULL | D:GLD UNSAFE on landing rollout and taxi in.--GLD UNSAFE MSG IS DUE TO RADIO ALTIMETER #1 RANGE FAULT B1 CODE 008016 . RADIO ALTIMETER CAPT SIDE IS DEFERED PER CRJ 700 MEL 34-44-1 CAT II OPERATION IS DOWNGRADED ALL MAINT ACTION COMPLIED WITH C: MEL 34-4 | Nov 28, 2020 Station: DFW--GLD UNSAFE MSG IS DUE TO RADIO ALTIMETER #1 RANGE FAULT B1 CODE 008016 . RADIO ALTIMETER CAPT SIDE IS DEFERED PER CRJ 700 MEL 34-44-1 CAT II OPERATION IS DOWNGRADED ALL MAINT ACTION COMPLIED WITH Dec 01, 2020 Station: MKE- | 43173.6486 | 27726 | Maint | 2763 | DFW | 27 | 63
74125 | 10203 | SPOILERS | SSCU 1 | 44164.1236 | 2020-11-29 | NO L-RAC-1 BUS INPUT | No input of RAC 1 in SSCU 1. | IB GND SPLR FAULT | SSCU1 | SSCU 1 | AIR,TAXI | 27 | 60 | LRU OK/INFO | Fault |  | 19862 | SWK | 2C10 | CRJ700 | 10203 | N748SK | 11/28/2020 | N | 200705336 | 0 | 0 | NULL | NULL | NULL | D:. Spoiler/Stabilizer Subsystem of SSCS is considered inoperative PER MEL 34-44-1 C: MEL 27-65-2D CAT: C DUE DATE: 08 DEC 2020 Spoiler/Stabilizer Subsystem of SSCS is considered inoperative due to MEL 34-44-1 | Nov 28, 2020 Station: DFW--Deferred Spoiler /Stab fault status MSG per MEL 27-65-2D. No MX action required. Authorized by MCC. Dec 01, 2020 Station: MKE--DMI cleared due to CP 21913980 being cleared. Reference CP 21913980 for corrective action. | 43173.6486 | 27726 | Maint | 2765 | DFW | 27 | 65
74125 | 10203 | SPOILERS | SSCU 1 | 44164.1236 | 2020-11-29 | NO L-RAC-1 BUS INPUT | No input of RAC 1 in SSCU 1. | IB GND SPLR FAULT | SSCU1 | SSCU 1 | AIR,TAXI | 27 | 60 | LRU OK/INFO | Fault |  | 24777 | SWK | 2C10 | CRJ700 | 10203 | N748SK | 11/28/2020 | Y | 200705335 | 0 | 0 | NULL | NULL | NULL | D:GLD UNSAFE on landing rollout and taxi in.--GLD UNSAFE MSG IS DUE TO RADIO ALTIMETER #1 RANGE FAULT B1 CODE 008016 . RADIO ALTIMETER CAPT SIDE IS DEFERED PER CRJ 700 MEL 34-44-1 CAT II OPERATION IS DOWNGRADED ALL MAINT ACTION COMPLIED WITH C: MEL 34-4 | Nov 28, 2020 Station: DFW--GLD UNSAFE MSG IS DUE TO RADIO ALTIMETER #1 RANGE FAULT B1 CODE 008016 . RADIO ALTIMETER CAPT SIDE IS DEFERED PER CRJ 700 MEL 34-44-1 CAT II OPERATION IS DOWNGRADED ALL MAINT ACTION COMPLIED WITH Dec 01, 2020 Station: MKE- | 43173.6486 | 27726 | Maint | 2763 | DFW | 27 | 63
75903 | 10203 | SPOILERS | SSCU 1 | 44164.0917 | 2020-11-29 | NO L-RAC-1 BUS INPUT | No input of RAC 1 in SSCU 1. | IB GND SPLR FAULT | SSCU1 | SSCU 1 | AIR,TAXI | 27 | 60 | LRU OK/INFO | Fault |  | 19862 | SWK | 2C10 | CRJ700 | 10203 | N748SK | 11/28/2020 | N | 200705336 | 0 | 0 | NULL | NULL | NULL | D:. Spoiler/Stabilizer Subsystem of SSCS is considered inoperative PER MEL 34-44-1 C: MEL 27-65-2D CAT: C DUE DATE: 08 DEC 2020 Spoiler/Stabilizer Subsystem of SSCS is considered inoperative due to MEL 34-44-1 | Nov 28, 2020 Station: DFW--Deferred Spoiler /Stab fault status MSG per MEL 27-65-2D. No MX action required. Authorized by MCC. Dec 01, 2020 Station: MKE--DMI cleared due to CP 21913980 being cleared. Reference CP 21913980 for corrective action. | 43173.6486 | 27726 | Maint | 2765 | DFW | 27 | 65
75903 | 10203 | SPOILERS | SSCU 1 | 44164.0917 | 2020-11-29 | NO L-RAC-1 BUS INPUT | No input of RAC 1 in SSCU 1. | IB GND SPLR FAULT | SSCU1 | SSCU 1 | AIR,TAXI | 27 | 60 | LRU OK/INFO | Fault |  | 24777 | SWK | 2C10 | CRJ700 | 10203 | N748SK | 11/28/2020 | Y | 200705335 | 0 | 0 | NULL | NULL | NULL | D:GLD UNSAFE on landing rollout and taxi in.--GLD UNSAFE MSG IS DUE TO RADIO ALTIMETER #1 RANGE FAULT B1 CODE 008016 . RADIO ALTIMETER CAPT SIDE IS DEFERED PER CRJ 700 MEL 34-44-1 CAT II OPERATION IS DOWNGRADED ALL MAINT ACTION COMPLIED WITH C: MEL 34-4 | Nov 28, 2020 Station: DFW--GLD UNSAFE MSG IS DUE TO RADIO ALTIMETER #1 RANGE FAULT B1 CODE 008016 . RADIO ALTIMETER CAPT SIDE IS DEFERED PER CRJ 700 MEL 34-44-1 CAT II OPERATION IS DOWNGRADED ALL MAINT ACTION COMPLIED WITH Dec 01, 2020 Station: MKE- | 43173.6486 | 27726 | Maint | 2763 | DFW | 27 | 63
78412 | 10203 | SPOILERS | SSCU 1 | 44164.0576 | 2020-11-29 | NO L-RAC-1 BUS INPUT | No input of RAC 1 in SSCU 1. | IB GND SPLR FAULT | SSCU1 | SSCU 1 | AIR,TAXI | 27 | 60 | LRU OK/INFO | Fault |  | 19862 | SWK | 2C10 | CRJ700 | 10203 | N748SK | 11/28/2020 | N | 200705336 | 0 | 0 | NULL | NULL | NULL | D:. Spoiler/Stabilizer Subsystem of SSCS is considered inoperative PER MEL 34-44-1 C: MEL 27-65-2D CAT: C DUE DATE: 08 DEC 2020 Spoiler/Stabilizer Subsystem of SSCS is considered inoperative due to MEL 34-44-1 | Nov 28, 2020 Station: DFW--Deferred Spoiler /Stab fault status MSG per MEL 27-65-2D. No MX action required. Authorized by MCC. Dec 01, 2020 Station: MKE--DMI cleared due to CP 21913980 being cleared. Reference CP 21913980 for corrective action. | 43173.6486 | 27726 | Maint | 2765 | DFW | 27 | 65
78412 | 10203 | SPOILERS | SSCU 1 | 44164.0576 | 2020-11-29 | NO L-RAC-1 BUS INPUT | No input of RAC 1 in SSCU 1. | IB GND SPLR FAULT | SSCU1 | SSCU 1 | AIR,TAXI | 27 | 60 | LRU OK/INFO | Fault |  | 24777 | SWK | 2C10 | CRJ700 | 10203 | N748SK | 11/28/2020 | Y | 200705335 | 0 | 0 | NULL | NULL | NULL | D:GLD UNSAFE on landing rollout and taxi in.--GLD UNSAFE MSG IS DUE TO RADIO ALTIMETER #1 RANGE FAULT B1 CODE 008016 . RADIO ALTIMETER CAPT SIDE IS DEFERED PER CRJ 700 MEL 34-44-1 CAT II OPERATION IS DOWNGRADED ALL MAINT ACTION COMPLIED WITH C: MEL 34-4 | Nov 28, 2020 Station: DFW--GLD UNSAFE MSG IS DUE TO RADIO ALTIMETER #1 RANGE FAULT B1 CODE 008016 . RADIO ALTIMETER CAPT SIDE IS DEFERED PER CRJ 700 MEL 34-44-1 CAT II OPERATION IS DOWNGRADED ALL MAINT ACTION COMPLIED WITH Dec 01, 2020 Station: MKE- | 43173.6486 | 27726 | Maint | 2763 | DFW | 27 | 63
81837 | 10203 | SPOILERS | SSCU 1 | 44151.766 | 2020-11-16 | NO L-RAC-1 BUS INPUT | No input of RAC 1 in SSCU 1. | IB GND SPLR FAULT | SSCU1 | SSCU 1 | AIR,TAXI | 27 | 60 | LRU OK/INFO | Fault |  | 18733 | SWK | 2C10 | CRJ700 | 10203 | N748SK | 11/15/2020 | N | 200703513 | 0 | 0 | NULL | NULL | NULL | D: REFER TO EAML 525570...GLD UNSAFE caution multiple times during taxi with the left RA indicating 20ft with the right RA 0ft...REQUIRES Spoiler and Stabilizer Control System (SSCS) TO BE DEFERRED C: MEL 27-65-2D CAT C EXP 11-25-20 | Nov 15, 2020 Station: EGE--DEFERRED PER MEL 27-65-2D Nov 18, 2020 Station: OKC--MEL 27-65-2d cleared with clearing of MEL 34-44-1. See CP 21847387 for MX performed | 43115.0818 | 27684 | Maint | 2765 | EGE | 27 | 65
81837 | 10203 | SPOILERS | SSCU 1 | 44151.766 | 2020-11-16 | NO L-RAC-1 BUS INPUT | No input of RAC 1 in SSCU 1. | IB GND SPLR FAULT | SSCU1 | SSCU 1 | AIR,TAXI | 27 | 60 | LRU OK/INFO | Fault |  | 24440 | SWK | 2C10 | CRJ700 | 10203 | N748SK | 11/15/2020 | Y | 200703512 | 0 | 0 | NULL | NULL | NULL | D: GLD UNSAFE caution multiple times during taxi with the left RA indicating 20ft with the right RA 0ft. C: MEL 34-44-1 CAT C EXP 11-25-20 MTC ACTION COMPLIED WITH CAT II DOWN GRADED GLD UNSAFE caution multiple times during taxi with the left RA indicatin | Nov 15, 2020 Station: EGE--DEFERRED PER MEL 34-44-1...MTC ACTION COMPLIED WITH...CAT II DOWN GRADED Nov 18, 2020 Station: OKC--Interrogated MDC for CA RA Faults IAW AMM 45-45-04, no faults noted prior to deferral. Inspected coaxial cables and antennas | 43115.0818 | 27684 | Maint | 2763 | EGE | 27 | 63
81901 | 10203 | SPOILERS | SSCU 1 | 44151.7542 | 2020-11-16 | NO L-RAC-1 BUS INPUT | No input of RAC 1 in SSCU 1. | IB GND SPLR FAULT | SSCU1 | SSCU 1 | AIR,TAXI | 27 | 60 | LRU OK/INFO | Fault |  | 18733 | SWK | 2C10 | CRJ700 | 10203 | N748SK | 11/15/2020 | N | 200703513 | 0 | 0 | NULL | NULL | NULL | D: REFER TO EAML 525570...GLD UNSAFE caution multiple times during taxi with the left RA indicating 20ft with the right RA 0ft...REQUIRES Spoiler and Stabilizer Control System (SSCS) TO BE DEFERRED C: MEL 27-65-2D CAT C EXP 11-25-20 | Nov 15, 2020 Station: EGE--DEFERRED PER MEL 27-65-2D Nov 18, 2020 Station: OKC--MEL 27-65-2d cleared with clearing of MEL 34-44-1. See CP 21847387 for MX performed | 43115.0818 | 27684 | Maint | 2765 | EGE | 27 | 65
81901 | 10203 | SPOILERS | SSCU 1 | 44151.7542 | 2020-11-16 | NO L-RAC-1 BUS INPUT | No input of RAC 1 in SSCU 1. | IB GND SPLR FAULT | SSCU1 | SSCU 1 | AIR,TAXI | 27 | 60 | LRU OK/INFO | Fault |  | 24440 | SWK | 2C10 | CRJ700 | 10203 | N748SK | 11/15/2020 | Y | 200703512 | 0 | 0 | NULL | NULL | NULL | D: GLD UNSAFE caution multiple times during taxi with the left RA indicating 20ft with the right RA 0ft. C: MEL 34-44-1 CAT C EXP 11-25-20 MTC ACTION COMPLIED WITH CAT II DOWN GRADED GLD UNSAFE caution multiple times during taxi with the left RA indicatin | Nov 15, 2020 Station: EGE--DEFERRED PER MEL 34-44-1...MTC ACTION COMPLIED WITH...CAT II DOWN GRADED Nov 18, 2020 Station: OKC--Interrogated MDC for CA RA Faults IAW AMM 45-45-04, no faults noted prior to deferral. Inspected coaxial cables and antennas | 43115.0818 | 27684 | Maint | 2763 | EGE | 27 | 63
82447 | 10203 | SPOILERS | SSCU 1 | 44151.7354 | 2020-11-16 | NO L-RAC-1 BUS INPUT | No input of RAC 1 in SSCU 1. | IB GND SPLR FAULT | SSCU1 | SSCU 1 | AIR,TAXI | 27 | 60 | LRU OK/INFO | Fault |  | 18733 | SWK | 2C10 | CRJ700 | 10203 | N748SK | 11/15/2020 | N | 200703513 | 0 | 0 | NULL | NULL | NULL | D: REFER TO EAML 525570...GLD UNSAFE caution multiple times during taxi with the left RA indicating 20ft with the right RA 0ft...REQUIRES Spoiler and Stabilizer Control System (SSCS) TO BE DEFERRED C: MEL 27-65-2D CAT C EXP 11-25-20 | Nov 15, 2020 Station: EGE--DEFERRED PER MEL 27-65-2D Nov 18, 2020 Station: OKC--MEL 27-65-2d cleared with clearing of MEL 34-44-1. See CP 21847387 for MX performed | 43115.0818 | 27684 | Maint | 2765 | EGE | 27 | 65
82447 | 10203 | SPOILERS | SSCU 1 | 44151.7354 | 2020-11-16 | NO L-RAC-1 BUS INPUT | No input of RAC 1 in SSCU 1. | IB GND SPLR FAULT | SSCU1 | SSCU 1 | AIR,TAXI | 27 | 60 | LRU OK/INFO | Fault |  | 24440 | SWK | 2C10 | CRJ700 | 10203 | N748SK | 11/15/2020 | Y | 200703512 | 0 | 0 | NULL | NULL | NULL | D: GLD UNSAFE caution multiple times during taxi with the left RA indicating 20ft with the right RA 0ft. C: MEL 34-44-1 CAT C EXP 11-25-20 MTC ACTION COMPLIED WITH CAT II DOWN GRADED GLD UNSAFE caution multiple times during taxi with the left RA indicatin | Nov 15, 2020 Station: EGE--DEFERRED PER MEL 34-44-1...MTC ACTION COMPLIED WITH...CAT II DOWN GRADED Nov 18, 2020 Station: OKC--Interrogated MDC for CA RA Faults IAW AMM 45-45-04, no faults noted prior to deferral. Inspected coaxial cables and antennas | 43115.0818 | 27684 | Maint | 2763 | EGE | 27 | 63
85744 | 10203 | SPOILERS | SSCU 1 | 44151.6771 | 2020-11-16 | NO L-RAC-1 BUS INPUT | No input of RAC 1 in SSCU 1. | IB GND SPLR FAULT | SSCU1 | SSCU 1 | AIR,TAXI | 27 | 60 | LRU OK/INFO | Fault |  | 18733 | SWK | 2C10 | CRJ700 | 10203 | N748SK | 11/15/2020 | N | 200703513 | 0 | 0 | NULL | NULL | NULL | D: REFER TO EAML 525570...GLD UNSAFE caution multiple times during taxi with the left RA indicating 20ft with the right RA 0ft...REQUIRES Spoiler and Stabilizer Control System (SSCS) TO BE DEFERRED C: MEL 27-65-2D CAT C EXP 11-25-20 | Nov 15, 2020 Station: EGE--DEFERRED PER MEL 27-65-2D Nov 18, 2020 Station: OKC--MEL 27-65-2d cleared with clearing of MEL 34-44-1. See CP 21847387 for MX performed | 43115.0818 | 27684 | Maint | 2765 | EGE | 27 | 65
85744 | 10203 | SPOILERS | SSCU 1 | 44151.6771 | 2020-11-16 | NO L-RAC-1 BUS INPUT | No input of RAC 1 in SSCU 1. | IB GND SPLR FAULT | SSCU1 | SSCU 1 | AIR,TAXI | 27 | 60 | LRU OK/INFO | Fault |  | 24440 | SWK | 2C10 | CRJ700 | 10203 | N748SK | 11/15/2020 | Y | 200703512 | 0 | 0 | NULL | NULL | NULL | D: GLD UNSAFE caution multiple times during taxi with the left RA indicating 20ft with the right RA 0ft. C: MEL 34-44-1 CAT C EXP 11-25-20 MTC ACTION COMPLIED WITH CAT II DOWN GRADED GLD UNSAFE caution multiple times during taxi with the left RA indicatin | Nov 15, 2020 Station: EGE--DEFERRED PER MEL 34-44-1...MTC ACTION COMPLIED WITH...CAT II DOWN GRADED Nov 18, 2020 Station: OKC--Interrogated MDC for CA RA Faults IAW AMM 45-45-04, no faults noted prior to deferral. Inspected coaxial cables and antennas | 43115.0818 | 27684 | Maint | 2763 | EGE | 27 | 63
85823 | 10203 | SPOILERS | SSCU 1 | 44151.6653 | 2020-11-16 | NO L-RAC-1 BUS INPUT | No input of RAC 1 in SSCU 1. | IB GND SPLR FAULT | SSCU1 | SSCU 1 | AIR,TAXI | 27 | 60 | LRU OK/INFO | Fault |  | 18733 | SWK | 2C10 | CRJ700 | 10203 | N748SK | 11/15/2020 | N | 200703513 | 0 | 0 | NULL | NULL | NULL | D: REFER TO EAML 525570...GLD UNSAFE caution multiple times during taxi with the left RA indicating 20ft with the right RA 0ft...REQUIRES Spoiler and Stabilizer Control System (SSCS) TO BE DEFERRED C: MEL 27-65-2D CAT C EXP 11-25-20 | Nov 15, 2020 Station: EGE--DEFERRED PER MEL 27-65-2D Nov 18, 2020 Station: OKC--MEL 27-65-2d cleared with clearing of MEL 34-44-1. See CP 21847387 for MX performed | 43115.0818 | 27684 | Maint | 2765 | EGE | 27 | 65
85823 | 10203 | SPOILERS | SSCU 1 | 44151.6653 | 2020-11-16 | NO L-RAC-1 BUS INPUT | No input of RAC 1 in SSCU 1. | IB GND SPLR FAULT | SSCU1 | SSCU 1 | AIR,TAXI | 27 | 60 | LRU OK/INFO | Fault |  | 24440 | SWK | 2C10 | CRJ700 | 10203 | N748SK | 11/15/2020 | Y | 200703512 | 0 | 0 | NULL | NULL | NULL | D: GLD UNSAFE caution multiple times during taxi with the left RA indicating 20ft with the right RA 0ft. C: MEL 34-44-1 CAT C EXP 11-25-20 MTC ACTION COMPLIED WITH CAT II DOWN GRADED GLD UNSAFE caution multiple times during taxi with the left RA indicatin | Nov 15, 2020 Station: EGE--DEFERRED PER MEL 34-44-1...MTC ACTION COMPLIED WITH...CAT II DOWN GRADED Nov 18, 2020 Station: OKC--Interrogated MDC for CA RA Faults IAW AMM 45-45-04, no faults noted prior to deferral. Inspected coaxial cables and antennas | 43115.0818 | 27684 | Maint | 2763 | EGE | 27 | 63
86080 | 10203 | SPOILERS | SSCU 1 | 44151.6549 | 2020-11-16 | NO L-RAC-1 BUS INPUT | No input of RAC 1 in SSCU 1. | IB GND SPLR FAULT | SSCU1 | SSCU 1 | AIR,TAXI | 27 | 60 | LRU OK/INFO | Fault |  | 18733 | SWK | 2C10 | CRJ700 | 10203 | N748SK | 11/15/2020 | N | 200703513 | 0 | 0 | NULL | NULL | NULL | D: REFER TO EAML 525570...GLD UNSAFE caution multiple times during taxi with the left RA indicating 20ft with the right RA 0ft...REQUIRES Spoiler and Stabilizer Control System (SSCS) TO BE DEFERRED C: MEL 27-65-2D CAT C EXP 11-25-20 | Nov 15, 2020 Station: EGE--DEFERRED PER MEL 27-65-2D Nov 18, 2020 Station: OKC--MEL 27-65-2d cleared with clearing of MEL 34-44-1. See CP 21847387 for MX performed | 43115.0818 | 27684 | Maint | 2765 | EGE | 27 | 65
86080 | 10203 | SPOILERS | SSCU 1 | 44151.6549 | 2020-11-16 | NO L-RAC-1 BUS INPUT | No input of RAC 1 in SSCU 1. | IB GND SPLR FAULT | SSCU1 | SSCU 1 | AIR,TAXI | 27 | 60 | LRU OK/INFO | Fault |  | 24440 | SWK | 2C10 | CRJ700 | 10203 | N748SK | 11/15/2020 | Y | 200703512 | 0 | 0 | NULL | NULL | NULL | D: GLD UNSAFE caution multiple times during taxi with the left RA indicating 20ft with the right RA 0ft. C: MEL 34-44-1 CAT C EXP 11-25-20 MTC ACTION COMPLIED WITH CAT II DOWN GRADED GLD UNSAFE caution multiple times during taxi with the left RA indicatin | Nov 15, 2020 Station: EGE--DEFERRED PER MEL 34-44-1...MTC ACTION COMPLIED WITH...CAT II DOWN GRADED Nov 18, 2020 Station: OKC--Interrogated MDC for CA RA Faults IAW AMM 45-45-04, no faults noted prior to deferral. Inspected coaxial cables and antennas | 43115.0818 | 27684 | Maint | 2763 | EGE | 27 | 63
86085 | 10203 | SPOILERS | SSCU 1 | 44163.9583 | 2020-11-28 | NO L-RAC-1 BUS INPUT | No input of RAC 1 in SSCU 1. | IB GND SPLR FAULT | SSCU1 | SSCU 1 | AIR,TAXI | 27 | 60 | LRU OK/INFO | Fault |  | 19862 | SWK | 2C10 | CRJ700 | 10203 | N748SK | 11/28/2020 | N | 200705336 | 0 | 0 | NULL | NULL | NULL | D:. Spoiler/Stabilizer Subsystem of SSCS is considered inoperative PER MEL 34-44-1 C: MEL 27-65-2D CAT: C DUE DATE: 08 DEC 2020 Spoiler/Stabilizer Subsystem of SSCS is considered inoperative due to MEL 34-44-1 | Nov 28, 2020 Station: DFW--Deferred Spoiler /Stab fault status MSG per MEL 27-65-2D. No MX action required. Authorized by MCC. Dec 01, 2020 Station: MKE--DMI cleared due to CP 21913980 being cleared. Reference CP 21913980 for corrective action. | 43173.6486 | 27726 | Maint | 2765 | DFW | 27 | 65
86085 | 10203 | SPOILERS | SSCU 1 | 44163.9583 | 2020-11-28 | NO L-RAC-1 BUS INPUT | No input of RAC 1 in SSCU 1. | IB GND SPLR FAULT | SSCU1 | SSCU 1 | AIR,TAXI | 27 | 60 | LRU OK/INFO | Fault |  | 24777 | SWK | 2C10 | CRJ700 | 10203 | N748SK | 11/28/2020 | Y | 200705335 | 0 | 0 | NULL | NULL | NULL | D:GLD UNSAFE on landing rollout and taxi in.--GLD UNSAFE MSG IS DUE TO RADIO ALTIMETER #1 RANGE FAULT B1 CODE 008016 . RADIO ALTIMETER CAPT SIDE IS DEFERED PER CRJ 700 MEL 34-44-1 CAT II OPERATION IS DOWNGRADED ALL MAINT ACTION COMPLIED WITH C: MEL 34-4 | Nov 28, 2020 Station: DFW--GLD UNSAFE MSG IS DUE TO RADIO ALTIMETER #1 RANGE FAULT B1 CODE 008016 . RADIO ALTIMETER CAPT SIDE IS DEFERED PER CRJ 700 MEL 34-44-1 CAT II OPERATION IS DOWNGRADED ALL MAINT ACTION COMPLIED WITH Dec 01, 2020 Station: MKE- | 43173.6486 | 27726 | Maint | 2763 | DFW | 27 | 63
86162 | 10203 | SPOILERS | SSCU 1 | 44163.9569 | 2020-11-28 | NO L-RAC-1 BUS INPUT | No input of RAC 1 in SSCU 1. | IB GND SPLR FAULT | SSCU1 | SSCU 1 | AIR,TAXI | 27 | 60 | LRU OK/INFO | Fault |  | 19862 | SWK | 2C10 | CRJ700 | 10203 | N748SK | 11/28/2020 | N | 200705336 | 0 | 0 | NULL | NULL | NULL | D:. Spoiler/Stabilizer Subsystem of SSCS is considered inoperative PER MEL 34-44-1 C: MEL 27-65-2D CAT: C DUE DATE: 08 DEC 2020 Spoiler/Stabilizer Subsystem of SSCS is considered inoperative due to MEL 34-44-1 | Nov 28, 2020 Station: DFW--Deferred Spoiler /Stab fault status MSG per MEL 27-65-2D. No MX action required. Authorized by MCC. Dec 01, 2020 Station: MKE--DMI cleared due to CP 21913980 being cleared. Reference CP 21913980 for corrective action. | 43173.6486 | 27726 | Maint | 2765 | DFW | 27 | 65
86162 | 10203 | SPOILERS | SSCU 1 | 44163.9569 | 2020-11-28 | NO L-RAC-1 BUS INPUT | No input of RAC 1 in SSCU 1. | IB GND SPLR FAULT | SSCU1 | SSCU 1 | AIR,TAXI | 27 | 60 | LRU OK/INFO | Fault |  | 24777 | SWK | 2C10 | CRJ700 | 10203 | N748SK | 11/28/2020 | Y | 200705335 | 0 | 0 | NULL | NULL | NULL | D:GLD UNSAFE on landing rollout and taxi in.--GLD UNSAFE MSG IS DUE TO RADIO ALTIMETER #1 RANGE FAULT B1 CODE 008016 . RADIO ALTIMETER CAPT SIDE IS DEFERED PER CRJ 700 MEL 34-44-1 CAT II OPERATION IS DOWNGRADED ALL MAINT ACTION COMPLIED WITH C: MEL 34-4 | Nov 28, 2020 Station: DFW--GLD UNSAFE MSG IS DUE TO RADIO ALTIMETER #1 RANGE FAULT B1 CODE 008016 . RADIO ALTIMETER CAPT SIDE IS DEFERED PER CRJ 700 MEL 34-44-1 CAT II OPERATION IS DOWNGRADED ALL MAINT ACTION COMPLIED WITH Dec 01, 2020 Station: MKE- | 43173.6486 | 27726 | Maint | 2763 | DFW | 27 | 63
88214 | 10203 | SPOILERS | SSCU 1 | 44163.9264 | 2020-11-28 | NO L-RAC-1 BUS INPUT | No input of RAC 1 in SSCU 1. | IB GND SPLR FAULT | SSCU1 | SSCU 1 | AIR,TAXI | 27 | 60 | LRU OK/INFO | Fault |  | 19862 | SWK | 2C10 | CRJ700 | 10203 | N748SK | 11/28/2020 | N | 200705336 | 0 | 0 | NULL | NULL | NULL | D:. Spoiler/Stabilizer Subsystem of SSCS is considered inoperative PER MEL 34-44-1 C: MEL 27-65-2D CAT: C DUE DATE: 08 DEC 2020 Spoiler/Stabilizer Subsystem of SSCS is considered inoperative due to MEL 34-44-1 | Nov 28, 2020 Station: DFW--Deferred Spoiler /Stab fault status MSG per MEL 27-65-2D. No MX action required. Authorized by MCC. Dec 01, 2020 Station: MKE--DMI cleared due to CP 21913980 being cleared. Reference CP 21913980 for corrective action. | 43173.6486 | 27726 | Maint | 2765 | DFW | 27 | 65
88214 | 10203 | SPOILERS | SSCU 1 | 44163.9264 | 2020-11-28 | NO L-RAC-1 BUS INPUT | No input of RAC 1 in SSCU 1. | IB GND SPLR FAULT | SSCU1 | SSCU 1 | AIR,TAXI | 27 | 60 | LRU OK/INFO | Fault |  | 24777 | SWK | 2C10 | CRJ700 | 10203 | N748SK | 11/28/2020 | Y | 200705335 | 0 | 0 | NULL | NULL | NULL | D:GLD UNSAFE on landing rollout and taxi in.--GLD UNSAFE MSG IS DUE TO RADIO ALTIMETER #1 RANGE FAULT B1 CODE 008016 . RADIO ALTIMETER CAPT SIDE IS DEFERED PER CRJ 700 MEL 34-44-1 CAT II OPERATION IS DOWNGRADED ALL MAINT ACTION COMPLIED WITH C: MEL 34-4 | Nov 28, 2020 Station: DFW--GLD UNSAFE MSG IS DUE TO RADIO ALTIMETER #1 RANGE FAULT B1 CODE 008016 . RADIO ALTIMETER CAPT SIDE IS DEFERED PER CRJ 700 MEL 34-44-1 CAT II OPERATION IS DOWNGRADED ALL MAINT ACTION COMPLIED WITH Dec 01, 2020 Station: MKE- | 43173.6486 | 27726 | Maint | 2763 | DFW | 27 | 63
89262 | 10203 | SPOILERS | SSCU 1 | 44163.9014 | 2020-11-28 | NO L-RAC-1 BUS INPUT | No input of RAC 1 in SSCU 1. | IB GND SPLR FAULT | SSCU1 | SSCU 1 | AIR,TAXI | 27 | 60 | LRU OK/INFO | Fault |  | 19862 | SWK | 2C10 | CRJ700 | 10203 | N748SK | 11/28/2020 | N | 200705336 | 0 | 0 | NULL | NULL | NULL | D:. Spoiler/Stabilizer Subsystem of SSCS is considered inoperative PER MEL 34-44-1 C: MEL 27-65-2D CAT: C DUE DATE: 08 DEC 2020 Spoiler/Stabilizer Subsystem of SSCS is considered inoperative due to MEL 34-44-1 | Nov 28, 2020 Station: DFW--Deferred Spoiler /Stab fault status MSG per MEL 27-65-2D. No MX action required. Authorized by MCC. Dec 01, 2020 Station: MKE--DMI cleared due to CP 21913980 being cleared. Reference CP 21913980 for corrective action. | 43173.6486 | 27726 | Maint | 2765 | DFW | 27 | 65
89262 | 10203 | SPOILERS | SSCU 1 | 44163.9014 | 2020-11-28 | NO L-RAC-1 BUS INPUT | No input of RAC 1 in SSCU 1. | IB GND SPLR FAULT | SSCU1 | SSCU 1 | AIR,TAXI | 27 | 60 | LRU OK/INFO | Fault |  | 24777 | SWK | 2C10 | CRJ700 | 10203 | N748SK | 11/28/2020 | Y | 200705335 | 0 | 0 | NULL | NULL | NULL | D:GLD UNSAFE on landing rollout and taxi in.--GLD UNSAFE MSG IS DUE TO RADIO ALTIMETER #1 RANGE FAULT B1 CODE 008016 . RADIO ALTIMETER CAPT SIDE IS DEFERED PER CRJ 700 MEL 34-44-1 CAT II OPERATION IS DOWNGRADED ALL MAINT ACTION COMPLIED WITH C: MEL 34-4 | Nov 28, 2020 Station: DFW--GLD UNSAFE MSG IS DUE TO RADIO ALTIMETER #1 RANGE FAULT B1 CODE 008016 . RADIO ALTIMETER CAPT SIDE IS DEFERED PER CRJ 700 MEL 34-44-1 CAT II OPERATION IS DOWNGRADED ALL MAINT ACTION COMPLIED WITH Dec 01, 2020 Station: MKE- | 43173.6486 | 27726 | Maint | 2763 | DFW | 27 | 63
89619 | 10203 | SPOILERS | OB GSSV | 2020-11-12 16:25 | 2020-11-12 | VALVE1 SOL FAILED OPEN | Solenoid valve 1 failed in the passing state. | CAS= OB GND SPLRS | SSCAR | OB GSSV | AIR,TAXI | 27 | 60 | FAILED | Fault |  | 27340 | SWK | 2C10 | CRJ700 | 10203 | N748SK | 11/14/2020 | Y | 21836451 | 0 | 0 | NULL | NULL | NULL | GLD UNSAFE on touchdown | Found fwd rad alt with debris covering it. Cleaned antenna as required. Ops checked the GLD ref. Crj700 amm 27-65-00. Ops check good. No current faults in mdc or faults in history. | 43106.9485 | 27680 | Pilot | 2763 | PHX | 27 | 63
89619 | 10203 | SPOILERS | OB GSSV | 2020-11-12 16:25 | 2020-11-12 | VALVE1 SOL FAILED OPEN | Solenoid valve 1 failed in the passing state. | CAS= OB GND SPLRS | SSCAR | OB GSSV | AIR,TAXI | 27 | 60 | FAILED | Fault |  | 28282 | SWK | 2C10 | CRJ700 | 10203 | N748SK | 11/12/2020 | Y | 21824063 | 0 | 0 | NULL | NULL | NULL | Outboard ground spoilers and GLD unsafe caution messages on landing. | Interrogated MDC, no faults found, Performed ops check of Ground Spoilers per CRJ 700 AMM 27-65-00, ops check good at this time, ac ok for svc. | 43093.665 | 27672 | Pilot | 2763 | PHX | 27 | 63
89619 | 10203 | SPOILERS | OB GSSV | 2020-11-12 16:25 | 2020-11-12 | VALVE1 SOL FAILED OPEN | Solenoid valve 1 failed in the passing state. | CAS= OB GND SPLRS | SSCAR | OB GSSV | AIR,TAXI | 27 | 60 | FAILED | Fault |  | 29657 | SWK | 2C10 | CRJ700 | 10203 | N748SK | 11/12/2020 | Y | 21827116 | 0 | 0 | NULL | NULL | NULL | Ground Spoiler Deploy Caution message during landing rollout. | interrogated MDC and found B1 code 007933. performed T/S per CRJ700 FIM 27-63-05 . NO MSG and current fault present . aircraft ok to service | 43093.665 | 27672 | Pilot | 2763 | PHX | 27 | 63
89637 | 10203 | SPOILERS | SSCU 1 | 2020-11-12 16:23 | 2020-11-12 | RAD ALT RANGE FAULT | Failure of RA data on the consistency check with airspeed. | GLD UNSAFE or SPLR/STAB FAULT | SSCU1 | SSCU 1 | AIR,TAXI | 27 | 60 | FAILED | Fault |  | 27340 | SWK | 2C10 | CRJ700 | 10203 | N748SK | 11/14/2020 | Y | 21836451 | 0 | 0 | NULL | NULL | NULL | GLD UNSAFE on touchdown | Found fwd rad alt with debris covering it. Cleaned antenna as required. Ops checked the GLD ref. Crj700 amm 27-65-00. Ops check good. No current faults in mdc or faults in history. | 43106.9485 | 27680 | Pilot | 2763 | PHX | 27 | 63
89637 | 10203 | SPOILERS | SSCU 1 | 2020-11-12 16:23 | 2020-11-12 | RAD ALT RANGE FAULT | Failure of RA data on the consistency check with airspeed. | GLD UNSAFE or SPLR/STAB FAULT | SSCU1 | SSCU 1 | AIR,TAXI | 27 | 60 | FAILED | Fault |  | 28282 | SWK | 2C10 | CRJ700 | 10203 | N748SK | 11/12/2020 | Y | 21824063 | 0 | 0 | NULL | NULL | NULL | Outboard ground spoilers and GLD unsafe caution messages on landing. | Interrogated MDC, no faults found, Performed ops check of Ground Spoilers per CRJ 700 AMM 27-65-00, ops check good at this time, ac ok for svc. | 43093.665 | 27672 | Pilot | 2763 | PHX | 27 | 63
89637 | 10203 | SPOILERS | SSCU 1 | 2020-11-12 16:23 | 2020-11-12 | RAD ALT RANGE FAULT | Failure of RA data on the consistency check with airspeed. | GLD UNSAFE or SPLR/STAB FAULT | SSCU1 | SSCU 1 | AIR,TAXI | 27 | 60 | FAILED | Fault |  | 29657 | SWK | 2C10 | CRJ700 | 10203 | N748SK | 11/12/2020 | Y | 21827116 | 0 | 0 | NULL | NULL | NULL | Ground Spoiler Deploy Caution message during landing rollout. | interrogated MDC and found B1 code 007933. performed T/S per CRJ700 FIM 27-63-05 . NO MSG and current fault present . aircraft ok to service | 43093.665 | 27672 | Pilot | 2763 | PHX | 27 | 63
91407 | 10203 | SPOILERS | SSCU 1 | 44163.859 | 2020-11-28 | NO L-RAC-1 BUS INPUT | No input of RAC 1 in SSCU 1. | IB GND SPLR FAULT | SSCU1 | SSCU 1 | AIR,TAXI | 27 | 60 | LRU OK/INFO | Fault |  | 19862 | SWK | 2C10 | CRJ700 | 10203 | N748SK | 11/28/2020 | N | 200705336 | 0 | 0 | NULL | NULL | NULL | D:. Spoiler/Stabilizer Subsystem of SSCS is considered inoperative PER MEL 34-44-1 C: MEL 27-65-2D CAT: C DUE DATE: 08 DEC 2020 Spoiler/Stabilizer Subsystem of SSCS is considered inoperative due to MEL 34-44-1 | Nov 28, 2020 Station: DFW--Deferred Spoiler /Stab fault status MSG per MEL 27-65-2D. No MX action required. Authorized by MCC. Dec 01, 2020 Station: MKE--DMI cleared due to CP 21913980 being cleared. Reference CP 21913980 for corrective action. | 43173.6486 | 27726 | Maint | 2765 | DFW | 27 | 65
91407 | 10203 | SPOILERS | SSCU 1 | 44163.859 | 2020-11-28 | NO L-RAC-1 BUS INPUT | No input of RAC 1 in SSCU 1. | IB GND SPLR FAULT | SSCU1 | SSCU 1 | AIR,TAXI | 27 | 60 | LRU OK/INFO | Fault |  | 24777 | SWK | 2C10 | CRJ700 | 10203 | N748SK | 11/28/2020 | Y | 200705335 | 0 | 0 | NULL | NULL | NULL | D:GLD UNSAFE on landing rollout and taxi in.--GLD UNSAFE MSG IS DUE TO RADIO ALTIMETER #1 RANGE FAULT B1 CODE 008016 . RADIO ALTIMETER CAPT SIDE IS DEFERED PER CRJ 700 MEL 34-44-1 CAT II OPERATION IS DOWNGRADED ALL MAINT ACTION COMPLIED WITH C: MEL 34-4 | Nov 28, 2020 Station: DFW--GLD UNSAFE MSG IS DUE TO RADIO ALTIMETER #1 RANGE FAULT B1 CODE 008016 . RADIO ALTIMETER CAPT SIDE IS DEFERED PER CRJ 700 MEL 34-44-1 CAT II OPERATION IS DOWNGRADED ALL MAINT ACTION COMPLIED WITH Dec 01, 2020 Station: MKE- | 43173.6486 | 27726 | Maint | 2763 | DFW | 27 | 63
91864 | 10203 | SPOILERS | SSCU 1 | 44163.8292 | 2020-11-28 | NO L-RAC-1 BUS INPUT | No input of RAC 1 in SSCU 1. | IB GND SPLR FAULT | SSCU1 | SSCU 1 | AIR,TAXI | 27 | 60 | LRU OK/INFO | Fault |  | 19862 | SWK | 2C10 | CRJ700 | 10203 | N748SK | 11/28/2020 | N | 200705336 | 0 | 0 | NULL | NULL | NULL | D:. Spoiler/Stabilizer Subsystem of SSCS is considered inoperative PER MEL 34-44-1 C: MEL 27-65-2D CAT: C DUE DATE: 08 DEC 2020 Spoiler/Stabilizer Subsystem of SSCS is considered inoperative due to MEL 34-44-1 | Nov 28, 2020 Station: DFW--Deferred Spoiler /Stab fault status MSG per MEL 27-65-2D. No MX action required. Authorized by MCC. Dec 01, 2020 Station: MKE--DMI cleared due to CP 21913980 being cleared. Reference CP 21913980 for corrective action. | 43173.6486 | 27726 | Maint | 2765 | DFW | 27 | 65
91864 | 10203 | SPOILERS | SSCU 1 | 44163.8292 | 2020-11-28 | NO L-RAC-1 BUS INPUT | No input of RAC 1 in SSCU 1. | IB GND SPLR FAULT | SSCU1 | SSCU 1 | AIR,TAXI | 27 | 60 | LRU OK/INFO | Fault |  | 24777 | SWK | 2C10 | CRJ700 | 10203 | N748SK | 11/28/2020 | Y | 200705335 | 0 | 0 | NULL | NULL | NULL | D:GLD UNSAFE on landing rollout and taxi in.--GLD UNSAFE MSG IS DUE TO RADIO ALTIMETER #1 RANGE FAULT B1 CODE 008016 . RADIO ALTIMETER CAPT SIDE IS DEFERED PER CRJ 700 MEL 34-44-1 CAT II OPERATION IS DOWNGRADED ALL MAINT ACTION COMPLIED WITH C: MEL 34-4 | Nov 28, 2020 Station: DFW--GLD UNSAFE MSG IS DUE TO RADIO ALTIMETER #1 RANGE FAULT B1 CODE 008016 . RADIO ALTIMETER CAPT SIDE IS DEFERED PER CRJ 700 MEL 34-44-1 CAT II OPERATION IS DOWNGRADED ALL MAINT ACTION COMPLIED WITH Dec 01, 2020 Station: MKE- | 43173.6486 | 27726 | Maint | 2763 | DFW | 27 | 63
92771 | 10203 | SPOILERS | SSCU 1 | 2020-11-12 14:17 | 2020-11-12 | RAD ALT RANGE FAULT | Failure of RA data on the consistency check with airspeed. | GLD UNSAFE or SPLR/STAB FAULT | SSCU1 | SSCU 1 | AIR,TAXI | 27 | 60 | FAILED | Fault |  | 27340 | SWK | 2C10 | CRJ700 | 10203 | N748SK | 11/14/2020 | Y | 21836451 | 0 | 0 | NULL | NULL | NULL | GLD UNSAFE on touchdown | Found fwd rad alt with debris covering it. Cleaned antenna as required. Ops checked the GLD ref. Crj700 amm 27-65-00. Ops check good. No current faults in mdc or faults in history. | 43106.9485 | 27680 | Pilot | 2763 | PHX | 27 | 63
92771 | 10203 | SPOILERS | SSCU 1 | 2020-11-12 14:17 | 2020-11-12 | RAD ALT RANGE FAULT | Failure of RA data on the consistency check with airspeed. | GLD UNSAFE or SPLR/STAB FAULT | SSCU1 | SSCU 1 | AIR,TAXI | 27 | 60 | FAILED | Fault |  | 28282 | SWK | 2C10 | CRJ700 | 10203 | N748SK | 11/12/2020 | Y | 21824063 | 0 | 0 | NULL | NULL | NULL | Outboard ground spoilers and GLD unsafe caution messages on landing. | Interrogated MDC, no faults found, Performed ops check of Ground Spoilers per CRJ 700 AMM 27-65-00, ops check good at this time, ac ok for svc. | 43093.665 | 27672 | Pilot | 2763 | PHX | 27 | 63
92771 | 10203 | SPOILERS | SSCU 1 | 2020-11-12 14:17 | 2020-11-12 | RAD ALT RANGE FAULT | Failure of RA data on the consistency check with airspeed. | GLD UNSAFE or SPLR/STAB FAULT | SSCU1 | SSCU 1 | AIR,TAXI | 27 | 60 | FAILED | Fault |  | 29657 | SWK | 2C10 | CRJ700 | 10203 | N748SK | 11/12/2020 | Y | 21827116 | 0 | 0 | NULL | NULL | NULL | Ground Spoiler Deploy Caution message during landing rollout. | interrogated MDC and found B1 code 007933. performed T/S per CRJ700 FIM 27-63-05 . NO MSG and current fault present . aircraft ok to service | 43093.665 | 27672 | Pilot | 2763 | PHX | 27 | 63
93349 | 10203 | SPOILERS | SSCU 1 | 44151.1833 | 2020-11-16 | NO L-RAC-1 BUS INPUT | No input of RAC 1 in SSCU 1. | IB GND SPLR FAULT | SSCU1 | SSCU 1 | AIR,TAXI | 27 | 60 | LRU OK/INFO | Fault |  | 18733 | SWK | 2C10 | CRJ700 | 10203 | N748SK | 11/15/2020 | N | 200703513 | 0 | 0 | NULL | NULL | NULL | D: REFER TO EAML 525570...GLD UNSAFE caution multiple times during taxi with the left RA indicating 20ft with the right RA 0ft...REQUIRES Spoiler and Stabilizer Control System (SSCS) TO BE DEFERRED C: MEL 27-65-2D CAT C EXP 11-25-20 | Nov 15, 2020 Station: EGE--DEFERRED PER MEL 27-65-2D Nov 18, 2020 Station: OKC--MEL 27-65-2d cleared with clearing of MEL 34-44-1. See CP 21847387 for MX performed | 43115.0818 | 27684 | Maint | 2765 | EGE | 27 | 65
93349 | 10203 | SPOILERS | SSCU 1 | 44151.1833 | 2020-11-16 | NO L-RAC-1 BUS INPUT | No input of RAC 1 in SSCU 1. | IB GND SPLR FAULT | SSCU1 | SSCU 1 | AIR,TAXI | 27 | 60 | LRU OK/INFO | Fault |  | 24440 | SWK | 2C10 | CRJ700 | 10203 | N748SK | 11/15/2020 | Y | 200703512 | 0 | 0 | NULL | NULL | NULL | D: GLD UNSAFE caution multiple times during taxi with the left RA indicating 20ft with the right RA 0ft. C: MEL 34-44-1 CAT C EXP 11-25-20 MTC ACTION COMPLIED WITH CAT II DOWN GRADED GLD UNSAFE caution multiple times during taxi with the left RA indicatin | Nov 15, 2020 Station: EGE--DEFERRED PER MEL 34-44-1...MTC ACTION COMPLIED WITH...CAT II DOWN GRADED Nov 18, 2020 Station: OKC--Interrogated MDC for CA RA Faults IAW AMM 45-45-04, no faults noted prior to deferral. Inspected coaxial cables and antennas | 43115.0818 | 27684 | Maint | 2763 | EGE | 27 | 63
93794 | 10203 | SPOILERS | SSCU 1 | 44151.1736 | 2020-11-16 | NO L-RAC-1 BUS INPUT | No input of RAC 1 in SSCU 1. | IB GND SPLR FAULT | SSCU1 | SSCU 1 | AIR,TAXI | 27 | 60 | LRU OK/INFO | Fault |  | 18733 | SWK | 2C10 | CRJ700 | 10203 | N748SK | 11/15/2020 | N | 200703513 | 0 | 0 | NULL | NULL | NULL | D: REFER TO EAML 525570...GLD UNSAFE caution multiple times during taxi with the left RA indicating 20ft with the right RA 0ft...REQUIRES Spoiler and Stabilizer Control System (SSCS) TO BE DEFERRED C: MEL 27-65-2D CAT C EXP 11-25-20 | Nov 15, 2020 Station: EGE--DEFERRED PER MEL 27-65-2D Nov 18, 2020 Station: OKC--MEL 27-65-2d cleared with clearing of MEL 34-44-1. See CP 21847387 for MX performed | 43115.0818 | 27684 | Maint | 2765 | EGE | 27 | 65
93794 | 10203 | SPOILERS | SSCU 1 | 44151.1736 | 2020-11-16 | NO L-RAC-1 BUS INPUT | No input of RAC 1 in SSCU 1. | IB GND SPLR FAULT | SSCU1 | SSCU 1 | AIR,TAXI | 27 | 60 | LRU OK/INFO | Fault |  | 24440 | SWK | 2C10 | CRJ700 | 10203 | N748SK | 11/15/2020 | Y | 200703512 | 0 | 0 | NULL | NULL | NULL | D: GLD UNSAFE caution multiple times during taxi with the left RA indicating 20ft with the right RA 0ft. C: MEL 34-44-1 CAT C EXP 11-25-20 MTC ACTION COMPLIED WITH CAT II DOWN GRADED GLD UNSAFE caution multiple times during taxi with the left RA indicatin | Nov 15, 2020 Station: EGE--DEFERRED PER MEL 34-44-1...MTC ACTION COMPLIED WITH...CAT II DOWN GRADED Nov 18, 2020 Station: OKC--Interrogated MDC for CA RA Faults IAW AMM 45-45-04, no faults noted prior to deferral. Inspected coaxial cables and antennas | 43115.0818 | 27684 | Maint | 2763 | EGE | 27 | 63
95033 | 10203 | SPOILERS | SSCU 1 | 44163.8 | 2020-11-28 | NO L-RAC-1 BUS INPUT | No input of RAC 1 in SSCU 1. | IB GND SPLR FAULT | SSCU1 | SSCU 1 | AIR,TAXI | 27 | 60 | LRU OK/INFO | Fault |  | 19862 | SWK | 2C10 | CRJ700 | 10203 | N748SK | 11/28/2020 | N | 200705336 | 0 | 0 | NULL | NULL | NULL | D:. Spoiler/Stabilizer Subsystem of SSCS is considered inoperative PER MEL 34-44-1 C: MEL 27-65-2D CAT: C DUE DATE: 08 DEC 2020 Spoiler/Stabilizer Subsystem of SSCS is considered inoperative due to MEL 34-44-1 | Nov 28, 2020 Station: DFW--Deferred Spoiler /Stab fault status MSG per MEL 27-65-2D. No MX action required. Authorized by MCC. Dec 01, 2020 Station: MKE--DMI cleared due to CP 21913980 being cleared. Reference CP 21913980 for corrective action. | 43173.6486 | 27726 | Maint | 2765 | DFW | 27 | 65
95033 | 10203 | SPOILERS | SSCU 1 | 44163.8 | 2020-11-28 | NO L-RAC-1 BUS INPUT | No input of RAC 1 in SSCU 1. | IB GND SPLR FAULT | SSCU1 | SSCU 1 | AIR,TAXI | 27 | 60 | LRU OK/INFO | Fault |  | 24777 | SWK | 2C10 | CRJ700 | 10203 | N748SK | 11/28/2020 | Y | 200705335 | 0 | 0 | NULL | NULL | NULL | D:GLD UNSAFE on landing rollout and taxi in.--GLD UNSAFE MSG IS DUE TO RADIO ALTIMETER #1 RANGE FAULT B1 CODE 008016 . RADIO ALTIMETER CAPT SIDE IS DEFERED PER CRJ 700 MEL 34-44-1 CAT II OPERATION IS DOWNGRADED ALL MAINT ACTION COMPLIED WITH C: MEL 34-4 | Nov 28, 2020 Station: DFW--GLD UNSAFE MSG IS DUE TO RADIO ALTIMETER #1 RANGE FAULT B1 CODE 008016 . RADIO ALTIMETER CAPT SIDE IS DEFERED PER CRJ 700 MEL 34-44-1 CAT II OPERATION IS DOWNGRADED ALL MAINT ACTION COMPLIED WITH Dec 01, 2020 Station: MKE- | 43173.6486 | 27726 | Maint | 2763 | DFW | 27 | 63
95431 | 10203 | SPOILERS | SSCU 1 | 44151.1417 | 2020-11-16 | NO L-RAC-1 BUS INPUT | No input of RAC 1 in SSCU 1. | IB GND SPLR FAULT | SSCU1 | SSCU 1 | AIR,TAXI | 27 | 60 | LRU OK/INFO | Fault |  | 18733 | SWK | 2C10 | CRJ700 | 10203 | N748SK | 11/15/2020 | N | 200703513 | 0 | 0 | NULL | NULL | NULL | D: REFER TO EAML 525570...GLD UNSAFE caution multiple times during taxi with the left RA indicating 20ft with the right RA 0ft...REQUIRES Spoiler and Stabilizer Control System (SSCS) TO BE DEFERRED C: MEL 27-65-2D CAT C EXP 11-25-20 | Nov 15, 2020 Station: EGE--DEFERRED PER MEL 27-65-2D Nov 18, 2020 Station: OKC--MEL 27-65-2d cleared with clearing of MEL 34-44-1. See CP 21847387 for MX performed | 43115.0818 | 27684 | Maint | 2765 | EGE | 27 | 65
95431 | 10203 | SPOILERS | SSCU 1 | 44151.1417 | 2020-11-16 | NO L-RAC-1 BUS INPUT | No input of RAC 1 in SSCU 1. | IB GND SPLR FAULT | SSCU1 | SSCU 1 | AIR,TAXI | 27 | 60 | LRU OK/INFO | Fault |  | 24440 | SWK | 2C10 | CRJ700 | 10203 | N748SK | 11/15/2020 | Y | 200703512 | 0 | 0 | NULL | NULL | NULL | D: GLD UNSAFE caution multiple times during taxi with the left RA indicating 20ft with the right RA 0ft. C: MEL 34-44-1 CAT C EXP 11-25-20 MTC ACTION COMPLIED WITH CAT II DOWN GRADED GLD UNSAFE caution multiple times during taxi with the left RA indicatin | Nov 15, 2020 Station: EGE--DEFERRED PER MEL 34-44-1...MTC ACTION COMPLIED WITH...CAT II DOWN GRADED Nov 18, 2020 Station: OKC--Interrogated MDC for CA RA Faults IAW AMM 45-45-04, no faults noted prior to deferral. Inspected coaxial cables and antennas | 43115.0818 | 27684 | Maint | 2763 | EGE | 27 | 63
96050 | 10203 | SPOILERS | SSCU 1 | 44163.7868 | 2020-11-28 | NO L-RAC-1 BUS INPUT | No input of RAC 1 in SSCU 1. | IB GND SPLR FAULT | SSCU1 | SSCU 1 | AIR,TAXI | 27 | 60 | LRU OK/INFO | Fault |  | 19862 | SWK | 2C10 | CRJ700 | 10203 | N748SK | 11/28/2020 | N | 200705336 | 0 | 0 | NULL | NULL | NULL | D:. Spoiler/Stabilizer Subsystem of SSCS is considered inoperative PER MEL 34-44-1 C: MEL 27-65-2D CAT: C DUE DATE: 08 DEC 2020 Spoiler/Stabilizer Subsystem of SSCS is considered inoperative due to MEL 34-44-1 | Nov 28, 2020 Station: DFW--Deferred Spoiler /Stab fault status MSG per MEL 27-65-2D. No MX action required. Authorized by MCC. Dec 01, 2020 Station: MKE--DMI cleared due to CP 21913980 being cleared. Reference CP 21913980 for corrective action. | 43173.6486 | 27726 | Maint | 2765 | DFW | 27 | 65
96050 | 10203 | SPOILERS | SSCU 1 | 44163.7868 | 2020-11-28 | NO L-RAC-1 BUS INPUT | No input of RAC 1 in SSCU 1. | IB GND SPLR FAULT | SSCU1 | SSCU 1 | AIR,TAXI | 27 | 60 | LRU OK/INFO | Fault |  | 24777 | SWK | 2C10 | CRJ700 | 10203 | N748SK | 11/28/2020 | Y | 200705335 | 0 | 0 | NULL | NULL | NULL | D:GLD UNSAFE on landing rollout and taxi in.--GLD UNSAFE MSG IS DUE TO RADIO ALTIMETER #1 RANGE FAULT B1 CODE 008016 . RADIO ALTIMETER CAPT SIDE IS DEFERED PER CRJ 700 MEL 34-44-1 CAT II OPERATION IS DOWNGRADED ALL MAINT ACTION COMPLIED WITH C: MEL 34-4 | Nov 28, 2020 Station: DFW--GLD UNSAFE MSG IS DUE TO RADIO ALTIMETER #1 RANGE FAULT B1 CODE 008016 . RADIO ALTIMETER CAPT SIDE IS DEFERED PER CRJ 700 MEL 34-44-1 CAT II OPERATION IS DOWNGRADED ALL MAINT ACTION COMPLIED WITH Dec 01, 2020 Station: MKE- | 43173.6486 | 27726 | Maint | 2763 | DFW | 27 | 63
97593 | 10203 | SPOILERS | SSCU 1 | 44151.091 | 2020-11-16 | NO L-RAC-1 BUS INPUT | No input of RAC 1 in SSCU 1. | IB GND SPLR FAULT | SSCU1 | SSCU 1 | AIR,TAXI | 27 | 60 | LRU OK/INFO | Fault |  | 18733 | SWK | 2C10 | CRJ700 | 10203 | N748SK | 11/15/2020 | N | 200703513 | 0 | 0 | NULL | NULL | NULL | D: REFER TO EAML 525570...GLD UNSAFE caution multiple times during taxi with the left RA indicating 20ft with the right RA 0ft...REQUIRES Spoiler and Stabilizer Control System (SSCS) TO BE DEFERRED C: MEL 27-65-2D CAT C EXP 11-25-20 | Nov 15, 2020 Station: EGE--DEFERRED PER MEL 27-65-2D Nov 18, 2020 Station: OKC--MEL 27-65-2d cleared with clearing of MEL 34-44-1. See CP 21847387 for MX performed | 43115.0818 | 27684 | Maint | 2765 | EGE | 27 | 65
97593 | 10203 | SPOILERS | SSCU 1 | 44151.091 | 2020-11-16 | NO L-RAC-1 BUS INPUT | No input of RAC 1 in SSCU 1. | IB GND SPLR FAULT | SSCU1 | SSCU 1 | AIR,TAXI | 27 | 60 | LRU OK/INFO | Fault |  | 24440 | SWK | 2C10 | CRJ700 | 10203 | N748SK | 11/15/2020 | Y | 200703512 | 0 | 0 | NULL | NULL | NULL | D: GLD UNSAFE caution multiple times during taxi with the left RA indicating 20ft with the right RA 0ft. C: MEL 34-44-1 CAT C EXP 11-25-20 MTC ACTION COMPLIED WITH CAT II DOWN GRADED GLD UNSAFE caution multiple times during taxi with the left RA indicatin | Nov 15, 2020 Station: EGE--DEFERRED PER MEL 34-44-1...MTC ACTION COMPLIED WITH...CAT II DOWN GRADED Nov 18, 2020 Station: OKC--Interrogated MDC for CA RA Faults IAW AMM 45-45-04, no faults noted prior to deferral. Inspected coaxial cables and antennas | 43115.0818 | 27684 | Maint | 2763 | EGE | 27 | 63
102108 | 10203 | SPOILERS | SSCU 1 | 44163.7243 | 2020-11-28 | RAD ALT RANGE FAULT | Failure of RA data on the consistency check with airspeed. | GLD UNSAFE or SPLR/STAB FAULT | SSCU1 | SSCU 1 | AIR,TAXI | 27 | 60 | FAILED | Fault |  | 19862 | SWK | 2C10 | CRJ700 | 10203 | N748SK | 11/28/2020 | N | 200705336 | 0 | 0 | NULL | NULL | NULL | D:. Spoiler/Stabilizer Subsystem of SSCS is considered inoperative PER MEL 34-44-1 C: MEL 27-65-2D CAT: C DUE DATE: 08 DEC 2020 Spoiler/Stabilizer Subsystem of SSCS is considered inoperative due to MEL 34-44-1 | Nov 28, 2020 Station: DFW--Deferred Spoiler /Stab fault status MSG per MEL 27-65-2D. No MX action required. Authorized by MCC. Dec 01, 2020 Station: MKE--DMI cleared due to CP 21913980 being cleared. Reference CP 21913980 for corrective action. | 43173.6486 | 27726 | Maint | 2765 | DFW | 27 | 65
102108 | 10203 | SPOILERS | SSCU 1 | 44163.7243 | 2020-11-28 | RAD ALT RANGE FAULT | Failure of RA data on the consistency check with airspeed. | GLD UNSAFE or SPLR/STAB FAULT | SSCU1 | SSCU 1 | AIR,TAXI | 27 | 60 | FAILED | Fault |  | 24777 | SWK | 2C10 | CRJ700 | 10203 | N748SK | 11/28/2020 | Y | 200705335 | 0 | 0 | NULL | NULL | NULL | D:GLD UNSAFE on landing rollout and taxi in.--GLD UNSAFE MSG IS DUE TO RADIO ALTIMETER #1 RANGE FAULT B1 CODE 008016 . RADIO ALTIMETER CAPT SIDE IS DEFERED PER CRJ 700 MEL 34-44-1 CAT II OPERATION IS DOWNGRADED ALL MAINT ACTION COMPLIED WITH C: MEL 34-4 | Nov 28, 2020 Station: DFW--GLD UNSAFE MSG IS DUE TO RADIO ALTIMETER #1 RANGE FAULT B1 CODE 008016 . RADIO ALTIMETER CAPT SIDE IS DEFERED PER CRJ 700 MEL 34-44-1 CAT II OPERATION IS DOWNGRADED ALL MAINT ACTION COMPLIED WITH Dec 01, 2020 Station: MKE- | 43173.6486 | 27726 | Maint | 2763 | DFW | 27 | 63
106483 | 10203 | SPOILERS | SSCU 1 | 44150.925 | 2020-11-15 | NO L-RAC-1 BUS INPUT | No input of RAC 1 in SSCU 1. | IB GND SPLR FAULT | SSCU1 | SSCU 1 | AIR,TAXI | 27 | 60 | LRU OK/INFO | Fault |  | 18733 | SWK | 2C10 | CRJ700 | 10203 | N748SK | 11/15/2020 | N | 200703513 | 0 | 0 | NULL | NULL | NULL | D: REFER TO EAML 525570...GLD UNSAFE caution multiple times during taxi with the left RA indicating 20ft with the right RA 0ft...REQUIRES Spoiler and Stabilizer Control System (SSCS) TO BE DEFERRED C: MEL 27-65-2D CAT C EXP 11-25-20 | Nov 15, 2020 Station: EGE--DEFERRED PER MEL 27-65-2D Nov 18, 2020 Station: OKC--MEL 27-65-2d cleared with clearing of MEL 34-44-1. See CP 21847387 for MX performed | 43115.0818 | 27684 | Maint | 2765 | EGE | 27 | 65
106483 | 10203 | SPOILERS | SSCU 1 | 44150.925 | 2020-11-15 | NO L-RAC-1 BUS INPUT | No input of RAC 1 in SSCU 1. | IB GND SPLR FAULT | SSCU1 | SSCU 1 | AIR,TAXI | 27 | 60 | LRU OK/INFO | Fault |  | 24440 | SWK | 2C10 | CRJ700 | 10203 | N748SK | 11/15/2020 | Y | 200703512 | 0 | 0 | NULL | NULL | NULL | D: GLD UNSAFE caution multiple times during taxi with the left RA indicating 20ft with the right RA 0ft. C: MEL 34-44-1 CAT C EXP 11-25-20 MTC ACTION COMPLIED WITH CAT II DOWN GRADED GLD UNSAFE caution multiple times during taxi with the left RA indicatin | Nov 15, 2020 Station: EGE--DEFERRED PER MEL 34-44-1...MTC ACTION COMPLIED WITH...CAT II DOWN GRADED Nov 18, 2020 Station: OKC--Interrogated MDC for CA RA Faults IAW AMM 45-45-04, no faults noted prior to deferral. Inspected coaxial cables and antennas | 43115.0818 | 27684 | Maint | 2763 | EGE | 27 | 63
106483 | 10203 | SPOILERS | SSCU 1 | 2020-11-15 22:12 | 2020-11-15 | NO L-RAC-1 BUS INPUT | No input of RAC 1 in SSCU 1. | IB GND SPLR FAULT | SSCU1 | SSCU 1 | AIR,TAXI | 27 | 60 | LRU OK/INFO | Fault |  | 27340 | SWK | 2C10 | CRJ700 | 10203 | N748SK | 11/14/2020 | Y | 21836451 | 0 | 0 | NULL | NULL | NULL | GLD UNSAFE on touchdown | Found fwd rad alt with debris covering it. Cleaned antenna as required. Ops checked the GLD ref. Crj700 amm 27-65-00. Ops check good. No current faults in mdc or faults in history. | 43106.9485 | 27680 | Pilot | 2763 | PHX | 27 | 63
108015 | 10203 | SPOILERS | SSCU 1 | 44150.909 | 2020-11-15 | NO L-RAC-1 BUS INPUT | No input of RAC 1 in SSCU 1. | IB GND SPLR FAULT | SSCU1 | SSCU 1 | AIR,TAXI | 27 | 60 | LRU OK/INFO | Fault |  | 18733 | SWK | 2C10 | CRJ700 | 10203 | N748SK | 11/15/2020 | N | 200703513 | 0 | 0 | NULL | NULL | NULL | D: REFER TO EAML 525570...GLD UNSAFE caution multiple times during taxi with the left RA indicating 20ft with the right RA 0ft...REQUIRES Spoiler and Stabilizer Control System (SSCS) TO BE DEFERRED C: MEL 27-65-2D CAT C EXP 11-25-20 | Nov 15, 2020 Station: EGE--DEFERRED PER MEL 27-65-2D Nov 18, 2020 Station: OKC--MEL 27-65-2d cleared with clearing of MEL 34-44-1. See CP 21847387 for MX performed | 43115.0818 | 27684 | Maint | 2765 | EGE | 27 | 65
108015 | 10203 | SPOILERS | SSCU 1 | 44150.909 | 2020-11-15 | NO L-RAC-1 BUS INPUT | No input of RAC 1 in SSCU 1. | IB GND SPLR FAULT | SSCU1 | SSCU 1 | AIR,TAXI | 27 | 60 | LRU OK/INFO | Fault |  | 24440 | SWK | 2C10 | CRJ700 | 10203 | N748SK | 11/15/2020 | Y | 200703512 | 0 | 0 | NULL | NULL | NULL | D: GLD UNSAFE caution multiple times during taxi with the left RA indicating 20ft with the right RA 0ft. C: MEL 34-44-1 CAT C EXP 11-25-20 MTC ACTION COMPLIED WITH CAT II DOWN GRADED GLD UNSAFE caution multiple times during taxi with the left RA indicatin | Nov 15, 2020 Station: EGE--DEFERRED PER MEL 34-44-1...MTC ACTION COMPLIED WITH...CAT II DOWN GRADED Nov 18, 2020 Station: OKC--Interrogated MDC for CA RA Faults IAW AMM 45-45-04, no faults noted prior to deferral. Inspected coaxial cables and antennas | 43115.0818 | 27684 | Maint | 2763 | EGE | 27 | 63
108015 | 10203 | SPOILERS | SSCU 1 | 2020-11-15 21:49 | 2020-11-15 | NO L-RAC-1 BUS INPUT | No input of RAC 1 in SSCU 1. | IB GND SPLR FAULT | SSCU1 | SSCU 1 | AIR,TAXI | 27 | 60 | LRU OK/INFO | Fault |  | 27340 | SWK | 2C10 | CRJ700 | 10203 | N748SK | 11/14/2020 | Y | 21836451 | 0 | 0 | NULL | NULL | NULL | GLD UNSAFE on touchdown | Found fwd rad alt with debris covering it. Cleaned antenna as required. Ops checked the GLD ref. Crj700 amm 27-65-00. Ops check good. No current faults in mdc or faults in history. | 43106.9485 | 27680 | Pilot | 2763 | PHX | 27 | 63
108041 | 10203 | SPOILERS | SSCU 1 | 44150.9049 | 2020-11-15 | RAD ALT RANGE FAULT | Failure of RA data on the consistency check with airspeed. | GLD UNSAFE or SPLR/STAB FAULT | SSCU1 | SSCU 1 | AIR,TAXI | 27 | 60 | FAILED | Fault |  | 18733 | SWK | 2C10 | CRJ700 | 10203 | N748SK | 11/15/2020 | N | 200703513 | 0 | 0 | NULL | NULL | NULL | D: REFER TO EAML 525570...GLD UNSAFE caution multiple times during taxi with the left RA indicating 20ft with the right RA 0ft...REQUIRES Spoiler and Stabilizer Control System (SSCS) TO BE DEFERRED C: MEL 27-65-2D CAT C EXP 11-25-20 | Nov 15, 2020 Station: EGE--DEFERRED PER MEL 27-65-2D Nov 18, 2020 Station: OKC--MEL 27-65-2d cleared with clearing of MEL 34-44-1. See CP 21847387 for MX performed | 43115.0818 | 27684 | Maint | 2765 | EGE | 27 | 65
108041 | 10203 | SPOILERS | SSCU 1 | 44150.9049 | 2020-11-15 | RAD ALT RANGE FAULT | Failure of RA data on the consistency check with airspeed. | GLD UNSAFE or SPLR/STAB FAULT | SSCU1 | SSCU 1 | AIR,TAXI | 27 | 60 | FAILED | Fault |  | 24440 | SWK | 2C10 | CRJ700 | 10203 | N748SK | 11/15/2020 | Y | 200703512 | 0 | 0 | NULL | NULL | NULL | D: GLD UNSAFE caution multiple times during taxi with the left RA indicating 20ft with the right RA 0ft. C: MEL 34-44-1 CAT C EXP 11-25-20 MTC ACTION COMPLIED WITH CAT II DOWN GRADED GLD UNSAFE caution multiple times during taxi with the left RA indicatin | Nov 15, 2020 Station: EGE--DEFERRED PER MEL 34-44-1...MTC ACTION COMPLIED WITH...CAT II DOWN GRADED Nov 18, 2020 Station: OKC--Interrogated MDC for CA RA Faults IAW AMM 45-45-04, no faults noted prior to deferral. Inspected coaxial cables and antennas | 43115.0818 | 27684 | Maint | 2763 | EGE | 27 | 63
108041 | 10203 | SPOILERS | SSCU 1 | 2020-11-15 21:43 | 2020-11-15 | RAD ALT RANGE FAULT | Failure of RA data on the consistency check with airspeed. | GLD UNSAFE or SPLR/STAB FAULT | SSCU1 | SSCU 1 | AIR,TAXI | 27 | 60 | FAILED | Fault |  | 27340 | SWK | 2C10 | CRJ700 | 10203 | N748SK | 11/14/2020 | Y | 21836451 | 0 | 0 | NULL | NULL | NULL | GLD UNSAFE on touchdown | Found fwd rad alt with debris covering it. Cleaned antenna as required. Ops checked the GLD ref. Crj700 amm 27-65-00. Ops check good. No current faults in mdc or faults in history. | 43106.9485 | 27680 | Pilot | 2763 | PHX | 27 | 63
138037 | 10203 | SPOILERS | SSCU 1 | 2020-11-03 18:25 | 2020-11-03 | RAD ALT RANGE FAULT | Failure of RA data on the consistency check with airspeed. | GLD UNSAFE or SPLR/STAB FAULT | SSCU1 | SSCU 1 | AIR,TAXI | 27 | 60 | FAILED | Fault |  | 27558 | SWK | 2C10 | CRJ700 | 10203 | N748SK | 11/3/2020 | Y | 21779512 | 0 | 0 | NULL | NULL | NULL | GLD UNSAFE Caution message after landing. Stayed on until getting to the gate. | sscu showed cross side air ref panel split cycled both air data ref panel fault cleared mdc shows no fault history for panels ops checks gld system ref 27-61-00 and ref panel ref 34-13-04. | 43034.615 | 27632 | Pilot | 2763 | BOI | 27 | 63
3067 | 10203 | CREW FORCE MEAS SYS | CTRL FORCE SNSR | 44150.6375 | 2020-11-15 | NO BUS OUTPUT TO DCU | DCU\'s are not receiving any ARINC 429 data from the FDR CFS ECU. The controller has its connector OFF or is not installed or is not powered, or there is a wiring problem between the FDR CFS ECU and ERU(JB8). | NULL | CRWFM | CTRL FORCE SNSR | AIR,TAXI | 31 | 30 | OFF/NO OUTPUT | Service |  | 20208 | SWK | 2C10 | CRJ700 | 10203 | N748SK | 11/17/2020 | N | 21847786 | 0 | 0 | 100 FH INSPECTION 700 | NON ROUTINE | NULL | FDR data will not download. | Removed and replaced FDR IAW AMM 31-31-01. Ops check good at this time. | 43118.8485 | 27688 | Maint | 3131 | OKC | 31 | 31
6517 | 10203 | CREW FORCE MEAS SYS | CTRL FORCE SNSR | 44153.9417 | 2020-11-18 | NO BUS OUTPUT TO DCU | DCU\'s are not receiving any ARINC 429 data from the FDR CFS ECU. The controller has its connector OFF or is not installed or is not powered, or there is a wiring problem between the FDR CFS ECU and ERU(JB8). | NULL | CRWFM | CTRL FORCE SNSR | AIR,TAXI | 31 | 30 | OFF/NO OUTPUT | Service |  | 20208 | SWK | 2C10 | CRJ700 | 10203 | N748SK | 11/17/2020 | N | 21847786 | 0 | 0 | 100 FH INSPECTION 700 | NON ROUTINE | NULL | FDR data will not download. | Removed and replaced FDR IAW AMM 31-31-01. Ops check good at this time. | 43118.8485 | 27688 | Maint | 3131 | OKC | 31 | 31
18791 | 10203 | CREW FORCE MEAS SYS | CTRL FORCE SNSR | 44150.0792 | 2020-11-15 | NO BUS OUTPUT TO DCU | DCU\'s are not receiving any ARINC 429 data from the FDR CFS ECU. The controller has its connector OFF or is not installed or is not powered, or there is a wiring problem between the FDR CFS ECU and ERU(JB8). | NULL | CRWFM | CTRL FORCE SNSR | AIR,TAXI | 31 | 30 | OFF/NO OUTPUT | Service |  | 20208 | SWK | 2C10 | CRJ700 | 10203 | N748SK | 11/17/2020 | N | 21847786 | 0 | 0 | 100 FH INSPECTION 700 | NON ROUTINE | NULL | FDR data will not download. | Removed and replaced FDR IAW AMM 31-31-01. Ops check good at this time. | 43118.8485 | 27688 | Maint | 3131 | OKC | 31 | 31
62764 | 10203 | CREW FORCE MEAS SYS | CTRL FORCE SNSR | 44152.1312 | 2020-11-17 | NO BUS OUTPUT TO DCU | DCU\'s are not receiving any ARINC 429 data from the FDR CFS ECU. The controller has its connector OFF or is not installed or is not powered, or there is a wiring problem between the FDR CFS ECU and ERU(JB8). | NULL | CRWFM | CTRL FORCE SNSR | AIR,TAXI | 31 | 30 | OFF/NO OUTPUT | Service |  | 20208 | SWK | 2C10 | CRJ700 | 10203 | N748SK | 11/17/2020 | N | 21847786 | 0 | 0 | 100 FH INSPECTION 700 | NON ROUTINE | NULL | FDR data will not download. | Removed and replaced FDR IAW AMM 31-31-01. Ops check good at this time. | 43118.8485 | 27688 | Maint | 3131 | OKC | 31 | 31
68310 | 10203 | CREW FORCE MEAS SYS | CTRL FORCE SNSR | 44152.0424 | 2020-11-17 | NO BUS OUTPUT TO DCU | DCU\'s are not receiving any ARINC 429 data from the FDR CFS ECU. The controller has its connector OFF or is not installed or is not powered, or there is a wiring problem between the FDR CFS ECU and ERU(JB8). | NULL | CRWFM | CTRL FORCE SNSR | AIR,TAXI | 31 | 30 | OFF/NO OUTPUT | Service |  | 20208 | SWK | 2C10 | CRJ700 | 10203 | N748SK | 11/17/2020 | N | 21847786 | 0 | 0 | 100 FH INSPECTION 700 | NON ROUTINE | NULL | FDR data will not download. | Removed and replaced FDR IAW AMM 31-31-01. Ops check good at this time. | 43118.8485 | 27688 | Maint | 3131 | OKC | 31 | 31
82449 | 10203 | CREW FORCE MEAS SYS | CTRL FORCE SNSR | 44151.7354 | 2020-11-16 | NO BUS OUTPUT TO DCU | DCU\'s are not receiving any ARINC 429 data from the FDR CFS ECU. The controller has its connector OFF or is not installed or is not powered, or there is a wiring problem between the FDR CFS ECU and ERU(JB8). | NULL | CRWFM | CTRL FORCE SNSR | AIR,TAXI | 31 | 30 | OFF/NO OUTPUT | Service |  | 20208 | SWK | 2C10 | CRJ700 | 10203 | N748SK | 11/17/2020 | N | 21847786 | 0 | 0 | 100 FH INSPECTION 700 | NON ROUTINE | NULL | FDR data will not download. | Removed and replaced FDR IAW AMM 31-31-01. Ops check good at this time. | 43118.8485 | 27688 | Maint | 3131 | OKC | 31 | 31
86054 | 10203 | CREW FORCE MEAS SYS | CTRL FORCE SNSR | 44151.6549 | 2020-11-16 | NO BUS OUTPUT TO DCU | DCU\'s are not receiving any ARINC 429 data from the FDR CFS ECU. The controller has its connector OFF or is not installed or is not powered, or there is a wiring problem between the FDR CFS ECU and ERU(JB8). | NULL | CRWFM | CTRL FORCE SNSR | AIR,TAXI | 31 | 30 | OFF/NO OUTPUT | Service |  | 20208 | SWK | 2C10 | CRJ700 | 10203 | N748SK | 11/17/2020 | N | 21847786 | 0 | 0 | 100 FH INSPECTION 700 | NON ROUTINE | NULL | FDR data will not download. | Removed and replaced FDR IAW AMM 31-31-01. Ops check good at this time. | 43118.8485 | 27688 | Maint | 3131 | OKC | 31 | 31
97587 | 10203 | CREW FORCE MEAS SYS | CTRL FORCE SNSR | 44151.091 | 2020-11-16 | NO BUS OUTPUT TO DCU | DCU\'s are not receiving any ARINC 429 data from the FDR CFS ECU. The controller has its connector OFF or is not installed or is not powered, or there is a wiring problem between the FDR CFS ECU and ERU(JB8). | NULL | CRWFM | CTRL FORCE SNSR | AIR,TAXI | 31 | 30 | OFF/NO OUTPUT | Service |  | 20208 | SWK | 2C10 | CRJ700 | 10203 | N748SK | 11/17/2020 | N | 21847786 | 0 | 0 | 100 FH INSPECTION 700 | NON ROUTINE | NULL | FDR data will not download. | Removed and replaced FDR IAW AMM 31-31-01. Ops check good at this time. | 43118.8485 | 27688 | Maint | 3131 | OKC | 31 | 31
106482 | 10203 | CREW FORCE MEAS SYS | CTRL FORCE SNSR | 44150.925 | 2020-11-15 | NO BUS OUTPUT TO DCU | DCU\'s are not receiving any ARINC 429 data from the FDR CFS ECU. The controller has its connector OFF or is not installed or is not powered, or there is a wiring problem between the FDR CFS ECU and ERU(JB8). | NULL | CRWFM | CTRL FORCE SNSR | AIR,TAXI | 31 | 30 | OFF/NO OUTPUT | Service |  | 20208 | SWK | 2C10 | CRJ700 | 10203 | N748SK | 11/17/2020 | N | 21847786 | 0 | 0 | 100 FH INSPECTION 700 | NON ROUTINE | NULL | FDR data will not download. | Removed and replaced FDR IAW AMM 31-31-01. Ops check good at this time. | 43118.8485 | 27688 | Maint | 3131 | OKC | 31 | 31
112226 | 10203 | CREW FORCE MEAS SYS | CTRL FORCE SNSR | 44150.784 | 2020-11-15 | NO BUS OUTPUT TO DCU | DCU\'s are not receiving any ARINC 429 data from the FDR CFS ECU. The controller has its connector OFF or is not installed or is not powered, or there is a wiring problem between the FDR CFS ECU and ERU(JB8). | NULL | CRWFM | CTRL FORCE SNSR | AIR,TAXI | 31 | 30 | OFF/NO OUTPUT | Service |  | 20208 | SWK | 2C10 | CRJ700 | 10203 | N748SK | 11/17/2020 | N | 21847786 | 0 | 0 | 100 FH INSPECTION 700 | NON ROUTINE | NULL | FDR data will not download. | Removed and replaced FDR IAW AMM 31-31-01. Ops check good at this time. | 43118.8485 | 27688 | Maint | 3131 | OKC | 31 | 31
96643 | 10203 | ANTI-SKID CONTROL | RIB BRAKE T SNSR | 44147.2944 | 2020-11-12 | OPEN/SHORT/OUT OF RANGE | The ASCU has detected an electrically failed right inboard brake temperature sensor. | #NAME? | IBBSR | RIB BRAKE T SNSR | AIR,TAXI,GND | 32 | 44 | FAILED/WIRING | Fault |  | 28891 | SWK | 2C10 | CRJ700 | 10203 | N748SK | 11/11/2020 | N | 21821528 | 0 | 0 | SERVICE 700 | NON ROUTINE | NULL | Leak check required on #3 MLG brake assembly due to replacement refer to CP 21821527-1 | Performed leak check of #3 MLG brake assembly in reference to CRJ700 AMM 32-43-26. No leaks noted. | 43089.3817 | 27668 | Maint | 3242 | FAT | 32 | 42
59871 | 10203 | Radio Altimeter System | RAD ALT/RAC 1 | 2020-11-17 04:53 | 2020-11-17 | NO OUTPUT/NO BUS TO IOC | No output to IOC indicated. Suspect Faulty LRU or wiring. | NULL | RLT1 | RAD ALT/RAC 1 | AIR,TAXI | 34 | 44 | OFF/NO OUTPUT | Fault |  | 23190 | SWK | 2C10 | CRJ700 | 10203 | N748SK | 11/19/2020 | Y | 21861923 | 0 | 0 | NULL | NULL | NULL | FO PFD flashed TCAS Fail intermittently on approach | FO reports that TCAS FAIL on FO PFD flashed once on approach and did not flash again. performed operational test of the TCAS per AMM 34-43-00. ops check good. TCAS FAIL MESSAGE DOES NOT APPEAR. A/C okay for return to service. | 43129.6818 | 27694 | Pilot | 3445 | DFW | 34 | 45
60800 | 10203 | Radio Altimeter System | RAD ALT/RAC 1 | 2020-11-17 04:44 | 2020-11-17 | NO OUTPUT/NO BUS TO IOC | No output to IOC indicated. Suspect Faulty LRU or wiring. | NULL | RLT1 | RAD ALT/RAC 1 | AIR,TAXI | 34 | 44 | OFF/NO OUTPUT | Fault |  | 23190 | SWK | 2C10 | CRJ700 | 10203 | N748SK | 11/19/2020 | Y | 21861923 | 0 | 0 | NULL | NULL | NULL | FO PFD flashed TCAS Fail intermittently on approach | FO reports that TCAS FAIL on FO PFD flashed once on approach and did not flash again. performed operational test of the TCAS per AMM 34-43-00. ops check good. TCAS FAIL MESSAGE DOES NOT APPEAR. A/C okay for return to service. | 43129.6818 | 27694 | Pilot | 3445 | DFW | 34 | 45
61079 | 10203 | Radio Altimeter System | RAD ALT/RAC 1 | 2020-11-17 03:58 | 2020-11-17 | NO OUTPUT/NO BUS TO IOC | No output to IOC indicated. Suspect Faulty LRU or wiring. | NULL | RLT1 | RAD ALT/RAC 1 | AIR,TAXI | 34 | 44 | OFF/NO OUTPUT | Fault |  | 23190 | SWK | 2C10 | CRJ700 | 10203 | N748SK | 11/19/2020 | Y | 21861923 | 0 | 0 | NULL | NULL | NULL | FO PFD flashed TCAS Fail intermittently on approach | FO reports that TCAS FAIL on FO PFD flashed once on approach and did not flash again. performed operational test of the TCAS per AMM 34-43-00. ops check good. TCAS FAIL MESSAGE DOES NOT APPEAR. A/C okay for return to service. | 43129.6818 | 27694 | Pilot | 3445 | DFW | 34 | 45
62765 | 10203 | Radio Altimeter System | RAD ALT/RAC 1 | 2020-11-17 03:09 | 2020-11-17 | NO OUTPUT/NO BUS TO IOC | No output to IOC indicated. Suspect Faulty LRU or wiring. | NULL | RLT1 | RAD ALT/RAC 1 | AIR,TAXI | 34 | 44 | OFF/NO OUTPUT | Fault |  | 23190 | SWK | 2C10 | CRJ700 | 10203 | N748SK | 11/19/2020 | Y | 21861923 | 0 | 0 | NULL | NULL | NULL | FO PFD flashed TCAS Fail intermittently on approach | FO reports that TCAS FAIL on FO PFD flashed once on approach and did not flash again. performed operational test of the TCAS per AMM 34-43-00. ops check good. TCAS FAIL MESSAGE DOES NOT APPEAR. A/C okay for return to service. | 43129.6818 | 27694 | Pilot | 3445 | DFW | 34 | 45
65427 | 10203 | Radio Altimeter System | RAD ALT/RAC 1 | 2020-11-17 02:08 | 2020-11-17 | NO OUTPUT/NO BUS TO IOC | No output to IOC indicated. Suspect Faulty LRU or wiring. | NULL | RLT1 | RAD ALT/RAC 1 | AIR,TAXI | 34 | 44 | OFF/NO OUTPUT | Fault |  | 23190 | SWK | 2C10 | CRJ700 | 10203 | N748SK | 11/19/2020 | Y | 21861923 | 0 | 0 | NULL | NULL | NULL | FO PFD flashed TCAS Fail intermittently on approach | FO reports that TCAS FAIL on FO PFD flashed once on approach and did not flash again. performed operational test of the TCAS per AMM 34-43-00. ops check good. TCAS FAIL MESSAGE DOES NOT APPEAR. A/C okay for return to service. | 43129.6818 | 27694 | Pilot | 3445 | DFW | 34 | 45
67340 | 10203 | Radio Altimeter System | RAD ALT/RAC 1 | 2020-11-17 01:52 | 2020-11-17 | NO OUTPUT/NO BUS TO IOC | No output to IOC indicated. Suspect Faulty LRU or wiring. | NULL | RLT1 | RAD ALT/RAC 1 | AIR,TAXI | 34 | 44 | OFF/NO OUTPUT | Fault |  | 23190 | SWK | 2C10 | CRJ700 | 10203 | N748SK | 11/19/2020 | Y | 21861923 | 0 | 0 | NULL | NULL | NULL | FO PFD flashed TCAS Fail intermittently on approach | FO reports that TCAS FAIL on FO PFD flashed once on approach and did not flash again. performed operational test of the TCAS per AMM 34-43-00. ops check good. TCAS FAIL MESSAGE DOES NOT APPEAR. A/C okay for return to service. | 43129.6818 | 27694 | Pilot | 3445 | DFW | 34 | 45
67806 | 10203 | Radio Altimeter System | RAD ALT/RAC 1 | 2020-11-17 01:22 | 2020-11-17 | NO OUTPUT/NO BUS TO IOC | No output to IOC indicated. Suspect Faulty LRU or wiring. | NULL | RLT1 | RAD ALT/RAC 1 | AIR,TAXI | 34 | 44 | OFF/NO OUTPUT | Fault |  | 23190 | SWK | 2C10 | CRJ700 | 10203 | N748SK | 11/19/2020 | Y | 21861923 | 0 | 0 | NULL | NULL | NULL | FO PFD flashed TCAS Fail intermittently on approach | FO reports that TCAS FAIL on FO PFD flashed once on approach and did not flash again. performed operational test of the TCAS per AMM 34-43-00. ops check good. TCAS FAIL MESSAGE DOES NOT APPEAR. A/C okay for return to service. | 43129.6818 | 27694 | Pilot | 3445 | DFW | 34 | 45
68311 | 10203 | Radio Altimeter System | RAD ALT/RAC 1 | 2020-11-17 01:01 | 2020-11-17 | NO OUTPUT/NO BUS TO IOC | No output to IOC indicated. Suspect Faulty LRU or wiring. | NULL | RLT1 | RAD ALT/RAC 1 | AIR,TAXI | 34 | 44 | OFF/NO OUTPUT | Fault |  | 23190 | SWK | 2C10 | CRJ700 | 10203 | N748SK | 11/19/2020 | Y | 21861923 | 0 | 0 | NULL | NULL | NULL | FO PFD flashed TCAS Fail intermittently on approach | FO reports that TCAS FAIL on FO PFD flashed once on approach and did not flash again. performed operational test of the TCAS per AMM 34-43-00. ops check good. TCAS FAIL MESSAGE DOES NOT APPEAR. A/C okay for return to service. | 43129.6818 | 27694 | Pilot | 3445 | DFW | 34 | 45
68918 | 10203 | Traffic Alert and Collision Avoidance System (TCAS) | TCAS CH A | 44144.7639 | 2020-11-09 | NO OUTPUT | TTRA inputs to IOC 1A and 1B are inactive, TTRB inputs to IOC 1A and 1B are inactive, and at least 2 of the following are reported; TA/RA-1 input to PFD1 is inactive, TA/RA-1 input to MFD1 is inactive, TA/RA-2 input to PFD2 is inactive, TA/RA-2 input to MFD2 is inactive. Suspect the TTR. | NULL | TTRA | TCAS CH A | AIR | 34 | 43 | OFF/NO OUTPUT | Fault |  | 24221 | SWK | 2C10 | CRJ700 | 10203 | N748SK | 11/8/2020 | Y | 200702475 | 0 | 0 | NULL | NULL | NULL | D: TCAS FAIL message on MFD during taxi out. C: MEL 34-43-1A CAT: B DUE 11/11/20 | Nov 08, 2020 Station: SLC--DEFERRED TCAS PER MEL 34-43-1A COMPLIED WITH THE MAINTENANCE ACTION. Nov 12, 2020 Station: FAT--Performed troubleshooting of the TCAS in reference to CRJ700 FIM 34-43-00 with no discrepancies noted. Several Faults for TCAS | 43064.8151 | 27656 | Maint | 3445 | SLC | 34 | 45
69172 | 10203 | Traffic Alert and Collision Avoidance System (TCAS) | TCAS CH A | 44144.766 | 2020-11-09 | NO OUTPUT | TTRA inputs to IOC 1A and 1B are inactive, TTRB inputs to IOC 1A and 1B are inactive, and at least 2 of the following are reported; TA/RA-1 input to PFD1 is inactive, TA/RA-1 input to MFD1 is inactive, TA/RA-2 input to PFD2 is inactive, TA/RA-2 input to MFD2 is inactive. Suspect the TTR. | NULL | TTRA | TCAS CH A | AIR | 34 | 43 | OFF/NO OUTPUT | Fault |  | 24221 | SWK | 2C10 | CRJ700 | 10203 | N748SK | 11/8/2020 | Y | 200702475 | 0 | 0 | NULL | NULL | NULL | D: TCAS FAIL message on MFD during taxi out. C: MEL 34-43-1A CAT: B DUE 11/11/20 | Nov 08, 2020 Station: SLC--DEFERRED TCAS PER MEL 34-43-1A COMPLIED WITH THE MAINTENANCE ACTION. Nov 12, 2020 Station: FAT--Performed troubleshooting of the TCAS in reference to CRJ700 FIM 34-43-00 with no discrepancies noted. Several Faults for TCAS | 43064.8151 | 27656 | Maint | 3445 | SLC | 34 | 45
72925 | 10203 | Traffic Alert and Collision Avoidance System (TCAS) | TCAS CH A | 44144.7319 | 2020-11-09 | NO OUTPUT | TTRA inputs to IOC 1A and 1B are inactive, TTRB inputs to IOC 1A and 1B are inactive, and at least 2 of the following are reported; TA/RA-1 input to PFD1 is inactive, TA/RA-1 input to MFD1 is inactive, TA/RA-2 input to PFD2 is inactive, TA/RA-2 input to MFD2 is inactive. Suspect the TTR. | NULL | TTRA | TCAS CH A | AIR | 34 | 43 | OFF/NO OUTPUT | Fault |  | 24221 | SWK | 2C10 | CRJ700 | 10203 | N748SK | 11/8/2020 | Y | 200702475 | 0 | 0 | NULL | NULL | NULL | D: TCAS FAIL message on MFD during taxi out. C: MEL 34-43-1A CAT: B DUE 11/11/20 | Nov 08, 2020 Station: SLC--DEFERRED TCAS PER MEL 34-43-1A COMPLIED WITH THE MAINTENANCE ACTION. Nov 12, 2020 Station: FAT--Performed troubleshooting of the TCAS in reference to CRJ700 FIM 34-43-00 with no discrepancies noted. Several Faults for TCAS | 43064.8151 | 27656 | Maint | 3445 | SLC | 34 | 45
75156 | 10203 | Traffic Alert and Collision Avoidance System (TCAS) | TCAS CH A | 44144.6993 | 2020-11-09 | NO OUTPUT | TTRA inputs to IOC 1A and 1B are inactive, TTRB inputs to IOC 1A and 1B are inactive, and at least 2 of the following are reported; TA/RA-1 input to PFD1 is inactive, TA/RA-1 input to MFD1 is inactive, TA/RA-2 input to PFD2 is inactive, TA/RA-2 input to MFD2 is inactive. Suspect the TTR. | NULL | TTRA | TCAS CH A | AIR | 34 | 43 | OFF/NO OUTPUT | Fault |  | 24221 | SWK | 2C10 | CRJ700 | 10203 | N748SK | 11/8/2020 | Y | 200702475 | 0 | 0 | NULL | NULL | NULL | D: TCAS FAIL message on MFD during taxi out. C: MEL 34-43-1A CAT: B DUE 11/11/20 | Nov 08, 2020 Station: SLC--DEFERRED TCAS PER MEL 34-43-1A COMPLIED WITH THE MAINTENANCE ACTION. Nov 12, 2020 Station: FAT--Performed troubleshooting of the TCAS in reference to CRJ700 FIM 34-43-00 with no discrepancies noted. Several Faults for TCAS | 43064.8151 | 27656 | Maint | 3445 | SLC | 34 | 45
76132 | 10203 | Traffic Alert and Collision Avoidance System (TCAS) | TCAS CH A | 44144.6542 | 2020-11-09 | NO OUTPUT | TTRA inputs to IOC 1A and 1B are inactive, TTRB inputs to IOC 1A and 1B are inactive, and at least 2 of the following are reported; TA/RA-1 input to PFD1 is inactive, TA/RA-1 input to MFD1 is inactive, TA/RA-2 input to PFD2 is inactive, TA/RA-2 input to MFD2 is inactive. Suspect the TTR. | NULL | TTRA | TCAS CH A | AIR | 34 | 43 | OFF/NO OUTPUT | Fault |  | 24221 | SWK | 2C10 | CRJ700 | 10203 | N748SK | 11/8/2020 | Y | 200702475 | 0 | 0 | NULL | NULL | NULL | D: TCAS FAIL message on MFD during taxi out. C: MEL 34-43-1A CAT: B DUE 11/11/20 | Nov 08, 2020 Station: SLC--DEFERRED TCAS PER MEL 34-43-1A COMPLIED WITH THE MAINTENANCE ACTION. Nov 12, 2020 Station: FAT--Performed troubleshooting of the TCAS in reference to CRJ700 FIM 34-43-00 with no discrepancies noted. Several Faults for TCAS | 43064.8151 | 27656 | Maint | 3445 | SLC | 34 | 45
76353 | 10203 | Traffic Alert and Collision Avoidance System (TCAS) | TCAS CH A | 44144.6222 | 2020-11-09 | NO OUTPUT | TTRA inputs to IOC 1A and 1B are inactive, TTRB inputs to IOC 1A and 1B are inactive, and at least 2 of the following are reported; TA/RA-1 input to PFD1 is inactive, TA/RA-1 input to MFD1 is inactive, TA/RA-2 input to PFD2 is inactive, TA/RA-2 input to MFD2 is inactive. Suspect the TTR. | NULL | TTRA | TCAS CH A | AIR | 34 | 43 | OFF/NO OUTPUT | Fault |  | 24221 | SWK | 2C10 | CRJ700 | 10203 | N748SK | 11/8/2020 | Y | 200702475 | 0 | 0 | NULL | NULL | NULL | D: TCAS FAIL message on MFD during taxi out. C: MEL 34-43-1A CAT: B DUE 11/11/20 | Nov 08, 2020 Station: SLC--DEFERRED TCAS PER MEL 34-43-1A COMPLIED WITH THE MAINTENANCE ACTION. Nov 12, 2020 Station: FAT--Performed troubleshooting of the TCAS in reference to CRJ700 FIM 34-43-00 with no discrepancies noted. Several Faults for TCAS | 43064.8151 | 27656 | Maint | 3445 | SLC | 34 | 45
76358 | 10203 | Traffic Alert and Collision Avoidance System (TCAS) | TCAS CH A | 44144.6493 | 2020-11-09 | NO OUTPUT | TTRA inputs to IOC 1A and 1B are inactive, TTRB inputs to IOC 1A and 1B are inactive, and at least 2 of the following are reported; TA/RA-1 input to PFD1 is inactive, TA/RA-1 input to MFD1 is inactive, TA/RA-2 input to PFD2 is inactive, TA/RA-2 input to MFD2 is inactive. Suspect the TTR. | NULL | TTRA | TCAS CH A | AIR | 34 | 43 | OFF/NO OUTPUT | Fault |  | 24221 | SWK | 2C10 | CRJ700 | 10203 | N748SK | 11/8/2020 | Y | 200702475 | 0 | 0 | NULL | NULL | NULL | D: TCAS FAIL message on MFD during taxi out. C: MEL 34-43-1A CAT: B DUE 11/11/20 | Nov 08, 2020 Station: SLC--DEFERRED TCAS PER MEL 34-43-1A COMPLIED WITH THE MAINTENANCE ACTION. Nov 12, 2020 Station: FAT--Performed troubleshooting of the TCAS in reference to CRJ700 FIM 34-43-00 with no discrepancies noted. Several Faults for TCAS | 43064.8151 | 27656 | Maint | 3445 | SLC | 34 | 45
77104 | 10203 | Traffic Alert and Collision Avoidance System (TCAS) | TCAS CH A | 44144.2882 | 2020-11-09 | NO OUTPUT | TTRA inputs to IOC 1A and 1B are inactive, TTRB inputs to IOC 1A and 1B are inactive, and at least 2 of the following are reported; TA/RA-1 input to PFD1 is inactive, TA/RA-1 input to MFD1 is inactive, TA/RA-2 input to PFD2 is inactive, TA/RA-2 input to MFD2 is inactive. Suspect the TTR. | NULL | TTRA | TCAS CH A | AIR | 34 | 43 | OFF/NO OUTPUT | Fault |  | 24221 | SWK | 2C10 | CRJ700 | 10203 | N748SK | 11/8/2020 | Y | 200702475 | 0 | 0 | NULL | NULL | NULL | D: TCAS FAIL message on MFD during taxi out. C: MEL 34-43-1A CAT: B DUE 11/11/20 | Nov 08, 2020 Station: SLC--DEFERRED TCAS PER MEL 34-43-1A COMPLIED WITH THE MAINTENANCE ACTION. Nov 12, 2020 Station: FAT--Performed troubleshooting of the TCAS in reference to CRJ700 FIM 34-43-00 with no discrepancies noted. Several Faults for TCAS | 43064.8151 | 27656 | Maint | 3445 | SLC | 34 | 45
78167 | 10203 | Traffic Alert and Collision Avoidance System (TCAS) | TCAS CH A | 44144.5903 | 2020-11-09 | NO OUTPUT | TTRA inputs to IOC 1A and 1B are inactive, TTRB inputs to IOC 1A and 1B are inactive, and at least 2 of the following are reported; TA/RA-1 input to PFD1 is inactive, TA/RA-1 input to MFD1 is inactive, TA/RA-2 input to PFD2 is inactive, TA/RA-2 input to MFD2 is inactive. Suspect the TTR. | NULL | TTRA | TCAS CH A | AIR | 34 | 43 | OFF/NO OUTPUT | Fault |  | 24221 | SWK | 2C10 | CRJ700 | 10203 | N748SK | 11/8/2020 | Y | 200702475 | 0 | 0 | NULL | NULL | NULL | D: TCAS FAIL message on MFD during taxi out. C: MEL 34-43-1A CAT: B DUE 11/11/20 | Nov 08, 2020 Station: SLC--DEFERRED TCAS PER MEL 34-43-1A COMPLIED WITH THE MAINTENANCE ACTION. Nov 12, 2020 Station: FAT--Performed troubleshooting of the TCAS in reference to CRJ700 FIM 34-43-00 with no discrepancies noted. Several Faults for TCAS | 43064.8151 | 27656 | Maint | 3445 | SLC | 34 | 45
78872 | 10203 | Traffic Alert and Collision Avoidance System (TCAS) | TCAS CH A | 44144.5382 | 2020-11-09 | NO OUTPUT | TTRA inputs to IOC 1A and 1B are inactive, TTRB inputs to IOC 1A and 1B are inactive, and at least 2 of the following are reported; TA/RA-1 input to PFD1 is inactive, TA/RA-1 input to MFD1 is inactive, TA/RA-2 input to PFD2 is inactive, TA/RA-2 input to MFD2 is inactive. Suspect the TTR. | NULL | TTRA | TCAS CH A | AIR | 34 | 43 | OFF/NO OUTPUT | Fault |  | 24221 | SWK | 2C10 | CRJ700 | 10203 | N748SK | 11/8/2020 | Y | 200702475 | 0 | 0 | NULL | NULL | NULL | D: TCAS FAIL message on MFD during taxi out. C: MEL 34-43-1A CAT: B DUE 11/11/20 | Nov 08, 2020 Station: SLC--DEFERRED TCAS PER MEL 34-43-1A COMPLIED WITH THE MAINTENANCE ACTION. Nov 12, 2020 Station: FAT--Performed troubleshooting of the TCAS in reference to CRJ700 FIM 34-43-00 with no discrepancies noted. Several Faults for TCAS | 43064.8151 | 27656 | Maint | 3445 | SLC | 34 | 45
79278 | 10203 | Traffic Alert and Collision Avoidance System (TCAS) | TCAS CH A | 44144.3306 | 2020-11-09 | NO OUTPUT | TTRA inputs to IOC 1A and 1B are inactive, TTRB inputs to IOC 1A and 1B are inactive, and at least 2 of the following are reported; TA/RA-1 input to PFD1 is inactive, TA/RA-1 input to MFD1 is inactive, TA/RA-2 input to PFD2 is inactive, TA/RA-2 input to MFD2 is inactive. Suspect the TTR. | NULL | TTRA | TCAS CH A | AIR | 34 | 43 | OFF/NO OUTPUT | Fault |  | 24221 | SWK | 2C10 | CRJ700 | 10203 | N748SK | 11/8/2020 | Y | 200702475 | 0 | 0 | NULL | NULL | NULL | D: TCAS FAIL message on MFD during taxi out. C: MEL 34-43-1A CAT: B DUE 11/11/20 | Nov 08, 2020 Station: SLC--DEFERRED TCAS PER MEL 34-43-1A COMPLIED WITH THE MAINTENANCE ACTION. Nov 12, 2020 Station: FAT--Performed troubleshooting of the TCAS in reference to CRJ700 FIM 34-43-00 with no discrepancies noted. Several Faults for TCAS | 43064.8151 | 27656 | Maint | 3445 | SLC | 34 | 45
79407 | 10203 | Traffic Alert and Collision Avoidance System (TCAS) | TCAS CH A | 44144.3688 | 2020-11-09 | NO OUTPUT | TTRA inputs to IOC 1A and 1B are inactive, TTRB inputs to IOC 1A and 1B are inactive, and at least 2 of the following are reported; TA/RA-1 input to PFD1 is inactive, TA/RA-1 input to MFD1 is inactive, TA/RA-2 input to PFD2 is inactive, TA/RA-2 input to MFD2 is inactive. Suspect the TTR. | NULL | TTRA | TCAS CH A | AIR | 34 | 43 | OFF/NO OUTPUT | Fault |  | 24221 | SWK | 2C10 | CRJ700 | 10203 | N748SK | 11/8/2020 | Y | 200702475 | 0 | 0 | NULL | NULL | NULL | D: TCAS FAIL message on MFD during taxi out. C: MEL 34-43-1A CAT: B DUE 11/11/20 | Nov 08, 2020 Station: SLC--DEFERRED TCAS PER MEL 34-43-1A COMPLIED WITH THE MAINTENANCE ACTION. Nov 12, 2020 Station: FAT--Performed troubleshooting of the TCAS in reference to CRJ700 FIM 34-43-00 with no discrepancies noted. Several Faults for TCAS | 43064.8151 | 27656 | Maint | 3445 | SLC | 34 | 45
79409 | 10203 | Traffic Alert and Collision Avoidance System (TCAS) | TCAS CH A | 44144.3625 | 2020-11-09 | NO OUTPUT | TTRA inputs to IOC 1A and 1B are inactive, TTRB inputs to IOC 1A and 1B are inactive, and at least 2 of the following are reported; TA/RA-1 input to PFD1 is inactive, TA/RA-1 input to MFD1 is inactive, TA/RA-2 input to PFD2 is inactive, TA/RA-2 input to MFD2 is inactive. Suspect the TTR. | NULL | TTRA | TCAS CH A | AIR | 34 | 43 | OFF/NO OUTPUT | Fault |  | 24221 | SWK | 2C10 | CRJ700 | 10203 | N748SK | 11/8/2020 | Y | 200702475 | 0 | 0 | NULL | NULL | NULL | D: TCAS FAIL message on MFD during taxi out. C: MEL 34-43-1A CAT: B DUE 11/11/20 | Nov 08, 2020 Station: SLC--DEFERRED TCAS PER MEL 34-43-1A COMPLIED WITH THE MAINTENANCE ACTION. Nov 12, 2020 Station: FAT--Performed troubleshooting of the TCAS in reference to CRJ700 FIM 34-43-00 with no discrepancies noted. Several Faults for TCAS | 43064.8151 | 27656 | Maint | 3445 | SLC | 34 | 45
79626 | 10203 | Traffic Alert and Collision Avoidance System (TCAS) | TCAS CH A | 44144.2139 | 2020-11-09 | NO OUTPUT | TTRA inputs to IOC 1A and 1B are inactive, TTRB inputs to IOC 1A and 1B are inactive, and at least 2 of the following are reported; TA/RA-1 input to PFD1 is inactive, TA/RA-1 input to MFD1 is inactive, TA/RA-2 input to PFD2 is inactive, TA/RA-2 input to MFD2 is inactive. Suspect the TTR. | NULL | TTRA | TCAS CH A | AIR | 34 | 43 | OFF/NO OUTPUT | Fault |  | 24221 | SWK | 2C10 | CRJ700 | 10203 | N748SK | 11/8/2020 | Y | 200702475 | 0 | 0 | NULL | NULL | NULL | D: TCAS FAIL message on MFD during taxi out. C: MEL 34-43-1A CAT: B DUE 11/11/20 | Nov 08, 2020 Station: SLC--DEFERRED TCAS PER MEL 34-43-1A COMPLIED WITH THE MAINTENANCE ACTION. Nov 12, 2020 Station: FAT--Performed troubleshooting of the TCAS in reference to CRJ700 FIM 34-43-00 with no discrepancies noted. Several Faults for TCAS | 43064.8151 | 27656 | Maint | 3445 | SLC | 34 | 45
79696 | 10203 | Traffic Alert and Collision Avoidance System (TCAS) | TCAS CH A | 44144.2479 | 2020-11-09 | NO OUTPUT | TTRA inputs to IOC 1A and 1B are inactive, TTRB inputs to IOC 1A and 1B are inactive, and at least 2 of the following are reported; TA/RA-1 input to PFD1 is inactive, TA/RA-1 input to MFD1 is inactive, TA/RA-2 input to PFD2 is inactive, TA/RA-2 input to MFD2 is inactive. Suspect the TTR. | NULL | TTRA | TCAS CH A | AIR | 34 | 43 | OFF/NO OUTPUT | Fault |  | 24221 | SWK | 2C10 | CRJ700 | 10203 | N748SK | 11/8/2020 | Y | 200702475 | 0 | 0 | NULL | NULL | NULL | D: TCAS FAIL message on MFD during taxi out. C: MEL 34-43-1A CAT: B DUE 11/11/20 | Nov 08, 2020 Station: SLC--DEFERRED TCAS PER MEL 34-43-1A COMPLIED WITH THE MAINTENANCE ACTION. Nov 12, 2020 Station: FAT--Performed troubleshooting of the TCAS in reference to CRJ700 FIM 34-43-00 with no discrepancies noted. Several Faults for TCAS | 43064.8151 | 27656 | Maint | 3445 | SLC | 34 | 45
79699 | 10203 | Traffic Alert and Collision Avoidance System (TCAS) | TCAS CH A | 44144.2458 | 2020-11-09 | NO OUTPUT | TTRA inputs to IOC 1A and 1B are inactive, TTRB inputs to IOC 1A and 1B are inactive, and at least 2 of the following are reported; TA/RA-1 input to PFD1 is inactive, TA/RA-1 input to MFD1 is inactive, TA/RA-2 input to PFD2 is inactive, TA/RA-2 input to MFD2 is inactive. Suspect the TTR. | NULL | TTRA | TCAS CH A | AIR | 34 | 43 | OFF/NO OUTPUT | Fault |  | 24221 | SWK | 2C10 | CRJ700 | 10203 | N748SK | 11/8/2020 | Y | 200702475 | 0 | 0 | NULL | NULL | NULL | D: TCAS FAIL message on MFD during taxi out. C: MEL 34-43-1A CAT: B DUE 11/11/20 | Nov 08, 2020 Station: SLC--DEFERRED TCAS PER MEL 34-43-1A COMPLIED WITH THE MAINTENANCE ACTION. Nov 12, 2020 Station: FAT--Performed troubleshooting of the TCAS in reference to CRJ700 FIM 34-43-00 with no discrepancies noted. Several Faults for TCAS | 43064.8151 | 27656 | Maint | 3445 | SLC | 34 | 45
80269 | 10203 | Traffic Alert and Collision Avoidance System (TCAS) | TCAS CH A | 44144.1875 | 2020-11-09 | NO OUTPUT | TTRA inputs to IOC 1A and 1B are inactive, TTRB inputs to IOC 1A and 1B are inactive, and at least 2 of the following are reported; TA/RA-1 input to PFD1 is inactive, TA/RA-1 input to MFD1 is inactive, TA/RA-2 input to PFD2 is inactive, TA/RA-2 input to MFD2 is inactive. Suspect the TTR. | NULL | TTRA | TCAS CH A | AIR | 34 | 43 | OFF/NO OUTPUT | Fault |  | 24221 | SWK | 2C10 | CRJ700 | 10203 | N748SK | 11/8/2020 | Y | 200702475 | 0 | 0 | NULL | NULL | NULL | D: TCAS FAIL message on MFD during taxi out. C: MEL 34-43-1A CAT: B DUE 11/11/20 | Nov 08, 2020 Station: SLC--DEFERRED TCAS PER MEL 34-43-1A COMPLIED WITH THE MAINTENANCE ACTION. Nov 12, 2020 Station: FAT--Performed troubleshooting of the TCAS in reference to CRJ700 FIM 34-43-00 with no discrepancies noted. Several Faults for TCAS | 43064.8151 | 27656 | Maint | 3445 | SLC | 34 | 45
83014 | 10203 | Traffic Alert and Collision Avoidance System (TCAS) | TCAS CH A | 44144.1299 | 2020-11-09 | NO OUTPUT | TTRA inputs to IOC 1A and 1B are inactive, TTRB inputs to IOC 1A and 1B are inactive, and at least 2 of the following are reported; TA/RA-1 input to PFD1 is inactive, TA/RA-1 input to MFD1 is inactive, TA/RA-2 input to PFD2 is inactive, TA/RA-2 input to MFD2 is inactive. Suspect the TTR. | NULL | TTRA | TCAS CH A | AIR | 34 | 43 | OFF/NO OUTPUT | Fault |  | 24221 | SWK | 2C10 | CRJ700 | 10203 | N748SK | 11/8/2020 | Y | 200702475 | 0 | 0 | NULL | NULL | NULL | D: TCAS FAIL message on MFD during taxi out. C: MEL 34-43-1A CAT: B DUE 11/11/20 | Nov 08, 2020 Station: SLC--DEFERRED TCAS PER MEL 34-43-1A COMPLIED WITH THE MAINTENANCE ACTION. Nov 12, 2020 Station: FAT--Performed troubleshooting of the TCAS in reference to CRJ700 FIM 34-43-00 with no discrepancies noted. Several Faults for TCAS | 43064.8151 | 27656 | Maint | 3445 | SLC | 34 | 45
83678 | 10203 | Traffic Alert and Collision Avoidance System (TCAS) | TCAS CH A | 44144.1056 | 2020-11-09 | NO OUTPUT | TTRA inputs to IOC 1A and 1B are inactive, TTRB inputs to IOC 1A and 1B are inactive, and at least 2 of the following are reported; TA/RA-1 input to PFD1 is inactive, TA/RA-1 input to MFD1 is inactive, TA/RA-2 input to PFD2 is inactive, TA/RA-2 input to MFD2 is inactive. Suspect the TTR. | NULL | TTRA | TCAS CH A | AIR | 34 | 43 | OFF/NO OUTPUT | Fault |  | 24221 | SWK | 2C10 | CRJ700 | 10203 | N748SK | 11/8/2020 | Y | 200702475 | 0 | 0 | NULL | NULL | NULL | D: TCAS FAIL message on MFD during taxi out. C: MEL 34-43-1A CAT: B DUE 11/11/20 | Nov 08, 2020 Station: SLC--DEFERRED TCAS PER MEL 34-43-1A COMPLIED WITH THE MAINTENANCE ACTION. Nov 12, 2020 Station: FAT--Performed troubleshooting of the TCAS in reference to CRJ700 FIM 34-43-00 with no discrepancies noted. Several Faults for TCAS | 43064.8151 | 27656 | Maint | 3445 | SLC | 34 | 45
85088 | 10203 | Traffic Alert and Collision Avoidance System (TCAS) | TCAS CH A | 44144.0813 | 2020-11-09 | NO OUTPUT | TTRA inputs to IOC 1A and 1B are inactive, TTRB inputs to IOC 1A and 1B are inactive, and at least 2 of the following are reported; TA/RA-1 input to PFD1 is inactive, TA/RA-1 input to MFD1 is inactive, TA/RA-2 input to PFD2 is inactive, TA/RA-2 input to MFD2 is inactive. Suspect the TTR. | NULL | TTRA | TCAS CH A | AIR | 34 | 43 | OFF/NO OUTPUT | Fault |  | 24221 | SWK | 2C10 | CRJ700 | 10203 | N748SK | 11/8/2020 | Y | 200702475 | 0 | 0 | NULL | NULL | NULL | D: TCAS FAIL message on MFD during taxi out. C: MEL 34-43-1A CAT: B DUE 11/11/20 | Nov 08, 2020 Station: SLC--DEFERRED TCAS PER MEL 34-43-1A COMPLIED WITH THE MAINTENANCE ACTION. Nov 12, 2020 Station: FAT--Performed troubleshooting of the TCAS in reference to CRJ700 FIM 34-43-00 with no discrepancies noted. Several Faults for TCAS | 43064.8151 | 27656 | Maint | 3445 | SLC | 34 | 45
88114 | 10203 | Traffic Alert and Collision Avoidance System (TCAS) | TCAS CH A | 44144.0299 | 2020-11-09 | NO OUTPUT | TTRA inputs to IOC 1A and 1B are inactive, TTRB inputs to IOC 1A and 1B are inactive, and at least 2 of the following are reported; TA/RA-1 input to PFD1 is inactive, TA/RA-1 input to MFD1 is inactive, TA/RA-2 input to PFD2 is inactive, TA/RA-2 input to MFD2 is inactive. Suspect the TTR. | NULL | TTRA | TCAS CH A | AIR | 34 | 43 | OFF/NO OUTPUT | Fault |  | 24221 | SWK | 2C10 | CRJ700 | 10203 | N748SK | 11/8/2020 | Y | 200702475 | 0 | 0 | NULL | NULL | NULL | D: TCAS FAIL message on MFD during taxi out. C: MEL 34-43-1A CAT: B DUE 11/11/20 | Nov 08, 2020 Station: SLC--DEFERRED TCAS PER MEL 34-43-1A COMPLIED WITH THE MAINTENANCE ACTION. Nov 12, 2020 Station: FAT--Performed troubleshooting of the TCAS in reference to CRJ700 FIM 34-43-00 with no discrepancies noted. Several Faults for TCAS | 43064.8151 | 27656 | Maint | 3445 | SLC | 34 | 45
88195 | 10203 | Traffic Alert and Collision Avoidance System (TCAS) | TCAS CH A | 44144.0306 | 2020-11-09 | NO OUTPUT | TTRA inputs to IOC 1A and 1B are inactive, TTRB inputs to IOC 1A and 1B are inactive, and at least 2 of the following are reported; TA/RA-1 input to PFD1 is inactive, TA/RA-1 input to MFD1 is inactive, TA/RA-2 input to PFD2 is inactive, TA/RA-2 input to MFD2 is inactive. Suspect the TTR. | NULL | TTRA | TCAS CH A | AIR | 34 | 43 | OFF/NO OUTPUT | Fault |  | 24221 | SWK | 2C10 | CRJ700 | 10203 | N748SK | 11/8/2020 | Y | 200702475 | 0 | 0 | NULL | NULL | NULL | D: TCAS FAIL message on MFD during taxi out. C: MEL 34-43-1A CAT: B DUE 11/11/20 | Nov 08, 2020 Station: SLC--DEFERRED TCAS PER MEL 34-43-1A COMPLIED WITH THE MAINTENANCE ACTION. Nov 12, 2020 Station: FAT--Performed troubleshooting of the TCAS in reference to CRJ700 FIM 34-43-00 with no discrepancies noted. Several Faults for TCAS | 43064.8151 | 27656 | Maint | 3445 | SLC | 34 | 45
89383 | 10203 | Traffic Alert and Collision Avoidance System (TCAS) | TCAS CH A | 44143.9986 | 2020-11-08 | NO OUTPUT | TTRA inputs to IOC 1A and 1B are inactive, TTRB inputs to IOC 1A and 1B are inactive, and at least 2 of the following are reported; TA/RA-1 input to PFD1 is inactive, TA/RA-1 input to MFD1 is inactive, TA/RA-2 input to PFD2 is inactive, TA/RA-2 input to MFD2 is inactive. Suspect the TTR. | NULL | TTRA | TCAS CH A | AIR | 34 | 43 | OFF/NO OUTPUT | Fault |  | 24221 | SWK | 2C10 | CRJ700 | 10203 | N748SK | 11/8/2020 | Y | 200702475 | 0 | 0 | NULL | NULL | NULL | D: TCAS FAIL message on MFD during taxi out. C: MEL 34-43-1A CAT: B DUE 11/11/20 | Nov 08, 2020 Station: SLC--DEFERRED TCAS PER MEL 34-43-1A COMPLIED WITH THE MAINTENANCE ACTION. Nov 12, 2020 Station: FAT--Performed troubleshooting of the TCAS in reference to CRJ700 FIM 34-43-00 with no discrepancies noted. Several Faults for TCAS | 43064.8151 | 27656 | Maint | 3445 | SLC | 34 | 45
89684 | 10203 | Traffic Alert and Collision Avoidance System (TCAS) | TCAS CH A | 44143.9722 | 2020-11-08 | NO OUTPUT | TTRA inputs to IOC 1A and 1B are inactive, TTRB inputs to IOC 1A and 1B are inactive, and at least 2 of the following are reported; TA/RA-1 input to PFD1 is inactive, TA/RA-1 input to MFD1 is inactive, TA/RA-2 input to PFD2 is inactive, TA/RA-2 input to MFD2 is inactive. Suspect the TTR. | NULL | TTRA | TCAS CH A | AIR | 34 | 43 | OFF/NO OUTPUT | Fault |  | 24221 | SWK | 2C10 | CRJ700 | 10203 | N748SK | 11/8/2020 | Y | 200702475 | 0 | 0 | NULL | NULL | NULL | D: TCAS FAIL message on MFD during taxi out. C: MEL 34-43-1A CAT: B DUE 11/11/20 | Nov 08, 2020 Station: SLC--DEFERRED TCAS PER MEL 34-43-1A COMPLIED WITH THE MAINTENANCE ACTION. Nov 12, 2020 Station: FAT--Performed troubleshooting of the TCAS in reference to CRJ700 FIM 34-43-00 with no discrepancies noted. Several Faults for TCAS | 43064.8151 | 27656 | Maint | 3445 | SLC | 34 | 45
89689 | 10203 | Traffic Alert and Collision Avoidance System (TCAS) | TCAS CH A | 44143.9722 | 2020-11-08 | NO OUTPUT | TTRA inputs to IOC 1A and 1B are inactive, TTRB inputs to IOC 1A and 1B are inactive, and at least 2 of the following are reported; TA/RA-1 input to PFD1 is inactive, TA/RA-1 input to MFD1 is inactive, TA/RA-2 input to PFD2 is inactive, TA/RA-2 input to MFD2 is inactive. Suspect the TTR. | NULL | TTRA | TCAS CH A | AIR | 34 | 43 | OFF/NO OUTPUT | Fault |  | 24221 | SWK | 2C10 | CRJ700 | 10203 | N748SK | 11/8/2020 | Y | 200702475 | 0 | 0 | NULL | NULL | NULL | D: TCAS FAIL message on MFD during taxi out. C: MEL 34-43-1A CAT: B DUE 11/11/20 | Nov 08, 2020 Station: SLC--DEFERRED TCAS PER MEL 34-43-1A COMPLIED WITH THE MAINTENANCE ACTION. Nov 12, 2020 Station: FAT--Performed troubleshooting of the TCAS in reference to CRJ700 FIM 34-43-00 with no discrepancies noted. Several Faults for TCAS | 43064.8151 | 27656 | Maint | 3445 | SLC | 34 | 45
41463 | 10207 | ELECTRICAL POWER GEN | IDG2 | 44142.1174 | 2020-11-07 | INTERNAL FAULT | There is an internal fault detected by GCU2. | GEN 2 OFF | IDG2 | IDG2 | AIR,TAXI | 24 | 11 | FAILED | Fault | 2 | 11063 | SWK | 2C10 | CRJ700 | 10207 | N750SK | 11/9/2020 | N | 21809656 | 0 | 0 | SERVICE 700 | NON ROUTINE | NULL | Leak check required on #2 IDG due to replacement | operated #2 IDG, no leaks noted at this time | 43375.3995 | 27472 | Maint | 2411 | PSP | 24 | 11
41463 | 10207 | ELECTRICAL POWER GEN | IDG2 | 44142.1174 | 2020-11-07 | INTERNAL FAULT | There is an internal fault detected by GCU2. | GEN 2 OFF | IDG2 | IDG2 | AIR,TAXI | 24 | 11 | FAILED | Fault | 3 | 11074 | SWK | 2C10 | CRJ700 | 10207 | N750SK | 11/9/2020 | Y | 21810647 | 0 | 0 | SERVICE 700 | NON ROUTINE | NULL | Found #2 engine IDG harness chaffed at P64 connection | reaplced #2 engine IDG harness (W14). MX IAW CRJ 700 AMM 24-11-09. OP check good at this time | 43375.3995 | 27472 | Maint | 2411 | PSP | 24 | 11
41463 | 10207 | ELECTRICAL POWER GEN | IDG2 | 44142.1174 | 2020-11-07 | INTERNAL FAULT | There is an internal fault detected by GCU2. | GEN 2 OFF | IDG2 | IDG2 | AIR,TAXI | 24 | 11 | FAILED | Fault | 3 | 21858 | SWK | 2C10 | CRJ700 | 10207 | N750SK | 11/6/2020 | N | 200702136 | 0 | 0 | NULL | NULL | NULL | D: #2 GEN FAILED C: MEL 24-11-1A CAT: 'A' DUE 100 FLT HRS OR BY TAT 43455.6 While taxiing with only the right engine running and APU off, generator 2 failed and the airplane went cold/dark. Once I was able to start the APU, there is no EICAS message for g | Nov 06, 2020 Station: DFW--DEFERRED #2 IDG PER CRJ700 MEL 24-11-1A. NO MAINTENANCE ACTION REQUIRED. Nov 09, 2020 Station: PSP--replaced #2 IDG. MX IAW CRJ 700 AMM 24-11-01. OP check good at this time | 43362.0496 | 27461 | Maint | 2411 | DFW | 24 | 11 |  | "GEN" "Generator" = same. "Failed" "Fault" = same.
41463 | 10207 | ELECTRICAL POWER GEN | IDG2 | 44142.1174 | 2020-11-07 | INTERNAL FAULT | There is an internal fault detected by GCU2. | GEN 2 OFF | IDG2 | IDG2 | AIR,TAXI | 24 | 11 | FAILED | Fault | 2 | 26220 | SWK | 2C10 | CRJ700 | 10207 | N750SK | 11/9/2020 | N | 21810638 | 0 | 0 | SERVICE 700 | NON ROUTINE | NULL | Continuation of MX: Comply with Paragraph 30 and 31 from CRJ 700 AMM 24-11-01 and from close-out on needs to be completed. | completed tasks on paragraph 30 and 31 and from (paragraph 5) close-out and on, MX IAW CRJ 700 AMM 24-11-01 | 43375.3995 | 27472 | Maint | 2411 | PSP | 24 | 11
41553 | 10207 | ELECTRICAL POWER GEN | IDG2 | 44141.941 | 2020-11-06 | INTERNAL FAULT | There is an internal fault detected by GCU2. | GEN 2 OFF | IDG2 | IDG2 | AIR,TAXI | 24 | 11 | FAILED | Fault | 3 | 21858 | SWK | 2C10 | CRJ700 | 10207 | N750SK | 11/6/2020 | N | 200702136 | 0 | 0 | NULL | NULL | NULL | D: #2 GEN FAILED C: MEL 24-11-1A CAT: 'A' DUE 100 FLT HRS OR BY TAT 43455.6 While taxiing with only the right engine running and APU off, generator 2 failed and the airplane went cold/dark. Once I was able to start the APU, there is no EICAS message for g | Nov 06, 2020 Station: DFW--DEFERRED #2 IDG PER CRJ700 MEL 24-11-1A. NO MAINTENANCE ACTION REQUIRED. Nov 09, 2020 Station: PSP--replaced #2 IDG. MX IAW CRJ 700 AMM 24-11-01. OP check good at this time | 43362.0496 | 27461 | Maint | 2411 | DFW | 24 | 11
41556 | 10207 | ELECTRICAL POWER GEN | GCU 2 | 44141.941 | 2020-11-06 | GCU SERVICE REQUIRED | The GCU has an internal failure that does not affect control and monitoring. | NONE and also no visible effect to the flight crew | GCU2 | GCU 2 | AIR,TAXI,GND | 24 | 11 | MAINTENANCE | Fault | 1 | 21858 | SWK | 2C10 | CRJ700 | 10207 | N750SK | 11/6/2020 | N | 200702136 | 0 | 0 | NULL | NULL | NULL | D: #2 GEN FAILED C: MEL 24-11-1A CAT: 'A' DUE 100 FLT HRS OR BY TAT 43455.6 While taxiing with only the right engine running and APU off, generator 2 failed and the airplane went cold/dark. Once I was able to start the APU, there is no EICAS message for g | Nov 06, 2020 Station: DFW--DEFERRED #2 IDG PER CRJ700 MEL 24-11-1A. NO MAINTENANCE ACTION REQUIRED. Nov 09, 2020 Station: PSP--replaced #2 IDG. MX IAW CRJ 700 AMM 24-11-01. OP check good at this time | 43362.0496 | 27461 | Maint | 2411 | DFW | 24 | 11 |  | B1-006896 (GCU #2) and B1-006886 (GCU #1) not to be considered for correlation.
47111 | 10207 | ELECTRICAL POWER GEN | GCU 2 | 44142.1174 | 2020-11-07 | GCU SERVICE REQUIRED | The GCU has an internal failure that does not affect control and monitoring. | NONE and also no visible effect to the flight crew | GCU2 | GCU 2 | AIR,TAXI,GND | 24 | 11 | MAINTENANCE | Fault | 1 | 11063 | SWK | 2C10 | CRJ700 | 10207 | N750SK | 11/9/2020 | N | 21809656 | 0 | 0 | SERVICE 700 | NON ROUTINE | NULL | Leak check required on #2 IDG due to replacement | operated #2 IDG, no leaks noted at this time | 43375.3995 | 27472 | Maint | 2411 | PSP | 24 | 11
47111 | 10207 | ELECTRICAL POWER GEN | GCU 2 | 44142.1174 | 2020-11-07 | GCU SERVICE REQUIRED | The GCU has an internal failure that does not affect control and monitoring. | NONE and also no visible effect to the flight crew | GCU2 | GCU 2 | AIR,TAXI,GND | 24 | 11 | MAINTENANCE | Fault | 1 | 11074 | SWK | 2C10 | CRJ700 | 10207 | N750SK | 11/9/2020 | Y | 21810647 | 0 | 0 | SERVICE 700 | NON ROUTINE | NULL | Found #2 engine IDG harness chaffed at P64 connection | reaplced #2 engine IDG harness (W14). MX IAW CRJ 700 AMM 24-11-09. OP check good at this time | 43375.3995 | 27472 | Maint | 2411 | PSP | 24 | 11
47111 | 10207 | ELECTRICAL POWER GEN | GCU 2 | 44142.1174 | 2020-11-07 | GCU SERVICE REQUIRED | The GCU has an internal failure that does not affect control and monitoring. | NONE and also no visible effect to the flight crew | GCU2 | GCU 2 | AIR,TAXI,GND | 24 | 11 | MAINTENANCE | Fault | 1 | 21858 | SWK | 2C10 | CRJ700 | 10207 | N750SK | 11/6/2020 | N | 200702136 | 0 | 0 | NULL | NULL | NULL | D: #2 GEN FAILED C: MEL 24-11-1A CAT: 'A' DUE 100 FLT HRS OR BY TAT 43455.6 While taxiing with only the right engine running and APU off, generator 2 failed and the airplane went cold/dark. Once I was able to start the APU, there is no EICAS message for g | Nov 06, 2020 Station: DFW--DEFERRED #2 IDG PER CRJ700 MEL 24-11-1A. NO MAINTENANCE ACTION REQUIRED. Nov 09, 2020 Station: PSP--replaced #2 IDG. MX IAW CRJ 700 AMM 24-11-01. OP check good at this time | 43362.0496 | 27461 | Maint | 2411 | DFW | 24 | 11
47111 | 10207 | ELECTRICAL POWER GEN | GCU 2 | 44142.1174 | 2020-11-07 | GCU SERVICE REQUIRED | The GCU has an internal failure that does not affect control and monitoring. | NONE and also no visible effect to the flight crew | GCU2 | GCU 2 | AIR,TAXI,GND | 24 | 11 | MAINTENANCE | Fault | 1 | 26220 | SWK | 2C10 | CRJ700 | 10207 | N750SK | 11/9/2020 | N | 21810638 | 0 | 0 | SERVICE 700 | NON ROUTINE | NULL | Continuation of MX: Comply with Paragraph 30 and 31 from CRJ 700 AMM 24-11-01 and from close-out on needs to be completed. | completed tasks on paragraph 30 and 31 and from (paragraph 5) close-out and on, MX IAW CRJ 700 AMM 24-11-01 | 43375.3995 | 27472 | Maint | 2411 | PSP | 24 | 11
47643 | 10207 | ELECTRICAL POWER GEN | IDG2 | 44142.0632 | 2020-11-07 | INTERNAL FAULT | There is an internal fault detected by GCU2. | GEN 2 OFF | IDG2 | IDG2 | AIR,TAXI | 24 | 11 | FAILED | Fault | 2 | 11063 | SWK | 2C10 | CRJ700 | 10207 | N750SK | 11/9/2020 | N | 21809656 | 0 | 0 | SERVICE 700 | NON ROUTINE | NULL | Leak check required on #2 IDG due to replacement | operated #2 IDG, no leaks noted at this time | 43375.3995 | 27472 | Maint | 2411 | PSP | 24 | 11
47643 | 10207 | ELECTRICAL POWER GEN | IDG2 | 44142.0632 | 2020-11-07 | INTERNAL FAULT | There is an internal fault detected by GCU2. | GEN 2 OFF | IDG2 | IDG2 | AIR,TAXI | 24 | 11 | FAILED | Fault | 3 | 11074 | SWK | 2C10 | CRJ700 | 10207 | N750SK | 11/9/2020 | Y | 21810647 | 0 | 0 | SERVICE 700 | NON ROUTINE | NULL | Found #2 engine IDG harness chaffed at P64 connection | reaplced #2 engine IDG harness (W14). MX IAW CRJ 700 AMM 24-11-09. OP check good at this time | 43375.3995 | 27472 | Maint | 2411 | PSP | 24 | 11
47643 | 10207 | ELECTRICAL POWER GEN | IDG2 | 44142.0632 | 2020-11-07 | INTERNAL FAULT | There is an internal fault detected by GCU2. | GEN 2 OFF | IDG2 | IDG2 | AIR,TAXI | 24 | 11 | FAILED | Fault | 3 | 21858 | SWK | 2C10 | CRJ700 | 10207 | N750SK | 11/6/2020 | N | 200702136 | 0 | 0 | NULL | NULL | NULL | D: #2 GEN FAILED C: MEL 24-11-1A CAT: 'A' DUE 100 FLT HRS OR BY TAT 43455.6 While taxiing with only the right engine running and APU off, generator 2 failed and the airplane went cold/dark. Once I was able to start the APU, there is no EICAS message for g | Nov 06, 2020 Station: DFW--DEFERRED #2 IDG PER CRJ700 MEL 24-11-1A. NO MAINTENANCE ACTION REQUIRED. Nov 09, 2020 Station: PSP--replaced #2 IDG. MX IAW CRJ 700 AMM 24-11-01. OP check good at this time | 43362.0496 | 27461 | Maint | 2411 | DFW | 24 | 11
47643 | 10207 | ELECTRICAL POWER GEN | IDG2 | 44142.0632 | 2020-11-07 | INTERNAL FAULT | There is an internal fault detected by GCU2. | GEN 2 OFF | IDG2 | IDG2 | AIR,TAXI | 24 | 11 | FAILED | Fault | 2 | 26220 | SWK | 2C10 | CRJ700 | 10207 | N750SK | 11/9/2020 | N | 21810638 | 0 | 0 | SERVICE 700 | NON ROUTINE | NULL | Continuation of MX: Comply with Paragraph 30 and 31 from CRJ 700 AMM 24-11-01 and from close-out on needs to be completed. | completed tasks on paragraph 30 and 31 and from (paragraph 5) close-out and on, MX IAW CRJ 700 AMM 24-11-01 | 43375.3995 | 27472 | Maint | 2411 | PSP | 24 | 11
48576 | 10207 | ELECTRICAL POWER GEN | GCU 2 | 44142.0917 | 2020-11-07 | GCU SERVICE REQUIRED | The GCU has an internal failure that does not affect control and monitoring. | NONE and also no visible effect to the flight crew | GCU2 | GCU 2 | AIR,TAXI,GND | 24 | 11 | MAINTENANCE | Fault | 1 | 11063 | SWK | 2C10 | CRJ700 | 10207 | N750SK | 11/9/2020 | N | 21809656 | 0 | 0 | SERVICE 700 | NON ROUTINE | NULL | Leak check required on #2 IDG due to replacement | operated #2 IDG, no leaks noted at this time | 43375.3995 | 27472 | Maint | 2411 | PSP | 24 | 11
48576 | 10207 | ELECTRICAL POWER GEN | GCU 2 | 44142.0917 | 2020-11-07 | GCU SERVICE REQUIRED | The GCU has an internal failure that does not affect control and monitoring. | NONE and also no visible effect to the flight crew | GCU2 | GCU 2 | AIR,TAXI,GND | 24 | 11 | MAINTENANCE | Fault | 1 | 11074 | SWK | 2C10 | CRJ700 | 10207 | N750SK | 11/9/2020 | Y | 21810647 | 0 | 0 | SERVICE 700 | NON ROUTINE | NULL | Found #2 engine IDG harness chaffed at P64 connection | reaplced #2 engine IDG harness (W14). MX IAW CRJ 700 AMM 24-11-09. OP check good at this time | 43375.3995 | 27472 | Maint | 2411 | PSP | 24 | 11
48576 | 10207 | ELECTRICAL POWER GEN | GCU 2 | 44142.0917 | 2020-11-07 | GCU SERVICE REQUIRED | The GCU has an internal failure that does not affect control and monitoring. | NONE and also no visible effect to the flight crew | GCU2 | GCU 2 | AIR,TAXI,GND | 24 | 11 | MAINTENANCE | Fault | 1 | 21858 | SWK | 2C10 | CRJ700 | 10207 | N750SK | 11/6/2020 | N | 200702136 | 0 | 0 | NULL | NULL | NULL | D: #2 GEN FAILED C: MEL 24-11-1A CAT: 'A' DUE 100 FLT HRS OR BY TAT 43455.6 While taxiing with only the right engine running and APU off, generator 2 failed and the airplane went cold/dark. Once I was able to start the APU, there is no EICAS message for g | Nov 06, 2020 Station: DFW--DEFERRED #2 IDG PER CRJ700 MEL 24-11-1A. NO MAINTENANCE ACTION REQUIRED. Nov 09, 2020 Station: PSP--replaced #2 IDG. MX IAW CRJ 700 AMM 24-11-01. OP check good at this time | 43362.0496 | 27461 | Maint | 2411 | DFW | 24 | 11
48576 | 10207 | ELECTRICAL POWER GEN | GCU 2 | 44142.0917 | 2020-11-07 | GCU SERVICE REQUIRED | The GCU has an internal failure that does not affect control and monitoring. | NONE and also no visible effect to the flight crew | GCU2 | GCU 2 | AIR,TAXI,GND | 24 | 11 | MAINTENANCE | Fault | 1 | 26220 | SWK | 2C10 | CRJ700 | 10207 | N750SK | 11/9/2020 | N | 21810638 | 0 | 0 | SERVICE 700 | NON ROUTINE | NULL | Continuation of MX: Comply with Paragraph 30 and 31 from CRJ 700 AMM 24-11-01 and from close-out on needs to be completed. | completed tasks on paragraph 30 and 31 and from (paragraph 5) close-out and on, MX IAW CRJ 700 AMM 24-11-01 | 43375.3995 | 27472 | Maint | 2411 | PSP | 24 | 11
48577 | 10207 | ELECTRICAL POWER GEN | IDG2 | 44142.0917 | 2020-11-07 | INTERNAL FAULT | There is an internal fault detected by GCU2. | GEN 2 OFF | IDG2 | IDG2 | AIR,TAXI | 24 | 11 | FAILED | Fault | 2 | 11063 | SWK | 2C10 | CRJ700 | 10207 | N750SK | 11/9/2020 | N | 21809656 | 0 | 0 | SERVICE 700 | NON ROUTINE | NULL | Leak check required on #2 IDG due to replacement | operated #2 IDG, no leaks noted at this time | 43375.3995 | 27472 | Maint | 2411 | PSP | 24 | 11
48577 | 10207 | ELECTRICAL POWER GEN | IDG2 | 44142.0917 | 2020-11-07 | INTERNAL FAULT | There is an internal fault detected by GCU2. | GEN 2 OFF | IDG2 | IDG2 | AIR,TAXI | 24 | 11 | FAILED | Fault | 3 | 11074 | SWK | 2C10 | CRJ700 | 10207 | N750SK | 11/9/2020 | Y | 21810647 | 0 | 0 | SERVICE 700 | NON ROUTINE | NULL | Found #2 engine IDG harness chaffed at P64 connection | reaplced #2 engine IDG harness (W14). MX IAW CRJ 700 AMM 24-11-09. OP check good at this time | 43375.3995 | 27472 | Maint | 2411 | PSP | 24 | 11
48577 | 10207 | ELECTRICAL POWER GEN | IDG2 | 44142.0917 | 2020-11-07 | INTERNAL FAULT | There is an internal fault detected by GCU2. | GEN 2 OFF | IDG2 | IDG2 | AIR,TAXI | 24 | 11 | FAILED | Fault | 3 | 21858 | SWK | 2C10 | CRJ700 | 10207 | N750SK | 11/6/2020 | N | 200702136 | 0 | 0 | NULL | NULL | NULL | D: #2 GEN FAILED C: MEL 24-11-1A CAT: 'A' DUE 100 FLT HRS OR BY TAT 43455.6 While taxiing with only the right engine running and APU off, generator 2 failed and the airplane went cold/dark. Once I was able to start the APU, there is no EICAS message for g | Nov 06, 2020 Station: DFW--DEFERRED #2 IDG PER CRJ700 MEL 24-11-1A. NO MAINTENANCE ACTION REQUIRED. Nov 09, 2020 Station: PSP--replaced #2 IDG. MX IAW CRJ 700 AMM 24-11-01. OP check good at this time | 43362.0496 | 27461 | Maint | 2411 | DFW | 24 | 11
48577 | 10207 | ELECTRICAL POWER GEN | IDG2 | 44142.0917 | 2020-11-07 | INTERNAL FAULT | There is an internal fault detected by GCU2. | GEN 2 OFF | IDG2 | IDG2 | AIR,TAXI | 24 | 11 | FAILED | Fault | 2 | 26220 | SWK | 2C10 | CRJ700 | 10207 | N750SK | 11/9/2020 | N | 21810638 | 0 | 0 | SERVICE 700 | NON ROUTINE | NULL | Continuation of MX: Comply with Paragraph 30 and 31 from CRJ 700 AMM 24-11-01 and from close-out on needs to be completed. | completed tasks on paragraph 30 and 31 and from (paragraph 5) close-out and on, MX IAW CRJ 700 AMM 24-11-01 | 43375.3995 | 27472 | Maint | 2411 | PSP | 24 | 11
48750 | 10207 | ELECTRICAL POWER GEN | GCU 2 | 44142.0632 | 2020-11-07 | GCU SERVICE REQUIRED | The GCU has an internal failure that does not affect control and monitoring. | NONE and also no visible effect to the flight crew | GCU2 | GCU 2 | AIR,TAXI,GND | 24 | 11 | MAINTENANCE | Fault | 1 | 11063 | SWK | 2C10 | CRJ700 | 10207 | N750SK | 11/9/2020 | N | 21809656 | 0 | 0 | SERVICE 700 | NON ROUTINE | NULL | Leak check required on #2 IDG due to replacement | operated #2 IDG, no leaks noted at this time | 43375.3995 | 27472 | Maint | 2411 | PSP | 24 | 11
48750 | 10207 | ELECTRICAL POWER GEN | GCU 2 | 44142.0632 | 2020-11-07 | GCU SERVICE REQUIRED | The GCU has an internal failure that does not affect control and monitoring. | NONE and also no visible effect to the flight crew | GCU2 | GCU 2 | AIR,TAXI,GND | 24 | 11 | MAINTENANCE | Fault | 1 | 11074 | SWK | 2C10 | CRJ700 | 10207 | N750SK | 11/9/2020 | Y | 21810647 | 0 | 0 | SERVICE 700 | NON ROUTINE | NULL | Found #2 engine IDG harness chaffed at P64 connection | reaplced #2 engine IDG harness (W14). MX IAW CRJ 700 AMM 24-11-09. OP check good at this time | 43375.3995 | 27472 | Maint | 2411 | PSP | 24 | 11
48750 | 10207 | ELECTRICAL POWER GEN | GCU 2 | 44142.0632 | 2020-11-07 | GCU SERVICE REQUIRED | The GCU has an internal failure that does not affect control and monitoring. | NONE and also no visible effect to the flight crew | GCU2 | GCU 2 | AIR,TAXI,GND | 24 | 11 | MAINTENANCE | Fault | 1 | 21858 | SWK | 2C10 | CRJ700 | 10207 | N750SK | 11/6/2020 | N | 200702136 | 0 | 0 | NULL | NULL | NULL | D: #2 GEN FAILED C: MEL 24-11-1A CAT: 'A' DUE 100 FLT HRS OR BY TAT 43455.6 While taxiing with only the right engine running and APU off, generator 2 failed and the airplane went cold/dark. Once I was able to start the APU, there is no EICAS message for g | Nov 06, 2020 Station: DFW--DEFERRED #2 IDG PER CRJ700 MEL 24-11-1A. NO MAINTENANCE ACTION REQUIRED. Nov 09, 2020 Station: PSP--replaced #2 IDG. MX IAW CRJ 700 AMM 24-11-01. OP check good at this time | 43362.0496 | 27461 | Maint | 2411 | DFW | 24 | 11
48750 | 10207 | ELECTRICAL POWER GEN | GCU 2 | 44142.0632 | 2020-11-07 | GCU SERVICE REQUIRED | The GCU has an internal failure that does not affect control and monitoring. | NONE and also no visible effect to the flight crew | GCU2 | GCU 2 | AIR,TAXI,GND | 24 | 11 | MAINTENANCE | Fault | 1 | 26220 | SWK | 2C10 | CRJ700 | 10207 | N750SK | 11/9/2020 | N | 21810638 | 0 | 0 | SERVICE 700 | NON ROUTINE | NULL | Continuation of MX: Comply with Paragraph 30 and 31 from CRJ 700 AMM 24-11-01 and from close-out on needs to be completed. | completed tasks on paragraph 30 and 31 and from (paragraph 5) close-out and on, MX IAW CRJ 700 AMM 24-11-01 | 43375.3995 | 27472 | Maint | 2411 | PSP | 24 | 11
50621 | 10207 | ELECTRICAL POWER GEN | GCU 2 | 44142.0042 | 2020-11-07 | GCU SERVICE REQUIRED | The GCU has an internal failure that does not affect control and monitoring. | NONE and also no visible effect to the flight crew | GCU2 | GCU 2 | AIR,TAXI,GND | 24 | 11 | MAINTENANCE | Fault | 1 | 11063 | SWK | 2C10 | CRJ700 | 10207 | N750SK | 11/9/2020 | N | 21809656 | 0 | 0 | SERVICE 700 | NON ROUTINE | NULL | Leak check required on #2 IDG due to replacement | operated #2 IDG, no leaks noted at this time | 43375.3995 | 27472 | Maint | 2411 | PSP | 24 | 11
50621 | 10207 | ELECTRICAL POWER GEN | GCU 2 | 44142.0042 | 2020-11-07 | GCU SERVICE REQUIRED | The GCU has an internal failure that does not affect control and monitoring. | NONE and also no visible effect to the flight crew | GCU2 | GCU 2 | AIR,TAXI,GND | 24 | 11 | MAINTENANCE | Fault | 1 | 11074 | SWK | 2C10 | CRJ700 | 10207 | N750SK | 11/9/2020 | Y | 21810647 | 0 | 0 | SERVICE 700 | NON ROUTINE | NULL | Found #2 engine IDG harness chaffed at P64 connection | reaplced #2 engine IDG harness (W14). MX IAW CRJ 700 AMM 24-11-09. OP check good at this time | 43375.3995 | 27472 | Maint | 2411 | PSP | 24 | 11
50621 | 10207 | ELECTRICAL POWER GEN | GCU 2 | 44142.0042 | 2020-11-07 | GCU SERVICE REQUIRED | The GCU has an internal failure that does not affect control and monitoring. | NONE and also no visible effect to the flight crew | GCU2 | GCU 2 | AIR,TAXI,GND | 24 | 11 | MAINTENANCE | Fault | 1 | 21858 | SWK | 2C10 | CRJ700 | 10207 | N750SK | 11/6/2020 | N | 200702136 | 0 | 0 | NULL | NULL | NULL | D: #2 GEN FAILED C: MEL 24-11-1A CAT: 'A' DUE 100 FLT HRS OR BY TAT 43455.6 While taxiing with only the right engine running and APU off, generator 2 failed and the airplane went cold/dark. Once I was able to start the APU, there is no EICAS message for g | Nov 06, 2020 Station: DFW--DEFERRED #2 IDG PER CRJ700 MEL 24-11-1A. NO MAINTENANCE ACTION REQUIRED. Nov 09, 2020 Station: PSP--replaced #2 IDG. MX IAW CRJ 700 AMM 24-11-01. OP check good at this time | 43362.0496 | 27461 | Maint | 2411 | DFW | 24 | 11
50621 | 10207 | ELECTRICAL POWER GEN | GCU 2 | 44142.0042 | 2020-11-07 | GCU SERVICE REQUIRED | The GCU has an internal failure that does not affect control and monitoring. | NONE and also no visible effect to the flight crew | GCU2 | GCU 2 | AIR,TAXI,GND | 24 | 11 | MAINTENANCE | Fault | 1 | 26220 | SWK | 2C10 | CRJ700 | 10207 | N750SK | 11/9/2020 | N | 21810638 | 0 | 0 | SERVICE 700 | NON ROUTINE | NULL | Continuation of MX: Comply with Paragraph 30 and 31 from CRJ 700 AMM 24-11-01 and from close-out on needs to be completed. | completed tasks on paragraph 30 and 31 and from (paragraph 5) close-out and on, MX IAW CRJ 700 AMM 24-11-01 | 43375.3995 | 27472 | Maint | 2411 | PSP | 24 | 11
50622 | 10207 | ELECTRICAL POWER GEN | IDG2 | 44142.0042 | 2020-11-07 | INTERNAL FAULT | There is an internal fault detected by GCU2. | GEN 2 OFF | IDG2 | IDG2 | AIR,TAXI | 24 | 11 | FAILED | Fault | 2 | 11063 | SWK | 2C10 | CRJ700 | 10207 | N750SK | 11/9/2020 | N | 21809656 | 0 | 0 | SERVICE 700 | NON ROUTINE | NULL | Leak check required on #2 IDG due to replacement | operated #2 IDG, no leaks noted at this time | 43375.3995 | 27472 | Maint | 2411 | PSP | 24 | 11
50622 | 10207 | ELECTRICAL POWER GEN | IDG2 | 44142.0042 | 2020-11-07 | INTERNAL FAULT | There is an internal fault detected by GCU2. | GEN 2 OFF | IDG2 | IDG2 | AIR,TAXI | 24 | 11 | FAILED | Fault | 3 | 11074 | SWK | 2C10 | CRJ700 | 10207 | N750SK | 11/9/2020 | Y | 21810647 | 0 | 0 | SERVICE 700 | NON ROUTINE | NULL | Found #2 engine IDG harness chaffed at P64 connection | reaplced #2 engine IDG harness (W14). MX IAW CRJ 700 AMM 24-11-09. OP check good at this time | 43375.3995 | 27472 | Maint | 2411 | PSP | 24 | 11
50622 | 10207 | ELECTRICAL POWER GEN | IDG2 | 44142.0042 | 2020-11-07 | INTERNAL FAULT | There is an internal fault detected by GCU2. | GEN 2 OFF | IDG2 | IDG2 | AIR,TAXI | 24 | 11 | FAILED | Fault | 3 | 21858 | SWK | 2C10 | CRJ700 | 10207 | N750SK | 11/6/2020 | N | 200702136 | 0 | 0 | NULL | NULL | NULL | D: #2 GEN FAILED C: MEL 24-11-1A CAT: 'A' DUE 100 FLT HRS OR BY TAT 43455.6 While taxiing with only the right engine running and APU off, generator 2 failed and the airplane went cold/dark. Once I was able to start the APU, there is no EICAS message for g | Nov 06, 2020 Station: DFW--DEFERRED #2 IDG PER CRJ700 MEL 24-11-1A. NO MAINTENANCE ACTION REQUIRED. Nov 09, 2020 Station: PSP--replaced #2 IDG. MX IAW CRJ 700 AMM 24-11-01. OP check good at this time | 43362.0496 | 27461 | Maint | 2411 | DFW | 24 | 11 | T
50622 | 10207 | ELECTRICAL POWER GEN | IDG2 | 44142.0042 | 2020-11-07 | INTERNAL FAULT | There is an internal fault detected by GCU2. | GEN 2 OFF | IDG2 | IDG2 | AIR,TAXI | 24 | 11 | FAILED | Fault | 2 | 26220 | SWK | 2C10 | CRJ700 | 10207 | N750SK | 11/9/2020 | N | 21810638 | 0 | 0 | SERVICE 700 | NON ROUTINE | NULL | Continuation of MX: Comply with Paragraph 30 and 31 from CRJ 700 AMM 24-11-01 and from close-out on needs to be completed. | completed tasks on paragraph 30 and 31 and from (paragraph 5) close-out and on, MX IAW CRJ 700 AMM 24-11-01 | 43375.3995 | 27472 | Maint | 2411 | PSP | 24 | 11
50640 | 10207 | ELECTRICAL POWER GEN | GCU 2 | 44141.9986 | 2020-11-06 | GCU SERVICE REQUIRED | The GCU has an internal failure that does not affect control and monitoring. | NONE and also no visible effect to the flight crew | GCU2 | GCU 2 | AIR,TAXI,GND | 24 | 11 | MAINTENANCE | Fault | 1 | 21858 | SWK | 2C10 | CRJ700 | 10207 | N750SK | 11/6/2020 | N | 200702136 | 0 | 0 | NULL | NULL | NULL | D: #2 GEN FAILED C: MEL 24-11-1A CAT: 'A' DUE 100 FLT HRS OR BY TAT 43455.6 While taxiing with only the right engine running and APU off, generator 2 failed and the airplane went cold/dark. Once I was able to start the APU, there is no EICAS message for g | Nov 06, 2020 Station: DFW--DEFERRED #2 IDG PER CRJ700 MEL 24-11-1A. NO MAINTENANCE ACTION REQUIRED. Nov 09, 2020 Station: PSP--replaced #2 IDG. MX IAW CRJ 700 AMM 24-11-01. OP check good at this time | 43362.0496 | 27461 | Maint | 2411 | DFW | 24 | 11
50642 | 10207 | ELECTRICAL POWER GEN | IDG2 | 44141.9986 | 2020-11-06 | INTERNAL FAULT | There is an internal fault detected by GCU2. | GEN 2 OFF | IDG2 | IDG2 | AIR,TAXI | 24 | 11 | FAILED | Fault | 3 | 21858 | SWK | 2C10 | CRJ700 | 10207 | N750SK | 11/6/2020 | N | 200702136 | 0 | 0 | NULL | NULL | NULL | D: #2 GEN FAILED C: MEL 24-11-1A CAT: 'A' DUE 100 FLT HRS OR BY TAT 43455.6 While taxiing with only the right engine running and APU off, generator 2 failed and the airplane went cold/dark. Once I was able to start the APU, there is no EICAS message for g | Nov 06, 2020 Station: DFW--DEFERRED #2 IDG PER CRJ700 MEL 24-11-1A. NO MAINTENANCE ACTION REQUIRED. Nov 09, 2020 Station: PSP--replaced #2 IDG. MX IAW CRJ 700 AMM 24-11-01. OP check good at this time | 43362.0496 | 27461 | Maint | 2411 | DFW | 24 | 11 | T
52287 | 10207 | ELECTRICAL POWER GEN | GCU 2 | 44141.9667 | 2020-11-06 | GCU SERVICE REQUIRED | The GCU has an internal failure that does not affect control and monitoring. | NONE and also no visible effect to the flight crew | GCU2 | GCU 2 | AIR,TAXI,GND | 24 | 11 | MAINTENANCE | Fault | 1 | 21858 | SWK | 2C10 | CRJ700 | 10207 | N750SK | 11/6/2020 | N | 200702136 | 0 | 0 | NULL | NULL | NULL | D: #2 GEN FAILED C: MEL 24-11-1A CAT: 'A' DUE 100 FLT HRS OR BY TAT 43455.6 While taxiing with only the right engine running and APU off, generator 2 failed and the airplane went cold/dark. Once I was able to start the APU, there is no EICAS message for g | Nov 06, 2020 Station: DFW--DEFERRED #2 IDG PER CRJ700 MEL 24-11-1A. NO MAINTENANCE ACTION REQUIRED. Nov 09, 2020 Station: PSP--replaced #2 IDG. MX IAW CRJ 700 AMM 24-11-01. OP check good at this time | 43362.0496 | 27461 | Maint | 2411 | DFW | 24 | 11
52365 | 10207 | ELECTRICAL POWER GEN | IDG2 | 44141.9667 | 2020-11-06 | INTERNAL FAULT | There is an internal fault detected by GCU2. | GEN 2 OFF | IDG2 | IDG2 | AIR,TAXI | 24 | 11 | FAILED | Fault | 3 | 21858 | SWK | 2C10 | CRJ700 | 10207 | N750SK | 11/6/2020 | N | 200702136 | 0 | 0 | NULL | NULL | NULL | D: #2 GEN FAILED C: MEL 24-11-1A CAT: 'A' DUE 100 FLT HRS OR BY TAT 43455.6 While taxiing with only the right engine running and APU off, generator 2 failed and the airplane went cold/dark. Once I was able to start the APU, there is no EICAS message for g | Nov 06, 2020 Station: DFW--DEFERRED #2 IDG PER CRJ700 MEL 24-11-1A. NO MAINTENANCE ACTION REQUIRED. Nov 09, 2020 Station: PSP--replaced #2 IDG. MX IAW CRJ 700 AMM 24-11-01. OP check good at this time | 43362.0496 | 27461 | Maint | 2411 | DFW | 24 | 11 | T
55001 | 10207 | ELECTRICAL POWER GEN | GCU 2 | 44141.8903 | 2020-11-06 | GCU SERVICE REQUIRED | The GCU has an internal failure that does not affect control and monitoring. | NONE and also no visible effect to the flight crew | GCU2 | GCU 2 | AIR,TAXI,GND | 24 | 11 | MAINTENANCE | Fault | 1 | 21858 | SWK | 2C10 | CRJ700 | 10207 | N750SK | 11/6/2020 | N | 200702136 | 0 | 0 | NULL | NULL | NULL | D: #2 GEN FAILED C: MEL 24-11-1A CAT: 'A' DUE 100 FLT HRS OR BY TAT 43455.6 While taxiing with only the right engine running and APU off, generator 2 failed and the airplane went cold/dark. Once I was able to start the APU, there is no EICAS message for g | Nov 06, 2020 Station: DFW--DEFERRED #2 IDG PER CRJ700 MEL 24-11-1A. NO MAINTENANCE ACTION REQUIRED. Nov 09, 2020 Station: PSP--replaced #2 IDG. MX IAW CRJ 700 AMM 24-11-01. OP check good at this time | 43362.0496 | 27461 | Maint | 2411 | DFW | 24 | 11
55004 | 10207 | ELECTRICAL POWER GEN | IDG2 | 44141.8903 | 2020-11-06 | INTERNAL FAULT | There is an internal fault detected by GCU2. | GEN 2 OFF | IDG2 | IDG2 | AIR,TAXI | 24 | 11 | FAILED | Fault | 3 | 21858 | SWK | 2C10 | CRJ700 | 10207 | N750SK | 11/6/2020 | N | 200702136 | 0 | 0 | NULL | NULL | NULL | D: #2 GEN FAILED C: MEL 24-11-1A CAT: 'A' DUE 100 FLT HRS OR BY TAT 43455.6 While taxiing with only the right engine running and APU off, generator 2 failed and the airplane went cold/dark. Once I was able to start the APU, there is no EICAS message for g | Nov 06, 2020 Station: DFW--DEFERRED #2 IDG PER CRJ700 MEL 24-11-1A. NO MAINTENANCE ACTION REQUIRED. Nov 09, 2020 Station: PSP--replaced #2 IDG. MX IAW CRJ 700 AMM 24-11-01. OP check good at this time | 43362.0496 | 27461 | Maint | 2411 | DFW | 24 | 11 | T
55120 | 10207 | ELECTRICAL POWER GEN | IDG2 | 44141.8681 | 2020-11-06 | INTERNAL FAULT | There is an internal fault detected by GCU2. | GEN 2 OFF | IDG2 | IDG2 | AIR,TAXI | 24 | 11 | FAILED | Fault | 3 | 21858 | SWK | 2C10 | CRJ700 | 10207 | N750SK | 11/6/2020 | N | 200702136 | 0 | 0 | NULL | NULL | NULL | D: #2 GEN FAILED C: MEL 24-11-1A CAT: 'A' DUE 100 FLT HRS OR BY TAT 43455.6 While taxiing with only the right engine running and APU off, generator 2 failed and the airplane went cold/dark. Once I was able to start the APU, there is no EICAS message for g | Nov 06, 2020 Station: DFW--DEFERRED #2 IDG PER CRJ700 MEL 24-11-1A. NO MAINTENANCE ACTION REQUIRED. Nov 09, 2020 Station: PSP--replaced #2 IDG. MX IAW CRJ 700 AMM 24-11-01. OP check good at this time | 43362.0496 | 27461 | Maint | 2411 | DFW | 24 | 11 | T
55123 | 10207 | ELECTRICAL POWER GEN | GCU 2 | 44141.8681 | 2020-11-06 | GCU SERVICE REQUIRED | The GCU has an internal failure that does not affect control and monitoring. | NONE and also no visible effect to the flight crew | GCU2 | GCU 2 | AIR,TAXI,GND | 24 | 11 | MAINTENANCE | Fault | 1 | 21858 | SWK | 2C10 | CRJ700 | 10207 | N750SK | 11/6/2020 | N | 200702136 | 0 | 0 | NULL | NULL | NULL | D: #2 GEN FAILED C: MEL 24-11-1A CAT: 'A' DUE 100 FLT HRS OR BY TAT 43455.6 While taxiing with only the right engine running and APU off, generator 2 failed and the airplane went cold/dark. Once I was able to start the APU, there is no EICAS message for g | Nov 06, 2020 Station: DFW--DEFERRED #2 IDG PER CRJ700 MEL 24-11-1A. NO MAINTENANCE ACTION REQUIRED. Nov 09, 2020 Station: PSP--replaced #2 IDG. MX IAW CRJ 700 AMM 24-11-01. OP check good at this time | 43362.0496 | 27461 | Maint | 2411 | DFW | 24 | 11
56919 | 10207 | ELECTRICAL POWER GEN | GCU 2 | 44141.816 | 2020-11-06 | GCU SERVICE REQUIRED | The GCU has an internal failure that does not affect control and monitoring. | NONE and also no visible effect to the flight crew | GCU2 | GCU 2 | AIR,TAXI,GND | 24 | 11 | MAINTENANCE | Fault | 1 | 21858 | SWK | 2C10 | CRJ700 | 10207 | N750SK | 11/6/2020 | N | 200702136 | 0 | 0 | NULL | NULL | NULL | D: #2 GEN FAILED C: MEL 24-11-1A CAT: 'A' DUE 100 FLT HRS OR BY TAT 43455.6 While taxiing with only the right engine running and APU off, generator 2 failed and the airplane went cold/dark. Once I was able to start the APU, there is no EICAS message for g | Nov 06, 2020 Station: DFW--DEFERRED #2 IDG PER CRJ700 MEL 24-11-1A. NO MAINTENANCE ACTION REQUIRED. Nov 09, 2020 Station: PSP--replaced #2 IDG. MX IAW CRJ 700 AMM 24-11-01. OP check good at this time | 43362.0496 | 27461 | Maint | 2411 | DFW | 24 | 11
56922 | 10207 | ELECTRICAL POWER GEN | IDG2 | 44141.816 | 2020-11-06 | INTERNAL FAULT | There is an internal fault detected by GCU2. | GEN 2 OFF | IDG2 | IDG2 | AIR,TAXI | 24 | 11 | FAILED | Fault | 3 | 21858 | SWK | 2C10 | CRJ700 | 10207 | N750SK | 11/6/2020 | N | 200702136 | 0 | 0 | NULL | NULL | NULL | D: #2 GEN FAILED C: MEL 24-11-1A CAT: 'A' DUE 100 FLT HRS OR BY TAT 43455.6 While taxiing with only the right engine running and APU off, generator 2 failed and the airplane went cold/dark. Once I was able to start the APU, there is no EICAS message for g | Nov 06, 2020 Station: DFW--DEFERRED #2 IDG PER CRJ700 MEL 24-11-1A. NO MAINTENANCE ACTION REQUIRED. Nov 09, 2020 Station: PSP--replaced #2 IDG. MX IAW CRJ 700 AMM 24-11-01. OP check good at this time | 43362.0496 | 27461 | Maint | 2411 | DFW | 24 | 11 | T
56937 | 10207 | ELECTRICAL POWER GEN | GCU 2 | 44141.8139 | 2020-11-06 | GCU SERVICE REQUIRED | The GCU has an internal failure that does not affect control and monitoring. | NONE and also no visible effect to the flight crew | GCU2 | GCU 2 | AIR,TAXI,GND | 24 | 11 | MAINTENANCE | Fault | 1 | 21858 | SWK | 2C10 | CRJ700 | 10207 | N750SK | 11/6/2020 | N | 200702136 | 0 | 0 | NULL | NULL | NULL | D: #2 GEN FAILED C: MEL 24-11-1A CAT: 'A' DUE 100 FLT HRS OR BY TAT 43455.6 While taxiing with only the right engine running and APU off, generator 2 failed and the airplane went cold/dark. Once I was able to start the APU, there is no EICAS message for g | Nov 06, 2020 Station: DFW--DEFERRED #2 IDG PER CRJ700 MEL 24-11-1A. NO MAINTENANCE ACTION REQUIRED. Nov 09, 2020 Station: PSP--replaced #2 IDG. MX IAW CRJ 700 AMM 24-11-01. OP check good at this time | 43362.0496 | 27461 | Maint | 2411 | DFW | 24 | 11
56939 | 10207 | ELECTRICAL POWER GEN | IDG2 | 44141.8139 | 2020-11-06 | INTERNAL FAULT | There is an internal fault detected by GCU2. | GEN 2 OFF | IDG2 | IDG2 | AIR,TAXI | 24 | 11 | FAILED | Fault | 3 | 21858 | SWK | 2C10 | CRJ700 | 10207 | N750SK | 11/6/2020 | N | 200702136 | 0 | 0 | NULL | NULL | NULL | D: #2 GEN FAILED C: MEL 24-11-1A CAT: 'A' DUE 100 FLT HRS OR BY TAT 43455.6 While taxiing with only the right engine running and APU off, generator 2 failed and the airplane went cold/dark. Once I was able to start the APU, there is no EICAS message for g | Nov 06, 2020 Station: DFW--DEFERRED #2 IDG PER CRJ700 MEL 24-11-1A. NO MAINTENANCE ACTION REQUIRED. Nov 09, 2020 Station: PSP--replaced #2 IDG. MX IAW CRJ 700 AMM 24-11-01. OP check good at this time | 43362.0496 | 27461 | Maint | 2411 | DFW | 24 | 11 | T
57495 | 10207 | ELECTRICAL POWER GEN | GCU 2 | 44141.7819 | 2020-11-06 | GCU SERVICE REQUIRED | The GCU has an internal failure that does not affect control and monitoring. | NONE and also no visible effect to the flight crew | GCU2 | GCU 2 | AIR,TAXI,GND | 24 | 11 | MAINTENANCE | Fault | 1 | 21858 | SWK | 2C10 | CRJ700 | 10207 | N750SK | 11/6/2020 | N | 200702136 | 0 | 0 | NULL | NULL | NULL | D: #2 GEN FAILED C: MEL 24-11-1A CAT: 'A' DUE 100 FLT HRS OR BY TAT 43455.6 While taxiing with only the right engine running and APU off, generator 2 failed and the airplane went cold/dark. Once I was able to start the APU, there is no EICAS message for g | Nov 06, 2020 Station: DFW--DEFERRED #2 IDG PER CRJ700 MEL 24-11-1A. NO MAINTENANCE ACTION REQUIRED. Nov 09, 2020 Station: PSP--replaced #2 IDG. MX IAW CRJ 700 AMM 24-11-01. OP check good at this time | 43362.0496 | 27461 | Maint | 2411 | DFW | 24 | 11
57499 | 10207 | ELECTRICAL POWER GEN | IDG2 | 44141.7819 | 2020-11-06 | INTERNAL FAULT | There is an internal fault detected by GCU2. | GEN 2 OFF | IDG2 | IDG2 | AIR,TAXI | 24 | 11 | FAILED | Fault | 3 | 21858 | SWK | 2C10 | CRJ700 | 10207 | N750SK | 11/6/2020 | N | 200702136 | 0 | 0 | NULL | NULL | NULL | D: #2 GEN FAILED C: MEL 24-11-1A CAT: 'A' DUE 100 FLT HRS OR BY TAT 43455.6 While taxiing with only the right engine running and APU off, generator 2 failed and the airplane went cold/dark. Once I was able to start the APU, there is no EICAS message for g | Nov 06, 2020 Station: DFW--DEFERRED #2 IDG PER CRJ700 MEL 24-11-1A. NO MAINTENANCE ACTION REQUIRED. Nov 09, 2020 Station: PSP--replaced #2 IDG. MX IAW CRJ 700 AMM 24-11-01. OP check good at this time | 43362.0496 | 27461 | Maint | 2411 | DFW | 24 | 11 | T
58460 | 10207 | ELECTRICAL POWER GEN | IDG2 | 44141.7562 | 2020-11-06 | INTERNAL FAULT | There is an internal fault detected by GCU2. | GEN 2 OFF | IDG2 | IDG2 | AIR,TAXI | 24 | 11 | FAILED | Fault | 3 | 21858 | SWK | 2C10 | CRJ700 | 10207 | N750SK | 11/6/2020 | N | 200702136 | 0 | 0 | NULL | NULL | NULL | D: #2 GEN FAILED C: MEL 24-11-1A CAT: 'A' DUE 100 FLT HRS OR BY TAT 43455.6 While taxiing with only the right engine running and APU off, generator 2 failed and the airplane went cold/dark. Once I was able to start the APU, there is no EICAS message for g | Nov 06, 2020 Station: DFW--DEFERRED #2 IDG PER CRJ700 MEL 24-11-1A. NO MAINTENANCE ACTION REQUIRED. Nov 09, 2020 Station: PSP--replaced #2 IDG. MX IAW CRJ 700 AMM 24-11-01. OP check good at this time | 43362.0496 | 27461 | Maint | 2411 | DFW | 24 | 11 | T
58697 | 10207 | ELECTRICAL POWER GEN | GCU 2 | 44141.7562 | 2020-11-06 | GCU SERVICE REQUIRED | The GCU has an internal failure that does not affect control and monitoring. | NONE and also no visible effect to the flight crew | GCU2 | GCU 2 | AIR,TAXI,GND | 24 | 11 | MAINTENANCE | Fault | 1 | 21858 | SWK | 2C10 | CRJ700 | 10207 | N750SK | 11/6/2020 | N | 200702136 | 0 | 0 | NULL | NULL | NULL | D: #2 GEN FAILED C: MEL 24-11-1A CAT: 'A' DUE 100 FLT HRS OR BY TAT 43455.6 While taxiing with only the right engine running and APU off, generator 2 failed and the airplane went cold/dark. Once I was able to start the APU, there is no EICAS message for g | Nov 06, 2020 Station: DFW--DEFERRED #2 IDG PER CRJ700 MEL 24-11-1A. NO MAINTENANCE ACTION REQUIRED. Nov 09, 2020 Station: PSP--replaced #2 IDG. MX IAW CRJ 700 AMM 24-11-01. OP check good at this time | 43362.0496 | 27461 | Maint | 2411 | DFW | 24 | 11
59739 | 10207 | ELECTRICAL POWER GEN | GCU 2 | 44141.7285 | 2020-11-06 | GCU SERVICE REQUIRED | The GCU has an internal failure that does not affect control and monitoring. | NONE and also no visible effect to the flight crew | GCU2 | GCU 2 | AIR,TAXI,GND | 24 | 11 | MAINTENANCE | Fault | 1 | 21858 | SWK | 2C10 | CRJ700 | 10207 | N750SK | 11/6/2020 | N | 200702136 | 0 | 0 | NULL | NULL | NULL | D: #2 GEN FAILED C: MEL 24-11-1A CAT: 'A' DUE 100 FLT HRS OR BY TAT 43455.6 While taxiing with only the right engine running and APU off, generator 2 failed and the airplane went cold/dark. Once I was able to start the APU, there is no EICAS message for g | Nov 06, 2020 Station: DFW--DEFERRED #2 IDG PER CRJ700 MEL 24-11-1A. NO MAINTENANCE ACTION REQUIRED. Nov 09, 2020 Station: PSP--replaced #2 IDG. MX IAW CRJ 700 AMM 24-11-01. OP check good at this time | 43362.0496 | 27461 | Maint | 2411 | DFW | 24 | 11
59744 | 10207 | ELECTRICAL POWER GEN | IDG2 | 44141.7285 | 2020-11-06 | INTERNAL FAULT | There is an internal fault detected by GCU2. | GEN 2 OFF | IDG2 | IDG2 | AIR,TAXI | 24 | 11 | FAILED | Fault | 3 | 21858 | SWK | 2C10 | CRJ700 | 10207 | N750SK | 11/6/2020 | N | 200702136 | 0 | 0 | NULL | NULL | NULL | D: #2 GEN FAILED C: MEL 24-11-1A CAT: 'A' DUE 100 FLT HRS OR BY TAT 43455.6 While taxiing with only the right engine running and APU off, generator 2 failed and the airplane went cold/dark. Once I was able to start the APU, there is no EICAS message for g | Nov 06, 2020 Station: DFW--DEFERRED #2 IDG PER CRJ700 MEL 24-11-1A. NO MAINTENANCE ACTION REQUIRED. Nov 09, 2020 Station: PSP--replaced #2 IDG. MX IAW CRJ 700 AMM 24-11-01. OP check good at this time | 43362.0496 | 27461 | Maint | 2411 | DFW | 24 | 11 | T
60385 | 10207 | ELECTRICAL POWER GEN | GCU 2 | 44141.7028 | 2020-11-06 | GCU SERVICE REQUIRED | The GCU has an internal failure that does not affect control and monitoring. | NONE and also no visible effect to the flight crew | GCU2 | GCU 2 | AIR,TAXI,GND | 24 | 11 | MAINTENANCE | Fault | 1 | 21858 | SWK | 2C10 | CRJ700 | 10207 | N750SK | 11/6/2020 | N | 200702136 | 0 | 0 | NULL | NULL | NULL | D: #2 GEN FAILED C: MEL 24-11-1A CAT: 'A' DUE 100 FLT HRS OR BY TAT 43455.6 While taxiing with only the right engine running and APU off, generator 2 failed and the airplane went cold/dark. Once I was able to start the APU, there is no EICAS message for g | Nov 06, 2020 Station: DFW--DEFERRED #2 IDG PER CRJ700 MEL 24-11-1A. NO MAINTENANCE ACTION REQUIRED. Nov 09, 2020 Station: PSP--replaced #2 IDG. MX IAW CRJ 700 AMM 24-11-01. OP check good at this time | 43362.0496 | 27461 | Maint | 2411 | DFW | 24 | 11
60387 | 10207 | ELECTRICAL POWER GEN | IDG2 | 44141.7028 | 2020-11-06 | INTERNAL FAULT | There is an internal fault detected by GCU2. | GEN 2 OFF | IDG2 | IDG2 | AIR,TAXI | 24 | 11 | FAILED | Fault | 3 | 21858 | SWK | 2C10 | CRJ700 | 10207 | N750SK | 11/6/2020 | N | 200702136 | 0 | 0 | NULL | NULL | NULL | D: #2 GEN FAILED C: MEL 24-11-1A CAT: 'A' DUE 100 FLT HRS OR BY TAT 43455.6 While taxiing with only the right engine running and APU off, generator 2 failed and the airplane went cold/dark. Once I was able to start the APU, there is no EICAS message for g | Nov 06, 2020 Station: DFW--DEFERRED #2 IDG PER CRJ700 MEL 24-11-1A. NO MAINTENANCE ACTION REQUIRED. Nov 09, 2020 Station: PSP--replaced #2 IDG. MX IAW CRJ 700 AMM 24-11-01. OP check good at this time | 43362.0496 | 27461 | Maint | 2411 | DFW | 24 | 11 | T
61514 | 10207 | ELECTRICAL POWER GEN | IDG2 | 44141.6806 | 2020-11-06 | INTERNAL FAULT | There is an internal fault detected by GCU2. | GEN 2 OFF | IDG2 | IDG2 | AIR,TAXI | 24 | 11 | FAILED | Fault | 3 | 21858 | SWK | 2C10 | CRJ700 | 10207 | N750SK | 11/6/2020 | N | 200702136 | 0 | 0 | NULL | NULL | NULL | D: #2 GEN FAILED C: MEL 24-11-1A CAT: 'A' DUE 100 FLT HRS OR BY TAT 43455.6 While taxiing with only the right engine running and APU off, generator 2 failed and the airplane went cold/dark. Once I was able to start the APU, there is no EICAS message for g | Nov 06, 2020 Station: DFW--DEFERRED #2 IDG PER CRJ700 MEL 24-11-1A. NO MAINTENANCE ACTION REQUIRED. Nov 09, 2020 Station: PSP--replaced #2 IDG. MX IAW CRJ 700 AMM 24-11-01. OP check good at this time | 43362.0496 | 27461 | Maint | 2411 | DFW | 24 | 11 | T
61555 | 10207 | ELECTRICAL POWER GEN | GCU 2 | 44141.6806 | 2020-11-06 | GCU SERVICE REQUIRED | The GCU has an internal failure that does not affect control and monitoring. | NONE and also no visible effect to the flight crew | GCU2 | GCU 2 | AIR,TAXI,GND | 24 | 11 | MAINTENANCE | Fault | 1 | 21858 | SWK | 2C10 | CRJ700 | 10207 | N750SK | 11/6/2020 | N | 200702136 | 0 | 0 | NULL | NULL | NULL | D: #2 GEN FAILED C: MEL 24-11-1A CAT: 'A' DUE 100 FLT HRS OR BY TAT 43455.6 While taxiing with only the right engine running and APU off, generator 2 failed and the airplane went cold/dark. Once I was able to start the APU, there is no EICAS message for g | Nov 06, 2020 Station: DFW--DEFERRED #2 IDG PER CRJ700 MEL 24-11-1A. NO MAINTENANCE ACTION REQUIRED. Nov 09, 2020 Station: PSP--replaced #2 IDG. MX IAW CRJ 700 AMM 24-11-01. OP check good at this time | 43362.0496 | 27461 | Maint | 2411 | DFW | 24 | 11
62329 | 10207 | ELECTRICAL POWER GEN | GCU 2 | 44141.6361 | 2020-11-06 | GCU SERVICE REQUIRED | The GCU has an internal failure that does not affect control and monitoring. | NONE and also no visible effect to the flight crew | GCU2 | GCU 2 | AIR,TAXI,GND | 24 | 11 | MAINTENANCE | Fault | 1 | 21858 | SWK | 2C10 | CRJ700 | 10207 | N750SK | 11/6/2020 | N | 200702136 | 0 | 0 | NULL | NULL | NULL | D: #2 GEN FAILED C: MEL 24-11-1A CAT: 'A' DUE 100 FLT HRS OR BY TAT 43455.6 While taxiing with only the right engine running and APU off, generator 2 failed and the airplane went cold/dark. Once I was able to start the APU, there is no EICAS message for g | Nov 06, 2020 Station: DFW--DEFERRED #2 IDG PER CRJ700 MEL 24-11-1A. NO MAINTENANCE ACTION REQUIRED. Nov 09, 2020 Station: PSP--replaced #2 IDG. MX IAW CRJ 700 AMM 24-11-01. OP check good at this time | 43362.0496 | 27461 | Maint | 2411 | DFW | 24 | 11
63094 | 10207 | ELECTRICAL POWER GEN | GCU 2 | 44141.6278 | 2020-11-06 | GCU SERVICE REQUIRED | The GCU has an internal failure that does not affect control and monitoring. | NONE and also no visible effect to the flight crew | GCU2 | GCU 2 | AIR,TAXI,GND | 24 | 11 | MAINTENANCE | Fault | 1 | 21858 | SWK | 2C10 | CRJ700 | 10207 | N750SK | 11/6/2020 | N | 200702136 | 0 | 0 | NULL | NULL | NULL | D: #2 GEN FAILED C: MEL 24-11-1A CAT: 'A' DUE 100 FLT HRS OR BY TAT 43455.6 While taxiing with only the right engine running and APU off, generator 2 failed and the airplane went cold/dark. Once I was able to start the APU, there is no EICAS message for g | Nov 06, 2020 Station: DFW--DEFERRED #2 IDG PER CRJ700 MEL 24-11-1A. NO MAINTENANCE ACTION REQUIRED. Nov 09, 2020 Station: PSP--replaced #2 IDG. MX IAW CRJ 700 AMM 24-11-01. OP check good at this time | 43362.0496 | 27461 | Maint | 2411 | DFW | 24 | 11
170932 | 10207 | NAVIGATION LIGHTS | REAR PRIM NAV LT | 44136.8535 | 2020-11-01 | BULB FAILED/OPEN CIRCUIT | An open circuit has been detected. Either the Navigation light has failed or the wire is open. | NULL | PNLRR | REAR PRIM NAV LT | NEVER | 33 | 42 | FAILED/WIRING | Fault |  | 17888 | SWK | 2C10 | CRJ700 | 10207 | N750SK | 11/1/2020 | Y | 200701408 | 0 | 0 | NULL | NULL | NULL | D; LH logo light INOP C; Deferred LH logo light IAW MEL: 33-46-1, no mx action required placards placed. CAT D; DUE 03/01/2021 LH logo light INOP | Nov 01, 2020 Station: OKC--Deferred LH logo light IAW MEL: 33-46-1, no mx action required placards placed. Nov 03, 2020 Station: DFW--REMOVED AND REPLACED LH LOGO LIGHT IN REF. TO AMM 33-46-01. OPS CHECK GOOD AT THIS TIME. THIS CLEARS DMI 33-46-1. PLA | 43334.083 | 27440 | Maint | 3344 | OKC | 33 | 44
170977 | 10207 | NAVIGATION LIGHTS | REAR PRIM NAV LT | 44136.8333 | 2020-11-01 | BULB FAILED/OPEN CIRCUIT | An open circuit has been detected. Either the Navigation light has failed or the wire is open. | NULL | PNLRR | REAR PRIM NAV LT | NEVER | 33 | 42 | FAILED/WIRING | Fault |  | 17888 | SWK | 2C10 | CRJ700 | 10207 | N750SK | 11/1/2020 | Y | 200701408 | 0 | 0 | NULL | NULL | NULL | D; LH logo light INOP C; Deferred LH logo light IAW MEL: 33-46-1, no mx action required placards placed. CAT D; DUE 03/01/2021 LH logo light INOP | Nov 01, 2020 Station: OKC--Deferred LH logo light IAW MEL: 33-46-1, no mx action required placards placed. Nov 03, 2020 Station: DFW--REMOVED AND REPLACED LH LOGO LIGHT IN REF. TO AMM 33-46-01. OPS CHECK GOOD AT THIS TIME. THIS CLEARS DMI 33-46-1. PLA | 43334.083 | 27440 | Maint | 3344 | OKC | 33 | 44
171901 | 10207 | NAVIGATION LIGHTS | REAR PRIM NAV LT | 44136.8014 | 2020-11-01 | BULB FAILED/OPEN CIRCUIT | An open circuit has been detected. Either the Navigation light has failed or the wire is open. | NULL | PNLRR | REAR PRIM NAV LT | NEVER | 33 | 42 | FAILED/WIRING | Fault |  | 17888 | SWK | 2C10 | CRJ700 | 10207 | N750SK | 11/1/2020 | Y | 200701408 | 0 | 0 | NULL | NULL | NULL | D; LH logo light INOP C; Deferred LH logo light IAW MEL: 33-46-1, no mx action required placards placed. CAT D; DUE 03/01/2021 LH logo light INOP | Nov 01, 2020 Station: OKC--Deferred LH logo light IAW MEL: 33-46-1, no mx action required placards placed. Nov 03, 2020 Station: DFW--REMOVED AND REPLACED LH LOGO LIGHT IN REF. TO AMM 33-46-01. OPS CHECK GOOD AT THIS TIME. THIS CLEARS DMI 33-46-1. PLA | 43334.083 | 27440 | Maint | 3344 | OKC | 33 | 44
172427 | 10207 | NAVIGATION LIGHTS | REAR PRIM NAV LT | 44136.7326 | 2020-11-01 | BULB FAILED/OPEN CIRCUIT | An open circuit has been detected. Either the Navigation light has failed or the wire is open. | NULL | PNLRR | REAR PRIM NAV LT | NEVER | 33 | 42 | FAILED/WIRING | Fault |  | 17888 | SWK | 2C10 | CRJ700 | 10207 | N750SK | 11/1/2020 | Y | 200701408 | 0 | 0 | NULL | NULL | NULL | D; LH logo light INOP C; Deferred LH logo light IAW MEL: 33-46-1, no mx action required placards placed. CAT D; DUE 03/01/2021 LH logo light INOP | Nov 01, 2020 Station: OKC--Deferred LH logo light IAW MEL: 33-46-1, no mx action required placards placed. Nov 03, 2020 Station: DFW--REMOVED AND REPLACED LH LOGO LIGHT IN REF. TO AMM 33-46-01. OPS CHECK GOOD AT THIS TIME. THIS CLEARS DMI 33-46-1. PLA | 43334.083 | 27440 | Maint | 3344 | OKC | 33 | 44
173245 | 10207 | NAVIGATION LIGHTS | REAR PRIM NAV LT | 44136.7188 | 2020-11-01 | BULB FAILED/OPEN CIRCUIT | An open circuit has been detected. Either the Navigation light has failed or the wire is open. | NULL | PNLRR | REAR PRIM NAV LT | NEVER | 33 | 42 | FAILED/WIRING | Fault |  | 17888 | SWK | 2C10 | CRJ700 | 10207 | N750SK | 11/1/2020 | Y | 200701408 | 0 | 0 | NULL | NULL | NULL | D; LH logo light INOP C; Deferred LH logo light IAW MEL: 33-46-1, no mx action required placards placed. CAT D; DUE 03/01/2021 LH logo light INOP | Nov 01, 2020 Station: OKC--Deferred LH logo light IAW MEL: 33-46-1, no mx action required placards placed. Nov 03, 2020 Station: DFW--REMOVED AND REPLACED LH LOGO LIGHT IN REF. TO AMM 33-46-01. OPS CHECK GOOD AT THIS TIME. THIS CLEARS DMI 33-46-1. PLA | 43334.083 | 27440 | Maint | 3344 | OKC | 33 | 44
3062 | 10207 | Flight Management System | FMC 2 | 44150.6382 | 2020-11-15 | INTERNAL FAULT | An internal fault is detected. Replace the FMC. | NULL | FMC2 | FMC 2 | AIR,TAXI | 34 | 61 | FAILED | Fault |  | 23086 | SWK | 2C10 | CRJ700 | 10207 | N750SK | 11/15/2020 | Y | 200703429 | 0 | 0 | NULL | NULL | NULL | D; FO has red FMS flag displayed on PFD and ?FMS NOT AVAILABLE? on CDU 2. C; DEF FMS #2 PER MEL 34-61-1A CAT C; DUE 11/25/2020 FO has red FMS flag displayed on PFD and “FMS NOT AVAILABLE” on CDU 2. | Nov 15, 2020 Station: FSM--DEF FMS #2 PER MEL 34-61-1A Nov 16, 2020 Station: DFW--Upon arrival to aircraft, discrepancy was not showing. Ops checked FO FMS on CDU in reference to AMM CH. 34-61-01. Ops check good. DMI cleared. | 43411.9161 | 27497 | Maint | 3461 | FSM | 34 | 61
3064 | 10207 | Flight Management System | FMC 1 | 44150.6382 | 2020-11-15 | NO XSIDE BUS OUTPUT | The cross talk input bus to FMC2 is inactive. Suspect FMC1, or wiring. | NULL | FMC1 | FMC 1 | AIR,TAXI | 34 | 61 | FAILED/WIRING | Fault |  | 23086 | SWK | 2C10 | CRJ700 | 10207 | N750SK | 11/15/2020 | Y | 200703429 | 0 | 0 | NULL | NULL | NULL | D; FO has red FMS flag displayed on PFD and ?FMS NOT AVAILABLE? on CDU 2. C; DEF FMS #2 PER MEL 34-61-1A CAT C; DUE 11/25/2020 FO has red FMS flag displayed on PFD and “FMS NOT AVAILABLE” on CDU 2. | Nov 15, 2020 Station: FSM--DEF FMS #2 PER MEL 34-61-1A Nov 16, 2020 Station: DFW--Upon arrival to aircraft, discrepancy was not showing. Ops checked FO FMS on CDU in reference to AMM CH. 34-61-01. Ops check good. DMI cleared. | 43411.9161 | 27497 | Maint | 3461 | FSM | 34 | 61
8174 | 10207 | Flight Management System | FMC 2 | 44150.559 | 2020-11-15 | INTERNAL FAULT | An internal fault is detected. Replace the FMC. | NULL | FMC2 | FMC 2 | AIR,TAXI | 34 | 61 | FAILED | Fault |  | 23086 | SWK | 2C10 | CRJ700 | 10207 | N750SK | 11/15/2020 | Y | 200703429 | 0 | 0 | NULL | NULL | NULL | D; FO has red FMS flag displayed on PFD and ?FMS NOT AVAILABLE? on CDU 2. C; DEF FMS #2 PER MEL 34-61-1A CAT C; DUE 11/25/2020 FO has red FMS flag displayed on PFD and “FMS NOT AVAILABLE” on CDU 2. | Nov 15, 2020 Station: FSM--DEF FMS #2 PER MEL 34-61-1A Nov 16, 2020 Station: DFW--Upon arrival to aircraft, discrepancy was not showing. Ops checked FO FMS on CDU in reference to AMM CH. 34-61-01. Ops check good. DMI cleared. | 43411.9161 | 27497 | Maint | 3461 | FSM | 34 | 61
8192 | 10207 | Flight Management System | FMC 1 | 44150.559 | 2020-11-15 | NO XSIDE BUS OUTPUT | The cross talk input bus to FMC2 is inactive. Suspect FMC1, or wiring. | NULL | FMC1 | FMC 1 | AIR,TAXI | 34 | 61 | FAILED/WIRING | Fault |  | 23086 | SWK | 2C10 | CRJ700 | 10207 | N750SK | 11/15/2020 | Y | 200703429 | 0 | 0 | NULL | NULL | NULL | D; FO has red FMS flag displayed on PFD and ?FMS NOT AVAILABLE? on CDU 2. C; DEF FMS #2 PER MEL 34-61-1A CAT C; DUE 11/25/2020 FO has red FMS flag displayed on PFD and “FMS NOT AVAILABLE” on CDU 2. | Nov 15, 2020 Station: FSM--DEF FMS #2 PER MEL 34-61-1A Nov 16, 2020 Station: DFW--Upon arrival to aircraft, discrepancy was not showing. Ops checked FO FMS on CDU in reference to AMM CH. 34-61-01. Ops check good. DMI cleared. | 43411.9161 | 27497 | Maint | 3461 | FSM | 34 | 61
8454 | 10207 | Flight Management System | FMC 1 | 44150.5403 | 2020-11-15 | NO XSIDE BUS OUTPUT | The cross talk input bus to FMC2 is inactive. Suspect FMC1, or wiring. | NULL | FMC1 | FMC 1 | AIR,TAXI | 34 | 61 | FAILED/WIRING | Fault |  | 23086 | SWK | 2C10 | CRJ700 | 10207 | N750SK | 11/15/2020 | Y | 200703429 | 0 | 0 | NULL | NULL | NULL | D; FO has red FMS flag displayed on PFD and ?FMS NOT AVAILABLE? on CDU 2. C; DEF FMS #2 PER MEL 34-61-1A CAT C; DUE 11/25/2020 FO has red FMS flag displayed on PFD and “FMS NOT AVAILABLE” on CDU 2. | Nov 15, 2020 Station: FSM--DEF FMS #2 PER MEL 34-61-1A Nov 16, 2020 Station: DFW--Upon arrival to aircraft, discrepancy was not showing. Ops checked FO FMS on CDU in reference to AMM CH. 34-61-01. Ops check good. DMI cleared. | 43411.9161 | 27497 | Maint | 3461 | FSM | 34 | 61
8456 | 10207 | Flight Management System | FMC 2 | 44150.5403 | 2020-11-15 | INTERNAL FAULT | An internal fault is detected. Replace the FMC. | NULL | FMC2 | FMC 2 | AIR,TAXI | 34 | 61 | FAILED | Fault |  | 23086 | SWK | 2C10 | CRJ700 | 10207 | N750SK | 11/15/2020 | Y | 200703429 | 0 | 0 | NULL | NULL | NULL | D; FO has red FMS flag displayed on PFD and ?FMS NOT AVAILABLE? on CDU 2. C; DEF FMS #2 PER MEL 34-61-1A CAT C; DUE 11/25/2020 FO has red FMS flag displayed on PFD and “FMS NOT AVAILABLE” on CDU 2. | Nov 15, 2020 Station: FSM--DEF FMS #2 PER MEL 34-61-1A Nov 16, 2020 Station: DFW--Upon arrival to aircraft, discrepancy was not showing. Ops checked FO FMS on CDU in reference to AMM CH. 34-61-01. Ops check good. DMI cleared. | 43411.9161 | 27497 | Maint | 3461 | FSM | 34 | 61
8841 | 10207 | Flight Management System | FMC 1 | 44150.5264 | 2020-11-15 | NO XSIDE BUS OUTPUT | The cross talk input bus to FMC2 is inactive. Suspect FMC1, or wiring. | NULL | FMC1 | FMC 1 | AIR,TAXI | 34 | 61 | FAILED/WIRING | Fault |  | 23086 | SWK | 2C10 | CRJ700 | 10207 | N750SK | 11/15/2020 | Y | 200703429 | 0 | 0 | NULL | NULL | NULL | D; FO has red FMS flag displayed on PFD and ?FMS NOT AVAILABLE? on CDU 2. C; DEF FMS #2 PER MEL 34-61-1A CAT C; DUE 11/25/2020 FO has red FMS flag displayed on PFD and “FMS NOT AVAILABLE” on CDU 2. | Nov 15, 2020 Station: FSM--DEF FMS #2 PER MEL 34-61-1A Nov 16, 2020 Station: DFW--Upon arrival to aircraft, discrepancy was not showing. Ops checked FO FMS on CDU in reference to AMM CH. 34-61-01. Ops check good. DMI cleared. | 43411.9161 | 27497 | Maint | 3461 | FSM | 34 | 61
8843 | 10207 | Flight Management System | FMC 1 | 44150.5264 | 2020-11-15 | NO XSIDE BUS OUTPUT | The cross talk input bus to FMC2 is inactive. Suspect FMC1, or wiring. | NULL | FMC1 | FMC 1 | AIR,TAXI | 34 | 61 | FAILED/WIRING | Fault |  | 23086 | SWK | 2C10 | CRJ700 | 10207 | N750SK | 11/15/2020 | Y | 200703429 | 0 | 0 | NULL | NULL | NULL | D; FO has red FMS flag displayed on PFD and ?FMS NOT AVAILABLE? on CDU 2. C; DEF FMS #2 PER MEL 34-61-1A CAT C; DUE 11/25/2020 FO has red FMS flag displayed on PFD and “FMS NOT AVAILABLE” on CDU 2. | Nov 15, 2020 Station: FSM--DEF FMS #2 PER MEL 34-61-1A Nov 16, 2020 Station: DFW--Upon arrival to aircraft, discrepancy was not showing. Ops checked FO FMS on CDU in reference to AMM CH. 34-61-01. Ops check good. DMI cleared. | 43411.9161 | 27497 | Maint | 3461 | FSM | 34 | 61
9268 | 10207 | Flight Management System | FMC 2 | 44150.5264 | 2020-11-15 | INTERNAL FAULT | An internal fault is detected. Replace the FMC. | NULL | FMC2 | FMC 2 | AIR,TAXI | 34 | 61 | FAILED | Fault |  | 23086 | SWK | 2C10 | CRJ700 | 10207 | N750SK | 11/15/2020 | Y | 200703429 | 0 | 0 | NULL | NULL | NULL | D; FO has red FMS flag displayed on PFD and ?FMS NOT AVAILABLE? on CDU 2. C; DEF FMS #2 PER MEL 34-61-1A CAT C; DUE 11/25/2020 FO has red FMS flag displayed on PFD and “FMS NOT AVAILABLE” on CDU 2. | Nov 15, 2020 Station: FSM--DEF FMS #2 PER MEL 34-61-1A Nov 16, 2020 Station: DFW--Upon arrival to aircraft, discrepancy was not showing. Ops checked FO FMS on CDU in reference to AMM CH. 34-61-01. Ops check good. DMI cleared. | 43411.9161 | 27497 | Maint | 3461 | FSM | 34 | 61
10051 | 10207 | Flight Management System | FMC 2 | 44150.5194 | 2020-11-15 | INTERNAL FAULT | An internal fault is detected. Replace the FMC. | NULL | FMC2 | FMC 2 | AIR,TAXI | 34 | 61 | FAILED | Fault |  | 23086 | SWK | 2C10 | CRJ700 | 10207 | N750SK | 11/15/2020 | Y | 200703429 | 0 | 0 | NULL | NULL | NULL | D; FO has red FMS flag displayed on PFD and ?FMS NOT AVAILABLE? on CDU 2. C; DEF FMS #2 PER MEL 34-61-1A CAT C; DUE 11/25/2020 FO has red FMS flag displayed on PFD and “FMS NOT AVAILABLE” on CDU 2. | Nov 15, 2020 Station: FSM--DEF FMS #2 PER MEL 34-61-1A Nov 16, 2020 Station: DFW--Upon arrival to aircraft, discrepancy was not showing. Ops checked FO FMS on CDU in reference to AMM CH. 34-61-01. Ops check good. DMI cleared. | 43411.9161 | 27497 | Maint | 3461 | FSM | 34 | 61
10053 | 10207 | Flight Management System | FMC 1 | 44150.5194 | 2020-11-15 | NO XSIDE BUS OUTPUT | The cross talk input bus to FMC2 is inactive. Suspect FMC1, or wiring. | NULL | FMC1 | FMC 1 | AIR,TAXI | 34 | 61 | FAILED/WIRING | Fault |  | 23086 | SWK | 2C10 | CRJ700 | 10207 | N750SK | 11/15/2020 | Y | 200703429 | 0 | 0 | NULL | NULL | NULL | D; FO has red FMS flag displayed on PFD and ?FMS NOT AVAILABLE? on CDU 2. C; DEF FMS #2 PER MEL 34-61-1A CAT C; DUE 11/25/2020 FO has red FMS flag displayed on PFD and “FMS NOT AVAILABLE” on CDU 2. | Nov 15, 2020 Station: FSM--DEF FMS #2 PER MEL 34-61-1A Nov 16, 2020 Station: DFW--Upon arrival to aircraft, discrepancy was not showing. Ops checked FO FMS on CDU in reference to AMM CH. 34-61-01. Ops check good. DMI cleared. | 43411.9161 | 27497 | Maint | 3461 | FSM | 34 | 61
103677 | 10207 | Flight Management System | FMC 1 | 44150.8222 | 2020-11-15 | NO XSIDE BUS OUTPUT | The cross talk input bus to FMC2 is inactive. Suspect FMC1, or wiring. | NULL | FMC1 | FMC 1 | AIR,TAXI | 34 | 61 | FAILED/WIRING | Fault |  | 23086 | SWK | 2C10 | CRJ700 | 10207 | N750SK | 11/15/2020 | Y | 200703429 | 0 | 0 | NULL | NULL | NULL | D; FO has red FMS flag displayed on PFD and ?FMS NOT AVAILABLE? on CDU 2. C; DEF FMS #2 PER MEL 34-61-1A CAT C; DUE 11/25/2020 FO has red FMS flag displayed on PFD and “FMS NOT AVAILABLE” on CDU 2. | Nov 15, 2020 Station: FSM--DEF FMS #2 PER MEL 34-61-1A Nov 16, 2020 Station: DFW--Upon arrival to aircraft, discrepancy was not showing. Ops checked FO FMS on CDU in reference to AMM CH. 34-61-01. Ops check good. DMI cleared. | 43411.9161 | 27497 | Maint | 3461 | FSM | 34 | 61
104416 | 10207 | Flight Management System | FMC 1 | 44150.959 | 2020-11-15 | NO XSIDE BUS OUTPUT | The cross talk input bus to FMC2 is inactive. Suspect FMC1, or wiring. | NULL | FMC1 | FMC 1 | AIR,TAXI | 34 | 61 | FAILED/WIRING | Fault |  | 23086 | SWK | 2C10 | CRJ700 | 10207 | N750SK | 11/15/2020 | Y | 200703429 | 0 | 0 | NULL | NULL | NULL | D; FO has red FMS flag displayed on PFD and ?FMS NOT AVAILABLE? on CDU 2. C; DEF FMS #2 PER MEL 34-61-1A CAT C; DUE 11/25/2020 FO has red FMS flag displayed on PFD and “FMS NOT AVAILABLE” on CDU 2. | Nov 15, 2020 Station: FSM--DEF FMS #2 PER MEL 34-61-1A Nov 16, 2020 Station: DFW--Upon arrival to aircraft, discrepancy was not showing. Ops checked FO FMS on CDU in reference to AMM CH. 34-61-01. Ops check good. DMI cleared. | 43411.9161 | 27497 | Maint | 3461 | FSM | 34 | 61
104418 | 10207 | Flight Management System | FMC 2 | 44150.959 | 2020-11-15 | INTERNAL FAULT | An internal fault is detected. Replace the FMC. | NULL | FMC2 | FMC 2 | AIR,TAXI | 34 | 61 | FAILED | Fault |  | 23086 | SWK | 2C10 | CRJ700 | 10207 | N750SK | 11/15/2020 | Y | 200703429 | 0 | 0 | NULL | NULL | NULL | D; FO has red FMS flag displayed on PFD and ?FMS NOT AVAILABLE? on CDU 2. C; DEF FMS #2 PER MEL 34-61-1A CAT C; DUE 11/25/2020 FO has red FMS flag displayed on PFD and “FMS NOT AVAILABLE” on CDU 2. | Nov 15, 2020 Station: FSM--DEF FMS #2 PER MEL 34-61-1A Nov 16, 2020 Station: DFW--Upon arrival to aircraft, discrepancy was not showing. Ops checked FO FMS on CDU in reference to AMM CH. 34-61-01. Ops check good. DMI cleared. | 43411.9161 | 27497 | Maint | 3461 | FSM | 34 | 61
104446 | 10207 | Flight Management System | FMC 1 | 44150.9611 | 2020-11-15 | NO XSIDE BUS OUTPUT | The cross talk input bus to FMC2 is inactive. Suspect FMC1, or wiring. | NULL | FMC1 | FMC 1 | AIR,TAXI | 34 | 61 | FAILED/WIRING | Fault |  | 23086 | SWK | 2C10 | CRJ700 | 10207 | N750SK | 11/15/2020 | Y | 200703429 | 0 | 0 | NULL | NULL | NULL | D; FO has red FMS flag displayed on PFD and ?FMS NOT AVAILABLE? on CDU 2. C; DEF FMS #2 PER MEL 34-61-1A CAT C; DUE 11/25/2020 FO has red FMS flag displayed on PFD and “FMS NOT AVAILABLE” on CDU 2. | Nov 15, 2020 Station: FSM--DEF FMS #2 PER MEL 34-61-1A Nov 16, 2020 Station: DFW--Upon arrival to aircraft, discrepancy was not showing. Ops checked FO FMS on CDU in reference to AMM CH. 34-61-01. Ops check good. DMI cleared. | 43411.9161 | 27497 | Maint | 3461 | FSM | 34 | 61
104448 | 10207 | Flight Management System | FMC 2 | 44150.9611 | 2020-11-15 | INTERNAL FAULT | An internal fault is detected. Replace the FMC. | NULL | FMC2 | FMC 2 | AIR,TAXI | 34 | 61 | FAILED | Fault |  | 23086 | SWK | 2C10 | CRJ700 | 10207 | N750SK | 11/15/2020 | Y | 200703429 | 0 | 0 | NULL | NULL | NULL | D; FO has red FMS flag displayed on PFD and ?FMS NOT AVAILABLE? on CDU 2. C; DEF FMS #2 PER MEL 34-61-1A CAT C; DUE 11/25/2020 FO has red FMS flag displayed on PFD and “FMS NOT AVAILABLE” on CDU 2. | Nov 15, 2020 Station: FSM--DEF FMS #2 PER MEL 34-61-1A Nov 16, 2020 Station: DFW--Upon arrival to aircraft, discrepancy was not showing. Ops checked FO FMS on CDU in reference to AMM CH. 34-61-01. Ops check good. DMI cleared. | 43411.9161 | 27497 | Maint | 3461 | FSM | 34 | 61
106043 | 10207 | Flight Management System | FMC 1 | 44150.9292 | 2020-11-15 | NO XSIDE BUS OUTPUT | The cross talk input bus to FMC2 is inactive. Suspect FMC1, or wiring. | NULL | FMC1 | FMC 1 | AIR,TAXI | 34 | 61 | FAILED/WIRING | Fault |  | 23086 | SWK | 2C10 | CRJ700 | 10207 | N750SK | 11/15/2020 | Y | 200703429 | 0 | 0 | NULL | NULL | NULL | D; FO has red FMS flag displayed on PFD and ?FMS NOT AVAILABLE? on CDU 2. C; DEF FMS #2 PER MEL 34-61-1A CAT C; DUE 11/25/2020 FO has red FMS flag displayed on PFD and “FMS NOT AVAILABLE” on CDU 2. | Nov 15, 2020 Station: FSM--DEF FMS #2 PER MEL 34-61-1A Nov 16, 2020 Station: DFW--Upon arrival to aircraft, discrepancy was not showing. Ops checked FO FMS on CDU in reference to AMM CH. 34-61-01. Ops check good. DMI cleared. | 43411.9161 | 27497 | Maint | 3461 | FSM | 34 | 61
106174 | 10207 | Flight Management System | FMC 2 | 44150.9292 | 2020-11-15 | INTERNAL FAULT | An internal fault is detected. Replace the FMC. | NULL | FMC2 | FMC 2 | AIR,TAXI | 34 | 61 | FAILED | Fault |  | 23086 | SWK | 2C10 | CRJ700 | 10207 | N750SK | 11/15/2020 | Y | 200703429 | 0 | 0 | NULL | NULL | NULL | D; FO has red FMS flag displayed on PFD and ?FMS NOT AVAILABLE? on CDU 2. C; DEF FMS #2 PER MEL 34-61-1A CAT C; DUE 11/25/2020 FO has red FMS flag displayed on PFD and “FMS NOT AVAILABLE” on CDU 2. | Nov 15, 2020 Station: FSM--DEF FMS #2 PER MEL 34-61-1A Nov 16, 2020 Station: DFW--Upon arrival to aircraft, discrepancy was not showing. Ops checked FO FMS on CDU in reference to AMM CH. 34-61-01. Ops check good. DMI cleared. | 43411.9161 | 27497 | Maint | 3461 | FSM | 34 | 61
107635 | 10207 | Flight Management System | FMC 2 | 44150.9062 | 2020-11-15 | INTERNAL FAULT | An internal fault is detected. Replace the FMC. | NULL | FMC2 | FMC 2 | AIR,TAXI | 34 | 61 | FAILED | Fault |  | 23086 | SWK | 2C10 | CRJ700 | 10207 | N750SK | 11/15/2020 | Y | 200703429 | 0 | 0 | NULL | NULL | NULL | D; FO has red FMS flag displayed on PFD and ?FMS NOT AVAILABLE? on CDU 2. C; DEF FMS #2 PER MEL 34-61-1A CAT C; DUE 11/25/2020 FO has red FMS flag displayed on PFD and “FMS NOT AVAILABLE” on CDU 2. | Nov 15, 2020 Station: FSM--DEF FMS #2 PER MEL 34-61-1A Nov 16, 2020 Station: DFW--Upon arrival to aircraft, discrepancy was not showing. Ops checked FO FMS on CDU in reference to AMM CH. 34-61-01. Ops check good. DMI cleared. | 43411.9161 | 27497 | Maint | 3461 | FSM | 34 | 61
107640 | 10207 | Flight Management System | FMC 1 | 44150.9062 | 2020-11-15 | NO XSIDE BUS OUTPUT | The cross talk input bus to FMC2 is inactive. Suspect FMC1, or wiring. | NULL | FMC1 | FMC 1 | AIR,TAXI | 34 | 61 | FAILED/WIRING | Fault |  | 23086 | SWK | 2C10 | CRJ700 | 10207 | N750SK | 11/15/2020 | Y | 200703429 | 0 | 0 | NULL | NULL | NULL | D; FO has red FMS flag displayed on PFD and ?FMS NOT AVAILABLE? on CDU 2. C; DEF FMS #2 PER MEL 34-61-1A CAT C; DUE 11/25/2020 FO has red FMS flag displayed on PFD and “FMS NOT AVAILABLE” on CDU 2. | Nov 15, 2020 Station: FSM--DEF FMS #2 PER MEL 34-61-1A Nov 16, 2020 Station: DFW--Upon arrival to aircraft, discrepancy was not showing. Ops checked FO FMS on CDU in reference to AMM CH. 34-61-01. Ops check good. DMI cleared. | 43411.9161 | 27497 | Maint | 3461 | FSM | 34 | 61
108752 | 10207 | Flight Management System | FMC 1 | 44150.875 | 2020-11-15 | NO XSIDE BUS OUTPUT | The cross talk input bus to FMC2 is inactive. Suspect FMC1, or wiring. | NULL | FMC1 | FMC 1 | AIR,TAXI | 34 | 61 | FAILED/WIRING | Fault |  | 23086 | SWK | 2C10 | CRJ700 | 10207 | N750SK | 11/15/2020 | Y | 200703429 | 0 | 0 | NULL | NULL | NULL | D; FO has red FMS flag displayed on PFD and ?FMS NOT AVAILABLE? on CDU 2. C; DEF FMS #2 PER MEL 34-61-1A CAT C; DUE 11/25/2020 FO has red FMS flag displayed on PFD and “FMS NOT AVAILABLE” on CDU 2. | Nov 15, 2020 Station: FSM--DEF FMS #2 PER MEL 34-61-1A Nov 16, 2020 Station: DFW--Upon arrival to aircraft, discrepancy was not showing. Ops checked FO FMS on CDU in reference to AMM CH. 34-61-01. Ops check good. DMI cleared. | 43411.9161 | 27497 | Maint | 3461 | FSM | 34 | 61
108755 | 10207 | Flight Management System | FMC 2 | 44150.875 | 2020-11-15 | INTERNAL FAULT | An internal fault is detected. Replace the FMC. | NULL | FMC2 | FMC 2 | AIR,TAXI | 34 | 61 | FAILED | Fault |  | 23086 | SWK | 2C10 | CRJ700 | 10207 | N750SK | 11/15/2020 | Y | 200703429 | 0 | 0 | NULL | NULL | NULL | D; FO has red FMS flag displayed on PFD and ?FMS NOT AVAILABLE? on CDU 2. C; DEF FMS #2 PER MEL 34-61-1A CAT C; DUE 11/25/2020 FO has red FMS flag displayed on PFD and “FMS NOT AVAILABLE” on CDU 2. | Nov 15, 2020 Station: FSM--DEF FMS #2 PER MEL 34-61-1A Nov 16, 2020 Station: DFW--Upon arrival to aircraft, discrepancy was not showing. Ops checked FO FMS on CDU in reference to AMM CH. 34-61-01. Ops check good. DMI cleared. | 43411.9161 | 27497 | Maint | 3461 | FSM | 34 | 61
110199 | 10207 | Flight Management System | FMC 1 | 44150.8458 | 2020-11-15 | NO XSIDE BUS OUTPUT | The cross talk input bus to FMC2 is inactive. Suspect FMC1, or wiring. | NULL | FMC1 | FMC 1 | AIR,TAXI | 34 | 61 | FAILED/WIRING | Fault |  | 23086 | SWK | 2C10 | CRJ700 | 10207 | N750SK | 11/15/2020 | Y | 200703429 | 0 | 0 | NULL | NULL | NULL | D; FO has red FMS flag displayed on PFD and ?FMS NOT AVAILABLE? on CDU 2. C; DEF FMS #2 PER MEL 34-61-1A CAT C; DUE 11/25/2020 FO has red FMS flag displayed on PFD and “FMS NOT AVAILABLE” on CDU 2. | Nov 15, 2020 Station: FSM--DEF FMS #2 PER MEL 34-61-1A Nov 16, 2020 Station: DFW--Upon arrival to aircraft, discrepancy was not showing. Ops checked FO FMS on CDU in reference to AMM CH. 34-61-01. Ops check good. DMI cleared. | 43411.9161 | 27497 | Maint | 3461 | FSM | 34 | 61
110201 | 10207 | Flight Management System | FMC 2 | 44150.8458 | 2020-11-15 | INTERNAL FAULT | An internal fault is detected. Replace the FMC. | NULL | FMC2 | FMC 2 | AIR,TAXI | 34 | 61 | FAILED | Fault |  | 23086 | SWK | 2C10 | CRJ700 | 10207 | N750SK | 11/15/2020 | Y | 200703429 | 0 | 0 | NULL | NULL | NULL | D; FO has red FMS flag displayed on PFD and ?FMS NOT AVAILABLE? on CDU 2. C; DEF FMS #2 PER MEL 34-61-1A CAT C; DUE 11/25/2020 FO has red FMS flag displayed on PFD and “FMS NOT AVAILABLE” on CDU 2. | Nov 15, 2020 Station: FSM--DEF FMS #2 PER MEL 34-61-1A Nov 16, 2020 Station: DFW--Upon arrival to aircraft, discrepancy was not showing. Ops checked FO FMS on CDU in reference to AMM CH. 34-61-01. Ops check good. DMI cleared. | 43411.9161 | 27497 | Maint | 3461 | FSM | 34 | 61
110627 | 10207 | Flight Management System | FMC 2 | 44150.8222 | 2020-11-15 | INTERNAL FAULT | An internal fault is detected. Replace the FMC. | NULL | FMC2 | FMC 2 | AIR,TAXI | 34 | 61 | FAILED | Fault |  | 23086 | SWK | 2C10 | CRJ700 | 10207 | N750SK | 11/15/2020 | Y | 200703429 | 0 | 0 | NULL | NULL | NULL | D; FO has red FMS flag displayed on PFD and ?FMS NOT AVAILABLE? on CDU 2. C; DEF FMS #2 PER MEL 34-61-1A CAT C; DUE 11/25/2020 FO has red FMS flag displayed on PFD and “FMS NOT AVAILABLE” on CDU 2. | Nov 15, 2020 Station: FSM--DEF FMS #2 PER MEL 34-61-1A Nov 16, 2020 Station: DFW--Upon arrival to aircraft, discrepancy was not showing. Ops checked FO FMS on CDU in reference to AMM CH. 34-61-01. Ops check good. DMI cleared. | 43411.9161 | 27497 | Maint | 3461 | FSM | 34 | 61
112302 | 10207 | Flight Management System | FMC 1 | 44150.7604 | 2020-11-15 | NO XSIDE BUS OUTPUT | The cross talk input bus to FMC2 is inactive. Suspect FMC1, or wiring. | NULL | FMC1 | FMC 1 | AIR,TAXI | 34 | 61 | FAILED/WIRING | Fault |  | 23086 | SWK | 2C10 | CRJ700 | 10207 | N750SK | 11/15/2020 | Y | 200703429 | 0 | 0 | NULL | NULL | NULL | D; FO has red FMS flag displayed on PFD and ?FMS NOT AVAILABLE? on CDU 2. C; DEF FMS #2 PER MEL 34-61-1A CAT C; DUE 11/25/2020 FO has red FMS flag displayed on PFD and “FMS NOT AVAILABLE” on CDU 2. | Nov 15, 2020 Station: FSM--DEF FMS #2 PER MEL 34-61-1A Nov 16, 2020 Station: DFW--Upon arrival to aircraft, discrepancy was not showing. Ops checked FO FMS on CDU in reference to AMM CH. 34-61-01. Ops check good. DMI cleared. | 43411.9161 | 27497 | Maint | 3461 | FSM | 34 | 61
112303 | 10207 | Flight Management System | FMC 2 | 44150.7604 | 2020-11-15 | INTERNAL FAULT | An internal fault is detected. Replace the FMC. | NULL | FMC2 | FMC 2 | AIR,TAXI | 34 | 61 | FAILED | Fault |  | 23086 | SWK | 2C10 | CRJ700 | 10207 | N750SK | 11/15/2020 | Y | 200703429 | 0 | 0 | NULL | NULL | NULL | D; FO has red FMS flag displayed on PFD and ?FMS NOT AVAILABLE? on CDU 2. C; DEF FMS #2 PER MEL 34-61-1A CAT C; DUE 11/25/2020 FO has red FMS flag displayed on PFD and “FMS NOT AVAILABLE” on CDU 2. | Nov 15, 2020 Station: FSM--DEF FMS #2 PER MEL 34-61-1A Nov 16, 2020 Station: DFW--Upon arrival to aircraft, discrepancy was not showing. Ops checked FO FMS on CDU in reference to AMM CH. 34-61-01. Ops check good. DMI cleared. | 43411.9161 | 27497 | Maint | 3461 | FSM | 34 | 61
112736 | 10207 | Flight Management System | FMC 1 | 44150.7681 | 2020-11-15 | NO XSIDE BUS OUTPUT | The cross talk input bus to FMC2 is inactive. Suspect FMC1, or wiring. | NULL | FMC1 | FMC 1 | AIR,TAXI | 34 | 61 | FAILED/WIRING | Fault |  | 23086 | SWK | 2C10 | CRJ700 | 10207 | N750SK | 11/15/2020 | Y | 200703429 | 0 | 0 | NULL | NULL | NULL | D; FO has red FMS flag displayed on PFD and ?FMS NOT AVAILABLE? on CDU 2. C; DEF FMS #2 PER MEL 34-61-1A CAT C; DUE 11/25/2020 FO has red FMS flag displayed on PFD and “FMS NOT AVAILABLE” on CDU 2. | Nov 15, 2020 Station: FSM--DEF FMS #2 PER MEL 34-61-1A Nov 16, 2020 Station: DFW--Upon arrival to aircraft, discrepancy was not showing. Ops checked FO FMS on CDU in reference to AMM CH. 34-61-01. Ops check good. DMI cleared. | 43411.9161 | 27497 | Maint | 3461 | FSM | 34 | 61
112737 | 10207 | Flight Management System | FMC 2 | 44150.7681 | 2020-11-15 | INTERNAL FAULT | An internal fault is detected. Replace the FMC. | NULL | FMC2 | FMC 2 | AIR,TAXI | 34 | 61 | FAILED | Fault |  | 23086 | SWK | 2C10 | CRJ700 | 10207 | N750SK | 11/15/2020 | Y | 200703429 | 0 | 0 | NULL | NULL | NULL | D; FO has red FMS flag displayed on PFD and ?FMS NOT AVAILABLE? on CDU 2. C; DEF FMS #2 PER MEL 34-61-1A CAT C; DUE 11/25/2020 FO has red FMS flag displayed on PFD and “FMS NOT AVAILABLE” on CDU 2. | Nov 15, 2020 Station: FSM--DEF FMS #2 PER MEL 34-61-1A Nov 16, 2020 Station: DFW--Upon arrival to aircraft, discrepancy was not showing. Ops checked FO FMS on CDU in reference to AMM CH. 34-61-01. Ops check good. DMI cleared. | 43411.9161 | 27497 | Maint | 3461 | FSM | 34 | 61
113794 | 10207 | Flight Management System | FMC 1 | 44150.7361 | 2020-11-15 | NO XSIDE BUS OUTPUT | The cross talk input bus to FMC2 is inactive. Suspect FMC1, or wiring. | NULL | FMC1 | FMC 1 | AIR,TAXI | 34 | 61 | FAILED/WIRING | Fault |  | 23086 | SWK | 2C10 | CRJ700 | 10207 | N750SK | 11/15/2020 | Y | 200703429 | 0 | 0 | NULL | NULL | NULL | D; FO has red FMS flag displayed on PFD and ?FMS NOT AVAILABLE? on CDU 2. C; DEF FMS #2 PER MEL 34-61-1A CAT C; DUE 11/25/2020 FO has red FMS flag displayed on PFD and “FMS NOT AVAILABLE” on CDU 2. | Nov 15, 2020 Station: FSM--DEF FMS #2 PER MEL 34-61-1A Nov 16, 2020 Station: DFW--Upon arrival to aircraft, discrepancy was not showing. Ops checked FO FMS on CDU in reference to AMM CH. 34-61-01. Ops check good. DMI cleared. | 43411.9161 | 27497 | Maint | 3461 | FSM | 34 | 61
113797 | 10207 | Flight Management System | FMC 2 | 44150.7361 | 2020-11-15 | INTERNAL FAULT | An internal fault is detected. Replace the FMC. | NULL | FMC2 | FMC 2 | AIR,TAXI | 34 | 61 | FAILED | Fault |  | 23086 | SWK | 2C10 | CRJ700 | 10207 | N750SK | 11/15/2020 | Y | 200703429 | 0 | 0 | NULL | NULL | NULL | D; FO has red FMS flag displayed on PFD and ?FMS NOT AVAILABLE? on CDU 2. C; DEF FMS #2 PER MEL 34-61-1A CAT C; DUE 11/25/2020 FO has red FMS flag displayed on PFD and “FMS NOT AVAILABLE” on CDU 2. | Nov 15, 2020 Station: FSM--DEF FMS #2 PER MEL 34-61-1A Nov 16, 2020 Station: DFW--Upon arrival to aircraft, discrepancy was not showing. Ops checked FO FMS on CDU in reference to AMM CH. 34-61-01. Ops check good. DMI cleared. | 43411.9161 | 27497 | Maint | 3461 | FSM | 34 | 61
115599 | 10207 | Flight Management System | FMC 2 | 44150.7132 | 2020-11-15 | INTERNAL FAULT | An internal fault is detected. Replace the FMC. | NULL | FMC2 | FMC 2 | AIR,TAXI | 34 | 61 | FAILED | Fault |  | 23086 | SWK | 2C10 | CRJ700 | 10207 | N750SK | 11/15/2020 | Y | 200703429 | 0 | 0 | NULL | NULL | NULL | D; FO has red FMS flag displayed on PFD and ?FMS NOT AVAILABLE? on CDU 2. C; DEF FMS #2 PER MEL 34-61-1A CAT C; DUE 11/25/2020 FO has red FMS flag displayed on PFD and “FMS NOT AVAILABLE” on CDU 2. | Nov 15, 2020 Station: FSM--DEF FMS #2 PER MEL 34-61-1A Nov 16, 2020 Station: DFW--Upon arrival to aircraft, discrepancy was not showing. Ops checked FO FMS on CDU in reference to AMM CH. 34-61-01. Ops check good. DMI cleared. | 43411.9161 | 27497 | Maint | 3461 | FSM | 34 | 61
115606 | 10207 | Flight Management System | FMC 1 | 44150.7132 | 2020-11-15 | NO XSIDE BUS OUTPUT | The cross talk input bus to FMC2 is inactive. Suspect FMC1, or wiring. | NULL | FMC1 | FMC 1 | AIR,TAXI | 34 | 61 | FAILED/WIRING | Fault |  | 23086 | SWK | 2C10 | CRJ700 | 10207 | N750SK | 11/15/2020 | Y | 200703429 | 0 | 0 | NULL | NULL | NULL | D; FO has red FMS flag displayed on PFD and ?FMS NOT AVAILABLE? on CDU 2. C; DEF FMS #2 PER MEL 34-61-1A CAT C; DUE 11/25/2020 FO has red FMS flag displayed on PFD and “FMS NOT AVAILABLE” on CDU 2. | Nov 15, 2020 Station: FSM--DEF FMS #2 PER MEL 34-61-1A Nov 16, 2020 Station: DFW--Upon arrival to aircraft, discrepancy was not showing. Ops checked FO FMS on CDU in reference to AMM CH. 34-61-01. Ops check good. DMI cleared. | 43411.9161 | 27497 | Maint | 3461 | FSM | 34 | 61
116143 | 10207 | Flight Management System | FMC 1 | 44150.6875 | 2020-11-15 | NO XSIDE BUS OUTPUT | The cross talk input bus to FMC2 is inactive. Suspect FMC1, or wiring. | NULL | FMC1 | FMC 1 | AIR,TAXI | 34 | 61 | FAILED/WIRING | Fault |  | 23086 | SWK | 2C10 | CRJ700 | 10207 | N750SK | 11/15/2020 | Y | 200703429 | 0 | 0 | NULL | NULL | NULL | D; FO has red FMS flag displayed on PFD and ?FMS NOT AVAILABLE? on CDU 2. C; DEF FMS #2 PER MEL 34-61-1A CAT C; DUE 11/25/2020 FO has red FMS flag displayed on PFD and “FMS NOT AVAILABLE” on CDU 2. | Nov 15, 2020 Station: FSM--DEF FMS #2 PER MEL 34-61-1A Nov 16, 2020 Station: DFW--Upon arrival to aircraft, discrepancy was not showing. Ops checked FO FMS on CDU in reference to AMM CH. 34-61-01. Ops check good. DMI cleared. | 43411.9161 | 27497 | Maint | 3461 | FSM | 34 | 61
116144 | 10207 | Flight Management System | FMC 2 | 44150.6875 | 2020-11-15 | INTERNAL FAULT | An internal fault is detected. Replace the FMC. | NULL | FMC2 | FMC 2 | AIR,TAXI | 34 | 61 | FAILED | Fault |  | 23086 | SWK | 2C10 | CRJ700 | 10207 | N750SK | 11/15/2020 | Y | 200703429 | 0 | 0 | NULL | NULL | NULL | D; FO has red FMS flag displayed on PFD and ?FMS NOT AVAILABLE? on CDU 2. C; DEF FMS #2 PER MEL 34-61-1A CAT C; DUE 11/25/2020 FO has red FMS flag displayed on PFD and “FMS NOT AVAILABLE” on CDU 2. | Nov 15, 2020 Station: FSM--DEF FMS #2 PER MEL 34-61-1A Nov 16, 2020 Station: DFW--Upon arrival to aircraft, discrepancy was not showing. Ops checked FO FMS on CDU in reference to AMM CH. 34-61-01. Ops check good. DMI cleared. | 43411.9161 | 27497 | Maint | 3461 | FSM | 34 | 61
116810 | 10207 | Flight Management System | FMC 1 | 44150.6611 | 2020-11-15 | NO XSIDE BUS OUTPUT | The cross talk input bus to FMC2 is inactive. Suspect FMC1, or wiring. | NULL | FMC1 | FMC 1 | AIR,TAXI | 34 | 61 | FAILED/WIRING | Fault |  | 23086 | SWK | 2C10 | CRJ700 | 10207 | N750SK | 11/15/2020 | Y | 200703429 | 0 | 0 | NULL | NULL | NULL | D; FO has red FMS flag displayed on PFD and ?FMS NOT AVAILABLE? on CDU 2. C; DEF FMS #2 PER MEL 34-61-1A CAT C; DUE 11/25/2020 FO has red FMS flag displayed on PFD and “FMS NOT AVAILABLE” on CDU 2. | Nov 15, 2020 Station: FSM--DEF FMS #2 PER MEL 34-61-1A Nov 16, 2020 Station: DFW--Upon arrival to aircraft, discrepancy was not showing. Ops checked FO FMS on CDU in reference to AMM CH. 34-61-01. Ops check good. DMI cleared. | 43411.9161 | 27497 | Maint | 3461 | FSM | 34 | 61
116813 | 10207 | Flight Management System | FMC 2 | 44150.6611 | 2020-11-15 | INTERNAL FAULT | An internal fault is detected. Replace the FMC. | NULL | FMC2 | FMC 2 | AIR,TAXI | 34 | 61 | FAILED | Fault |  | 23086 | SWK | 2C10 | CRJ700 | 10207 | N750SK | 11/15/2020 | Y | 200703429 | 0 | 0 | NULL | NULL | NULL | D; FO has red FMS flag displayed on PFD and ?FMS NOT AVAILABLE? on CDU 2. C; DEF FMS #2 PER MEL 34-61-1A CAT C; DUE 11/25/2020 FO has red FMS flag displayed on PFD and “FMS NOT AVAILABLE” on CDU 2. | Nov 15, 2020 Station: FSM--DEF FMS #2 PER MEL 34-61-1A Nov 16, 2020 Station: DFW--Upon arrival to aircraft, discrepancy was not showing. Ops checked FO FMS on CDU in reference to AMM CH. 34-61-01. Ops check good. DMI cleared. | 43411.9161 | 27497 | Maint | 3461 | FSM | 34 | 61
56415 | 10208 | ANTI-SKID CONTROL | A/SKID CTRL UNIT | 44161.5889 | 2020-11-26 | NO ASCS BUSES TO DCU | The DCU\'s are not receiving arinc data on the ASCSA-1 and ASCSB-1 bus and the ASCS is powered. Activity data from the ACSC, AILC, DME 1&amp;2, ADF 2 and VHF 2 are used for determining that the DC1 and DC2 power busses are providing power to the ASCS. | A/SKID INBD &amp; OUTBD &amp; Brake temp page displays all " | ASCS | A/SKID CTRL UNIT | AIR,TAXI,GND | 32 | 44 | OFF/NO OUTPUT | Fault |  | 17548 | SWK | 2C10 | CRJ700 | 10208 | N751SK | 11/28/2020 | N | 21904229 | 0 | 0 | 100 FH INSPECTION 700 | NON ROUTINE | NULL | Hydraulic system #2 brake accumulator low. | Serviced hydraulic system #2 brake accumulator in reference to CRJ700 AMM 12-12-29 | 42866.1769 | 27402 | Maint | 3245 | FAT | 32 | 45
56415 | 10208 | ANTI-SKID CONTROL | A/SKID CTRL UNIT | 44161.5889 | 2020-11-26 | NO ASCS BUSES TO DCU | The DCU\'s are not receiving arinc data on the ASCSA-1 and ASCSB-1 bus and the ASCS is powered. Activity data from the ACSC, AILC, DME 1&amp;2, ADF 2 and VHF 2 are used for determining that the DC1 and DC2 power busses are providing power to the ASCS. | A/SKID INBD &amp; OUTBD &amp; Brake temp page displays all " | ASCS | A/SKID CTRL UNIT | AIR,TAXI,GND | 32 | 44 | OFF/NO OUTPUT | Fault |  | 19957 | SWK | 2C10 | CRJ700 | 10208 | N751SK | 11/28/2020 | N | 21904230 | 0 | 0 | 100 FH INSPECTION 700 | NON ROUTINE | NULL | Hydraulic system #3 brake accumulator low. | Serviced hydraulic system #3 brake accumulator in reference to CRJ700 AMM 12-12-29 | 42866.1769 | 27402 | Maint | 3245 | FAT | 32 | 45
56415 | 10208 | ANTI-SKID CONTROL | A/SKID CTRL UNIT | 2020-11-26 14:08 | 2020-11-26 | NO ASCS BUSES TO DCU | The DCU\'s are not receiving arinc data on the ASCSA-1 and ASCSB-1 bus and the ASCS is powered. Activity data from the ACSC, AILC, DME 1&amp;2, ADF 2 and VHF 2 are used for determining that the DC1 and DC2 power busses are providing power to the ASCS. | A/SKID INBD &amp; OUTBD &amp; Brake temp page displays all " | ASCS | A/SKID CTRL UNIT | AIR,TAXI,GND | 32 | 44 | OFF/NO OUTPUT | Fault |  | 30341 | SWK | 2C10 | CRJ700 | 10208 | N751SK | 11/26/2020 | Y | 21894530 | 0 | 0 | NULL | NULL | NULL | During break release for initial taxi A/skid INBD cation msg | Performed reset reference FIM 32-45-13-810-803, message cleared. Ok for continued service. b1 code 007491 Fim TASK 32-45-13-810-803 PARK BRAKE SOV / SOV FAIL CLOSED/PRESS SW. | 42853.0936 | 27392 | Pilot | 3246 | GJT | 32 | 46
56462 | 10208 | ANTI-SKID CONTROL | A/SKID CTRL UNIT | 44161.5889 | 2020-11-26 | INTERNAL OB A/SKID FAULT | The Outboard or Inboard channel of the ACU has detected an internal Outboard fault or a maintenance fault without a spindown fault. DC1 is powered. | A/SKID OUTBD (amber) | ASCS | A/SKID CTRL UNIT | AIR,TAXI,GND | 32 | 44 | FAILED | Fault |  | 17548 | SWK | 2C10 | CRJ700 | 10208 | N751SK | 11/28/2020 | N | 21904229 | 0 | 0 | 100 FH INSPECTION 700 | NON ROUTINE | NULL | Hydraulic system #2 brake accumulator low. | Serviced hydraulic system #2 brake accumulator in reference to CRJ700 AMM 12-12-29 | 42866.1769 | 27402 | Maint | 3245 | FAT | 32 | 45
56462 | 10208 | ANTI-SKID CONTROL | A/SKID CTRL UNIT | 44161.5889 | 2020-11-26 | INTERNAL OB A/SKID FAULT | The Outboard or Inboard channel of the ACU has detected an internal Outboard fault or a maintenance fault without a spindown fault. DC1 is powered. | A/SKID OUTBD (amber) | ASCS | A/SKID CTRL UNIT | AIR,TAXI,GND | 32 | 44 | FAILED | Fault |  | 19957 | SWK | 2C10 | CRJ700 | 10208 | N751SK | 11/28/2020 | N | 21904230 | 0 | 0 | 100 FH INSPECTION 700 | NON ROUTINE | NULL | Hydraulic system #3 brake accumulator low. | Serviced hydraulic system #3 brake accumulator in reference to CRJ700 AMM 12-12-29 | 42866.1769 | 27402 | Maint | 3245 | FAT | 32 | 45
56462 | 10208 | ANTI-SKID CONTROL | A/SKID CTRL UNIT | 2020-11-26 14:08 | 2020-11-26 | INTERNAL OB A/SKID FAULT | The Outboard or Inboard channel of the ACU has detected an internal Outboard fault or a maintenance fault without a spindown fault. DC1 is powered. | A/SKID OUTBD (amber) | ASCS | A/SKID CTRL UNIT | AIR,TAXI,GND | 32 | 44 | FAILED | Fault |  | 30341 | SWK | 2C10 | CRJ700 | 10208 | N751SK | 11/26/2020 | Y | 21894530 | 0 | 0 | NULL | NULL | NULL | During break release for initial taxi A/skid INBD cation msg | Performed reset reference FIM 32-45-13-810-803, message cleared. Ok for continued service. b1 code 007491 Fim TASK 32-45-13-810-803 PARK BRAKE SOV / SOV FAIL CLOSED/PRESS SW. | 42853.0936 | 27392 | Pilot | 3246 | GJT | 32 | 46
56470 | 10208 | ANTI-SKID CONTROL | PARK BRAKE SOV | 44161.5875 | 2020-11-26 | SOV FAIL CLOSED/PRESS SW | The ASCU has detected pressure when the park brake is not set. | A/SKID INBD (amber) | PBSOV | PARK BRAKE SOV | AIR,TAXI,GND | 32 | 44 | FAILED/WIRING | Fault |  | 17548 | SWK | 2C10 | CRJ700 | 10208 | N751SK | 11/28/2020 | N | 21904229 | 0 | 0 | 100 FH INSPECTION 700 | NON ROUTINE | NULL | Hydraulic system #2 brake accumulator low. | Serviced hydraulic system #2 brake accumulator in reference to CRJ700 AMM 12-12-29 | 42866.1769 | 27402 | Maint | 3245 | FAT | 32 | 45
56470 | 10208 | ANTI-SKID CONTROL | PARK BRAKE SOV | 44161.5875 | 2020-11-26 | SOV FAIL CLOSED/PRESS SW | The ASCU has detected pressure when the park brake is not set. | A/SKID INBD (amber) | PBSOV | PARK BRAKE SOV | AIR,TAXI,GND | 32 | 44 | FAILED/WIRING | Fault |  | 19957 | SWK | 2C10 | CRJ700 | 10208 | N751SK | 11/28/2020 | N | 21904230 | 0 | 0 | 100 FH INSPECTION 700 | NON ROUTINE | NULL | Hydraulic system #3 brake accumulator low. | Serviced hydraulic system #3 brake accumulator in reference to CRJ700 AMM 12-12-29 | 42866.1769 | 27402 | Maint | 3245 | FAT | 32 | 45
56470 | 10208 | ANTI-SKID CONTROL | PARK BRAKE SOV | 2020-11-26 14:06 | 2020-11-26 | SOV FAIL CLOSED/PRESS SW | The ASCU has detected pressure when the park brake is not set. | A/SKID INBD (amber) | PBSOV | PARK BRAKE SOV | AIR,TAXI,GND | 32 | 44 | FAILED/WIRING | Fault |  | 30341 | SWK | 2C10 | CRJ700 | 10208 | N751SK | 11/26/2020 | Y | 21894530 | 0 | 0 | NULL | NULL | NULL | During break release for initial taxi A/skid INBD cation msg | Performed reset reference FIM 32-45-13-810-803, message cleared. Ok for continued service. b1 code 007491 Fim TASK 32-45-13-810-803 PARK BRAKE SOV / SOV FAIL CLOSED/PRESS SW. | 42853.0936 | 27392 | Pilot | 3246 | GJT | 32 | 46
56622 | 10208 | ANTI-SKID CONTROL | PARK BRAKE SOV | 44161.584 | 2020-11-26 | SOV FAIL CLOSED/PRESS SW | The ASCU has detected pressure when the park brake is not set. | A/SKID INBD (amber) | PBSOV | PARK BRAKE SOV | AIR,TAXI,GND | 32 | 44 | FAILED/WIRING | Fault |  | 17548 | SWK | 2C10 | CRJ700 | 10208 | N751SK | 11/28/2020 | N | 21904229 | 0 | 0 | 100 FH INSPECTION 700 | NON ROUTINE | NULL | Hydraulic system #2 brake accumulator low. | Serviced hydraulic system #2 brake accumulator in reference to CRJ700 AMM 12-12-29 | 42866.1769 | 27402 | Maint | 3245 | FAT | 32 | 45
56622 | 10208 | ANTI-SKID CONTROL | PARK BRAKE SOV | 44161.584 | 2020-11-26 | SOV FAIL CLOSED/PRESS SW | The ASCU has detected pressure when the park brake is not set. | A/SKID INBD (amber) | PBSOV | PARK BRAKE SOV | AIR,TAXI,GND | 32 | 44 | FAILED/WIRING | Fault |  | 19957 | SWK | 2C10 | CRJ700 | 10208 | N751SK | 11/28/2020 | N | 21904230 | 0 | 0 | 100 FH INSPECTION 700 | NON ROUTINE | NULL | Hydraulic system #3 brake accumulator low. | Serviced hydraulic system #3 brake accumulator in reference to CRJ700 AMM 12-12-29 | 42866.1769 | 27402 | Maint | 3245 | FAT | 32 | 45
56622 | 10208 | ANTI-SKID CONTROL | PARK BRAKE SOV | 2020-11-26 14:01 | 2020-11-26 | SOV FAIL CLOSED/PRESS SW | The ASCU has detected pressure when the park brake is not set. | A/SKID INBD (amber) | PBSOV | PARK BRAKE SOV | AIR,TAXI,GND | 32 | 44 | FAILED/WIRING | Fault |  | 30341 | SWK | 2C10 | CRJ700 | 10208 | N751SK | 11/26/2020 | Y | 21894530 | 0 | 0 | NULL | NULL | NULL | During break release for initial taxi A/skid INBD cation msg | Performed reset reference FIM 32-45-13-810-803, message cleared. Ok for continued service. b1 code 007491 Fim TASK 32-45-13-810-803 PARK BRAKE SOV / SOV FAIL CLOSED/PRESS SW. | 42853.0936 | 27392 | Pilot | 3246 | GJT | 32 | 46
80276 | 10208 | NAVIGATION LIGHTS | REAR PRIM NAV LT | 44144.1861 | 2020-11-09 | BULB FAILED/OPEN CIRCUIT | An open circuit has been detected. Either the Navigation light has failed or the wire is open. | NULL | PNLRR | REAR PRIM NAV LT | NEVER | 33 | 42 | FAILED/WIRING | Fault |  | 12101 | SWK | 2C10 | CRJ700 | 10208 | N751SK | 11/11/2020 | Y | 21821191 | 0 | 0 | SERVICE 700 | NON ROUTINE | NULL | LH logo light inop. | Removed and replaced LH logo light bulb per AMM 33-46-03. Ops check good at this time. | 42751.6935 | 27316 | Maint | 3344 | TUS | 33 | 44
80288 | 10208 | NAVIGATION LIGHTS | REAR PRIM NAV LT | 44144.1826 | 2020-11-09 | BULB FAILED/OPEN CIRCUIT | An open circuit has been detected. Either the Navigation light has failed or the wire is open. | NULL | PNLRR | REAR PRIM NAV LT | NEVER | 33 | 42 | FAILED/WIRING | Fault |  | 12101 | SWK | 2C10 | CRJ700 | 10208 | N751SK | 11/11/2020 | Y | 21821191 | 0 | 0 | SERVICE 700 | NON ROUTINE | NULL | LH logo light inop. | Removed and replaced LH logo light bulb per AMM 33-46-03. Ops check good at this time. | 42751.6935 | 27316 | Maint | 3344 | TUS | 33 | 44
82026 | 10208 | NAVIGATION LIGHTS | REAR PRIM NAV LT | 44144.1542 | 2020-11-09 | BULB FAILED/OPEN CIRCUIT | An open circuit has been detected. Either the Navigation light has failed or the wire is open. | NULL | PNLRR | REAR PRIM NAV LT | NEVER | 33 | 42 | FAILED/WIRING | Fault |  | 12101 | SWK | 2C10 | CRJ700 | 10208 | N751SK | 11/11/2020 | Y | 21821191 | 0 | 0 | SERVICE 700 | NON ROUTINE | NULL | LH logo light inop. | Removed and replaced LH logo light bulb per AMM 33-46-03. Ops check good at this time. | 42751.6935 | 27316 | Maint | 3344 | TUS | 33 | 44
83223 | 10208 | NAVIGATION LIGHTS | REAR PRIM NAV LT | 44144.1222 | 2020-11-09 | BULB FAILED/OPEN CIRCUIT | An open circuit has been detected. Either the Navigation light has failed or the wire is open. | NULL | PNLRR | REAR PRIM NAV LT | NEVER | 33 | 42 | FAILED/WIRING | Fault |  | 12101 | SWK | 2C10 | CRJ700 | 10208 | N751SK | 11/11/2020 | Y | 21821191 | 0 | 0 | SERVICE 700 | NON ROUTINE | NULL | LH logo light inop. | Removed and replaced LH logo light bulb per AMM 33-46-03. Ops check good at this time. | 42751.6935 | 27316 | Maint | 3344 | TUS | 33 | 44
23482 | 10208 | Traffic Alert and Collision Avoidance System (TCAS) | TCAS CH A | 44142.9625 | 2020-11-07 | NO OUTPUT | TTRA inputs to IOC 1A and 1B are inactive, TTRB inputs to IOC 1A and 1B are inactive, and at least 2 of the following are reported; TA/RA-1 input to PFD1 is inactive, TA/RA-1 input to MFD1 is inactive, TA/RA-2 input to PFD2 is inactive, TA/RA-2 input to MFD2 is inactive. Suspect the TTR. | NULL | TTRA | TCAS CH A | AIR | 34 | 43 | OFF/NO OUTPUT | Fault |  | 16666 | SWK | 2C10 | CRJ700 | 10208 | N751SK | 11/6/2020 | Y | 200702131 | 0 | 0 | NULL | NULL | NULL | D; During flight, traffic would not display on either MFD for arrival and approach. TCAS test was successful during preflight. TCAS FAIL showed for about ten seconds on both PFDs. C; MEL 34-43-1a Cat B Due 11/9/20 During flight, traffic would not displa | Nov 06, 2020 Station: PHX--DEFERRED TCAS PER CRJ 700 MEL 34-43-1A, PLCARDS INSTALLED. PULLED AND COLLORED CB-V10 ON CBP-1. Nov 08, 2020 Station: FWA--Troubleshot TCAS Fail and MDC B1-code 008231 IAW FIM 34-43-01. Performed operational test of the TCAS | 42719.4602 | 27295 | Maint | 3445 | PHX | 34 | 45
23578 | 10208 | Traffic Alert and Collision Avoidance System (TCAS) | TCAS CH A | 44142.9576 | 2020-11-07 | NO OUTPUT | TTRA inputs to IOC 1A and 1B are inactive, TTRB inputs to IOC 1A and 1B are inactive, and at least 2 of the following are reported; TA/RA-1 input to PFD1 is inactive, TA/RA-1 input to MFD1 is inactive, TA/RA-2 input to PFD2 is inactive, TA/RA-2 input to MFD2 is inactive. Suspect the TTR. | NULL | TTRA | TCAS CH A | AIR | 34 | 43 | OFF/NO OUTPUT | Fault |  | 16666 | SWK | 2C10 | CRJ700 | 10208 | N751SK | 11/6/2020 | Y | 200702131 | 0 | 0 | NULL | NULL | NULL | D; During flight, traffic would not display on either MFD for arrival and approach. TCAS test was successful during preflight. TCAS FAIL showed for about ten seconds on both PFDs. C; MEL 34-43-1a Cat B Due 11/9/20 During flight, traffic would not displa | Nov 06, 2020 Station: PHX--DEFERRED TCAS PER CRJ 700 MEL 34-43-1A, PLCARDS INSTALLED. PULLED AND COLLORED CB-V10 ON CBP-1. Nov 08, 2020 Station: FWA--Troubleshot TCAS Fail and MDC B1-code 008231 IAW FIM 34-43-01. Performed operational test of the TCAS | 42719.4602 | 27295 | Maint | 3445 | PHX | 34 | 45
25318 | 10208 | Traffic Alert and Collision Avoidance System (TCAS) | TCAS CH A | 44142.9306 | 2020-11-07 | NO OUTPUT | TTRA inputs to IOC 1A and 1B are inactive, TTRB inputs to IOC 1A and 1B are inactive, and at least 2 of the following are reported; TA/RA-1 input to PFD1 is inactive, TA/RA-1 input to MFD1 is inactive, TA/RA-2 input to PFD2 is inactive, TA/RA-2 input to MFD2 is inactive. Suspect the TTR. | NULL | TTRA | TCAS CH A | AIR | 34 | 43 | OFF/NO OUTPUT | Fault |  | 16666 | SWK | 2C10 | CRJ700 | 10208 | N751SK | 11/6/2020 | Y | 200702131 | 0 | 0 | NULL | NULL | NULL | D; During flight, traffic would not display on either MFD for arrival and approach. TCAS test was successful during preflight. TCAS FAIL showed for about ten seconds on both PFDs. C; MEL 34-43-1a Cat B Due 11/9/20 During flight, traffic would not displa | Nov 06, 2020 Station: PHX--DEFERRED TCAS PER CRJ 700 MEL 34-43-1A, PLCARDS INSTALLED. PULLED AND COLLORED CB-V10 ON CBP-1. Nov 08, 2020 Station: FWA--Troubleshot TCAS Fail and MDC B1-code 008231 IAW FIM 34-43-01. Performed operational test of the TCAS | 42719.4602 | 27295 | Maint | 3445 | PHX | 34 | 45
25906 | 10208 | Traffic Alert and Collision Avoidance System (TCAS) | TCAS CH A | 44142.9056 | 2020-11-07 | NO OUTPUT | TTRA inputs to IOC 1A and 1B are inactive, TTRB inputs to IOC 1A and 1B are inactive, and at least 2 of the following are reported; TA/RA-1 input to PFD1 is inactive, TA/RA-1 input to MFD1 is inactive, TA/RA-2 input to PFD2 is inactive, TA/RA-2 input to MFD2 is inactive. Suspect the TTR. | NULL | TTRA | TCAS CH A | AIR | 34 | 43 | OFF/NO OUTPUT | Fault |  | 16666 | SWK | 2C10 | CRJ700 | 10208 | N751SK | 11/6/2020 | Y | 200702131 | 0 | 0 | NULL | NULL | NULL | D; During flight, traffic would not display on either MFD for arrival and approach. TCAS test was successful during preflight. TCAS FAIL showed for about ten seconds on both PFDs. C; MEL 34-43-1a Cat B Due 11/9/20 During flight, traffic would not displa | Nov 06, 2020 Station: PHX--DEFERRED TCAS PER CRJ 700 MEL 34-43-1A, PLCARDS INSTALLED. PULLED AND COLLORED CB-V10 ON CBP-1. Nov 08, 2020 Station: FWA--Troubleshot TCAS Fail and MDC B1-code 008231 IAW FIM 34-43-01. Performed operational test of the TCAS | 42719.4602 | 27295 | Maint | 3445 | PHX | 34 | 45
28144 | 10208 | Traffic Alert and Collision Avoidance System (TCAS) | TCAS CH A | 44142.859 | 2020-11-07 | NO OUTPUT | TTRA inputs to IOC 1A and 1B are inactive, TTRB inputs to IOC 1A and 1B are inactive, and at least 2 of the following are reported; TA/RA-1 input to PFD1 is inactive, TA/RA-1 input to MFD1 is inactive, TA/RA-2 input to PFD2 is inactive, TA/RA-2 input to MFD2 is inactive. Suspect the TTR. | NULL | TTRA | TCAS CH A | AIR | 34 | 43 | OFF/NO OUTPUT | Fault |  | 16666 | SWK | 2C10 | CRJ700 | 10208 | N751SK | 11/6/2020 | Y | 200702131 | 0 | 0 | NULL | NULL | NULL | D; During flight, traffic would not display on either MFD for arrival and approach. TCAS test was successful during preflight. TCAS FAIL showed for about ten seconds on both PFDs. C; MEL 34-43-1a Cat B Due 11/9/20 During flight, traffic would not displa | Nov 06, 2020 Station: PHX--DEFERRED TCAS PER CRJ 700 MEL 34-43-1A, PLCARDS INSTALLED. PULLED AND COLLORED CB-V10 ON CBP-1. Nov 08, 2020 Station: FWA--Troubleshot TCAS Fail and MDC B1-code 008231 IAW FIM 34-43-01. Performed operational test of the TCAS | 42719.4602 | 27295 | Maint | 3445 | PHX | 34 | 45
28820 | 10208 | Traffic Alert and Collision Avoidance System (TCAS) | TCAS CH A | 44142.8333 | 2020-11-07 | NO OUTPUT | TTRA inputs to IOC 1A and 1B are inactive, TTRB inputs to IOC 1A and 1B are inactive, and at least 2 of the following are reported; TA/RA-1 input to PFD1 is inactive, TA/RA-1 input to MFD1 is inactive, TA/RA-2 input to PFD2 is inactive, TA/RA-2 input to MFD2 is inactive. Suspect the TTR. | NULL | TTRA | TCAS CH A | AIR | 34 | 43 | OFF/NO OUTPUT | Fault |  | 16666 | SWK | 2C10 | CRJ700 | 10208 | N751SK | 11/6/2020 | Y | 200702131 | 0 | 0 | NULL | NULL | NULL | D; During flight, traffic would not display on either MFD for arrival and approach. TCAS test was successful during preflight. TCAS FAIL showed for about ten seconds on both PFDs. C; MEL 34-43-1a Cat B Due 11/9/20 During flight, traffic would not displa | Nov 06, 2020 Station: PHX--DEFERRED TCAS PER CRJ 700 MEL 34-43-1A, PLCARDS INSTALLED. PULLED AND COLLORED CB-V10 ON CBP-1. Nov 08, 2020 Station: FWA--Troubleshot TCAS Fail and MDC B1-code 008231 IAW FIM 34-43-01. Performed operational test of the TCAS | 42719.4602 | 27295 | Maint | 3445 | PHX | 34 | 45
29140 | 10208 | Traffic Alert and Collision Avoidance System (TCAS) | TCAS CH A | 44142.8118 | 2020-11-07 | NO OUTPUT | TTRA inputs to IOC 1A and 1B are inactive, TTRB inputs to IOC 1A and 1B are inactive, and at least 2 of the following are reported; TA/RA-1 input to PFD1 is inactive, TA/RA-1 input to MFD1 is inactive, TA/RA-2 input to PFD2 is inactive, TA/RA-2 input to MFD2 is inactive. Suspect the TTR. | NULL | TTRA | TCAS CH A | AIR | 34 | 43 | OFF/NO OUTPUT | Fault |  | 16666 | SWK | 2C10 | CRJ700 | 10208 | N751SK | 11/6/2020 | Y | 200702131 | 0 | 0 | NULL | NULL | NULL | D; During flight, traffic would not display on either MFD for arrival and approach. TCAS test was successful during preflight. TCAS FAIL showed for about ten seconds on both PFDs. C; MEL 34-43-1a Cat B Due 11/9/20 During flight, traffic would not displa | Nov 06, 2020 Station: PHX--DEFERRED TCAS PER CRJ 700 MEL 34-43-1A, PLCARDS INSTALLED. PULLED AND COLLORED CB-V10 ON CBP-1. Nov 08, 2020 Station: FWA--Troubleshot TCAS Fail and MDC B1-code 008231 IAW FIM 34-43-01. Performed operational test of the TCAS | 42719.4602 | 27295 | Maint | 3445 | PHX | 34 | 45
31195 | 10208 | Traffic Alert and Collision Avoidance System (TCAS) | TCAS CH A | 44142.7549 | 2020-11-07 | NO OUTPUT | TTRA inputs to IOC 1A and 1B are inactive, TTRB inputs to IOC 1A and 1B are inactive, and at least 2 of the following are reported; TA/RA-1 input to PFD1 is inactive, TA/RA-1 input to MFD1 is inactive, TA/RA-2 input to PFD2 is inactive, TA/RA-2 input to MFD2 is inactive. Suspect the TTR. | NULL | TTRA | TCAS CH A | AIR | 34 | 43 | OFF/NO OUTPUT | Fault |  | 16666 | SWK | 2C10 | CRJ700 | 10208 | N751SK | 11/6/2020 | Y | 200702131 | 0 | 0 | NULL | NULL | NULL | D; During flight, traffic would not display on either MFD for arrival and approach. TCAS test was successful during preflight. TCAS FAIL showed for about ten seconds on both PFDs. C; MEL 34-43-1a Cat B Due 11/9/20 During flight, traffic would not displa | Nov 06, 2020 Station: PHX--DEFERRED TCAS PER CRJ 700 MEL 34-43-1A, PLCARDS INSTALLED. PULLED AND COLLORED CB-V10 ON CBP-1. Nov 08, 2020 Station: FWA--Troubleshot TCAS Fail and MDC B1-code 008231 IAW FIM 34-43-01. Performed operational test of the TCAS | 42719.4602 | 27295 | Maint | 3445 | PHX | 34 | 45
31643 | 10208 | Traffic Alert and Collision Avoidance System (TCAS) | TCAS CH A | 44142.7292 | 2020-11-07 | NO OUTPUT | TTRA inputs to IOC 1A and 1B are inactive, TTRB inputs to IOC 1A and 1B are inactive, and at least 2 of the following are reported; TA/RA-1 input to PFD1 is inactive, TA/RA-1 input to MFD1 is inactive, TA/RA-2 input to PFD2 is inactive, TA/RA-2 input to MFD2 is inactive. Suspect the TTR. | NULL | TTRA | TCAS CH A | AIR | 34 | 43 | OFF/NO OUTPUT | Fault |  | 16666 | SWK | 2C10 | CRJ700 | 10208 | N751SK | 11/6/2020 | Y | 200702131 | 0 | 0 | NULL | NULL | NULL | D; During flight, traffic would not display on either MFD for arrival and approach. TCAS test was successful during preflight. TCAS FAIL showed for about ten seconds on both PFDs. C; MEL 34-43-1a Cat B Due 11/9/20 During flight, traffic would not displa | Nov 06, 2020 Station: PHX--DEFERRED TCAS PER CRJ 700 MEL 34-43-1A, PLCARDS INSTALLED. PULLED AND COLLORED CB-V10 ON CBP-1. Nov 08, 2020 Station: FWA--Troubleshot TCAS Fail and MDC B1-code 008231 IAW FIM 34-43-01. Performed operational test of the TCAS | 42719.4602 | 27295 | Maint | 3445 | PHX | 34 | 45
32870 | 10208 | Traffic Alert and Collision Avoidance System (TCAS) | TCAS CH A | 44142.7035 | 2020-11-07 | NO OUTPUT | TTRA inputs to IOC 1A and 1B are inactive, TTRB inputs to IOC 1A and 1B are inactive, and at least 2 of the following are reported; TA/RA-1 input to PFD1 is inactive, TA/RA-1 input to MFD1 is inactive, TA/RA-2 input to PFD2 is inactive, TA/RA-2 input to MFD2 is inactive. Suspect the TTR. | NULL | TTRA | TCAS CH A | AIR | 34 | 43 | OFF/NO OUTPUT | Fault |  | 16666 | SWK | 2C10 | CRJ700 | 10208 | N751SK | 11/6/2020 | Y | 200702131 | 0 | 0 | NULL | NULL | NULL | D; During flight, traffic would not display on either MFD for arrival and approach. TCAS test was successful during preflight. TCAS FAIL showed for about ten seconds on both PFDs. C; MEL 34-43-1a Cat B Due 11/9/20 During flight, traffic would not displa | Nov 06, 2020 Station: PHX--DEFERRED TCAS PER CRJ 700 MEL 34-43-1A, PLCARDS INSTALLED. PULLED AND COLLORED CB-V10 ON CBP-1. Nov 08, 2020 Station: FWA--Troubleshot TCAS Fail and MDC B1-code 008231 IAW FIM 34-43-01. Performed operational test of the TCAS | 42719.4602 | 27295 | Maint | 3445 | PHX | 34 | 45
34174 | 10208 | Traffic Alert and Collision Avoidance System (TCAS) | TCAS CH A | 44149.6958 | 2020-11-14 | NO OUTPUT | TTRA inputs to IOC 1A and 1B are inactive, TTRB inputs to IOC 1A and 1B are inactive, and at least 2 of the following are reported; TA/RA-1 input to PFD1 is inactive, TA/RA-1 input to MFD1 is inactive, TA/RA-2 input to PFD2 is inactive, TA/RA-2 input to MFD2 is inactive. Suspect the TTR. | NULL | TTRA | TCAS CH A | AIR | 34 | 43 | OFF/NO OUTPUT | Fault |  | 24381 | SWK | 2C10 | CRJ700 | 10208 | N751SK | 11/13/2020 | Y | 200703314 | 0 | 0 | NULL | NULL | NULL | D: TCAS FAIL during Cruise. C: MEL 34-43-1A CAT: B DUE DATE: 16 NOV 2020 TCAS FAIL during Cruise. | Nov 14, 2020 Station: DEN--Deferred per MEL 34-43-1a due to history. All MX procedures C/W Nov 16, 2020 Station: TUS--Removed and replaced TCAS transceiver Ref MM 34-43-01. Ops checked good. | 42768.1769 | 27328 | Maint | 3445 | DEN | 34 | 45
35136 | 10208 | Traffic Alert and Collision Avoidance System (TCAS) | TCAS CH A | 44149.6639 | 2020-11-14 | NO OUTPUT | TTRA inputs to IOC 1A and 1B are inactive, TTRB inputs to IOC 1A and 1B are inactive, and at least 2 of the following are reported; TA/RA-1 input to PFD1 is inactive, TA/RA-1 input to MFD1 is inactive, TA/RA-2 input to PFD2 is inactive, TA/RA-2 input to MFD2 is inactive. Suspect the TTR. | NULL | TTRA | TCAS CH A | AIR | 34 | 43 | OFF/NO OUTPUT | Fault |  | 24381 | SWK | 2C10 | CRJ700 | 10208 | N751SK | 11/13/2020 | Y | 200703314 | 0 | 0 | NULL | NULL | NULL | D: TCAS FAIL during Cruise. C: MEL 34-43-1A CAT: B DUE DATE: 16 NOV 2020 TCAS FAIL during Cruise. | Nov 14, 2020 Station: DEN--Deferred per MEL 34-43-1a due to history. All MX procedures C/W Nov 16, 2020 Station: TUS--Removed and replaced TCAS transceiver Ref MM 34-43-01. Ops checked good. | 42768.1769 | 27328 | Maint | 3445 | DEN | 34 | 45
36430 | 10208 | Traffic Alert and Collision Avoidance System (TCAS) | TCAS CH A | 44142.6389 | 2020-11-07 | NO OUTPUT | TTRA inputs to IOC 1A and 1B are inactive, TTRB inputs to IOC 1A and 1B are inactive, and at least 2 of the following are reported; TA/RA-1 input to PFD1 is inactive, TA/RA-1 input to MFD1 is inactive, TA/RA-2 input to PFD2 is inactive, TA/RA-2 input to MFD2 is inactive. Suspect the TTR. | NULL | TTRA | TCAS CH A | AIR | 34 | 43 | OFF/NO OUTPUT | Fault |  | 16666 | SWK | 2C10 | CRJ700 | 10208 | N751SK | 11/6/2020 | Y | 200702131 | 0 | 0 | NULL | NULL | NULL | D; During flight, traffic would not display on either MFD for arrival and approach. TCAS test was successful during preflight. TCAS FAIL showed for about ten seconds on both PFDs. C; MEL 34-43-1a Cat B Due 11/9/20 During flight, traffic would not displa | Nov 06, 2020 Station: PHX--DEFERRED TCAS PER CRJ 700 MEL 34-43-1A, PLCARDS INSTALLED. PULLED AND COLLORED CB-V10 ON CBP-1. Nov 08, 2020 Station: FWA--Troubleshot TCAS Fail and MDC B1-code 008231 IAW FIM 34-43-01. Performed operational test of the TCAS | 42719.4602 | 27295 | Maint | 3445 | PHX | 34 | 45
37583 | 10208 | Traffic Alert and Collision Avoidance System (TCAS) | TCAS CH A | 44142.6167 | 2020-11-07 | NO OUTPUT | TTRA inputs to IOC 1A and 1B are inactive, TTRB inputs to IOC 1A and 1B are inactive, and at least 2 of the following are reported; TA/RA-1 input to PFD1 is inactive, TA/RA-1 input to MFD1 is inactive, TA/RA-2 input to PFD2 is inactive, TA/RA-2 input to MFD2 is inactive. Suspect the TTR. | NULL | TTRA | TCAS CH A | AIR | 34 | 43 | OFF/NO OUTPUT | Fault |  | 16666 | SWK | 2C10 | CRJ700 | 10208 | N751SK | 11/6/2020 | Y | 200702131 | 0 | 0 | NULL | NULL | NULL | D; During flight, traffic would not display on either MFD for arrival and approach. TCAS test was successful during preflight. TCAS FAIL showed for about ten seconds on both PFDs. C; MEL 34-43-1a Cat B Due 11/9/20 During flight, traffic would not displa | Nov 06, 2020 Station: PHX--DEFERRED TCAS PER CRJ 700 MEL 34-43-1A, PLCARDS INSTALLED. PULLED AND COLLORED CB-V10 ON CBP-1. Nov 08, 2020 Station: FWA--Troubleshot TCAS Fail and MDC B1-code 008231 IAW FIM 34-43-01. Performed operational test of the TCAS | 42719.4602 | 27295 | Maint | 3445 | PHX | 34 | 45
39201 | 10208 | Traffic Alert and Collision Avoidance System (TCAS) | TCAS CH A | 44149.6194 | 2020-11-14 | NO OUTPUT | TTRA inputs to IOC 1A and 1B are inactive, TTRB inputs to IOC 1A and 1B are inactive, and at least 2 of the following are reported; TA/RA-1 input to PFD1 is inactive, TA/RA-1 input to MFD1 is inactive, TA/RA-2 input to PFD2 is inactive, TA/RA-2 input to MFD2 is inactive. Suspect the TTR. | NULL | TTRA | TCAS CH A | AIR | 34 | 43 | OFF/NO OUTPUT | Fault |  | 24381 | SWK | 2C10 | CRJ700 | 10208 | N751SK | 11/13/2020 | Y | 200703314 | 0 | 0 | NULL | NULL | NULL | D: TCAS FAIL during Cruise. C: MEL 34-43-1A CAT: B DUE DATE: 16 NOV 2020 TCAS FAIL during Cruise. | Nov 14, 2020 Station: DEN--Deferred per MEL 34-43-1a due to history. All MX procedures C/W Nov 16, 2020 Station: TUS--Removed and replaced TCAS transceiver Ref MM 34-43-01. Ops checked good. | 42768.1769 | 27328 | Maint | 3445 | DEN | 34 | 45
48849 | 10208 | Traffic Alert and Collision Avoidance System (TCAS) | TCAS CH A | 44142.0542 | 2020-11-07 | NO OUTPUT | TTRA inputs to IOC 1A and 1B are inactive, TTRB inputs to IOC 1A and 1B are inactive, and at least 2 of the following are reported; TA/RA-1 input to PFD1 is inactive, TA/RA-1 input to MFD1 is inactive, TA/RA-2 input to PFD2 is inactive, TA/RA-2 input to MFD2 is inactive. Suspect the TTR. | NULL | TTRA | TCAS CH A | AIR | 34 | 43 | OFF/NO OUTPUT | Fault |  | 16666 | SWK | 2C10 | CRJ700 | 10208 | N751SK | 11/6/2020 | Y | 200702131 | 0 | 0 | NULL | NULL | NULL | D; During flight, traffic would not display on either MFD for arrival and approach. TCAS test was successful during preflight. TCAS FAIL showed for about ten seconds on both PFDs. C; MEL 34-43-1a Cat B Due 11/9/20 During flight, traffic would not displa | Nov 06, 2020 Station: PHX--DEFERRED TCAS PER CRJ 700 MEL 34-43-1A, PLCARDS INSTALLED. PULLED AND COLLORED CB-V10 ON CBP-1. Nov 08, 2020 Station: FWA--Troubleshot TCAS Fail and MDC B1-code 008231 IAW FIM 34-43-01. Performed operational test of the TCAS | 42719.4602 | 27295 | Maint | 3445 | PHX | 34 | 45
49027 | 10208 | Traffic Alert and Collision Avoidance System (TCAS) | TCAS CH A | 44142.0694 | 2020-11-07 | NO OUTPUT | TTRA inputs to IOC 1A and 1B are inactive, TTRB inputs to IOC 1A and 1B are inactive, and at least 2 of the following are reported; TA/RA-1 input to PFD1 is inactive, TA/RA-1 input to MFD1 is inactive, TA/RA-2 input to PFD2 is inactive, TA/RA-2 input to MFD2 is inactive. Suspect the TTR. | NULL | TTRA | TCAS CH A | AIR | 34 | 43 | OFF/NO OUTPUT | Fault |  | 16666 | SWK | 2C10 | CRJ700 | 10208 | N751SK | 11/6/2020 | Y | 200702131 | 0 | 0 | NULL | NULL | NULL | D; During flight, traffic would not display on either MFD for arrival and approach. TCAS test was successful during preflight. TCAS FAIL showed for about ten seconds on both PFDs. C; MEL 34-43-1a Cat B Due 11/9/20 During flight, traffic would not displa | Nov 06, 2020 Station: PHX--DEFERRED TCAS PER CRJ 700 MEL 34-43-1A, PLCARDS INSTALLED. PULLED AND COLLORED CB-V10 ON CBP-1. Nov 08, 2020 Station: FWA--Troubleshot TCAS Fail and MDC B1-code 008231 IAW FIM 34-43-01. Performed operational test of the TCAS | 42719.4602 | 27295 | Maint | 3445 | PHX | 34 | 45
49581 | 10208 | Traffic Alert and Collision Avoidance System (TCAS) | TCAS CH A | 44142.0431 | 2020-11-07 | NO OUTPUT | TTRA inputs to IOC 1A and 1B are inactive, TTRB inputs to IOC 1A and 1B are inactive, and at least 2 of the following are reported; TA/RA-1 input to PFD1 is inactive, TA/RA-1 input to MFD1 is inactive, TA/RA-2 input to PFD2 is inactive, TA/RA-2 input to MFD2 is inactive. Suspect the TTR. | NULL | TTRA | TCAS CH A | AIR | 34 | 43 | OFF/NO OUTPUT | Fault |  | 16666 | SWK | 2C10 | CRJ700 | 10208 | N751SK | 11/6/2020 | Y | 200702131 | 0 | 0 | NULL | NULL | NULL | D; During flight, traffic would not display on either MFD for arrival and approach. TCAS test was successful during preflight. TCAS FAIL showed for about ten seconds on both PFDs. C; MEL 34-43-1a Cat B Due 11/9/20 During flight, traffic would not displa | Nov 06, 2020 Station: PHX--DEFERRED TCAS PER CRJ 700 MEL 34-43-1A, PLCARDS INSTALLED. PULLED AND COLLORED CB-V10 ON CBP-1. Nov 08, 2020 Station: FWA--Troubleshot TCAS Fail and MDC B1-code 008231 IAW FIM 34-43-01. Performed operational test of the TCAS | 42719.4602 | 27295 | Maint | 3445 | PHX | 34 | 45
50644 | 10208 | Traffic Alert and Collision Avoidance System (TCAS) | TCAS CH A | 44141.9979 | 2020-11-06 | NO OUTPUT | TTRA inputs to IOC 1A and 1B are inactive, TTRB inputs to IOC 1A and 1B are inactive, and at least 2 of the following are reported; TA/RA-1 input to PFD1 is inactive, TA/RA-1 input to MFD1 is inactive, TA/RA-2 input to PFD2 is inactive, TA/RA-2 input to MFD2 is inactive. Suspect the TTR. | NULL | TTRA | TCAS CH A | AIR | 34 | 43 | OFF/NO OUTPUT | Fault |  | 16666 | SWK | 2C10 | CRJ700 | 10208 | N751SK | 11/6/2020 | Y | 200702131 | 0 | 0 | NULL | NULL | NULL | D; During flight, traffic would not display on either MFD for arrival and approach. TCAS test was successful during preflight. TCAS FAIL showed for about ten seconds on both PFDs. C; MEL 34-43-1a Cat B Due 11/9/20 During flight, traffic would not displa | Nov 06, 2020 Station: PHX--DEFERRED TCAS PER CRJ 700 MEL 34-43-1A, PLCARDS INSTALLED. PULLED AND COLLORED CB-V10 ON CBP-1. Nov 08, 2020 Station: FWA--Troubleshot TCAS Fail and MDC B1-code 008231 IAW FIM 34-43-01. Performed operational test of the TCAS | 42719.4602 | 27295 | Maint | 3445 | PHX | 34 | 45
51544 | 10208 | Traffic Alert and Collision Avoidance System (TCAS) | TCAS CH A | 44141.9806 | 2020-11-06 | NO OUTPUT | TTRA inputs to IOC 1A and 1B are inactive, TTRB inputs to IOC 1A and 1B are inactive, and at least 2 of the following are reported; TA/RA-1 input to PFD1 is inactive, TA/RA-1 input to MFD1 is inactive, TA/RA-2 input to PFD2 is inactive, TA/RA-2 input to MFD2 is inactive. Suspect the TTR. | NULL | TTRA | TCAS CH A | AIR | 34 | 43 | OFF/NO OUTPUT | Fault |  | 16666 | SWK | 2C10 | CRJ700 | 10208 | N751SK | 11/6/2020 | Y | 200702131 | 0 | 0 | NULL | NULL | NULL | D; During flight, traffic would not display on either MFD for arrival and approach. TCAS test was successful during preflight. TCAS FAIL showed for about ten seconds on both PFDs. C; MEL 34-43-1a Cat B Due 11/9/20 During flight, traffic would not displa | Nov 06, 2020 Station: PHX--DEFERRED TCAS PER CRJ 700 MEL 34-43-1A, PLCARDS INSTALLED. PULLED AND COLLORED CB-V10 ON CBP-1. Nov 08, 2020 Station: FWA--Troubleshot TCAS Fail and MDC B1-code 008231 IAW FIM 34-43-01. Performed operational test of the TCAS | 42719.4602 | 27295 | Maint | 3445 | PHX | 34 | 45
52264 | 10208 | Traffic Alert and Collision Avoidance System (TCAS) | TCAS CH A | 44141.9688 | 2020-11-06 | NO OUTPUT | TTRA inputs to IOC 1A and 1B are inactive, TTRB inputs to IOC 1A and 1B are inactive, and at least 2 of the following are reported; TA/RA-1 input to PFD1 is inactive, TA/RA-1 input to MFD1 is inactive, TA/RA-2 input to PFD2 is inactive, TA/RA-2 input to MFD2 is inactive. Suspect the TTR. | NULL | TTRA | TCAS CH A | AIR | 34 | 43 | OFF/NO OUTPUT | Fault |  | 16666 | SWK | 2C10 | CRJ700 | 10208 | N751SK | 11/6/2020 | Y | 200702131 | 0 | 0 | NULL | NULL | NULL | D; During flight, traffic would not display on either MFD for arrival and approach. TCAS test was successful during preflight. TCAS FAIL showed for about ten seconds on both PFDs. C; MEL 34-43-1a Cat B Due 11/9/20 During flight, traffic would not displa | Nov 06, 2020 Station: PHX--DEFERRED TCAS PER CRJ 700 MEL 34-43-1A, PLCARDS INSTALLED. PULLED AND COLLORED CB-V10 ON CBP-1. Nov 08, 2020 Station: FWA--Troubleshot TCAS Fail and MDC B1-code 008231 IAW FIM 34-43-01. Performed operational test of the TCAS | 42719.4602 | 27295 | Maint | 3445 | PHX | 34 | 45
54621 | 10208 | Traffic Alert and Collision Avoidance System (TCAS) | TCAS CH A | 44141.8625 | 2020-11-06 | NO OUTPUT | TTRA inputs to IOC 1A and 1B are inactive, TTRB inputs to IOC 1A and 1B are inactive, and at least 2 of the following are reported; TA/RA-1 input to PFD1 is inactive, TA/RA-1 input to MFD1 is inactive, TA/RA-2 input to PFD2 is inactive, TA/RA-2 input to MFD2 is inactive. Suspect the TTR. | NULL | TTRA | TCAS CH A | AIR | 34 | 43 | OFF/NO OUTPUT | Fault |  | 16666 | SWK | 2C10 | CRJ700 | 10208 | N751SK | 11/6/2020 | Y | 200702131 | 0 | 0 | NULL | NULL | NULL | D; During flight, traffic would not display on either MFD for arrival and approach. TCAS test was successful during preflight. TCAS FAIL showed for about ten seconds on both PFDs. C; MEL 34-43-1a Cat B Due 11/9/20 During flight, traffic would not displa | Nov 06, 2020 Station: PHX--DEFERRED TCAS PER CRJ 700 MEL 34-43-1A, PLCARDS INSTALLED. PULLED AND COLLORED CB-V10 ON CBP-1. Nov 08, 2020 Station: FWA--Troubleshot TCAS Fail and MDC B1-code 008231 IAW FIM 34-43-01. Performed operational test of the TCAS | 42719.4602 | 27295 | Maint | 3445 | PHX | 34 | 45
55044 | 10208 | Traffic Alert and Collision Avoidance System (TCAS) | TCAS CH A | 44141.8833 | 2020-11-06 | NO OUTPUT | TTRA inputs to IOC 1A and 1B are inactive, TTRB inputs to IOC 1A and 1B are inactive, and at least 2 of the following are reported; TA/RA-1 input to PFD1 is inactive, TA/RA-1 input to MFD1 is inactive, TA/RA-2 input to PFD2 is inactive, TA/RA-2 input to MFD2 is inactive. Suspect the TTR. | NULL | TTRA | TCAS CH A | AIR | 34 | 43 | OFF/NO OUTPUT | Fault |  | 16666 | SWK | 2C10 | CRJ700 | 10208 | N751SK | 11/6/2020 | Y | 200702131 | 0 | 0 | NULL | NULL | NULL | D; During flight, traffic would not display on either MFD for arrival and approach. TCAS test was successful during preflight. TCAS FAIL showed for about ten seconds on both PFDs. C; MEL 34-43-1a Cat B Due 11/9/20 During flight, traffic would not displa | Nov 06, 2020 Station: PHX--DEFERRED TCAS PER CRJ 700 MEL 34-43-1A, PLCARDS INSTALLED. PULLED AND COLLORED CB-V10 ON CBP-1. Nov 08, 2020 Station: FWA--Troubleshot TCAS Fail and MDC B1-code 008231 IAW FIM 34-43-01. Performed operational test of the TCAS | 42719.4602 | 27295 | Maint | 3445 | PHX | 34 | 45
56641 | 10208 | Traffic Alert and Collision Avoidance System (TCAS) | TCAS CH A | 44141.8306 | 2020-11-06 | NO OUTPUT | TTRA inputs to IOC 1A and 1B are inactive, TTRB inputs to IOC 1A and 1B are inactive, and at least 2 of the following are reported; TA/RA-1 input to PFD1 is inactive, TA/RA-1 input to MFD1 is inactive, TA/RA-2 input to PFD2 is inactive, TA/RA-2 input to MFD2 is inactive. Suspect the TTR. | NULL | TTRA | TCAS CH A | AIR | 34 | 43 | OFF/NO OUTPUT | Fault |  | 16666 | SWK | 2C10 | CRJ700 | 10208 | N751SK | 11/6/2020 | Y | 200702131 | 0 | 0 | NULL | NULL | NULL | D; During flight, traffic would not display on either MFD for arrival and approach. TCAS test was successful during preflight. TCAS FAIL showed for about ten seconds on both PFDs. C; MEL 34-43-1a Cat B Due 11/9/20 During flight, traffic would not displa | Nov 06, 2020 Station: PHX--DEFERRED TCAS PER CRJ 700 MEL 34-43-1A, PLCARDS INSTALLED. PULLED AND COLLORED CB-V10 ON CBP-1. Nov 08, 2020 Station: FWA--Troubleshot TCAS Fail and MDC B1-code 008231 IAW FIM 34-43-01. Performed operational test of the TCAS | 42719.4602 | 27295 | Maint | 3445 | PHX | 34 | 45
56935 | 10208 | Traffic Alert and Collision Avoidance System (TCAS) | TCAS CH A | 44141.8146 | 2020-11-06 | NO OUTPUT | TTRA inputs to IOC 1A and 1B are inactive, TTRB inputs to IOC 1A and 1B are inactive, and at least 2 of the following are reported; TA/RA-1 input to PFD1 is inactive, TA/RA-1 input to MFD1 is inactive, TA/RA-2 input to PFD2 is inactive, TA/RA-2 input to MFD2 is inactive. Suspect the TTR. | NULL | TTRA | TCAS CH A | AIR | 34 | 43 | OFF/NO OUTPUT | Fault |  | 16666 | SWK | 2C10 | CRJ700 | 10208 | N751SK | 11/6/2020 | Y | 200702131 | 0 | 0 | NULL | NULL | NULL | D; During flight, traffic would not display on either MFD for arrival and approach. TCAS test was successful during preflight. TCAS FAIL showed for about ten seconds on both PFDs. C; MEL 34-43-1a Cat B Due 11/9/20 During flight, traffic would not displa | Nov 06, 2020 Station: PHX--DEFERRED TCAS PER CRJ 700 MEL 34-43-1A, PLCARDS INSTALLED. PULLED AND COLLORED CB-V10 ON CBP-1. Nov 08, 2020 Station: FWA--Troubleshot TCAS Fail and MDC B1-code 008231 IAW FIM 34-43-01. Performed operational test of the TCAS | 42719.4602 | 27295 | Maint | 3445 | PHX | 34 | 45
59320 | 10208 | Traffic Alert and Collision Avoidance System (TCAS) | TCAS CH A | 44141.7153 | 2020-11-06 | NO OUTPUT | TTRA inputs to IOC 1A and 1B are inactive, TTRB inputs to IOC 1A and 1B are inactive, and at least 2 of the following are reported; TA/RA-1 input to PFD1 is inactive, TA/RA-1 input to MFD1 is inactive, TA/RA-2 input to PFD2 is inactive, TA/RA-2 input to MFD2 is inactive. Suspect the TTR. | NULL | TTRA | TCAS CH A | AIR | 34 | 43 | OFF/NO OUTPUT | Fault |  | 16666 | SWK | 2C10 | CRJ700 | 10208 | N751SK | 11/6/2020 | Y | 200702131 | 0 | 0 | NULL | NULL | NULL | D; During flight, traffic would not display on either MFD for arrival and approach. TCAS test was successful during preflight. TCAS FAIL showed for about ten seconds on both PFDs. C; MEL 34-43-1a Cat B Due 11/9/20 During flight, traffic would not displa | Nov 06, 2020 Station: PHX--DEFERRED TCAS PER CRJ 700 MEL 34-43-1A, PLCARDS INSTALLED. PULLED AND COLLORED CB-V10 ON CBP-1. Nov 08, 2020 Station: FWA--Troubleshot TCAS Fail and MDC B1-code 008231 IAW FIM 34-43-01. Performed operational test of the TCAS | 42719.4602 | 27295 | Maint | 3445 | PHX | 34 | 45
60388 | 10208 | Traffic Alert and Collision Avoidance System (TCAS) | TCAS CH A | 44141.7028 | 2020-11-06 | NO OUTPUT | TTRA inputs to IOC 1A and 1B are inactive, TTRB inputs to IOC 1A and 1B are inactive, and at least 2 of the following are reported; TA/RA-1 input to PFD1 is inactive, TA/RA-1 input to MFD1 is inactive, TA/RA-2 input to PFD2 is inactive, TA/RA-2 input to MFD2 is inactive. Suspect the TTR. | NULL | TTRA | TCAS CH A | AIR | 34 | 43 | OFF/NO OUTPUT | Fault |  | 16666 | SWK | 2C10 | CRJ700 | 10208 | N751SK | 11/6/2020 | Y | 200702131 | 0 | 0 | NULL | NULL | NULL | D; During flight, traffic would not display on either MFD for arrival and approach. TCAS test was successful during preflight. TCAS FAIL showed for about ten seconds on both PFDs. C; MEL 34-43-1a Cat B Due 11/9/20 During flight, traffic would not displa | Nov 06, 2020 Station: PHX--DEFERRED TCAS PER CRJ 700 MEL 34-43-1A, PLCARDS INSTALLED. PULLED AND COLLORED CB-V10 ON CBP-1. Nov 08, 2020 Station: FWA--Troubleshot TCAS Fail and MDC B1-code 008231 IAW FIM 34-43-01. Performed operational test of the TCAS | 42719.4602 | 27295 | Maint | 3445 | PHX | 34 | 45
61302 | 10208 | Traffic Alert and Collision Avoidance System (TCAS) | TCAS CH A | 44141.691 | 2020-11-06 | NO OUTPUT | TTRA inputs to IOC 1A and 1B are inactive, TTRB inputs to IOC 1A and 1B are inactive, and at least 2 of the following are reported; TA/RA-1 input to PFD1 is inactive, TA/RA-1 input to MFD1 is inactive, TA/RA-2 input to PFD2 is inactive, TA/RA-2 input to MFD2 is inactive. Suspect the TTR. | NULL | TTRA | TCAS CH A | AIR | 34 | 43 | OFF/NO OUTPUT | Fault |  | 16666 | SWK | 2C10 | CRJ700 | 10208 | N751SK | 11/6/2020 | Y | 200702131 | 0 | 0 | NULL | NULL | NULL | D; During flight, traffic would not display on either MFD for arrival and approach. TCAS test was successful during preflight. TCAS FAIL showed for about ten seconds on both PFDs. C; MEL 34-43-1a Cat B Due 11/9/20 During flight, traffic would not displa | Nov 06, 2020 Station: PHX--DEFERRED TCAS PER CRJ 700 MEL 34-43-1A, PLCARDS INSTALLED. PULLED AND COLLORED CB-V10 ON CBP-1. Nov 08, 2020 Station: FWA--Troubleshot TCAS Fail and MDC B1-code 008231 IAW FIM 34-43-01. Performed operational test of the TCAS | 42719.4602 | 27295 | Maint | 3445 | PHX | 34 | 45
61307 | 10208 | Traffic Alert and Collision Avoidance System (TCAS) | TCAS CH A | 44141.6903 | 2020-11-06 | NO OUTPUT | TTRA inputs to IOC 1A and 1B are inactive, TTRB inputs to IOC 1A and 1B are inactive, and at least 2 of the following are reported; TA/RA-1 input to PFD1 is inactive, TA/RA-1 input to MFD1 is inactive, TA/RA-2 input to PFD2 is inactive, TA/RA-2 input to MFD2 is inactive. Suspect the TTR. | NULL | TTRA | TCAS CH A | AIR | 34 | 43 | OFF/NO OUTPUT | Fault |  | 16666 | SWK | 2C10 | CRJ700 | 10208 | N751SK | 11/6/2020 | Y | 200702131 | 0 | 0 | NULL | NULL | NULL | D; During flight, traffic would not display on either MFD for arrival and approach. TCAS test was successful during preflight. TCAS FAIL showed for about ten seconds on both PFDs. C; MEL 34-43-1a Cat B Due 11/9/20 During flight, traffic would not displa | Nov 06, 2020 Station: PHX--DEFERRED TCAS PER CRJ 700 MEL 34-43-1A, PLCARDS INSTALLED. PULLED AND COLLORED CB-V10 ON CBP-1. Nov 08, 2020 Station: FWA--Troubleshot TCAS Fail and MDC B1-code 008231 IAW FIM 34-43-01. Performed operational test of the TCAS | 42719.4602 | 27295 | Maint | 3445 | PHX | 34 | 45
10614 | 10208 | THRUST REVERSERS | R TR GND RLY A | 2020-11-15 11:52 | 2020-11-15 | RELAY OPEN OR ICV CLOSED | (7B)No system pressure when system is armed and on ground and high pressure is available. Overwritten by 7D R ICV-PRES SW FAILED OPEN (FADEC A in CTRL- DCU1) | R REV INOP(amber) | TRRAR | R TR GND RLY A | AIR,TAXI,GND | 78 | 31 | FAILED/WIRING | Fault |  | 25018 | SWK | 2C10 | CRJ700 | 10208 | N751SK | 11/16/2020 | Y | 21846550 | 0 | 0 | NULL | NULL | NULL | R REV INOP caution msg upon landing with reverser just cracked open | Upon discussing event with pilot it was determined to be pilot induced situation, c/w ops checks of RT T/R per AMM 78-30-00 with no faults noted... All ops checks good at this time | 42787.3769 | 27343 | Pilot | 7834 | SFO | 78 | 34
21337 | 10208 | THRUST REVERSERS | L TR LK ACT 1 | 2020-11-15 01:01 | 2020-11-15 | OPEN SW OR ACT1 LOCK | Unlocked signal when deploy has not been commanded. Will likely see two occurrences in a normal failed condition. Overwrite Level =1 of failure 9A(L TR LCV-Failed OPEN) - Pressure term is included to isolate lock failure from LCV failure. | L REV FAULT(white) In combo with L REVUNLOCKED | TRA1L | L TR LK ACT 1 | AIR,TAXI,GND | 78 | 31 | FAILED | Fault |  | 25018 | SWK | 2C10 | CRJ700 | 10208 | N751SK | 11/16/2020 | Y | 21846550 | 0 | 0 | NULL | NULL | NULL | R REV INOP caution msg upon landing with reverser just cracked open | Upon discussing event with pilot it was determined to be pilot induced situation, c/w ops checks of RT T/R per AMM 78-30-00 with no faults noted... All ops checks good at this time | 42787.3769 | 27343 | Pilot | 7834 | SFO | 78 | 34
21353 | 10208 | THRUST REVERSERS | L TR LK ACT 2 | 2020-11-15 01:01 | 2020-11-15 | OPEN SW OR ACT2 LOCK | Unlocked signal when deploy has not been commanded. Will likely see two occurrences in a normal failed condition. Overwrite Level =1 of failure 8C(L TR DCV-Failed in deploy pos) - Pressure term is included to isolate lock failure from DCV failure. | L REV FAULT(white) In combo with L REVUNLOCKED | TRA2L | L TR LK ACT 2 | AIR,TAXI,GND | 78 | 31 | FAILED | Fault |  | 25018 | SWK | 2C10 | CRJ700 | 10208 | N751SK | 11/16/2020 | Y | 21846550 | 0 | 0 | NULL | NULL | NULL | R REV INOP caution msg upon landing with reverser just cracked open | Upon discussing event with pilot it was determined to be pilot induced situation, c/w ops checks of RT T/R per AMM 78-30-00 with no faults noted... All ops checks good at this time | 42787.3769 | 27343 | Pilot | 7834 | SFO | 78 | 34
21576 | 10208 | THRUST REVERSERS | R TR LK ACT 1 | 2020-11-15 01:01 | 2020-11-15 | OPEN SW OR ACT1 LOCK | Unlocked signal whendeploy has not been commanded. Will likely see two occurances in a normal failed condition. Overwrite Level =1 of failure 9A(L TR LCV-Failed OPEN) - Pressure term is included to isolate lock failure from LCV failure. | R REV FAULT(white) In combo with R REVUNLOCKED | TRA1R | R TR LK ACT 1 | AIR,TAXI,GND | 78 | 31 | FAILED | Fault |  | 25018 | SWK | 2C10 | CRJ700 | 10208 | N751SK | 11/16/2020 | Y | 21846550 | 0 | 0 | NULL | NULL | NULL | R REV INOP caution msg upon landing with reverser just cracked open | Upon discussing event with pilot it was determined to be pilot induced situation, c/w ops checks of RT T/R per AMM 78-30-00 with no faults noted... All ops checks good at this time | 42787.3769 | 27343 | Pilot | 7834 | SFO | 78 | 34
21578 | 10208 | THRUST REVERSERS | R TR LK ACT 2 | 2020-11-15 01:01 | 2020-11-15 | OPEN SW OR ACT2 LOCK | Unlocked signal whendeploy has not been commanded. Will likely see two occurances in a normal failed condition. Overwrite Level =1 of failure 8C(L TR DCV-Failed in deploy pos) - Pressure term is included to isolate lock failure from DCV failure. | R REV FAULT(white) In combo with R REVUNLOCKED | TRA2R | R TR LK ACT 2 | AIR,TAXI,GND | 78 | 31 | FAILED | Fault |  | 25018 | SWK | 2C10 | CRJ700 | 10208 | N751SK | 11/16/2020 | Y | 21846550 | 0 | 0 | NULL | NULL | NULL | R REV INOP caution msg upon landing with reverser just cracked open | Upon discussing event with pilot it was determined to be pilot induced situation, c/w ops checks of RT T/R per AMM 78-30-00 with no faults noted... All ops checks good at this time | 42787.3769 | 27343 | Pilot | 7834 | SFO | 78 | 34
40024 | 10208 | THRUST REVERSERS | L TR LK ACT 2 | 2020-11-14 14:10 | 2020-11-14 | OPEN SW OR ACT2 LOCK | Unlocked signal when deploy has not been commanded. Will likely see two occurrences in a normal failed condition. Overwrite Level =1 of failure 8C(L TR DCV-Failed in deploy pos) - Pressure term is included to isolate lock failure from DCV failure. | L REV FAULT(white) In combo with L REVUNLOCKED | TRA2L | L TR LK ACT 2 | AIR,TAXI,GND | 78 | 31 | FAILED | Fault |  | 25018 | SWK | 2C10 | CRJ700 | 10208 | N751SK | 11/16/2020 | Y | 21846550 | 0 | 0 | NULL | NULL | NULL | R REV INOP caution msg upon landing with reverser just cracked open | Upon discussing event with pilot it was determined to be pilot induced situation, c/w ops checks of RT T/R per AMM 78-30-00 with no faults noted... All ops checks good at this time | 42787.3769 | 27343 | Pilot | 7834 | SFO | 78 | 34
40212 | 10208 | THRUST REVERSERS | R TR LK ACT 2 | 2020-11-14 14:10 | 2020-11-14 | OPEN SW OR ACT2 LOCK | Unlocked signal whendeploy has not been commanded. Will likely see two occurances in a normal failed condition. Overwrite Level =1 of failure 8C(L TR DCV-Failed in deploy pos) - Pressure term is included to isolate lock failure from DCV failure. | R REV FAULT(white) In combo with R REVUNLOCKED | TRA2R | R TR LK ACT 2 | AIR,TAXI,GND | 78 | 31 | FAILED | Fault |  | 25018 | SWK | 2C10 | CRJ700 | 10208 | N751SK | 11/16/2020 | Y | 21846550 | 0 | 0 | NULL | NULL | NULL | R REV INOP caution msg upon landing with reverser just cracked open | Upon discussing event with pilot it was determined to be pilot induced situation, c/w ops checks of RT T/R per AMM 78-30-00 with no faults noted... All ops checks good at this time | 42787.3769 | 27343 | Pilot | 7834 | SFO | 78 | 34
40260 | 10208 | THRUST REVERSERS | L TR LK ACT 1 | 2020-11-14 14:10 | 2020-11-14 | OPEN SW OR ACT1 LOCK | Unlocked signal when deploy has not been commanded. Will likely see two occurrences in a normal failed condition. Overwrite Level =1 of failure 9A(L TR LCV-Failed OPEN) - Pressure term is included to isolate lock failure from LCV failure. | L REV FAULT(white) In combo with L REVUNLOCKED | TRA1L | L TR LK ACT 1 | AIR,TAXI,GND | 78 | 31 | FAILED | Fault |  | 25018 | SWK | 2C10 | CRJ700 | 10208 | N751SK | 11/16/2020 | Y | 21846550 | 0 | 0 | NULL | NULL | NULL | R REV INOP caution msg upon landing with reverser just cracked open | Upon discussing event with pilot it was determined to be pilot induced situation, c/w ops checks of RT T/R per AMM 78-30-00 with no faults noted... All ops checks good at this time | 42787.3769 | 27343 | Pilot | 7834 | SFO | 78 | 34
75530 | 10208 | THRUST REVERSERS | L TR GND RLY A | 2020-11-16 22:08 | 2020-11-16 | RELAY OPEN OR ICV CLOSED | (7B)No system pressure when system is armed and on ground and high pressure is available. Overwriten by 7D L ICV-PRES SW FAILED OPEN (FADEC A in CTRL- DCU1) | L REV INOP(amber) | TRRAL | L TR GND RLY A | AIR,TAXI,GND | 78 | 31 | FAILED/WIRING | Fault |  | 25018 | SWK | 2C10 | CRJ700 | 10208 | N751SK | 11/16/2020 | Y | 21846550 | 0 | 0 | NULL | NULL | NULL | R REV INOP caution msg upon landing with reverser just cracked open | Upon discussing event with pilot it was determined to be pilot induced situation, c/w ops checks of RT T/R per AMM 78-30-00 with no faults noted... All ops checks good at this time | 42787.3769 | 27343 | Pilot | 7834 | SFO | 78 | 34
90264 | 10208 | THRUST REVERSERS | L TR GND RLY A | 2020-11-16 14:38 | 2020-11-16 | RELAY OPEN OR ICV CLOSED | (7B)No system pressure when system is armed and on ground and high pressure is available. Overwriten by 7D L ICV-PRES SW FAILED OPEN (FADEC A in CTRL- DCU1) | L REV INOP(amber) | TRRAL | L TR GND RLY A | AIR,TAXI,GND | 78 | 31 | FAILED/WIRING | Fault |  | 25018 | SWK | 2C10 | CRJ700 | 10208 | N751SK | 11/16/2020 | Y | 21846550 | 0 | 0 | NULL | NULL | NULL | R REV INOP caution msg upon landing with reverser just cracked open | Upon discussing event with pilot it was determined to be pilot induced situation, c/w ops checks of RT T/R per AMM 78-30-00 with no faults noted... All ops checks good at this time | 42787.3769 | 27343 | Pilot | 7834 | SFO | 78 | 34
92392 | 10208 | THRUST REVERSERS | R TR LK ACT 1 | 2020-11-16 05:46 | 2020-11-16 | OPEN SW OR ACT1 LOCK | Unlocked signal whendeploy has not been commanded. Will likely see two occurances in a normal failed condition. Overwrite Level =1 of failure 9A(L TR LCV-Failed OPEN) - Pressure term is included to isolate lock failure from LCV failure. | R REV FAULT(white) In combo with R REVUNLOCKED | TRA1R | R TR LK ACT 1 | AIR,TAXI,GND | 78 | 31 | FAILED | Fault |  | 25018 | SWK | 2C10 | CRJ700 | 10208 | N751SK | 11/16/2020 | Y | 21846550 | 0 | 0 | NULL | NULL | NULL | R REV INOP caution msg upon landing with reverser just cracked open | Upon discussing event with pilot it was determined to be pilot induced situation, c/w ops checks of RT T/R per AMM 78-30-00 with no faults noted... All ops checks good at this time | 42787.3769 | 27343 | Pilot | 7834 | SFO | 78 | 34
59841 | 10209 | ACARS | ACARS | 44148.8063 | 2020-11-13 | NO OUTPUT | ACARS DATA NOT BEING RECEIVED BY IOC. | NULL | ACARS | ACARS | AIR,TAXI | 23 | 22 | FAILED/WIRING | Fault | 3 | 24373 | SWK | 2C10 | CRJ700 | 10209 | N752SK | 11/13/2020 | Y | 200703249 | 0 | 0 | NULL | NULL | NULL | D: Acars noncomm. Deferred ACARS NO COMM per MEL 23-22-1. Placard installed as required. No further defects noted at this time. C: DMI 23-22-1 Cat C due 23 Nov 20 Acars noncomm | Nov 13, 2020 Station: DFW--Deferred ACARS NO COMM per MEL 23-22-1. Placard installed as required. No further defects noted at this time. Nov 15, 2020 Station: COS--Performed operational check of ACARS in reference to STC ST02879AT, Could not duplicate | 42452.0145 | 27338 | Maint | 2322 | DFW | 23 | 22
71857 | 10209 | ACARS | ACARS | 44148.1944 | 2020-11-13 | NO OUTPUT | ACARS DATA NOT BEING RECEIVED BY IOC. | NULL | ACARS | ACARS | AIR,TAXI | 23 | 22 | FAILED/WIRING | Fault | 3 | 24373 | SWK | 2C10 | CRJ700 | 10209 | N752SK | 11/13/2020 | Y | 200703249 | 0 | 0 | NULL | NULL | NULL | D: Acars noncomm. Deferred ACARS NO COMM per MEL 23-22-1. Placard installed as required. No further defects noted at this time. C: DMI 23-22-1 Cat C due 23 Nov 20 Acars noncomm | Nov 13, 2020 Station: DFW--Deferred ACARS NO COMM per MEL 23-22-1. Placard installed as required. No further defects noted at this time. Nov 15, 2020 Station: COS--Performed operational check of ACARS in reference to STC ST02879AT, Could not duplicate | 42452.0145 | 27338 | Maint | 2322 | DFW | 23 | 22
93042 | 10209 | EMERGENCY AC POWER GEN | ADG GCU | 2020-11-22 12:11 | 2020-11-22 | INTERNAL FAULT | ADG Bit reports an ADG GCU internal failure. The unit has to be replaced. | ADG FAIL | ADGGC | ADG GCU | AIR,TAXI,GND | 24 | 23 | FAILED | Fault | 3 | 25399 | SWK | 2C10 | CRJ700 | 10209 | N752SK | 11/22/2020 | Y | 21873940 | 0 | 0 | NULL | NULL | NULL | ADG FAIL status messag | Performed reset of ADG fail in reference with CRJ700 FIM FMRP. Message cleared. AC ok for return to service. | 42511.9478 | 27379 | Pilot | 2427 | DEN | 24 | 27 | T
7795 | 10209 | Engine Indication and Crew Alerting System (EICAS) | DCU 1 | 2020-11-08 17:10 | 2020-11-08 | FDR FAILURE | DFDR inoperative. | NULL | DCU1 | DCU 1 | AIR,TAXI | 31 | 41 | FAILED | Fault |  | 26980 | SWK | 2C10 | CRJ700 | 10209 | N752SK | 11/9/2020 | Y | 21808830 | 0 | 0 | NULL | NULL | NULL | ‘Stat’ button on eicas control panel only works intermittently | Removed and replaced eicas control panel with a serviceable unit in ref to CRJ 700 amm 31-41-01. Ops ck. Good. | 42425.5977 | 27322 | Pilot | 3141 | DFW | 31 | 41
8619 | 10209 | Engine Indication and Crew Alerting System (EICAS) | DCU 1 | 2020-11-08 17:01 | 2020-11-08 | FDR FAILURE | DFDR inoperative. | NULL | DCU1 | DCU 1 | AIR,TAXI | 31 | 41 | FAILED | Fault |  | 26980 | SWK | 2C10 | CRJ700 | 10209 | N752SK | 11/9/2020 | Y | 21808830 | 0 | 0 | NULL | NULL | NULL | ‘Stat’ button on eicas control panel only works intermittently | Removed and replaced eicas control panel with a serviceable unit in ref to CRJ 700 amm 31-41-01. Ops ck. Good. | 42425.5977 | 27322 | Pilot | 3141 | DFW | 31 | 41
15358 | 10209 | Engine Indication and Crew Alerting System (EICAS) | DCU 1 | 2020-11-08 13:23 | 2020-11-08 | FDR FAILURE | DFDR inoperative. | NULL | DCU1 | DCU 1 | AIR,TAXI | 31 | 41 | FAILED | Fault |  | 26980 | SWK | 2C10 | CRJ700 | 10209 | N752SK | 11/9/2020 | Y | 21808830 | 0 | 0 | NULL | NULL | NULL | ‘Stat’ button on eicas control panel only works intermittently | Removed and replaced eicas control panel with a serviceable unit in ref to CRJ 700 amm 31-41-01. Ops ck. Good. | 42425.5977 | 27322 | Pilot | 3141 | DFW | 31 | 41
25443 | 10209 | Engine Indication and Crew Alerting System (EICAS) | DCU 1 | 2020-11-07 22:14 | 2020-11-07 | FDR FAILURE | DFDR inoperative. | NULL | DCU1 | DCU 1 | AIR,TAXI | 31 | 41 | FAILED | Fault |  | 26980 | SWK | 2C10 | CRJ700 | 10209 | N752SK | 11/9/2020 | Y | 21808830 | 0 | 0 | NULL | NULL | NULL | ‘Stat’ button on eicas control panel only works intermittently | Removed and replaced eicas control panel with a serviceable unit in ref to CRJ 700 amm 31-41-01. Ops ck. Good. | 42425.5977 | 27322 | Pilot | 3141 | DFW | 31 | 41
25723 | 10209 | Engine Indication and Crew Alerting System (EICAS) | DCU 1 | 2020-11-07 21:43 | 2020-11-07 | FDR FAILURE | DFDR inoperative. | NULL | DCU1 | DCU 1 | AIR,TAXI | 31 | 41 | FAILED | Fault |  | 26980 | SWK | 2C10 | CRJ700 | 10209 | N752SK | 11/9/2020 | Y | 21808830 | 0 | 0 | NULL | NULL | NULL | ‘Stat’ button on eicas control panel only works intermittently | Removed and replaced eicas control panel with a serviceable unit in ref to CRJ 700 amm 31-41-01. Ops ck. Good. | 42425.5977 | 27322 | Pilot | 3141 | DFW | 31 | 41
31034 | 10209 | Engine Indication and Crew Alerting System (EICAS) | DCU 1 | 2020-11-07 18:32 | 2020-11-07 | FDR FAILURE | DFDR inoperative. | NULL | DCU1 | DCU 1 | AIR,TAXI | 31 | 41 | FAILED | Fault |  | 26980 | SWK | 2C10 | CRJ700 | 10209 | N752SK | 11/9/2020 | Y | 21808830 | 0 | 0 | NULL | NULL | NULL | ‘Stat’ button on eicas control panel only works intermittently | Removed and replaced eicas control panel with a serviceable unit in ref to CRJ 700 amm 31-41-01. Ops ck. Good. | 42425.5977 | 27322 | Pilot | 3141 | DFW | 31 | 41
31049 | 10209 | Engine Indication and Crew Alerting System (EICAS) | DCU 1 | 2020-11-07 18:31 | 2020-11-07 | FDR FAILURE | DFDR inoperative. | NULL | DCU1 | DCU 1 | AIR,TAXI | 31 | 41 | FAILED | Fault |  | 26980 | SWK | 2C10 | CRJ700 | 10209 | N752SK | 11/9/2020 | Y | 21808830 | 0 | 0 | NULL | NULL | NULL | ‘Stat’ button on eicas control panel only works intermittently | Removed and replaced eicas control panel with a serviceable unit in ref to CRJ 700 amm 31-41-01. Ops ck. Good. | 42425.5977 | 27322 | Pilot | 3141 | DFW | 31 | 41
35309 | 10209 | Engine Indication and Crew Alerting System (EICAS) | DCU 1 | 2020-11-10 23:28 | 2020-11-10 | FDR FAILURE | DFDR inoperative. | NULL | DCU1 | DCU 1 | AIR,TAXI | 31 | 41 | FAILED | Fault |  | 26980 | SWK | 2C10 | CRJ700 | 10209 | N752SK | 11/9/2020 | Y | 21808830 | 0 | 0 | NULL | NULL | NULL | ‘Stat’ button on eicas control panel only works intermittently | Removed and replaced eicas control panel with a serviceable unit in ref to CRJ 700 amm 31-41-01. Ops ck. Good. | 42425.5977 | 27322 | Pilot | 3141 | DFW | 31 | 41
36512 | 10209 | Engine Indication and Crew Alerting System (EICAS) | DCU 1 | 2020-11-10 22:42 | 2020-11-10 | FDR FAILURE | DFDR inoperative. | NULL | DCU1 | DCU 1 | AIR,TAXI | 31 | 41 | FAILED | Fault |  | 26980 | SWK | 2C10 | CRJ700 | 10209 | N752SK | 11/9/2020 | Y | 21808830 | 0 | 0 | NULL | NULL | NULL | ‘Stat’ button on eicas control panel only works intermittently | Removed and replaced eicas control panel with a serviceable unit in ref to CRJ 700 amm 31-41-01. Ops ck. Good. | 42425.5977 | 27322 | Pilot | 3141 | DFW | 31 | 41
37194 | 10209 | Engine Indication and Crew Alerting System (EICAS) | DCU 1 | 2020-11-10 22:34 | 2020-11-10 | FDR FAILURE | DFDR inoperative. | NULL | DCU1 | DCU 1 | AIR,TAXI | 31 | 41 | FAILED | Fault |  | 26980 | SWK | 2C10 | CRJ700 | 10209 | N752SK | 11/9/2020 | Y | 21808830 | 0 | 0 | NULL | NULL | NULL | ‘Stat’ button on eicas control panel only works intermittently | Removed and replaced eicas control panel with a serviceable unit in ref to CRJ 700 amm 31-41-01. Ops ck. Good. | 42425.5977 | 27322 | Pilot | 3141 | DFW | 31 | 41
38578 | 10209 | Engine Indication and Crew Alerting System (EICAS) | LDU | 2020-11-07 14:32 | 2020-11-07 | NO INTERNAL XTALK | LDUB is reporting the XSIDE BUS from LDUA inactive. Suspect the LDU, or wiring. | NULL | LDUAB | LDU | AIR,TAXI | 31 | 41 | FAILED/WIRING | Fault |  | 26980 | SWK | 2C10 | CRJ700 | 10209 | N752SK | 11/9/2020 | Y | 21808830 | 0 | 0 | NULL | NULL | NULL | ‘Stat’ button on eicas control panel only works intermittently | Removed and replaced eicas control panel with a serviceable unit in ref to CRJ 700 amm 31-41-01. Ops ck. Good. | 42425.5977 | 27322 | Pilot | 3141 | DFW | 31 | 41
38767 | 10209 | Engine Indication and Crew Alerting System (EICAS) | LDU | 2020-11-07 14:25 | 2020-11-07 | NO INTERNAL XTALK | LDUB is reporting the XSIDE BUS from LDUA inactive. Suspect the LDU, or wiring. | NULL | LDUAB | LDU | AIR,TAXI | 31 | 41 | FAILED/WIRING | Fault |  | 26980 | SWK | 2C10 | CRJ700 | 10209 | N752SK | 11/9/2020 | Y | 21808830 | 0 | 0 | NULL | NULL | NULL | ‘Stat’ button on eicas control panel only works intermittently | Removed and replaced eicas control panel with a serviceable unit in ref to CRJ 700 amm 31-41-01. Ops ck. Good. | 42425.5977 | 27322 | Pilot | 3141 | DFW | 31 | 41
39627 | 10209 | Engine Indication and Crew Alerting System (EICAS) | LDU | 2020-11-07 13:46 | 2020-11-07 | NO INTERNAL XTALK | LDUB is reporting the XSIDE BUS from LDUA inactive. Suspect the LDU, or wiring. | NULL | LDUAB | LDU | AIR,TAXI | 31 | 41 | FAILED/WIRING | Fault |  | 26980 | SWK | 2C10 | CRJ700 | 10209 | N752SK | 11/9/2020 | Y | 21808830 | 0 | 0 | NULL | NULL | NULL | ‘Stat’ button on eicas control panel only works intermittently | Removed and replaced eicas control panel with a serviceable unit in ref to CRJ 700 amm 31-41-01. Ops ck. Good. | 42425.5977 | 27322 | Pilot | 3141 | DFW | 31 | 41
39743 | 10209 | Engine Indication and Crew Alerting System (EICAS) | DCU 1 | 2020-11-07 13:15 | 2020-11-07 | FDR FAILURE | DFDR inoperative. | NULL | DCU1 | DCU 1 | AIR,TAXI | 31 | 41 | FAILED | Fault |  | 26980 | SWK | 2C10 | CRJ700 | 10209 | N752SK | 11/9/2020 | Y | 21808830 | 0 | 0 | NULL | NULL | NULL | ‘Stat’ button on eicas control panel only works intermittently | Removed and replaced eicas control panel with a serviceable unit in ref to CRJ 700 amm 31-41-01. Ops ck. Good. | 42425.5977 | 27322 | Pilot | 3141 | DFW | 31 | 41
39760 | 10209 | Engine Indication and Crew Alerting System (EICAS) | LDU | 2020-11-07 13:05 | 2020-11-07 | NO INTERNAL XTALK | LDUB is reporting the XSIDE BUS from LDUA inactive. Suspect the LDU, or wiring. | NULL | LDUAB | LDU | AIR,TAXI | 31 | 41 | FAILED/WIRING | Fault |  | 26980 | SWK | 2C10 | CRJ700 | 10209 | N752SK | 11/9/2020 | Y | 21808830 | 0 | 0 | NULL | NULL | NULL | ‘Stat’ button on eicas control panel only works intermittently | Removed and replaced eicas control panel with a serviceable unit in ref to CRJ 700 amm 31-41-01. Ops ck. Good. | 42425.5977 | 27322 | Pilot | 3141 | DFW | 31 | 41
40522 | 10209 | Engine Indication and Crew Alerting System (EICAS) | LDU | 2020-11-07 12:53 | 2020-11-07 | NO INTERNAL XTALK | LDUB is reporting the XSIDE BUS from LDUA inactive. Suspect the LDU, or wiring. | NULL | LDUAB | LDU | AIR,TAXI | 31 | 41 | FAILED/WIRING | Fault |  | 26980 | SWK | 2C10 | CRJ700 | 10209 | N752SK | 11/9/2020 | Y | 21808830 | 0 | 0 | NULL | NULL | NULL | ‘Stat’ button on eicas control panel only works intermittently | Removed and replaced eicas control panel with a serviceable unit in ref to CRJ 700 amm 31-41-01. Ops ck. Good. | 42425.5977 | 27322 | Pilot | 3141 | DFW | 31 | 41
42730 | 10209 | Engine Indication and Crew Alerting System (EICAS) | DCU 1 | 2020-11-10 17:54 | 2020-11-10 | FDR FAILURE | DFDR inoperative. | NULL | DCU1 | DCU 1 | AIR,TAXI | 31 | 41 | FAILED | Fault |  | 26980 | SWK | 2C10 | CRJ700 | 10209 | N752SK | 11/9/2020 | Y | 21808830 | 0 | 0 | NULL | NULL | NULL | ‘Stat’ button on eicas control panel only works intermittently | Removed and replaced eicas control panel with a serviceable unit in ref to CRJ 700 amm 31-41-01. Ops ck. Good. | 42425.5977 | 27322 | Pilot | 3141 | DFW | 31 | 41
46217 | 10209 | Engine Indication and Crew Alerting System (EICAS) | DCU 1 | 2020-11-10 02:48 | 2020-11-10 | FDR FAILURE | DFDR inoperative. | NULL | DCU1 | DCU 1 | AIR,TAXI | 31 | 41 | FAILED | Fault |  | 26980 | SWK | 2C10 | CRJ700 | 10209 | N752SK | 11/9/2020 | Y | 21808830 | 0 | 0 | NULL | NULL | NULL | ‘Stat’ button on eicas control panel only works intermittently | Removed and replaced eicas control panel with a serviceable unit in ref to CRJ 700 amm 31-41-01. Ops ck. Good. | 42425.5977 | 27322 | Pilot | 3141 | DFW | 31 | 41
48944 | 10209 | Engine Indication and Crew Alerting System (EICAS) | DCU 1 | 2020-11-10 13:44 | 2020-11-10 | FDR FAILURE | DFDR inoperative. | NULL | DCU1 | DCU 1 | AIR,TAXI | 31 | 41 | FAILED | Fault |  | 26980 | SWK | 2C10 | CRJ700 | 10209 | N752SK | 11/9/2020 | Y | 21808830 | 0 | 0 | NULL | NULL | NULL | ‘Stat’ button on eicas control panel only works intermittently | Removed and replaced eicas control panel with a serviceable unit in ref to CRJ 700 amm 31-41-01. Ops ck. Good. | 42425.5977 | 27322 | Pilot | 3141 | DFW | 31 | 41
49036 | 10209 | Engine Indication and Crew Alerting System (EICAS) | DCU 1 | 2020-11-07 01:35 | 2020-11-07 | FDR FAILURE | DFDR inoperative. | NULL | DCU1 | DCU 1 | AIR,TAXI | 31 | 41 | FAILED | Fault |  | 26980 | SWK | 2C10 | CRJ700 | 10209 | N752SK | 11/9/2020 | Y | 21808830 | 0 | 0 | NULL | NULL | NULL | ‘Stat’ button on eicas control panel only works intermittently | Removed and replaced eicas control panel with a serviceable unit in ref to CRJ 700 amm 31-41-01. Ops ck. Good. | 42425.5977 | 27322 | Pilot | 3141 | DFW | 31 | 41
49477 | 10209 | Engine Indication and Crew Alerting System (EICAS) | DCU 1 | 2020-11-10 13:16 | 2020-11-10 | FDR FAILURE | DFDR inoperative. | NULL | DCU1 | DCU 1 | AIR,TAXI | 31 | 41 | FAILED | Fault |  | 26980 | SWK | 2C10 | CRJ700 | 10209 | N752SK | 11/9/2020 | Y | 21808830 | 0 | 0 | NULL | NULL | NULL | ‘Stat’ button on eicas control panel only works intermittently | Removed and replaced eicas control panel with a serviceable unit in ref to CRJ 700 amm 31-41-01. Ops ck. Good. | 42425.5977 | 27322 | Pilot | 3141 | DFW | 31 | 41
51729 | 10209 | Engine Indication and Crew Alerting System (EICAS) | DCU 1 | 2020-11-10 04:12 | 2020-11-10 | FDR FAILURE | DFDR inoperative. | NULL | DCU1 | DCU 1 | AIR,TAXI | 31 | 41 | FAILED | Fault |  | 26980 | SWK | 2C10 | CRJ700 | 10209 | N752SK | 11/9/2020 | Y | 21808830 | 0 | 0 | NULL | NULL | NULL | ‘Stat’ button on eicas control panel only works intermittently | Removed and replaced eicas control panel with a serviceable unit in ref to CRJ 700 amm 31-41-01. Ops ck. Good. | 42425.5977 | 27322 | Pilot | 3141 | DFW | 31 | 41
51882 | 10209 | Engine Indication and Crew Alerting System (EICAS) | DCU 1 | 2020-11-10 04:02 | 2020-11-10 | FDR FAILURE | DFDR inoperative. | NULL | DCU1 | DCU 1 | AIR,TAXI | 31 | 41 | FAILED | Fault |  | 26980 | SWK | 2C10 | CRJ700 | 10209 | N752SK | 11/9/2020 | Y | 21808830 | 0 | 0 | NULL | NULL | NULL | ‘Stat’ button on eicas control panel only works intermittently | Removed and replaced eicas control panel with a serviceable unit in ref to CRJ 700 amm 31-41-01. Ops ck. Good. | 42425.5977 | 27322 | Pilot | 3141 | DFW | 31 | 41
52834 | 10209 | Engine Indication and Crew Alerting System (EICAS) | DCU 1 | 2020-11-10 03:16 | 2020-11-10 | FDR FAILURE | DFDR inoperative. | NULL | DCU1 | DCU 1 | AIR,TAXI | 31 | 41 | FAILED | Fault |  | 26980 | SWK | 2C10 | CRJ700 | 10209 | N752SK | 11/9/2020 | Y | 21808830 | 0 | 0 | NULL | NULL | NULL | ‘Stat’ button on eicas control panel only works intermittently | Removed and replaced eicas control panel with a serviceable unit in ref to CRJ 700 amm 31-41-01. Ops ck. Good. | 42425.5977 | 27322 | Pilot | 3141 | DFW | 31 | 41
65146 | 10209 | Engine Indication and Crew Alerting System (EICAS) | DCU 1 | 2020-11-09 21:16 | 2020-11-09 | FDR FAILURE | DFDR inoperative. | NULL | DCU1 | DCU 1 | AIR,TAXI | 31 | 41 | FAILED | Fault |  | 26980 | SWK | 2C10 | CRJ700 | 10209 | N752SK | 11/9/2020 | Y | 21808830 | 0 | 0 | NULL | NULL | NULL | ‘Stat’ button on eicas control panel only works intermittently | Removed and replaced eicas control panel with a serviceable unit in ref to CRJ 700 amm 31-41-01. Ops ck. Good. | 42425.5977 | 27322 | Pilot | 3141 | DFW | 31 | 41
65168 | 10209 | Engine Indication and Crew Alerting System (EICAS) | DCU 1 | 2020-11-09 21:08 | 2020-11-09 | FDR FAILURE | DFDR inoperative. | NULL | DCU1 | DCU 1 | AIR,TAXI | 31 | 41 | FAILED | Fault |  | 26980 | SWK | 2C10 | CRJ700 | 10209 | N752SK | 11/9/2020 | Y | 21808830 | 0 | 0 | NULL | NULL | NULL | ‘Stat’ button on eicas control panel only works intermittently | Removed and replaced eicas control panel with a serviceable unit in ref to CRJ 700 amm 31-41-01. Ops ck. Good. | 42425.5977 | 27322 | Pilot | 3141 | DFW | 31 | 41
67591 | 10209 | Engine Indication and Crew Alerting System (EICAS) | DCU 1 | 2020-11-09 19:24 | 2020-11-09 | FDR FAILURE | DFDR inoperative. | NULL | DCU1 | DCU 1 | AIR,TAXI | 31 | 41 | FAILED | Fault |  | 26980 | SWK | 2C10 | CRJ700 | 10209 | N752SK | 11/9/2020 | Y | 21808830 | 0 | 0 | NULL | NULL | NULL | ‘Stat’ button on eicas control panel only works intermittently | Removed and replaced eicas control panel with a serviceable unit in ref to CRJ 700 amm 31-41-01. Ops ck. Good. | 42425.5977 | 27322 | Pilot | 3141 | DFW | 31 | 41
68817 | 10209 | Engine Indication and Crew Alerting System (EICAS) | DCU 1 | 2020-11-09 19:12 | 2020-11-09 | FDR FAILURE | DFDR inoperative. | NULL | DCU1 | DCU 1 | AIR,TAXI | 31 | 41 | FAILED | Fault |  | 26980 | SWK | 2C10 | CRJ700 | 10209 | N752SK | 11/9/2020 | Y | 21808830 | 0 | 0 | NULL | NULL | NULL | ‘Stat’ button on eicas control panel only works intermittently | Removed and replaced eicas control panel with a serviceable unit in ref to CRJ 700 amm 31-41-01. Ops ck. Good. | 42425.5977 | 27322 | Pilot | 3141 | DFW | 31 | 41
73374 | 10209 | Engine Indication and Crew Alerting System (EICAS) | DCU 1 | 2020-11-09 17:24 | 2020-11-09 | FDR FAILURE | DFDR inoperative. | NULL | DCU1 | DCU 1 | AIR,TAXI | 31 | 41 | FAILED | Fault |  | 26980 | SWK | 2C10 | CRJ700 | 10209 | N752SK | 11/9/2020 | Y | 21808830 | 0 | 0 | NULL | NULL | NULL | ‘Stat’ button on eicas control panel only works intermittently | Removed and replaced eicas control panel with a serviceable unit in ref to CRJ 700 amm 31-41-01. Ops ck. Good. | 42425.5977 | 27322 | Pilot | 3141 | DFW | 31 | 41
73443 | 10209 | Engine Indication and Crew Alerting System (EICAS) | DCU 1 | 2020-11-09 17:12 | 2020-11-09 | FDR FAILURE | DFDR inoperative. | NULL | DCU1 | DCU 1 | AIR,TAXI | 31 | 41 | FAILED | Fault |  | 26980 | SWK | 2C10 | CRJ700 | 10209 | N752SK | 11/9/2020 | Y | 21808830 | 0 | 0 | NULL | NULL | NULL | ‘Stat’ button on eicas control panel only works intermittently | Removed and replaced eicas control panel with a serviceable unit in ref to CRJ 700 amm 31-41-01. Ops ck. Good. | 42425.5977 | 27322 | Pilot | 3141 | DFW | 31 | 41
77662 | 10209 | Engine Indication and Crew Alerting System (EICAS) | DCU 1 | 2020-11-09 14:28 | 2020-11-09 | FDR FAILURE | DFDR inoperative. | NULL | DCU1 | DCU 1 | AIR,TAXI | 31 | 41 | FAILED | Fault |  | 26980 | SWK | 2C10 | CRJ700 | 10209 | N752SK | 11/9/2020 | Y | 21808830 | 0 | 0 | NULL | NULL | NULL | ‘Stat’ button on eicas control panel only works intermittently | Removed and replaced eicas control panel with a serviceable unit in ref to CRJ 700 amm 31-41-01. Ops ck. Good. | 42425.5977 | 27322 | Pilot | 3141 | DFW | 31 | 41
78196 | 10209 | Engine Indication and Crew Alerting System (EICAS) | DCU 1 | 2020-11-09 14:03 | 2020-11-09 | FDR FAILURE | DFDR inoperative. | NULL | DCU1 | DCU 1 | AIR,TAXI | 31 | 41 | FAILED | Fault |  | 26980 | SWK | 2C10 | CRJ700 | 10209 | N752SK | 11/9/2020 | Y | 21808830 | 0 | 0 | NULL | NULL | NULL | ‘Stat’ button on eicas control panel only works intermittently | Removed and replaced eicas control panel with a serviceable unit in ref to CRJ 700 amm 31-41-01. Ops ck. Good. | 42425.5977 | 27322 | Pilot | 3141 | DFW | 31 | 41
80899 | 10209 | Engine Indication and Crew Alerting System (EICAS) | DCU 1 | 2020-11-09 03:54 | 2020-11-09 | FDR FAILURE | DFDR inoperative. | NULL | DCU1 | DCU 1 | AIR,TAXI | 31 | 41 | FAILED | Fault |  | 26980 | SWK | 2C10 | CRJ700 | 10209 | N752SK | 11/9/2020 | Y | 21808830 | 0 | 0 | NULL | NULL | NULL | ‘Stat’ button on eicas control panel only works intermittently | Removed and replaced eicas control panel with a serviceable unit in ref to CRJ 700 amm 31-41-01. Ops ck. Good. | 42425.5977 | 27322 | Pilot | 3141 | DFW | 31 | 41
82822 | 10209 | Engine Indication and Crew Alerting System (EICAS) | DCU 1 | 2020-11-09 03:28 | 2020-11-09 | FDR FAILURE | DFDR inoperative. | NULL | DCU1 | DCU 1 | AIR,TAXI | 31 | 41 | FAILED | Fault |  | 26980 | SWK | 2C10 | CRJ700 | 10209 | N752SK | 11/9/2020 | Y | 21808830 | 0 | 0 | NULL | NULL | NULL | ‘Stat’ button on eicas control panel only works intermittently | Removed and replaced eicas control panel with a serviceable unit in ref to CRJ 700 amm 31-41-01. Ops ck. Good. | 42425.5977 | 27322 | Pilot | 3141 | DFW | 31 | 41
87941 | 10209 | Engine Indication and Crew Alerting System (EICAS) | LDU | 2020-11-09 00:50 | 2020-11-09 | NO INTERNAL XTALK | LDUB is reporting the XSIDE BUS from LDUA inactive. Suspect the LDU, or wiring. | NULL | LDUAB | LDU | AIR,TAXI | 31 | 41 | FAILED/WIRING | Fault |  | 26980 | SWK | 2C10 | CRJ700 | 10209 | N752SK | 11/9/2020 | Y | 21808830 | 0 | 0 | NULL | NULL | NULL | ‘Stat’ button on eicas control panel only works intermittently | Removed and replaced eicas control panel with a serviceable unit in ref to CRJ 700 amm 31-41-01. Ops ck. Good. | 42425.5977 | 27322 | Pilot | 3141 | DFW | 31 | 41
88197 | 10209 | Engine Indication and Crew Alerting System (EICAS) | LDU | 2020-11-09 00:44 | 2020-11-09 | NO INTERNAL XTALK | LDUB is reporting the XSIDE BUS from LDUA inactive. Suspect the LDU, or wiring. | NULL | LDUAB | LDU | AIR,TAXI | 31 | 41 | FAILED/WIRING | Fault |  | 26980 | SWK | 2C10 | CRJ700 | 10209 | N752SK | 11/9/2020 | Y | 21808830 | 0 | 0 | NULL | NULL | NULL | ‘Stat’ button on eicas control panel only works intermittently | Removed and replaced eicas control panel with a serviceable unit in ref to CRJ 700 amm 31-41-01. Ops ck. Good. | 42425.5977 | 27322 | Pilot | 3141 | DFW | 31 | 41
89385 | 10209 | Engine Indication and Crew Alerting System (EICAS) | LDU | 2020-11-08 23:58 | 2020-11-08 | NO INTERNAL XTALK | LDUB is reporting the XSIDE BUS from LDUA inactive. Suspect the LDU, or wiring. | NULL | LDUAB | LDU | AIR,TAXI | 31 | 41 | FAILED/WIRING | Fault |  | 26980 | SWK | 2C10 | CRJ700 | 10209 | N752SK | 11/9/2020 | Y | 21808830 | 0 | 0 | NULL | NULL | NULL | ‘Stat’ button on eicas control panel only works intermittently | Removed and replaced eicas control panel with a serviceable unit in ref to CRJ 700 amm 31-41-01. Ops ck. Good. | 42425.5977 | 27322 | Pilot | 3141 | DFW | 31 | 41
89944 | 10209 | Engine Indication and Crew Alerting System (EICAS) | DCU 1 | 2020-11-08 23:17 | 2020-11-08 | FDR FAILURE | DFDR inoperative. | NULL | DCU1 | DCU 1 | AIR,TAXI | 31 | 41 | FAILED | Fault |  | 26980 | SWK | 2C10 | CRJ700 | 10209 | N752SK | 11/9/2020 | Y | 21808830 | 0 | 0 | NULL | NULL | NULL | ‘Stat’ button on eicas control panel only works intermittently | Removed and replaced eicas control panel with a serviceable unit in ref to CRJ 700 amm 31-41-01. Ops ck. Good. | 42425.5977 | 27322 | Pilot | 3141 | DFW | 31 | 41
89962 | 10209 | Engine Indication and Crew Alerting System (EICAS) | LDU | 2020-11-08 23:10 | 2020-11-08 | NO INTERNAL XTALK | LDUB is reporting the XSIDE BUS from LDUA inactive. Suspect the LDU, or wiring. | NULL | LDUAB | LDU | AIR,TAXI | 31 | 41 | FAILED/WIRING | Fault |  | 26980 | SWK | 2C10 | CRJ700 | 10209 | N752SK | 11/9/2020 | Y | 21808830 | 0 | 0 | NULL | NULL | NULL | ‘Stat’ button on eicas control panel only works intermittently | Removed and replaced eicas control panel with a serviceable unit in ref to CRJ 700 amm 31-41-01. Ops ck. Good. | 42425.5977 | 27322 | Pilot | 3141 | DFW | 31 | 41
91832 | 10209 | Engine Indication and Crew Alerting System (EICAS) | LDU | 2020-11-08 22:26 | 2020-11-08 | NO INTERNAL XTALK | LDUB is reporting the XSIDE BUS from LDUA inactive. Suspect the LDU, or wiring. | NULL | LDUAB | LDU | AIR,TAXI | 31 | 41 | FAILED/WIRING | Fault |  | 26980 | SWK | 2C10 | CRJ700 | 10209 | N752SK | 11/9/2020 | Y | 21808830 | 0 | 0 | NULL | NULL | NULL | ‘Stat’ button on eicas control panel only works intermittently | Removed and replaced eicas control panel with a serviceable unit in ref to CRJ 700 amm 31-41-01. Ops ck. Good. | 42425.5977 | 27322 | Pilot | 3141 | DFW | 31 | 41
92273 | 10209 | Engine Indication and Crew Alerting System (EICAS) | LDU | 2020-11-08 22:24 | 2020-11-08 | NO INTERNAL XTALK | LDUB is reporting the XSIDE BUS from LDUA inactive. Suspect the LDU, or wiring. | NULL | LDUAB | LDU | AIR,TAXI | 31 | 41 | FAILED/WIRING | Fault |  | 26980 | SWK | 2C10 | CRJ700 | 10209 | N752SK | 11/9/2020 | Y | 21808830 | 0 | 0 | NULL | NULL | NULL | ‘Stat’ button on eicas control panel only works intermittently | Removed and replaced eicas control panel with a serviceable unit in ref to CRJ 700 amm 31-41-01. Ops ck. Good. | 42425.5977 | 27322 | Pilot | 3141 | DFW | 31 | 41
93648 | 10209 | Engine Indication and Crew Alerting System (EICAS) | LDU | 2020-11-08 21:40 | 2020-11-08 | NO INTERNAL XTALK | LDUB is reporting the XSIDE BUS from LDUA inactive. Suspect the LDU, or wiring. | NULL | LDUAB | LDU | AIR,TAXI | 31 | 41 | FAILED/WIRING | Fault |  | 26980 | SWK | 2C10 | CRJ700 | 10209 | N752SK | 11/9/2020 | Y | 21808830 | 0 | 0 | NULL | NULL | NULL | ‘Stat’ button on eicas control panel only works intermittently | Removed and replaced eicas control panel with a serviceable unit in ref to CRJ 700 amm 31-41-01. Ops ck. Good. | 42425.5977 | 27322 | Pilot | 3141 | DFW | 31 | 41
94101 | 10209 | Engine Indication and Crew Alerting System (EICAS) | DCU 1 | 2020-11-08 21:20 | 2020-11-08 | FDR FAILURE | DFDR inoperative. | NULL | DCU1 | DCU 1 | AIR,TAXI | 31 | 41 | FAILED | Fault |  | 26980 | SWK | 2C10 | CRJ700 | 10209 | N752SK | 11/9/2020 | Y | 21808830 | 0 | 0 | NULL | NULL | NULL | ‘Stat’ button on eicas control panel only works intermittently | Removed and replaced eicas control panel with a serviceable unit in ref to CRJ 700 amm 31-41-01. Ops ck. Good. | 42425.5977 | 27322 | Pilot | 3141 | DFW | 31 | 41
95069 | 10209 | Engine Indication and Crew Alerting System (EICAS) | LDU | 2020-11-08 21:00 | 2020-11-08 | NO INTERNAL XTALK | LDUB is reporting the XSIDE BUS from LDUA inactive. Suspect the LDU, or wiring. | NULL | LDUAB | LDU | AIR,TAXI | 31 | 41 | FAILED/WIRING | Fault |  | 26980 | SWK | 2C10 | CRJ700 | 10209 | N752SK | 11/9/2020 | Y | 21808830 | 0 | 0 | NULL | NULL | NULL | ‘Stat’ button on eicas control panel only works intermittently | Removed and replaced eicas control panel with a serviceable unit in ref to CRJ 700 amm 31-41-01. Ops ck. Good. | 42425.5977 | 27322 | Pilot | 3141 | DFW | 31 | 41
95256 | 10209 | Engine Indication and Crew Alerting System (EICAS) | LDU | 2020-11-08 20:44 | 2020-11-08 | NO INTERNAL XTALK | LDUB is reporting the XSIDE BUS from LDUA inactive. Suspect the LDU, or wiring. | NULL | LDUAB | LDU | AIR,TAXI | 31 | 41 | FAILED/WIRING | Fault |  | 26980 | SWK | 2C10 | CRJ700 | 10209 | N752SK | 11/9/2020 | Y | 21808830 | 0 | 0 | NULL | NULL | NULL | ‘Stat’ button on eicas control panel only works intermittently | Removed and replaced eicas control panel with a serviceable unit in ref to CRJ 700 amm 31-41-01. Ops ck. Good. | 42425.5977 | 27322 | Pilot | 3141 | DFW | 31 | 41
19027 | 10209 | POTABLE WATER | PRESS XDCR | 44156.5632 | 2020-11-21 | OUT OF RANGE | System pressure outside of extreme limits. | NULL | PXDCR | PRESS XDCR | AIR,TAXI,GND | 38 | 10 | FAILED | Fault |  | 24304 | SWK | 2C10 | CRJ700 | 10209 | N752SK | 11/23/2020 | N | 200704781 | 0 | 0 | NULL | NULL | NULL | D: Comply with Form M-89 Sampling of Potable Water Systems, to occur 72 hours after this sanitization, falling on Sunday - Thursday excluding holidays (due to lab being closed on weekends and holidays). Note: Sanitization completed on 11/24/2020 @ 04:30 A | Nov 30, 2020 Station: OKC--Complied with Form M-89 Sampling of Potable Water Systems, | 42516.8478 | 27383 | Maint | 3811 | OKC | 38 | 11
21349 | 10209 | POTABLE WATER | PRESS XDCR | 44156.5361 | 2020-11-21 | OUT OF RANGE | System pressure outside of extreme limits. | NULL | PXDCR | PRESS XDCR | AIR,TAXI,GND | 38 | 10 | FAILED | Fault |  | 24304 | SWK | 2C10 | CRJ700 | 10209 | N752SK | 11/23/2020 | N | 200704781 | 0 | 0 | NULL | NULL | NULL | D: Comply with Form M-89 Sampling of Potable Water Systems, to occur 72 hours after this sanitization, falling on Sunday - Thursday excluding holidays (due to lab being closed on weekends and holidays). Note: Sanitization completed on 11/24/2020 @ 04:30 A | Nov 30, 2020 Station: OKC--Complied with Form M-89 Sampling of Potable Water Systems, | 42516.8478 | 27383 | Maint | 3811 | OKC | 38 | 11
94327 | 10211 | Ground Proximity Warning System (GPWS) | EGPWS | 44147.5542 | 2020-11-12 | NO EGPWS-1&2 BUS OUTPUT | EGPWS-1 bus to IOC 1A &amp; 1B are inactive and EGPWS-2 bus to IOC 2A &amp; 2B are inactive. Suspect the EGPWS. | NULL | EGP1 | EGPWS | AIR,TAXI | 34 | 42 | OFF/NO OUTPUT | Fault |  | 13635 | SWK | 2C10 | CRJ700 | 10211 | N759EV | 11/14/2020 | Y | 21836551 | 0 | 0 | NULL | NULL | NULL | CREW REPORTS CAPTAIN SIDE WEATHER RADAR CONTROL PANEL STAB PUSH BUTTON IS STUCK. | REMOVED AND REPLACED #1 WEATHER RADAR CONTROL PANEL IAW CRJ700 AMM 34-41-04. OPS CHECK GOOD AT THIS TIME. | 35843.2463 | 26357 | Maint | 3442 | DFW | 34 | 42
95403 | 10211 | Ground Proximity Warning System (GPWS) | EGPWS | 44147.5292 | 2020-11-12 | NO EGPWS-1&2 BUS OUTPUT | EGPWS-1 bus to IOC 1A &amp; 1B are inactive and EGPWS-2 bus to IOC 2A &amp; 2B are inactive. Suspect the EGPWS. | NULL | EGP1 | EGPWS | AIR,TAXI | 34 | 42 | OFF/NO OUTPUT | Fault |  | 13635 | SWK | 2C10 | CRJ700 | 10211 | N759EV | 11/14/2020 | Y | 21836551 | 0 | 0 | NULL | NULL | NULL | CREW REPORTS CAPTAIN SIDE WEATHER RADAR CONTROL PANEL STAB PUSH BUTTON IS STUCK. | REMOVED AND REPLACED #1 WEATHER RADAR CONTROL PANEL IAW CRJ700 AMM 34-41-04. OPS CHECK GOOD AT THIS TIME. | 35843.2463 | 26357 | Maint | 3442 | DFW | 34 | 42
96503 | 10211 | Ground Proximity Warning System (GPWS) | EGPWS | 44147.5042 | 2020-11-12 | NO EGPWS-1&2 BUS OUTPUT | EGPWS-1 bus to IOC 1A &amp; 1B are inactive and EGPWS-2 bus to IOC 2A &amp; 2B are inactive. Suspect the EGPWS. | NULL | EGP1 | EGPWS | AIR,TAXI | 34 | 42 | OFF/NO OUTPUT | Fault |  | 13635 | SWK | 2C10 | CRJ700 | 10211 | N759EV | 11/14/2020 | Y | 21836551 | 0 | 0 | NULL | NULL | NULL | CREW REPORTS CAPTAIN SIDE WEATHER RADAR CONTROL PANEL STAB PUSH BUTTON IS STUCK. | REMOVED AND REPLACED #1 WEATHER RADAR CONTROL PANEL IAW CRJ700 AMM 34-41-04. OPS CHECK GOOD AT THIS TIME. | 35843.2463 | 26357 | Maint | 3442 | DFW | 34 | 42
96514 | 10211 | Ground Proximity Warning System (GPWS) | EGPWS | 44147.4986 | 2020-11-12 | NO EGPWS-1&2 BUS OUTPUT | EGPWS-1 bus to IOC 1A &amp; 1B are inactive and EGPWS-2 bus to IOC 2A &amp; 2B are inactive. Suspect the EGPWS. | NULL | EGP1 | EGPWS | AIR,TAXI | 34 | 42 | OFF/NO OUTPUT | Fault |  | 13635 | SWK | 2C10 | CRJ700 | 10211 | N759EV | 11/14/2020 | Y | 21836551 | 0 | 0 | NULL | NULL | NULL | CREW REPORTS CAPTAIN SIDE WEATHER RADAR CONTROL PANEL STAB PUSH BUTTON IS STUCK. | REMOVED AND REPLACED #1 WEATHER RADAR CONTROL PANEL IAW CRJ700 AMM 34-41-04. OPS CHECK GOOD AT THIS TIME. | 35843.2463 | 26357 | Maint | 3442 | DFW | 34 | 42
108923 | 10213 | NAVIGATION LIGHTS | R SEC NAV LT | 2020-11-04 23:59 | 2020-11-04 | BULB FAILED/OPEN CIRCUIT | An open circuit has been detected. Either the Navigation light has failed or the wire is open. | NULL | SNLR | R SEC NAV LT | NEVER | 33 | 42 | FAILED/WIRING | Fault |  | 27567 | SWK | 2C10 | CRJ700 | 10213 | N761ND | 11/3/2020 | Y | 21780902 | 0 | 0 | NULL | NULL | NULL | Right wing green Nav Light inop. | Relamped primary nav. light in ref. to amm 33-42-03, ops checked good. | 35016.6977 | 25811 | Pilot | 3343 | DFW | 33 | 43
109747 | 10213 | NAVIGATION LIGHTS | R SEC NAV LT | 2020-11-04 23:42 | 2020-11-04 | BULB FAILED/OPEN CIRCUIT | An open circuit has been detected. Either the Navigation light has failed or the wire is open. | NULL | SNLR | R SEC NAV LT | NEVER | 33 | 42 | FAILED/WIRING | Fault |  | 27567 | SWK | 2C10 | CRJ700 | 10213 | N761ND | 11/3/2020 | Y | 21780902 | 0 | 0 | NULL | NULL | NULL | Right wing green Nav Light inop. | Relamped primary nav. light in ref. to amm 33-42-03, ops checked good. | 35016.6977 | 25811 | Pilot | 3343 | DFW | 33 | 43
115105 | 10213 | NAVIGATION LIGHTS | R SEC NAV LT | 2020-11-04 21:18 | 2020-11-04 | BULB FAILED/OPEN CIRCUIT | An open circuit has been detected. Either the Navigation light has failed or the wire is open. | NULL | SNLR | R SEC NAV LT | NEVER | 33 | 42 | FAILED/WIRING | Fault |  | 27567 | SWK | 2C10 | CRJ700 | 10213 | N761ND | 11/3/2020 | Y | 21780902 | 0 | 0 | NULL | NULL | NULL | Right wing green Nav Light inop. | Relamped primary nav. light in ref. to amm 33-42-03, ops checked good. | 35016.6977 | 25811 | Pilot | 3343 | DFW | 33 | 43
115284 | 10213 | NAVIGATION LIGHTS | R SEC NAV LT | 2020-11-04 20:32 | 2020-11-04 | BULB FAILED/OPEN CIRCUIT | An open circuit has been detected. Either the Navigation light has failed or the wire is open. | NULL | SNLR | R SEC NAV LT | NEVER | 33 | 42 | FAILED/WIRING | Fault |  | 27567 | SWK | 2C10 | CRJ700 | 10213 | N761ND | 11/3/2020 | Y | 21780902 | 0 | 0 | NULL | NULL | NULL | Right wing green Nav Light inop. | Relamped primary nav. light in ref. to amm 33-42-03, ops checked good. | 35016.6977 | 25811 | Pilot | 3343 | DFW | 33 | 43
117347 | 10213 | NAVIGATION LIGHTS | R SEC NAV LT | 2020-11-04 18:55 | 2020-11-04 | BULB FAILED/OPEN CIRCUIT | An open circuit has been detected. Either the Navigation light has failed or the wire is open. | NULL | SNLR | R SEC NAV LT | NEVER | 33 | 42 | FAILED/WIRING | Fault |  | 27567 | SWK | 2C10 | CRJ700 | 10213 | N761ND | 11/3/2020 | Y | 21780902 | 0 | 0 | NULL | NULL | NULL | Right wing green Nav Light inop. | Relamped primary nav. light in ref. to amm 33-42-03, ops checked good. | 35016.6977 | 25811 | Pilot | 3343 | DFW | 33 | 43
121999 | 10213 | NAVIGATION LIGHTS | R SEC NAV LT | 2020-11-04 14:56 | 2020-11-04 | BULB FAILED/OPEN CIRCUIT | An open circuit has been detected. Either the Navigation light has failed or the wire is open. | NULL | SNLR | R SEC NAV LT | NEVER | 33 | 42 | FAILED/WIRING | Fault |  | 27567 | SWK | 2C10 | CRJ700 | 10213 | N761ND | 11/3/2020 | Y | 21780902 | 0 | 0 | NULL | NULL | NULL | Right wing green Nav Light inop. | Relamped primary nav. light in ref. to amm 33-42-03, ops checked good. | 35016.6977 | 25811 | Pilot | 3343 | DFW | 33 | 43
124737 | 10213 | NAVIGATION LIGHTS | R SEC NAV LT | 2020-11-04 15:12 | 2020-11-04 | BULB FAILED/OPEN CIRCUIT | An open circuit has been detected. Either the Navigation light has failed or the wire is open. | NULL | SNLR | R SEC NAV LT | NEVER | 33 | 42 | FAILED/WIRING | Fault |  | 27567 | SWK | 2C10 | CRJ700 | 10213 | N761ND | 11/3/2020 | Y | 21780902 | 0 | 0 | NULL | NULL | NULL | Right wing green Nav Light inop. | Relamped primary nav. light in ref. to amm 33-42-03, ops checked good. | 35016.6977 | 25811 | Pilot | 3343 | DFW | 33 | 43
127240 | 10213 | NAVIGATION LIGHTS | R SEC NAV LT | 2020-11-04 14:10 | 2020-11-04 | BULB FAILED/OPEN CIRCUIT | An open circuit has been detected. Either the Navigation light has failed or the wire is open. | NULL | SNLR | R SEC NAV LT | NEVER | 33 | 42 | FAILED/WIRING | Fault |  | 27567 | SWK | 2C10 | CRJ700 | 10213 | N761ND | 11/3/2020 | Y | 21780902 | 0 | 0 | NULL | NULL | NULL | Right wing green Nav Light inop. | Relamped primary nav. light in ref. to amm 33-42-03, ops checked good. | 35016.6977 | 25811 | Pilot | 3343 | DFW | 33 | 43
129529 | 10213 | NAVIGATION LIGHTS | R SEC NAV LT | 2020-11-04 03:40 | 2020-11-04 | BULB FAILED/OPEN CIRCUIT | An open circuit has been detected. Either the Navigation light has failed or the wire is open. | NULL | SNLR | R SEC NAV LT | NEVER | 33 | 42 | FAILED/WIRING | Fault |  | 27567 | SWK | 2C10 | CRJ700 | 10213 | N761ND | 11/3/2020 | Y | 21780902 | 0 | 0 | NULL | NULL | NULL | Right wing green Nav Light inop. | Relamped primary nav. light in ref. to amm 33-42-03, ops checked good. | 35016.6977 | 25811 | Pilot | 3343 | DFW | 33 | 43
129550 | 10213 | NAVIGATION LIGHTS | R SEC NAV LT | 2020-11-04 03:28 | 2020-11-04 | BULB FAILED/OPEN CIRCUIT | An open circuit has been detected. Either the Navigation light has failed or the wire is open. | NULL | SNLR | R SEC NAV LT | NEVER | 33 | 42 | FAILED/WIRING | Fault |  | 27567 | SWK | 2C10 | CRJ700 | 10213 | N761ND | 11/3/2020 | Y | 21780902 | 0 | 0 | NULL | NULL | NULL | Right wing green Nav Light inop. | Relamped primary nav. light in ref. to amm 33-42-03, ops checked good. | 35016.6977 | 25811 | Pilot | 3343 | DFW | 33 | 43
130772 | 10213 | NAVIGATION LIGHTS | R SEC NAV LT | 2020-11-04 02:42 | 2020-11-04 | BULB FAILED/OPEN CIRCUIT | An open circuit has been detected. Either the Navigation light has failed or the wire is open. | NULL | SNLR | R SEC NAV LT | NEVER | 33 | 42 | FAILED/WIRING | Fault |  | 27567 | SWK | 2C10 | CRJ700 | 10213 | N761ND | 11/3/2020 | Y | 21780902 | 0 | 0 | NULL | NULL | NULL | Right wing green Nav Light inop. | Relamped primary nav. light in ref. to amm 33-42-03, ops checked good. | 35016.6977 | 25811 | Pilot | 3343 | DFW | 33 | 43
131851 | 10213 | NAVIGATION LIGHTS | R PRIM NAV LT | 2020-11-04 00:02 | 2020-11-04 | BULB FAILED/OPEN CIRCUIT | An open circuit has been detected. Either the Navigation light has failed or the wire is open. | NULL | PNLR | R PRIM NAV LT | NEVER | 33 | 42 | FAILED/WIRING | Fault |  | 27567 | SWK | 2C10 | CRJ700 | 10213 | N761ND | 11/3/2020 | Y | 21780902 | 0 | 0 | NULL | NULL | NULL | Right wing green Nav Light inop. | Relamped primary nav. light in ref. to amm 33-42-03, ops checked good. | 35016.6977 | 25811 | Pilot | 3343 | DFW | 33 | 43
131855 | 10213 | NAVIGATION LIGHTS | R SEC NAV LT | 2020-11-04 00:02 | 2020-11-04 | BULB FAILED/OPEN CIRCUIT | An open circuit has been detected. Either the Navigation light has failed or the wire is open. | NULL | SNLR | R SEC NAV LT | NEVER | 33 | 42 | FAILED/WIRING | Fault |  | 27567 | SWK | 2C10 | CRJ700 | 10213 | N761ND | 11/3/2020 | Y | 21780902 | 0 | 0 | NULL | NULL | NULL | Right wing green Nav Light inop. | Relamped primary nav. light in ref. to amm 33-42-03, ops checked good. | 35016.6977 | 25811 | Pilot | 3343 | DFW | 33 | 43
132269 | 10213 | NAVIGATION LIGHTS | R PRIM NAV LT | 2020-11-03 23:59 | 2020-11-03 | BULB FAILED/OPEN CIRCUIT | An open circuit has been detected. Either the Navigation light has failed or the wire is open. | NULL | PNLR | R PRIM NAV LT | NEVER | 33 | 42 | FAILED/WIRING | Fault |  | 27567 | SWK | 2C10 | CRJ700 | 10213 | N761ND | 11/3/2020 | Y | 21780902 | 0 | 0 | NULL | NULL | NULL | Right wing green Nav Light inop. | Relamped primary nav. light in ref. to amm 33-42-03, ops checked good. | 35016.6977 | 25811 | Pilot | 3343 | DFW | 33 | 43
132272 | 10213 | NAVIGATION LIGHTS | R SEC NAV LT | 2020-11-03 23:59 | 2020-11-03 | BULB FAILED/OPEN CIRCUIT | An open circuit has been detected. Either the Navigation light has failed or the wire is open. | NULL | SNLR | R SEC NAV LT | NEVER | 33 | 42 | FAILED/WIRING | Fault |  | 27567 | SWK | 2C10 | CRJ700 | 10213 | N761ND | 11/3/2020 | Y | 21780902 | 0 | 0 | NULL | NULL | NULL | Right wing green Nav Light inop. | Relamped primary nav. light in ref. to amm 33-42-03, ops checked good. | 35016.6977 | 25811 | Pilot | 3343 | DFW | 33 | 43
132903 | 10213 | NAVIGATION LIGHTS | R PRIM NAV LT | 2020-11-03 23:16 | 2020-11-03 | BULB FAILED/OPEN CIRCUIT | An open circuit has been detected. Either the Navigation light has failed or the wire is open. | NULL | PNLR | R PRIM NAV LT | NEVER | 33 | 42 | FAILED/WIRING | Fault |  | 27567 | SWK | 2C10 | CRJ700 | 10213 | N761ND | 11/3/2020 | Y | 21780902 | 0 | 0 | NULL | NULL | NULL | Right wing green Nav Light inop. | Relamped primary nav. light in ref. to amm 33-42-03, ops checked good. | 35016.6977 | 25811 | Pilot | 3343 | DFW | 33 | 43
132904 | 10213 | NAVIGATION LIGHTS | R SEC NAV LT | 2020-11-03 23:16 | 2020-11-03 | BULB FAILED/OPEN CIRCUIT | An open circuit has been detected. Either the Navigation light has failed or the wire is open. | NULL | SNLR | R SEC NAV LT | NEVER | 33 | 42 | FAILED/WIRING | Fault |  | 27567 | SWK | 2C10 | CRJ700 | 10213 | N761ND | 11/3/2020 | Y | 21780902 | 0 | 0 | NULL | NULL | NULL | Right wing green Nav Light inop. | Relamped primary nav. light in ref. to amm 33-42-03, ops checked good. | 35016.6977 | 25811 | Pilot | 3343 | DFW | 33 | 43
134972 | 10213 | NAVIGATION LIGHTS | R PRIM NAV LT | 2020-11-03 20:41 | 2020-11-03 | BULB FAILED/OPEN CIRCUIT | An open circuit has been detected. Either the Navigation light has failed or the wire is open. | NULL | PNLR | R PRIM NAV LT | NEVER | 33 | 42 | FAILED/WIRING | Fault |  | 27567 | SWK | 2C10 | CRJ700 | 10213 | N761ND | 11/3/2020 | Y | 21780902 | 0 | 0 | NULL | NULL | NULL | Right wing green Nav Light inop. | Relamped primary nav. light in ref. to amm 33-42-03, ops checked good. | 35016.6977 | 25811 | Pilot | 3343 | DFW | 33 | 43
134973 | 10213 | NAVIGATION LIGHTS | R SEC NAV LT | 2020-11-03 20:41 | 2020-11-03 | BULB FAILED/OPEN CIRCUIT | An open circuit has been detected. Either the Navigation light has failed or the wire is open. | NULL | SNLR | R SEC NAV LT | NEVER | 33 | 42 | FAILED/WIRING | Fault |  | 27567 | SWK | 2C10 | CRJ700 | 10213 | N761ND | 11/3/2020 | Y | 21780902 | 0 | 0 | NULL | NULL | NULL | Right wing green Nav Light inop. | Relamped primary nav. light in ref. to amm 33-42-03, ops checked good. | 35016.6977 | 25811 | Pilot | 3343 | DFW | 33 | 43
135924 | 10213 | NAVIGATION LIGHTS | R PRIM NAV LT | 2020-11-03 20:38 | 2020-11-03 | BULB FAILED/OPEN CIRCUIT | An open circuit has been detected. Either the Navigation light has failed or the wire is open. | NULL | PNLR | R PRIM NAV LT | NEVER | 33 | 42 | FAILED/WIRING | Fault |  | 27567 | SWK | 2C10 | CRJ700 | 10213 | N761ND | 11/3/2020 | Y | 21780902 | 0 | 0 | NULL | NULL | NULL | Right wing green Nav Light inop. | Relamped primary nav. light in ref. to amm 33-42-03, ops checked good. | 35016.6977 | 25811 | Pilot | 3343 | DFW | 33 | 43
135926 | 10213 | NAVIGATION LIGHTS | R SEC NAV LT | 2020-11-03 20:38 | 2020-11-03 | BULB FAILED/OPEN CIRCUIT | An open circuit has been detected. Either the Navigation light has failed or the wire is open. | NULL | SNLR | R SEC NAV LT | NEVER | 33 | 42 | FAILED/WIRING | Fault |  | 27567 | SWK | 2C10 | CRJ700 | 10213 | N761ND | 11/3/2020 | Y | 21780902 | 0 | 0 | NULL | NULL | NULL | Right wing green Nav Light inop. | Relamped primary nav. light in ref. to amm 33-42-03, ops checked good. | 35016.6977 | 25811 | Pilot | 3343 | DFW | 33 | 43
136595 | 10213 | NAVIGATION LIGHTS | R PRIM NAV LT | 2020-11-03 19:52 | 2020-11-03 | BULB FAILED/OPEN CIRCUIT | An open circuit has been detected. Either the Navigation light has failed or the wire is open. | NULL | PNLR | R PRIM NAV LT | NEVER | 33 | 42 | FAILED/WIRING | Fault |  | 27567 | SWK | 2C10 | CRJ700 | 10213 | N761ND | 11/3/2020 | Y | 21780902 | 0 | 0 | NULL | NULL | NULL | Right wing green Nav Light inop. | Relamped primary nav. light in ref. to amm 33-42-03, ops checked good. | 35016.6977 | 25811 | Pilot | 3343 | DFW | 33 | 43
136598 | 10213 | NAVIGATION LIGHTS | R SEC NAV LT | 2020-11-03 19:52 | 2020-11-03 | BULB FAILED/OPEN CIRCUIT | An open circuit has been detected. Either the Navigation light has failed or the wire is open. | NULL | SNLR | R SEC NAV LT | NEVER | 33 | 42 | FAILED/WIRING | Fault |  | 27567 | SWK | 2C10 | CRJ700 | 10213 | N761ND | 11/3/2020 | Y | 21780902 | 0 | 0 | NULL | NULL | NULL | Right wing green Nav Light inop. | Relamped primary nav. light in ref. to amm 33-42-03, ops checked good. | 35016.6977 | 25811 | Pilot | 3343 | DFW | 33 | 43
140673 | 10213 | NAVIGATION LIGHTS | R PRIM NAV LT | 2020-11-03 16:24 | 2020-11-03 | BULB FAILED/OPEN CIRCUIT | An open circuit has been detected. Either the Navigation light has failed or the wire is open. | NULL | PNLR | R PRIM NAV LT | NEVER | 33 | 42 | FAILED/WIRING | Fault |  | 27567 | SWK | 2C10 | CRJ700 | 10213 | N761ND | 11/3/2020 | Y | 21780902 | 0 | 0 | NULL | NULL | NULL | Right wing green Nav Light inop. | Relamped primary nav. light in ref. to amm 33-42-03, ops checked good. | 35016.6977 | 25811 | Pilot | 3343 | DFW | 33 | 43
140734 | 10213 | NAVIGATION LIGHTS | R SEC NAV LT | 2020-11-03 16:24 | 2020-11-03 | BULB FAILED/OPEN CIRCUIT | An open circuit has been detected. Either the Navigation light has failed or the wire is open. | NULL | SNLR | R SEC NAV LT | NEVER | 33 | 42 | FAILED/WIRING | Fault |  | 27567 | SWK | 2C10 | CRJ700 | 10213 | N761ND | 11/3/2020 | Y | 21780902 | 0 | 0 | NULL | NULL | NULL | Right wing green Nav Light inop. | Relamped primary nav. light in ref. to amm 33-42-03, ops checked good. | 35016.6977 | 25811 | Pilot | 3343 | DFW | 33 | 43
149597 | 10213 | NAVIGATION LIGHTS | R PRIM NAV LT | 2020-11-03 01:00 | 2020-11-03 | BULB FAILED/OPEN CIRCUIT | An open circuit has been detected. Either the Navigation light has failed or the wire is open. | NULL | PNLR | R PRIM NAV LT | NEVER | 33 | 42 | FAILED/WIRING | Fault |  | 27567 | SWK | 2C10 | CRJ700 | 10213 | N761ND | 11/3/2020 | Y | 21780902 | 0 | 0 | NULL | NULL | NULL | Right wing green Nav Light inop. | Relamped primary nav. light in ref. to amm 33-42-03, ops checked good. | 35016.6977 | 25811 | Pilot | 3343 | DFW | 33 | 43
149598 | 10213 | NAVIGATION LIGHTS | R SEC NAV LT | 2020-11-03 01:00 | 2020-11-03 | BULB FAILED/OPEN CIRCUIT | An open circuit has been detected. Either the Navigation light has failed or the wire is open. | NULL | SNLR | R SEC NAV LT | NEVER | 33 | 42 | FAILED/WIRING | Fault |  | 27567 | SWK | 2C10 | CRJ700 | 10213 | N761ND | 11/3/2020 | Y | 21780902 | 0 | 0 | NULL | NULL | NULL | Right wing green Nav Light inop. | Relamped primary nav. light in ref. to amm 33-42-03, ops checked good. | 35016.6977 | 25811 | Pilot | 3343 | DFW | 33 | 43
150566 | 10213 | NAVIGATION LIGHTS | R PRIM NAV LT | 2020-11-03 00:14 | 2020-11-03 | BULB FAILED/OPEN CIRCUIT | An open circuit has been detected. Either the Navigation light has failed or the wire is open. | NULL | PNLR | R PRIM NAV LT | NEVER | 33 | 42 | FAILED/WIRING | Fault |  | 27567 | SWK | 2C10 | CRJ700 | 10213 | N761ND | 11/3/2020 | Y | 21780902 | 0 | 0 | NULL | NULL | NULL | Right wing green Nav Light inop. | Relamped primary nav. light in ref. to amm 33-42-03, ops checked good. | 35016.6977 | 25811 | Pilot | 3343 | DFW | 33 | 43
150573 | 10213 | NAVIGATION LIGHTS | R SEC NAV LT | 2020-11-03 00:14 | 2020-11-03 | BULB FAILED/OPEN CIRCUIT | An open circuit has been detected. Either the Navigation light has failed or the wire is open. | NULL | SNLR | R SEC NAV LT | NEVER | 33 | 42 | FAILED/WIRING | Fault |  | 27567 | SWK | 2C10 | CRJ700 | 10213 | N761ND | 11/3/2020 | Y | 21780902 | 0 | 0 | NULL | NULL | NULL | Right wing green Nav Light inop. | Relamped primary nav. light in ref. to amm 33-42-03, ops checked good. | 35016.6977 | 25811 | Pilot | 3343 | DFW | 33 | 43
154149 | 10213 | NAVIGATION LIGHTS | R PRIM NAV LT | 2020-11-02 21:27 | 2020-11-02 | BULB FAILED/OPEN CIRCUIT | An open circuit has been detected. Either the Navigation light has failed or the wire is open. | NULL | PNLR | R PRIM NAV LT | NEVER | 33 | 42 | FAILED/WIRING | Fault |  | 27567 | SWK | 2C10 | CRJ700 | 10213 | N761ND | 11/3/2020 | Y | 21780902 | 0 | 0 | NULL | NULL | NULL | Right wing green Nav Light inop. | Relamped primary nav. light in ref. to amm 33-42-03, ops checked good. | 35016.6977 | 25811 | Pilot | 3343 | DFW | 33 | 43
154150 | 10213 | NAVIGATION LIGHTS | R SEC NAV LT | 2020-11-02 21:27 | 2020-11-02 | BULB FAILED/OPEN CIRCUIT | An open circuit has been detected. Either the Navigation light has failed or the wire is open. | NULL | SNLR | R SEC NAV LT | NEVER | 33 | 42 | FAILED/WIRING | Fault |  | 27567 | SWK | 2C10 | CRJ700 | 10213 | N761ND | 11/3/2020 | Y | 21780902 | 0 | 0 | NULL | NULL | NULL | Right wing green Nav Light inop. | Relamped primary nav. light in ref. to amm 33-42-03, ops checked good. | 35016.6977 | 25811 | Pilot | 3343 | DFW | 33 | 43
154151 | 10213 | NAVIGATION LIGHTS | REAR PRIM NAV LT | 2020-11-02 21:27 | 2020-11-02 | BULB FAILED/OPEN CIRCUIT | An open circuit has been detected. Either the Navigation light has failed or the wire is open. | NULL | PNLRR | REAR PRIM NAV LT | NEVER | 33 | 42 | FAILED/WIRING | Fault |  | 27567 | SWK | 2C10 | CRJ700 | 10213 | N761ND | 11/3/2020 | Y | 21780902 | 0 | 0 | NULL | NULL | NULL | Right wing green Nav Light inop. | Relamped primary nav. light in ref. to amm 33-42-03, ops checked good. | 35016.6977 | 25811 | Pilot | 3343 | DFW | 33 | 43
154301 | 10213 | NAVIGATION LIGHTS | R PRIM NAV LT | 2020-11-02 21:20 | 2020-11-02 | BULB FAILED/OPEN CIRCUIT | An open circuit has been detected. Either the Navigation light has failed or the wire is open. | NULL | PNLR | R PRIM NAV LT | NEVER | 33 | 42 | FAILED/WIRING | Fault |  | 27567 | SWK | 2C10 | CRJ700 | 10213 | N761ND | 11/3/2020 | Y | 21780902 | 0 | 0 | NULL | NULL | NULL | Right wing green Nav Light inop. | Relamped primary nav. light in ref. to amm 33-42-03, ops checked good. | 35016.6977 | 25811 | Pilot | 3343 | DFW | 33 | 43
154302 | 10213 | NAVIGATION LIGHTS | R SEC NAV LT | 2020-11-02 21:20 | 2020-11-02 | BULB FAILED/OPEN CIRCUIT | An open circuit has been detected. Either the Navigation light has failed or the wire is open. | NULL | SNLR | R SEC NAV LT | NEVER | 33 | 42 | FAILED/WIRING | Fault |  | 27567 | SWK | 2C10 | CRJ700 | 10213 | N761ND | 11/3/2020 | Y | 21780902 | 0 | 0 | NULL | NULL | NULL | Right wing green Nav Light inop. | Relamped primary nav. light in ref. to amm 33-42-03, ops checked good. | 35016.6977 | 25811 | Pilot | 3343 | DFW | 33 | 43
154304 | 10213 | NAVIGATION LIGHTS | REAR PRIM NAV LT | 2020-11-02 21:20 | 2020-11-02 | BULB FAILED/OPEN CIRCUIT | An open circuit has been detected. Either the Navigation light has failed or the wire is open. | NULL | PNLRR | REAR PRIM NAV LT | NEVER | 33 | 42 | FAILED/WIRING | Fault |  | 27567 | SWK | 2C10 | CRJ700 | 10213 | N761ND | 11/3/2020 | Y | 21780902 | 0 | 0 | NULL | NULL | NULL | Right wing green Nav Light inop. | Relamped primary nav. light in ref. to amm 33-42-03, ops checked good. | 35016.6977 | 25811 | Pilot | 3343 | DFW | 33 | 43
155452 | 10213 | NAVIGATION LIGHTS | R PRIM NAV LT | 2020-11-02 20:34 | 2020-11-02 | BULB FAILED/OPEN CIRCUIT | An open circuit has been detected. Either the Navigation light has failed or the wire is open. | NULL | PNLR | R PRIM NAV LT | NEVER | 33 | 42 | FAILED/WIRING | Fault |  | 27567 | SWK | 2C10 | CRJ700 | 10213 | N761ND | 11/3/2020 | Y | 21780902 | 0 | 0 | NULL | NULL | NULL | Right wing green Nav Light inop. | Relamped primary nav. light in ref. to amm 33-42-03, ops checked good. | 35016.6977 | 25811 | Pilot | 3343 | DFW | 33 | 43
155453 | 10213 | NAVIGATION LIGHTS | R SEC NAV LT | 2020-11-02 20:34 | 2020-11-02 | BULB FAILED/OPEN CIRCUIT | An open circuit has been detected. Either the Navigation light has failed or the wire is open. | NULL | SNLR | R SEC NAV LT | NEVER | 33 | 42 | FAILED/WIRING | Fault |  | 27567 | SWK | 2C10 | CRJ700 | 10213 | N761ND | 11/3/2020 | Y | 21780902 | 0 | 0 | NULL | NULL | NULL | Right wing green Nav Light inop. | Relamped primary nav. light in ref. to amm 33-42-03, ops checked good. | 35016.6977 | 25811 | Pilot | 3343 | DFW | 33 | 43
155455 | 10213 | NAVIGATION LIGHTS | REAR PRIM NAV LT | 2020-11-02 20:34 | 2020-11-02 | BULB FAILED/OPEN CIRCUIT | An open circuit has been detected. Either the Navigation light has failed or the wire is open. | NULL | PNLRR | REAR PRIM NAV LT | NEVER | 33 | 42 | FAILED/WIRING | Fault |  | 27567 | SWK | 2C10 | CRJ700 | 10213 | N761ND | 11/3/2020 | Y | 21780902 | 0 | 0 | NULL | NULL | NULL | Right wing green Nav Light inop. | Relamped primary nav. light in ref. to amm 33-42-03, ops checked good. | 35016.6977 | 25811 | Pilot | 3343 | DFW | 33 | 43
159571 | 10213 | NAVIGATION LIGHTS | R PRIM NAV LT | 2020-11-02 18:48 | 2020-11-02 | BULB FAILED/OPEN CIRCUIT | An open circuit has been detected. Either the Navigation light has failed or the wire is open. | NULL | PNLR | R PRIM NAV LT | NEVER | 33 | 42 | FAILED/WIRING | Fault |  | 27567 | SWK | 2C10 | CRJ700 | 10213 | N761ND | 11/3/2020 | Y | 21780902 | 0 | 0 | NULL | NULL | NULL | Right wing green Nav Light inop. | Relamped primary nav. light in ref. to amm 33-42-03, ops checked good. | 35016.6977 | 25811 | Pilot | 3343 | DFW | 33 | 43
159587 | 10213 | NAVIGATION LIGHTS | R SEC NAV LT | 2020-11-02 18:48 | 2020-11-02 | BULB FAILED/OPEN CIRCUIT | An open circuit has been detected. Either the Navigation light has failed or the wire is open. | NULL | SNLR | R SEC NAV LT | NEVER | 33 | 42 | FAILED/WIRING | Fault |  | 27567 | SWK | 2C10 | CRJ700 | 10213 | N761ND | 11/3/2020 | Y | 21780902 | 0 | 0 | NULL | NULL | NULL | Right wing green Nav Light inop. | Relamped primary nav. light in ref. to amm 33-42-03, ops checked good. | 35016.6977 | 25811 | Pilot | 3343 | DFW | 33 | 43
159590 | 10213 | NAVIGATION LIGHTS | REAR PRIM NAV LT | 2020-11-02 18:48 | 2020-11-02 | BULB FAILED/OPEN CIRCUIT | An open circuit has been detected. Either the Navigation light has failed or the wire is open. | NULL | PNLRR | REAR PRIM NAV LT | NEVER | 33 | 42 | FAILED/WIRING | Fault |  | 27567 | SWK | 2C10 | CRJ700 | 10213 | N761ND | 11/3/2020 | Y | 21780902 | 0 | 0 | NULL | NULL | NULL | Right wing green Nav Light inop. | Relamped primary nav. light in ref. to amm 33-42-03, ops checked good. | 35016.6977 | 25811 | Pilot | 3343 | DFW | 33 | 43
159738 | 10213 | NAVIGATION LIGHTS | REAR PRIM NAV LT | 2020-11-02 18:28 | 2020-11-02 | BULB FAILED/OPEN CIRCUIT | An open circuit has been detected. Either the Navigation light has failed or the wire is open. | NULL | PNLRR | REAR PRIM NAV LT | NEVER | 33 | 42 | FAILED/WIRING | Fault |  | 27567 | SWK | 2C10 | CRJ700 | 10213 | N761ND | 11/3/2020 | Y | 21780902 | 0 | 0 | NULL | NULL | NULL | Right wing green Nav Light inop. | Relamped primary nav. light in ref. to amm 33-42-03, ops checked good. | 35016.6977 | 25811 | Pilot | 3343 | DFW | 33 | 43
160878 | 10213 | NAVIGATION LIGHTS | REAR PRIM NAV LT | 2020-11-02 17:42 | 2020-11-02 | BULB FAILED/OPEN CIRCUIT | An open circuit has been detected. Either the Navigation light has failed or the wire is open. | NULL | PNLRR | REAR PRIM NAV LT | NEVER | 33 | 42 | FAILED/WIRING | Fault |  | 27567 | SWK | 2C10 | CRJ700 | 10213 | N761ND | 11/3/2020 | Y | 21780902 | 0 | 0 | NULL | NULL | NULL | Right wing green Nav Light inop. | Relamped primary nav. light in ref. to amm 33-42-03, ops checked good. | 35016.6977 | 25811 | Pilot | 3343 | DFW | 33 | 43
165969 | 10213 | NAVIGATION LIGHTS | R SEC NAV LT | 2020-11-01 17:56 | 2020-11-01 | BULB FAILED/OPEN CIRCUIT | An open circuit has been detected. Either the Navigation light has failed or the wire is open. | NULL | SNLR | R SEC NAV LT | NEVER | 33 | 42 | FAILED/WIRING | Fault |  | 27567 | SWK | 2C10 | CRJ700 | 10213 | N761ND | 11/3/2020 | Y | 21780902 | 0 | 0 | NULL | NULL | NULL | Right wing green Nav Light inop. | Relamped primary nav. light in ref. to amm 33-42-03, ops checked good. | 35016.6977 | 25811 | Pilot | 3343 | DFW | 33 | 43
167071 | 10213 | NAVIGATION LIGHTS | R SEC NAV LT | 2020-11-02 03:03 | 2020-11-02 | BULB FAILED/OPEN CIRCUIT | An open circuit has been detected. Either the Navigation light has failed or the wire is open. | NULL | SNLR | R SEC NAV LT | NEVER | 33 | 42 | FAILED/WIRING | Fault |  | 27567 | SWK | 2C10 | CRJ700 | 10213 | N761ND | 11/3/2020 | Y | 21780902 | 0 | 0 | NULL | NULL | NULL | Right wing green Nav Light inop. | Relamped primary nav. light in ref. to amm 33-42-03, ops checked good. | 35016.6977 | 25811 | Pilot | 3343 | DFW | 33 | 43
167135 | 10213 | NAVIGATION LIGHTS | R SEC NAV LT | 2020-11-02 02:58 | 2020-11-02 | BULB FAILED/OPEN CIRCUIT | An open circuit has been detected. Either the Navigation light has failed or the wire is open. | NULL | SNLR | R SEC NAV LT | NEVER | 33 | 42 | FAILED/WIRING | Fault |  | 27567 | SWK | 2C10 | CRJ700 | 10213 | N761ND | 11/3/2020 | Y | 21780902 | 0 | 0 | NULL | NULL | NULL | Right wing green Nav Light inop. | Relamped primary nav. light in ref. to amm 33-42-03, ops checked good. | 35016.6977 | 25811 | Pilot | 3343 | DFW | 33 | 43
167687 | 10213 | NAVIGATION LIGHTS | R SEC NAV LT | 2020-11-02 02:12 | 2020-11-02 | BULB FAILED/OPEN CIRCUIT | An open circuit has been detected. Either the Navigation light has failed or the wire is open. | NULL | SNLR | R SEC NAV LT | NEVER | 33 | 42 | FAILED/WIRING | Fault |  | 27567 | SWK | 2C10 | CRJ700 | 10213 | N761ND | 11/3/2020 | Y | 21780902 | 0 | 0 | NULL | NULL | NULL | Right wing green Nav Light inop. | Relamped primary nav. light in ref. to amm 33-42-03, ops checked good. | 35016.6977 | 25811 | Pilot | 3343 | DFW | 33 | 43
168972 | 10213 | NAVIGATION LIGHTS | R SEC NAV LT | 2020-11-01 23:17 | 2020-11-01 | BULB FAILED/OPEN CIRCUIT | An open circuit has been detected. Either the Navigation light has failed or the wire is open. | NULL | SNLR | R SEC NAV LT | NEVER | 33 | 42 | FAILED/WIRING | Fault |  | 27567 | SWK | 2C10 | CRJ700 | 10213 | N761ND | 11/3/2020 | Y | 21780902 | 0 | 0 | NULL | NULL | NULL | Right wing green Nav Light inop. | Relamped primary nav. light in ref. to amm 33-42-03, ops checked good. | 35016.6977 | 25811 | Pilot | 3343 | DFW | 33 | 43
169255 | 10213 | NAVIGATION LIGHTS | R SEC NAV LT | 2020-11-01 23:22 | 2020-11-01 | BULB FAILED/OPEN CIRCUIT | An open circuit has been detected. Either the Navigation light has failed or the wire is open. | NULL | SNLR | R SEC NAV LT | NEVER | 33 | 42 | FAILED/WIRING | Fault |  | 27567 | SWK | 2C10 | CRJ700 | 10213 | N761ND | 11/3/2020 | Y | 21780902 | 0 | 0 | NULL | NULL | NULL | Right wing green Nav Light inop. | Relamped primary nav. light in ref. to amm 33-42-03, ops checked good. | 35016.6977 | 25811 | Pilot | 3343 | DFW | 33 | 43
170020 | 10213 | NAVIGATION LIGHTS | R SEC NAV LT | 2020-11-01 22:36 | 2020-11-01 | BULB FAILED/OPEN CIRCUIT | An open circuit has been detected. Either the Navigation light has failed or the wire is open. | NULL | SNLR | R SEC NAV LT | NEVER | 33 | 42 | FAILED/WIRING | Fault |  | 27567 | SWK | 2C10 | CRJ700 | 10213 | N761ND | 11/3/2020 | Y | 21780902 | 0 | 0 | NULL | NULL | NULL | Right wing green Nav Light inop. | Relamped primary nav. light in ref. to amm 33-42-03, ops checked good. | 35016.6977 | 25811 | Pilot | 3343 | DFW | 33 | 43
170637 | 10213 | NAVIGATION LIGHTS | R SEC NAV LT | 2020-11-01 21:09 | 2020-11-01 | BULB FAILED/OPEN CIRCUIT | An open circuit has been detected. Either the Navigation light has failed or the wire is open. | NULL | SNLR | R SEC NAV LT | NEVER | 33 | 42 | FAILED/WIRING | Fault |  | 27567 | SWK | 2C10 | CRJ700 | 10213 | N761ND | 11/3/2020 | Y | 21780902 | 0 | 0 | NULL | NULL | NULL | Right wing green Nav Light inop. | Relamped primary nav. light in ref. to amm 33-42-03, ops checked good. | 35016.6977 | 25811 | Pilot | 3343 | DFW | 33 | 43
170921 | 10213 | NAVIGATION LIGHTS | R SEC NAV LT | 2020-11-01 20:33 | 2020-11-01 | BULB FAILED/OPEN CIRCUIT | An open circuit has been detected. Either the Navigation light has failed or the wire is open. | NULL | SNLR | R SEC NAV LT | NEVER | 33 | 42 | FAILED/WIRING | Fault |  | 27567 | SWK | 2C10 | CRJ700 | 10213 | N761ND | 11/3/2020 | Y | 21780902 | 0 | 0 | NULL | NULL | NULL | Right wing green Nav Light inop. | Relamped primary nav. light in ref. to amm 33-42-03, ops checked good. | 35016.6977 | 25811 | Pilot | 3343 | DFW | 33 | 43
172019 | 10213 | NAVIGATION LIGHTS | R SEC NAV LT | 2020-11-01 18:42 | 2020-11-01 | BULB FAILED/OPEN CIRCUIT | An open circuit has been detected. Either the Navigation light has failed or the wire is open. | NULL | SNLR | R SEC NAV LT | NEVER | 33 | 42 | FAILED/WIRING | Fault |  | 27567 | SWK | 2C10 | CRJ700 | 10213 | N761ND | 11/3/2020 | Y | 21780902 | 0 | 0 | NULL | NULL | NULL | Right wing green Nav Light inop. | Relamped primary nav. light in ref. to amm 33-42-03, ops checked good. | 35016.6977 | 25811 | Pilot | 3343 | DFW | 33 | 43
164796 | 10213 | Flight Management System | FMC 1 | 44137.6264 | 2020-11-02 | NO XSIDE BUS OUTPUT | The cross talk input bus to FMC2 is inactive. Suspect FMC1, or wiring. | NULL | FMC1 | FMC 1 | AIR,TAXI | 34 | 61 | FAILED/WIRING | Fault |  | 16406 | SWK | 2C10 | CRJ700 | 10213 | N761ND | 11/2/2020 | Y | 200701588 | 0 | 0 | NULL | NULL | NULL | D; FMS2 inop C; DEFERRED #2 FMS PER MEL 34-61-1a. NO MX ACTIONS REQUIRED. PLACARD INSTALLED. CAT C; DUE 11/12/2020 FMS2 inop | Nov 02, 2020 Station: DFW--DEFERRED #2 FMS PER MEL 34-61-1a. NO MX ACTIONS REQUIRED. PLACARD INSTALLED. Nov 03, 2020 Station: COS--No current fault. MDC history shows FMC 2 failed in flight to an internal fault. Removed and replaced FMC 2 in reference | 35010.4977 | 25807 | Maint | 3461 | DFW | 34 | 61
164796 | 10213 | Flight Management System | FMC 1 | 2020-11-02 15:02 | 2020-11-02 | NO XSIDE BUS OUTPUT | The cross talk input bus to FMC2 is inactive. Suspect FMC1, or wiring. | NULL | FMC1 | FMC 1 | AIR,TAXI | 34 | 61 | FAILED/WIRING | Fault |  | 21173 | SWK | 2C10 | CRJ700 | 10213 | N761ND | 11/4/2020 | Y | 21783739 | 0 | 1 | NULL | NULL | NULL | FMS 2 red box message, FMS not syncing. | Transferred to MEL 34-61-1a. no mx action required. placard installed. Authorized by mx control. | 35022.2978 | 25815 | Pilot | 3461 | FWA | 34 | 61
164796 | 10213 | Flight Management System | FMC 1 | 44137.6264 | 2020-11-02 | NO XSIDE BUS OUTPUT | The cross talk input bus to FMC2 is inactive. Suspect FMC1, or wiring. | NULL | FMC1 | FMC 1 | AIR,TAXI | 34 | 61 | FAILED/WIRING | Fault |  | 21228 | SWK | 2C10 | CRJ700 | 10213 | N761ND | 11/4/2020 | N | 200701830 | 0 | 0 | NULL | NULL | NULL | D: FMS 2 red box message, FMS not syncing. Transferred to MEL 34-61-1a. no mx action required. placard installed. Authorized by mx control. C: DMI 34-61-1a Cat C due 14 Nov 20 |  | 35022.2978 | 25815 | Maint | 3461 | NULL | 34 | 61
164801 | 10213 | Flight Management System | FMC 2 | 44137.6264 | 2020-11-02 | INTERNAL FAULT | An internal fault is detected. Replace the FMC. | NULL | FMC2 | FMC 2 | AIR,TAXI | 34 | 61 | FAILED | Fault |  | 16406 | SWK | 2C10 | CRJ700 | 10213 | N761ND | 11/2/2020 | Y | 200701588 | 0 | 0 | NULL | NULL | NULL | D; FMS2 inop C; DEFERRED #2 FMS PER MEL 34-61-1a. NO MX ACTIONS REQUIRED. PLACARD INSTALLED. CAT C; DUE 11/12/2020 FMS2 inop | Nov 02, 2020 Station: DFW--DEFERRED #2 FMS PER MEL 34-61-1a. NO MX ACTIONS REQUIRED. PLACARD INSTALLED. Nov 03, 2020 Station: COS--No current fault. MDC history shows FMC 2 failed in flight to an internal fault. Removed and replaced FMC 2 in reference | 35010.4977 | 25807 | Maint | 3461 | DFW | 34 | 61
164801 | 10213 | Flight Management System | FMC 2 | 2020-11-02 15:02 | 2020-11-02 | INTERNAL FAULT | An internal fault is detected. Replace the FMC. | NULL | FMC2 | FMC 2 | AIR,TAXI | 34 | 61 | FAILED | Fault |  | 21173 | SWK | 2C10 | CRJ700 | 10213 | N761ND | 11/4/2020 | Y | 21783739 | 0 | 1 | NULL | NULL | NULL | FMS 2 red box message, FMS not syncing. | Transferred to MEL 34-61-1a. no mx action required. placard installed. Authorized by mx control. | 35022.2978 | 25815 | Pilot | 3461 | FWA | 34 | 61
164801 | 10213 | Flight Management System | FMC 2 | 44137.6264 | 2020-11-02 | INTERNAL FAULT | An internal fault is detected. Replace the FMC. | NULL | FMC2 | FMC 2 | AIR,TAXI | 34 | 61 | FAILED | Fault |  | 21228 | SWK | 2C10 | CRJ700 | 10213 | N761ND | 11/4/2020 | N | 200701830 | 0 | 0 | NULL | NULL | NULL | D: FMS 2 red box message, FMS not syncing. Transferred to MEL 34-61-1a. no mx action required. placard installed. Authorized by mx control. C: DMI 34-61-1a Cat C due 14 Nov 20 |  | 35022.2978 | 25815 | Maint | 3461 | NULL | 34 | 61
164927 | 10213 | Flight Management System | FMC 1 | 44137.5944 | 2020-11-02 | NO XSIDE BUS OUTPUT | The cross talk input bus to FMC2 is inactive. Suspect FMC1, or wiring. | NULL | FMC1 | FMC 1 | AIR,TAXI | 34 | 61 | FAILED/WIRING | Fault |  | 16406 | SWK | 2C10 | CRJ700 | 10213 | N761ND | 11/2/2020 | Y | 200701588 | 0 | 0 | NULL | NULL | NULL | D; FMS2 inop C; DEFERRED #2 FMS PER MEL 34-61-1a. NO MX ACTIONS REQUIRED. PLACARD INSTALLED. CAT C; DUE 11/12/2020 FMS2 inop | Nov 02, 2020 Station: DFW--DEFERRED #2 FMS PER MEL 34-61-1a. NO MX ACTIONS REQUIRED. PLACARD INSTALLED. Nov 03, 2020 Station: COS--No current fault. MDC history shows FMC 2 failed in flight to an internal fault. Removed and replaced FMC 2 in reference | 35010.4977 | 25807 | Maint | 3461 | DFW | 34 | 61
164927 | 10213 | Flight Management System | FMC 1 | 2020-11-02 14:16 | 2020-11-02 | NO XSIDE BUS OUTPUT | The cross talk input bus to FMC2 is inactive. Suspect FMC1, or wiring. | NULL | FMC1 | FMC 1 | AIR,TAXI | 34 | 61 | FAILED/WIRING | Fault |  | 21173 | SWK | 2C10 | CRJ700 | 10213 | N761ND | 11/4/2020 | Y | 21783739 | 0 | 1 | NULL | NULL | NULL | FMS 2 red box message, FMS not syncing. | Transferred to MEL 34-61-1a. no mx action required. placard installed. Authorized by mx control. | 35022.2978 | 25815 | Pilot | 3461 | FWA | 34 | 61
164927 | 10213 | Flight Management System | FMC 1 | 44137.5944 | 2020-11-02 | NO XSIDE BUS OUTPUT | The cross talk input bus to FMC2 is inactive. Suspect FMC1, or wiring. | NULL | FMC1 | FMC 1 | AIR,TAXI | 34 | 61 | FAILED/WIRING | Fault |  | 21228 | SWK | 2C10 | CRJ700 | 10213 | N761ND | 11/4/2020 | N | 200701830 | 0 | 0 | NULL | NULL | NULL | D: FMS 2 red box message, FMS not syncing. Transferred to MEL 34-61-1a. no mx action required. placard installed. Authorized by mx control. C: DMI 34-61-1a Cat C due 14 Nov 20 |  | 35022.2978 | 25815 | Maint | 3461 | NULL | 34 | 61
165263 | 10213 | Flight Management System | FMC 2 | 44137.5944 | 2020-11-02 | INTERNAL FAULT | An internal fault is detected. Replace the FMC. | NULL | FMC2 | FMC 2 | AIR,TAXI | 34 | 61 | FAILED | Fault |  | 16406 | SWK | 2C10 | CRJ700 | 10213 | N761ND | 11/2/2020 | Y | 200701588 | 0 | 0 | NULL | NULL | NULL | D; FMS2 inop C; DEFERRED #2 FMS PER MEL 34-61-1a. NO MX ACTIONS REQUIRED. PLACARD INSTALLED. CAT C; DUE 11/12/2020 FMS2 inop | Nov 02, 2020 Station: DFW--DEFERRED #2 FMS PER MEL 34-61-1a. NO MX ACTIONS REQUIRED. PLACARD INSTALLED. Nov 03, 2020 Station: COS--No current fault. MDC history shows FMC 2 failed in flight to an internal fault. Removed and replaced FMC 2 in reference | 35010.4977 | 25807 | Maint | 3461 | DFW | 34 | 61
165263 | 10213 | Flight Management System | FMC 2 | 2020-11-02 14:16 | 2020-11-02 | INTERNAL FAULT | An internal fault is detected. Replace the FMC. | NULL | FMC2 | FMC 2 | AIR,TAXI | 34 | 61 | FAILED | Fault |  | 21173 | SWK | 2C10 | CRJ700 | 10213 | N761ND | 11/4/2020 | Y | 21783739 | 0 | 1 | NULL | NULL | NULL | FMS 2 red box message, FMS not syncing. | Transferred to MEL 34-61-1a. no mx action required. placard installed. Authorized by mx control. | 35022.2978 | 25815 | Pilot | 3461 | FWA | 34 | 61
165263 | 10213 | Flight Management System | FMC 2 | 44137.5944 | 2020-11-02 | INTERNAL FAULT | An internal fault is detected. Replace the FMC. | NULL | FMC2 | FMC 2 | AIR,TAXI | 34 | 61 | FAILED | Fault |  | 21228 | SWK | 2C10 | CRJ700 | 10213 | N761ND | 11/4/2020 | N | 200701830 | 0 | 0 | NULL | NULL | NULL | D: FMS 2 red box message, FMS not syncing. Transferred to MEL 34-61-1a. no mx action required. placard installed. Authorized by mx control. C: DMI 34-61-1a Cat C due 14 Nov 20 |  | 35022.2978 | 25815 | Maint | 3461 | NULL | 34 | 61
165393 | 10213 | Flight Management System | FMC 1 | 44137.5729 | 2020-11-02 | NO XSIDE BUS OUTPUT | The cross talk input bus to FMC2 is inactive. Suspect FMC1, or wiring. | NULL | FMC1 | FMC 1 | AIR,TAXI | 34 | 61 | FAILED/WIRING | Fault |  | 16406 | SWK | 2C10 | CRJ700 | 10213 | N761ND | 11/2/2020 | Y | 200701588 | 0 | 0 | NULL | NULL | NULL | D; FMS2 inop C; DEFERRED #2 FMS PER MEL 34-61-1a. NO MX ACTIONS REQUIRED. PLACARD INSTALLED. CAT C; DUE 11/12/2020 FMS2 inop | Nov 02, 2020 Station: DFW--DEFERRED #2 FMS PER MEL 34-61-1a. NO MX ACTIONS REQUIRED. PLACARD INSTALLED. Nov 03, 2020 Station: COS--No current fault. MDC history shows FMC 2 failed in flight to an internal fault. Removed and replaced FMC 2 in reference | 35010.4977 | 25807 | Maint | 3461 | DFW | 34 | 61
165393 | 10213 | Flight Management System | FMC 1 | 2020-11-02 13:45 | 2020-11-02 | NO XSIDE BUS OUTPUT | The cross talk input bus to FMC2 is inactive. Suspect FMC1, or wiring. | NULL | FMC1 | FMC 1 | AIR,TAXI | 34 | 61 | FAILED/WIRING | Fault |  | 21173 | SWK | 2C10 | CRJ700 | 10213 | N761ND | 11/4/2020 | Y | 21783739 | 0 | 1 | NULL | NULL | NULL | FMS 2 red box message, FMS not syncing. | Transferred to MEL 34-61-1a. no mx action required. placard installed. Authorized by mx control. | 35022.2978 | 25815 | Pilot | 3461 | FWA | 34 | 61
165393 | 10213 | Flight Management System | FMC 1 | 44137.5729 | 2020-11-02 | NO XSIDE BUS OUTPUT | The cross talk input bus to FMC2 is inactive. Suspect FMC1, or wiring. | NULL | FMC1 | FMC 1 | AIR,TAXI | 34 | 61 | FAILED/WIRING | Fault |  | 21228 | SWK | 2C10 | CRJ700 | 10213 | N761ND | 11/4/2020 | N | 200701830 | 0 | 0 | NULL | NULL | NULL | D: FMS 2 red box message, FMS not syncing. Transferred to MEL 34-61-1a. no mx action required. placard installed. Authorized by mx control. C: DMI 34-61-1a Cat C due 14 Nov 20 |  | 35022.2978 | 25815 | Maint | 3461 | NULL | 34 | 61
165397 | 10213 | Flight Management System | FMC 2 | 44137.5722 | 2020-11-02 | INTERNAL FAULT | An internal fault is detected. Replace the FMC. | NULL | FMC2 | FMC 2 | AIR,TAXI | 34 | 61 | FAILED | Fault |  | 16406 | SWK | 2C10 | CRJ700 | 10213 | N761ND | 11/2/2020 | Y | 200701588 | 0 | 0 | NULL | NULL | NULL | D; FMS2 inop C; DEFERRED #2 FMS PER MEL 34-61-1a. NO MX ACTIONS REQUIRED. PLACARD INSTALLED. CAT C; DUE 11/12/2020 FMS2 inop | Nov 02, 2020 Station: DFW--DEFERRED #2 FMS PER MEL 34-61-1a. NO MX ACTIONS REQUIRED. PLACARD INSTALLED. Nov 03, 2020 Station: COS--No current fault. MDC history shows FMC 2 failed in flight to an internal fault. Removed and replaced FMC 2 in reference | 35010.4977 | 25807 | Maint | 3461 | DFW | 34 | 61
165397 | 10213 | Flight Management System | FMC 2 | 2020-11-02 13:44 | 2020-11-02 | INTERNAL FAULT | An internal fault is detected. Replace the FMC. | NULL | FMC2 | FMC 2 | AIR,TAXI | 34 | 61 | FAILED | Fault |  | 21173 | SWK | 2C10 | CRJ700 | 10213 | N761ND | 11/4/2020 | Y | 21783739 | 0 | 1 | NULL | NULL | NULL | FMS 2 red box message, FMS not syncing. | Transferred to MEL 34-61-1a. no mx action required. placard installed. Authorized by mx control. | 35022.2978 | 25815 | Pilot | 3461 | FWA | 34 | 61
165397 | 10213 | Flight Management System | FMC 2 | 44137.5722 | 2020-11-02 | INTERNAL FAULT | An internal fault is detected. Replace the FMC. | NULL | FMC2 | FMC 2 | AIR,TAXI | 34 | 61 | FAILED | Fault |  | 21228 | SWK | 2C10 | CRJ700 | 10213 | N761ND | 11/4/2020 | N | 200701830 | 0 | 0 | NULL | NULL | NULL | D: FMS 2 red box message, FMS not syncing. Transferred to MEL 34-61-1a. no mx action required. placard installed. Authorized by mx control. C: DMI 34-61-1a Cat C due 14 Nov 20 |  | 35022.2978 | 25815 | Maint | 3461 | NULL | 34 | 61
58167 | 10214 | EMERGENCY AC POWER GEN | ADG GCU | 2020-11-26 12:52 | 2020-11-26 | INTERNAL FAULT | ADG Bit reports an ADG GCU internal failure. The unit has to be replaced. | ADG FAIL | ADGGC | ADG GCU | AIR,TAXI,GND | 24 | 23 | FAILED | Fault | 3 | 25570 | SWK | 2C10 | CRJ700 | 10214 | N753SK | 11/26/2020 | Y | 21894412 | 0 | 0 | NULL | NULL | NULL | ADG FAIL Status message. | Performed reset reference FIM FMRP message cleared. Ok for continued service. | 41688.4474 | 26747 | Pilot | 2427 | DEN | 24 | 27 | T
93738 | 10214 | EMERGENCY AC POWER GEN | ADG GCU | 2020-11-25 18:12 | 2020-11-25 | INTERNAL FAULT | ADG Bit reports an ADG GCU internal failure. The unit has to be replaced. | ADG FAIL | ADGGC | ADG GCU | AIR,TAXI,GND | 24 | 23 | FAILED | Fault | 3 | 25570 | SWK | 2C10 | CRJ700 | 10214 | N753SK | 11/26/2020 | Y | 21894412 | 0 | 0 | NULL | NULL | NULL | ADG FAIL Status message. | Performed reset reference FIM FMRP message cleared. Ok for continued service. | 41688.4474 | 26747 | Pilot | 2427 | DEN | 24 | 27 | T
28507 | 10214 | ANTI-SKID CONTROL | LIB WHL SPD XDCR | 44142.8479 | 2020-11-07 | OPEN/SHORT/OUT OF RANGE | The ASCU has detected an electrically failed left inboard wheel speed sensor. | A/SKID INBD (amber) | WSXL | LIB WHL SPD XDCR | AIR,TAXI,GND | 32 | 44 | FAILED/WIRING | Fault |  | 26076 | SWK | 2C10 | CRJ700 | 10214 | N753SK | 11/7/2020 | Y | 21801278 | 0 | 1 | NULL | NULL | NULL | D: ANTI SKID INBD caution message intermittently while parked at gate . (INTERMITTENT) C: MEL 32-44-1A. CAT B. EXPIRES 11/10/20. MX ACTIONS CW. B1-008317. | Replaced LH INBD Anti Skid Transducer Ref CRJ700 AMM 32-44-01 Operational check passed Ref CRJ700 AMM 32-44-00 | 41570.1642 | 26663 | Maint | 3246 | COS | 32 | 46
32324 | 10214 | ANTI-SKID CONTROL | A/SKID CTRL UNIT | 44142.7333 | 2020-11-07 | INTERNAL IB A/SKID FAULT | The Inboard or Outboard channel of the ACU has detected an internal Inboard fault or a maintenance fault without a spindown fault. DC2 is powered. | A/SKID INBD (amber) | ASCS | A/SKID CTRL UNIT | AIR,TAXI,GND | 32 | 44 | FAILED | Fault |  | 26076 | SWK | 2C10 | CRJ700 | 10214 | N753SK | 11/7/2020 | Y | 21801278 | 0 | 1 | NULL | NULL | NULL | D: ANTI SKID INBD caution message intermittently while parked at gate . (INTERMITTENT) C: MEL 32-44-1A. CAT B. EXPIRES 11/10/20. MX ACTIONS CW. B1-008317. | Replaced LH INBD Anti Skid Transducer Ref CRJ700 AMM 32-44-01 Operational check passed Ref CRJ700 AMM 32-44-00 | 41570.1642 | 26663 | Maint | 3246 | COS | 32 | 46
32340 | 10214 | ANTI-SKID CONTROL | A/SKID CTRL UNIT | 44142.7333 | 2020-11-07 | INTERNAL OB A/SKID FAULT | The Outboard or Inboard channel of the ACU has detected an internal Outboard fault or a maintenance fault without a spindown fault. DC1 is powered. | A/SKID OUTBD (amber) | ASCS | A/SKID CTRL UNIT | AIR,TAXI,GND | 32 | 44 | FAILED | Fault |  | 26076 | SWK | 2C10 | CRJ700 | 10214 | N753SK | 11/7/2020 | Y | 21801278 | 0 | 1 | NULL | NULL | NULL | D: ANTI SKID INBD caution message intermittently while parked at gate . (INTERMITTENT) C: MEL 32-44-1A. CAT B. EXPIRES 11/10/20. MX ACTIONS CW. B1-008317. | Replaced LH INBD Anti Skid Transducer Ref CRJ700 AMM 32-44-01 Operational check passed Ref CRJ700 AMM 32-44-00 | 41570.1642 | 26663 | Maint | 3246 | COS | 32 | 46
34043 | 10214 | ANTI-SKID CONTROL | LIB WHL SPD XDCR | 2020-11-11 01:18 | 2020-11-11 | OPEN/SHORT/OUT OF RANGE | The ASCU has detected an electrically failed left inboard wheel speed sensor. | A/SKID INBD (amber) | WSXL | LIB WHL SPD XDCR | AIR,TAXI,GND | 32 | 44 | FAILED/WIRING | Fault |  | 27072 | SWK | 2C10 | CRJ700 | 10214 | N753SK | 11/10/2020 | Y | 21815901 | 0 | 0 | NULL | NULL | NULL | A/Skid inbd caution message came on during boarding | Upon arrival to A/C, message was cleared. Ran CRJ 700 FIM 32-44-06, Could not duplicate fault, A/C ok for service. | 41584.7142 | 26677 | Pilot | 3246 | PHX | 32 | 46
39549 | 10214 | ANTI-SKID CONTROL | LIB WHL SPD XDCR | 44142.5819 | 2020-11-07 | OPEN/SHORT/OUT OF RANGE | The ASCU has detected an electrically failed left inboard wheel speed sensor. | A/SKID INBD (amber) | WSXL | LIB WHL SPD XDCR | AIR,TAXI,GND | 32 | 44 | FAILED/WIRING | Fault |  | 26076 | SWK | 2C10 | CRJ700 | 10214 | N753SK | 11/7/2020 | Y | 21801278 | 0 | 1 | NULL | NULL | NULL | D: ANTI SKID INBD caution message intermittently while parked at gate . (INTERMITTENT) C: MEL 32-44-1A. CAT B. EXPIRES 11/10/20. MX ACTIONS CW. B1-008317. | Replaced LH INBD Anti Skid Transducer Ref CRJ700 AMM 32-44-01 Operational check passed Ref CRJ700 AMM 32-44-00 | 41570.1642 | 26663 | Maint | 3246 | COS | 32 | 46
74792 | 10214 | ANTI-SKID CONTROL | A/SKID CTRL UNIT | 44141.0417 | 2020-11-06 | INTERNAL IB A/SKID FAULT | The Inboard or Outboard channel of the ACU has detected an internal Inboard fault or a maintenance fault without a spindown fault. DC2 is powered. | A/SKID INBD (amber) | ASCS | A/SKID CTRL UNIT | AIR,TAXI,GND | 32 | 44 | FAILED | Fault |  | 26076 | SWK | 2C10 | CRJ700 | 10214 | N753SK | 11/7/2020 | Y | 21801278 | 0 | 1 | NULL | NULL | NULL | D: ANTI SKID INBD caution message intermittently while parked at gate . (INTERMITTENT) C: MEL 32-44-1A. CAT B. EXPIRES 11/10/20. MX ACTIONS CW. B1-008317. | Replaced LH INBD Anti Skid Transducer Ref CRJ700 AMM 32-44-01 Operational check passed Ref CRJ700 AMM 32-44-00 | 41570.1642 | 26663 | Maint | 3246 | COS | 32 | 46
74837 | 10214 | ANTI-SKID CONTROL | LIB WHL SPD XDCR | 44141.0403 | 2020-11-06 | OPEN/SHORT/OUT OF RANGE | The ASCU has detected an electrically failed left inboard wheel speed sensor. | A/SKID INBD (amber) | WSXL | LIB WHL SPD XDCR | AIR,TAXI,GND | 32 | 44 | FAILED/WIRING | Fault |  | 26076 | SWK | 2C10 | CRJ700 | 10214 | N753SK | 11/7/2020 | Y | 21801278 | 0 | 1 | NULL | NULL | NULL | D: ANTI SKID INBD caution message intermittently while parked at gate . (INTERMITTENT) C: MEL 32-44-1A. CAT B. EXPIRES 11/10/20. MX ACTIONS CW. B1-008317. | Replaced LH INBD Anti Skid Transducer Ref CRJ700 AMM 32-44-01 Operational check passed Ref CRJ700 AMM 32-44-00 | 41570.1642 | 26663 | Maint | 3246 | COS | 32 | 46
84076 | 10214 | ANTI-SKID CONTROL | LIB WHL SPD XDCR | 44140.8708 | 2020-11-05 | OPEN/SHORT/OUT OF RANGE | The ASCU has detected an electrically failed left inboard wheel speed sensor. | A/SKID INBD (amber) | WSXL | LIB WHL SPD XDCR | AIR,TAXI,GND | 32 | 44 | FAILED/WIRING | Fault |  | 26076 | SWK | 2C10 | CRJ700 | 10214 | N753SK | 11/7/2020 | Y | 21801278 | 0 | 1 | NULL | NULL | NULL | D: ANTI SKID INBD caution message intermittently while parked at gate . (INTERMITTENT) C: MEL 32-44-1A. CAT B. EXPIRES 11/10/20. MX ACTIONS CW. B1-008317. | Replaced LH INBD Anti Skid Transducer Ref CRJ700 AMM 32-44-01 Operational check passed Ref CRJ700 AMM 32-44-00 | 41570.1642 | 26663 | Maint | 3246 | COS | 32 | 46
3027 | 10214 | NAVIGATION LIGHTS | REAR PRIM NAV LT | 44150.6417 | 2020-11-15 | BULB FAILED/OPEN CIRCUIT | An open circuit has been detected. Either the Navigation light has failed or the wire is open. | NULL | PNLRR | REAR PRIM NAV LT | NEVER | 33 | 42 | FAILED/WIRING | Fault |  | 13864 | SWK | 2C10 | CRJ700 | 10214 | N753SK | 11/16/2020 | Y | 21846652 | 0 | 2 | NULL | NULL | NULL | Created from forward discrepancy. Please reference AML 526195 Primary Tail light Inop | Removed and Replace Primary Nav Light Assembly in reference to AMM 33-42-09 Ops Check Good | 41625.231 | 26704 | Maint | 3343 | LAX | 33 | 43
3027 | 10214 | NAVIGATION LIGHTS | REAR PRIM NAV LT | 44150.6417 | 2020-11-15 | BULB FAILED/OPEN CIRCUIT | An open circuit has been detected. Either the Navigation light has failed or the wire is open. | NULL | PNLRR | REAR PRIM NAV LT | NEVER | 33 | 42 | FAILED/WIRING | Fault |  | 22680 | SWK | 2C10 | CRJ700 | 10214 | N753SK | 11/16/2020 | Y | 200703697 | 0 | 0 | NULL | NULL | NULL | D: Created from forward discrepancy. Please reference AML 526195 Secondary Nav light inop C: MEL 33-42-1C CAT C EXP 11-26-20 Created from forward discrepancy. Please reference AML 526195 Secondary Nav light inop | Nov 16, 2020 Station: LAX--Deferred Secondary Nav Light per MEL 33-42-1c authorized by MCC MX actions Complied with Nov 21, 2020 Station: SBN--Removed and replaced secondary Vertical Stabilizer nav light bulb in reference to AMM 33-42-11. Ops check go | 41625.231 | 26704 | Maint | 3343 | LAX | 33 | 43
3027 | 10214 | NAVIGATION LIGHTS | REAR PRIM NAV LT | 44150.6417 | 2020-11-15 | BULB FAILED/OPEN CIRCUIT | An open circuit has been detected. Either the Navigation light has failed or the wire is open. | NULL | PNLRR | REAR PRIM NAV LT | NEVER | 33 | 42 | FAILED/WIRING | Fault |  | 23178 | SWK | 2C10 | CRJ700 | 10214 | N753SK | 11/16/2020 | Y | 200703612 | 0 | 2 | NULL | NULL | NULL | D: BOTH AFT TAIL NAV LIGHTS INOP. C: MEL 33-42-1D CAT"C" DUE 11/26/2020 Tail NAV lights burn out. | Nov 16, 2020 Station: LAX-- Deferred AFT NAV LIGHTS per MEL 33-42-1d. Placard installed. Nov 16, 2020 Station: LAX-- Please reference AML 526247 Please reference AML 526248 Please reference AML 526249 Primary Nav light Cleared on AML 526247 Seconda | 41625.231 | 26704 | Maint | 3343 | LAX | 33 | 43
3030 | 10214 | NAVIGATION LIGHTS | REAR SEC NAV LT | 44150.6417 | 2020-11-15 | BULB FAILED/OPEN CIRCUIT | An open circuit has been detected. Either the Navigation light has failed or the wire is open. | NULL | SNLRR | REAR SEC NAV LT | NEVER | 33 | 42 | FAILED/WIRING | Fault |  | 13864 | SWK | 2C10 | CRJ700 | 10214 | N753SK | 11/16/2020 | Y | 21846652 | 0 | 2 | NULL | NULL | NULL | Created from forward discrepancy. Please reference AML 526195 Primary Tail light Inop | Removed and Replace Primary Nav Light Assembly in reference to AMM 33-42-09 Ops Check Good | 41625.231 | 26704 | Maint | 3343 | LAX | 33 | 43
3030 | 10214 | NAVIGATION LIGHTS | REAR SEC NAV LT | 44150.6417 | 2020-11-15 | BULB FAILED/OPEN CIRCUIT | An open circuit has been detected. Either the Navigation light has failed or the wire is open. | NULL | SNLRR | REAR SEC NAV LT | NEVER | 33 | 42 | FAILED/WIRING | Fault |  | 22680 | SWK | 2C10 | CRJ700 | 10214 | N753SK | 11/16/2020 | Y | 200703697 | 0 | 0 | NULL | NULL | NULL | D: Created from forward discrepancy. Please reference AML 526195 Secondary Nav light inop C: MEL 33-42-1C CAT C EXP 11-26-20 Created from forward discrepancy. Please reference AML 526195 Secondary Nav light inop | Nov 16, 2020 Station: LAX--Deferred Secondary Nav Light per MEL 33-42-1c authorized by MCC MX actions Complied with Nov 21, 2020 Station: SBN--Removed and replaced secondary Vertical Stabilizer nav light bulb in reference to AMM 33-42-11. Ops check go | 41625.231 | 26704 | Maint | 3343 | LAX | 33 | 43
3030 | 10214 | NAVIGATION LIGHTS | REAR SEC NAV LT | 44150.6417 | 2020-11-15 | BULB FAILED/OPEN CIRCUIT | An open circuit has been detected. Either the Navigation light has failed or the wire is open. | NULL | SNLRR | REAR SEC NAV LT | NEVER | 33 | 42 | FAILED/WIRING | Fault |  | 23178 | SWK | 2C10 | CRJ700 | 10214 | N753SK | 11/16/2020 | Y | 200703612 | 0 | 2 | NULL | NULL | NULL | D: BOTH AFT TAIL NAV LIGHTS INOP. C: MEL 33-42-1D CAT"C" DUE 11/26/2020 Tail NAV lights burn out. | Nov 16, 2020 Station: LAX-- Deferred AFT NAV LIGHTS per MEL 33-42-1d. Placard installed. Nov 16, 2020 Station: LAX-- Please reference AML 526247 Please reference AML 526248 Please reference AML 526249 Primary Nav light Cleared on AML 526247 Seconda | 41625.231 | 26704 | Maint | 3343 | LAX | 33 | 43
16300 | 10214 | NAVIGATION LIGHTS | REAR PRIM NAV LT | 44150.1215 | 2020-11-15 | BULB FAILED/OPEN CIRCUIT | An open circuit has been detected. Either the Navigation light has failed or the wire is open. | NULL | PNLRR | REAR PRIM NAV LT | NEVER | 33 | 42 | FAILED/WIRING | Fault |  | 13864 | SWK | 2C10 | CRJ700 | 10214 | N753SK | 11/16/2020 | Y | 21846652 | 0 | 2 | NULL | NULL | NULL | Created from forward discrepancy. Please reference AML 526195 Primary Tail light Inop | Removed and Replace Primary Nav Light Assembly in reference to AMM 33-42-09 Ops Check Good | 41625.231 | 26704 | Maint | 3343 | LAX | 33 | 43
16300 | 10214 | NAVIGATION LIGHTS | REAR PRIM NAV LT | 44150.1215 | 2020-11-15 | BULB FAILED/OPEN CIRCUIT | An open circuit has been detected. Either the Navigation light has failed or the wire is open. | NULL | PNLRR | REAR PRIM NAV LT | NEVER | 33 | 42 | FAILED/WIRING | Fault |  | 22680 | SWK | 2C10 | CRJ700 | 10214 | N753SK | 11/16/2020 | Y | 200703697 | 0 | 0 | NULL | NULL | NULL | D: Created from forward discrepancy. Please reference AML 526195 Secondary Nav light inop C: MEL 33-42-1C CAT C EXP 11-26-20 Created from forward discrepancy. Please reference AML 526195 Secondary Nav light inop | Nov 16, 2020 Station: LAX--Deferred Secondary Nav Light per MEL 33-42-1c authorized by MCC MX actions Complied with Nov 21, 2020 Station: SBN--Removed and replaced secondary Vertical Stabilizer nav light bulb in reference to AMM 33-42-11. Ops check go | 41625.231 | 26704 | Maint | 3343 | LAX | 33 | 43
16300 | 10214 | NAVIGATION LIGHTS | REAR PRIM NAV LT | 44150.1215 | 2020-11-15 | BULB FAILED/OPEN CIRCUIT | An open circuit has been detected. Either the Navigation light has failed or the wire is open. | NULL | PNLRR | REAR PRIM NAV LT | NEVER | 33 | 42 | FAILED/WIRING | Fault |  | 23178 | SWK | 2C10 | CRJ700 | 10214 | N753SK | 11/16/2020 | Y | 200703612 | 0 | 2 | NULL | NULL | NULL | D: BOTH AFT TAIL NAV LIGHTS INOP. C: MEL 33-42-1D CAT"C" DUE 11/26/2020 Tail NAV lights burn out. | Nov 16, 2020 Station: LAX-- Deferred AFT NAV LIGHTS per MEL 33-42-1d. Placard installed. Nov 16, 2020 Station: LAX-- Please reference AML 526247 Please reference AML 526248 Please reference AML 526249 Primary Nav light Cleared on AML 526247 Seconda | 41625.231 | 26704 | Maint | 3343 | LAX | 33 | 43
16301 | 10214 | NAVIGATION LIGHTS | REAR SEC NAV LT | 44150.1215 | 2020-11-15 | BULB FAILED/OPEN CIRCUIT | An open circuit has been detected. Either the Navigation light has failed or the wire is open. | NULL | SNLRR | REAR SEC NAV LT | NEVER | 33 | 42 | FAILED/WIRING | Fault |  | 13864 | SWK | 2C10 | CRJ700 | 10214 | N753SK | 11/16/2020 | Y | 21846652 | 0 | 2 | NULL | NULL | NULL | Created from forward discrepancy. Please reference AML 526195 Primary Tail light Inop | Removed and Replace Primary Nav Light Assembly in reference to AMM 33-42-09 Ops Check Good | 41625.231 | 26704 | Maint | 3343 | LAX | 33 | 43
16301 | 10214 | NAVIGATION LIGHTS | REAR SEC NAV LT | 44150.1215 | 2020-11-15 | BULB FAILED/OPEN CIRCUIT | An open circuit has been detected. Either the Navigation light has failed or the wire is open. | NULL | SNLRR | REAR SEC NAV LT | NEVER | 33 | 42 | FAILED/WIRING | Fault |  | 22680 | SWK | 2C10 | CRJ700 | 10214 | N753SK | 11/16/2020 | Y | 200703697 | 0 | 0 | NULL | NULL | NULL | D: Created from forward discrepancy. Please reference AML 526195 Secondary Nav light inop C: MEL 33-42-1C CAT C EXP 11-26-20 Created from forward discrepancy. Please reference AML 526195 Secondary Nav light inop | Nov 16, 2020 Station: LAX--Deferred Secondary Nav Light per MEL 33-42-1c authorized by MCC MX actions Complied with Nov 21, 2020 Station: SBN--Removed and replaced secondary Vertical Stabilizer nav light bulb in reference to AMM 33-42-11. Ops check go | 41625.231 | 26704 | Maint | 3343 | LAX | 33 | 43
16301 | 10214 | NAVIGATION LIGHTS | REAR SEC NAV LT | 44150.1215 | 2020-11-15 | BULB FAILED/OPEN CIRCUIT | An open circuit has been detected. Either the Navigation light has failed or the wire is open. | NULL | SNLRR | REAR SEC NAV LT | NEVER | 33 | 42 | FAILED/WIRING | Fault |  | 23178 | SWK | 2C10 | CRJ700 | 10214 | N753SK | 11/16/2020 | Y | 200703612 | 0 | 2 | NULL | NULL | NULL | D: BOTH AFT TAIL NAV LIGHTS INOP. C: MEL 33-42-1D CAT"C" DUE 11/26/2020 Tail NAV lights burn out. | Nov 16, 2020 Station: LAX-- Deferred AFT NAV LIGHTS per MEL 33-42-1d. Placard installed. Nov 16, 2020 Station: LAX-- Please reference AML 526247 Please reference AML 526248 Please reference AML 526249 Primary Nav light Cleared on AML 526247 Seconda | 41625.231 | 26704 | Maint | 3343 | LAX | 33 | 43
16604 | 10214 | NAVIGATION LIGHTS | REAR PRIM NAV LT | 44150.1111 | 2020-11-15 | BULB FAILED/OPEN CIRCUIT | An open circuit has been detected. Either the Navigation light has failed or the wire is open. | NULL | PNLRR | REAR PRIM NAV LT | NEVER | 33 | 42 | FAILED/WIRING | Fault |  | 13864 | SWK | 2C10 | CRJ700 | 10214 | N753SK | 11/16/2020 | Y | 21846652 | 0 | 2 | NULL | NULL | NULL | Created from forward discrepancy. Please reference AML 526195 Primary Tail light Inop | Removed and Replace Primary Nav Light Assembly in reference to AMM 33-42-09 Ops Check Good | 41625.231 | 26704 | Maint | 3343 | LAX | 33 | 43
16604 | 10214 | NAVIGATION LIGHTS | REAR PRIM NAV LT | 44150.1111 | 2020-11-15 | BULB FAILED/OPEN CIRCUIT | An open circuit has been detected. Either the Navigation light has failed or the wire is open. | NULL | PNLRR | REAR PRIM NAV LT | NEVER | 33 | 42 | FAILED/WIRING | Fault |  | 22680 | SWK | 2C10 | CRJ700 | 10214 | N753SK | 11/16/2020 | Y | 200703697 | 0 | 0 | NULL | NULL | NULL | D: Created from forward discrepancy. Please reference AML 526195 Secondary Nav light inop C: MEL 33-42-1C CAT C EXP 11-26-20 Created from forward discrepancy. Please reference AML 526195 Secondary Nav light inop | Nov 16, 2020 Station: LAX--Deferred Secondary Nav Light per MEL 33-42-1c authorized by MCC MX actions Complied with Nov 21, 2020 Station: SBN--Removed and replaced secondary Vertical Stabilizer nav light bulb in reference to AMM 33-42-11. Ops check go | 41625.231 | 26704 | Maint | 3343 | LAX | 33 | 43
16604 | 10214 | NAVIGATION LIGHTS | REAR PRIM NAV LT | 44150.1111 | 2020-11-15 | BULB FAILED/OPEN CIRCUIT | An open circuit has been detected. Either the Navigation light has failed or the wire is open. | NULL | PNLRR | REAR PRIM NAV LT | NEVER | 33 | 42 | FAILED/WIRING | Fault |  | 23178 | SWK | 2C10 | CRJ700 | 10214 | N753SK | 11/16/2020 | Y | 200703612 | 0 | 2 | NULL | NULL | NULL | D: BOTH AFT TAIL NAV LIGHTS INOP. C: MEL 33-42-1D CAT"C" DUE 11/26/2020 Tail NAV lights burn out. | Nov 16, 2020 Station: LAX-- Deferred AFT NAV LIGHTS per MEL 33-42-1d. Placard installed. Nov 16, 2020 Station: LAX-- Please reference AML 526247 Please reference AML 526248 Please reference AML 526249 Primary Nav light Cleared on AML 526247 Seconda | 41625.231 | 26704 | Maint | 3343 | LAX | 33 | 43
16794 | 10214 | NAVIGATION LIGHTS | REAR SEC NAV LT | 44150.1111 | 2020-11-15 | BULB FAILED/OPEN CIRCUIT | An open circuit has been detected. Either the Navigation light has failed or the wire is open. | NULL | SNLRR | REAR SEC NAV LT | NEVER | 33 | 42 | FAILED/WIRING | Fault |  | 13864 | SWK | 2C10 | CRJ700 | 10214 | N753SK | 11/16/2020 | Y | 21846652 | 0 | 2 | NULL | NULL | NULL | Created from forward discrepancy. Please reference AML 526195 Primary Tail light Inop | Removed and Replace Primary Nav Light Assembly in reference to AMM 33-42-09 Ops Check Good | 41625.231 | 26704 | Maint | 3343 | LAX | 33 | 43
16794 | 10214 | NAVIGATION LIGHTS | REAR SEC NAV LT | 44150.1111 | 2020-11-15 | BULB FAILED/OPEN CIRCUIT | An open circuit has been detected. Either the Navigation light has failed or the wire is open. | NULL | SNLRR | REAR SEC NAV LT | NEVER | 33 | 42 | FAILED/WIRING | Fault |  | 22680 | SWK | 2C10 | CRJ700 | 10214 | N753SK | 11/16/2020 | Y | 200703697 | 0 | 0 | NULL | NULL | NULL | D: Created from forward discrepancy. Please reference AML 526195 Secondary Nav light inop C: MEL 33-42-1C CAT C EXP 11-26-20 Created from forward discrepancy. Please reference AML 526195 Secondary Nav light inop | Nov 16, 2020 Station: LAX--Deferred Secondary Nav Light per MEL 33-42-1c authorized by MCC MX actions Complied with Nov 21, 2020 Station: SBN--Removed and replaced secondary Vertical Stabilizer nav light bulb in reference to AMM 33-42-11. Ops check go | 41625.231 | 26704 | Maint | 3343 | LAX | 33 | 43
16794 | 10214 | NAVIGATION LIGHTS | REAR SEC NAV LT | 44150.1111 | 2020-11-15 | BULB FAILED/OPEN CIRCUIT | An open circuit has been detected. Either the Navigation light has failed or the wire is open. | NULL | SNLRR | REAR SEC NAV LT | NEVER | 33 | 42 | FAILED/WIRING | Fault |  | 23178 | SWK | 2C10 | CRJ700 | 10214 | N753SK | 11/16/2020 | Y | 200703612 | 0 | 2 | NULL | NULL | NULL | D: BOTH AFT TAIL NAV LIGHTS INOP. C: MEL 33-42-1D CAT"C" DUE 11/26/2020 Tail NAV lights burn out. | Nov 16, 2020 Station: LAX-- Deferred AFT NAV LIGHTS per MEL 33-42-1d. Placard installed. Nov 16, 2020 Station: LAX-- Please reference AML 526247 Please reference AML 526248 Please reference AML 526249 Primary Nav light Cleared on AML 526247 Seconda | 41625.231 | 26704 | Maint | 3343 | LAX | 33 | 43
20371 | 10214 | NAVIGATION LIGHTS | REAR SEC NAV LT | 44150.0507 | 2020-11-15 | BULB FAILED/OPEN CIRCUIT | An open circuit has been detected. Either the Navigation light has failed or the wire is open. | NULL | SNLRR | REAR SEC NAV LT | NEVER | 33 | 42 | FAILED/WIRING | Fault |  | 13864 | SWK | 2C10 | CRJ700 | 10214 | N753SK | 11/16/2020 | Y | 21846652 | 0 | 2 | NULL | NULL | NULL | Created from forward discrepancy. Please reference AML 526195 Primary Tail light Inop | Removed and Replace Primary Nav Light Assembly in reference to AMM 33-42-09 Ops Check Good | 41625.231 | 26704 | Maint | 3343 | LAX | 33 | 43
20371 | 10214 | NAVIGATION LIGHTS | REAR SEC NAV LT | 44150.0507 | 2020-11-15 | BULB FAILED/OPEN CIRCUIT | An open circuit has been detected. Either the Navigation light has failed or the wire is open. | NULL | SNLRR | REAR SEC NAV LT | NEVER | 33 | 42 | FAILED/WIRING | Fault |  | 22680 | SWK | 2C10 | CRJ700 | 10214 | N753SK | 11/16/2020 | Y | 200703697 | 0 | 0 | NULL | NULL | NULL | D: Created from forward discrepancy. Please reference AML 526195 Secondary Nav light inop C: MEL 33-42-1C CAT C EXP 11-26-20 Created from forward discrepancy. Please reference AML 526195 Secondary Nav light inop | Nov 16, 2020 Station: LAX--Deferred Secondary Nav Light per MEL 33-42-1c authorized by MCC MX actions Complied with Nov 21, 2020 Station: SBN--Removed and replaced secondary Vertical Stabilizer nav light bulb in reference to AMM 33-42-11. Ops check go | 41625.231 | 26704 | Maint | 3343 | LAX | 33 | 43
20371 | 10214 | NAVIGATION LIGHTS | REAR SEC NAV LT | 44150.0507 | 2020-11-15 | BULB FAILED/OPEN CIRCUIT | An open circuit has been detected. Either the Navigation light has failed or the wire is open. | NULL | SNLRR | REAR SEC NAV LT | NEVER | 33 | 42 | FAILED/WIRING | Fault |  | 23178 | SWK | 2C10 | CRJ700 | 10214 | N753SK | 11/16/2020 | Y | 200703612 | 0 | 2 | NULL | NULL | NULL | D: BOTH AFT TAIL NAV LIGHTS INOP. C: MEL 33-42-1D CAT"C" DUE 11/26/2020 Tail NAV lights burn out. | Nov 16, 2020 Station: LAX-- Deferred AFT NAV LIGHTS per MEL 33-42-1d. Placard installed. Nov 16, 2020 Station: LAX-- Please reference AML 526247 Please reference AML 526248 Please reference AML 526249 Primary Nav light Cleared on AML 526247 Seconda | 41625.231 | 26704 | Maint | 3343 | LAX | 33 | 43
20420 | 10214 | NAVIGATION LIGHTS | REAR PRIM NAV LT | 44150.0507 | 2020-11-15 | BULB FAILED/OPEN CIRCUIT | An open circuit has been detected. Either the Navigation light has failed or the wire is open. | NULL | PNLRR | REAR PRIM NAV LT | NEVER | 33 | 42 | FAILED/WIRING | Fault |  | 13864 | SWK | 2C10 | CRJ700 | 10214 | N753SK | 11/16/2020 | Y | 21846652 | 0 | 2 | NULL | NULL | NULL | Created from forward discrepancy. Please reference AML 526195 Primary Tail light Inop | Removed and Replace Primary Nav Light Assembly in reference to AMM 33-42-09 Ops Check Good | 41625.231 | 26704 | Maint | 3343 | LAX | 33 | 43
20420 | 10214 | NAVIGATION LIGHTS | REAR PRIM NAV LT | 44150.0507 | 2020-11-15 | BULB FAILED/OPEN CIRCUIT | An open circuit has been detected. Either the Navigation light has failed or the wire is open. | NULL | PNLRR | REAR PRIM NAV LT | NEVER | 33 | 42 | FAILED/WIRING | Fault |  | 22680 | SWK | 2C10 | CRJ700 | 10214 | N753SK | 11/16/2020 | Y | 200703697 | 0 | 0 | NULL | NULL | NULL | D: Created from forward discrepancy. Please reference AML 526195 Secondary Nav light inop C: MEL 33-42-1C CAT C EXP 11-26-20 Created from forward discrepancy. Please reference AML 526195 Secondary Nav light inop | Nov 16, 2020 Station: LAX--Deferred Secondary Nav Light per MEL 33-42-1c authorized by MCC MX actions Complied with Nov 21, 2020 Station: SBN--Removed and replaced secondary Vertical Stabilizer nav light bulb in reference to AMM 33-42-11. Ops check go | 41625.231 | 26704 | Maint | 3343 | LAX | 33 | 43
20420 | 10214 | NAVIGATION LIGHTS | REAR PRIM NAV LT | 44150.0507 | 2020-11-15 | BULB FAILED/OPEN CIRCUIT | An open circuit has been detected. Either the Navigation light has failed or the wire is open. | NULL | PNLRR | REAR PRIM NAV LT | NEVER | 33 | 42 | FAILED/WIRING | Fault |  | 23178 | SWK | 2C10 | CRJ700 | 10214 | N753SK | 11/16/2020 | Y | 200703612 | 0 | 2 | NULL | NULL | NULL | D: BOTH AFT TAIL NAV LIGHTS INOP. C: MEL 33-42-1D CAT"C" DUE 11/26/2020 Tail NAV lights burn out. | Nov 16, 2020 Station: LAX-- Deferred AFT NAV LIGHTS per MEL 33-42-1d. Placard installed. Nov 16, 2020 Station: LAX-- Please reference AML 526247 Please reference AML 526248 Please reference AML 526249 Primary Nav light Cleared on AML 526247 Seconda | 41625.231 | 26704 | Maint | 3343 | LAX | 33 | 43
21362 | 10214 | NAVIGATION LIGHTS | REAR PRIM NAV LT | 44150.0403 | 2020-11-15 | BULB FAILED/OPEN CIRCUIT | An open circuit has been detected. Either the Navigation light has failed or the wire is open. | NULL | PNLRR | REAR PRIM NAV LT | NEVER | 33 | 42 | FAILED/WIRING | Fault |  | 13864 | SWK | 2C10 | CRJ700 | 10214 | N753SK | 11/16/2020 | Y | 21846652 | 0 | 2 | NULL | NULL | NULL | Created from forward discrepancy. Please reference AML 526195 Primary Tail light Inop | Removed and Replace Primary Nav Light Assembly in reference to AMM 33-42-09 Ops Check Good | 41625.231 | 26704 | Maint | 3343 | LAX | 33 | 43
21362 | 10214 | NAVIGATION LIGHTS | REAR PRIM NAV LT | 44150.0403 | 2020-11-15 | BULB FAILED/OPEN CIRCUIT | An open circuit has been detected. Either the Navigation light has failed or the wire is open. | NULL | PNLRR | REAR PRIM NAV LT | NEVER | 33 | 42 | FAILED/WIRING | Fault |  | 22680 | SWK | 2C10 | CRJ700 | 10214 | N753SK | 11/16/2020 | Y | 200703697 | 0 | 0 | NULL | NULL | NULL | D: Created from forward discrepancy. Please reference AML 526195 Secondary Nav light inop C: MEL 33-42-1C CAT C EXP 11-26-20 Created from forward discrepancy. Please reference AML 526195 Secondary Nav light inop | Nov 16, 2020 Station: LAX--Deferred Secondary Nav Light per MEL 33-42-1c authorized by MCC MX actions Complied with Nov 21, 2020 Station: SBN--Removed and replaced secondary Vertical Stabilizer nav light bulb in reference to AMM 33-42-11. Ops check go | 41625.231 | 26704 | Maint | 3343 | LAX | 33 | 43
21362 | 10214 | NAVIGATION LIGHTS | REAR PRIM NAV LT | 44150.0403 | 2020-11-15 | BULB FAILED/OPEN CIRCUIT | An open circuit has been detected. Either the Navigation light has failed or the wire is open. | NULL | PNLRR | REAR PRIM NAV LT | NEVER | 33 | 42 | FAILED/WIRING | Fault |  | 23178 | SWK | 2C10 | CRJ700 | 10214 | N753SK | 11/16/2020 | Y | 200703612 | 0 | 2 | NULL | NULL | NULL | D: BOTH AFT TAIL NAV LIGHTS INOP. C: MEL 33-42-1D CAT"C" DUE 11/26/2020 Tail NAV lights burn out. | Nov 16, 2020 Station: LAX-- Deferred AFT NAV LIGHTS per MEL 33-42-1d. Placard installed. Nov 16, 2020 Station: LAX-- Please reference AML 526247 Please reference AML 526248 Please reference AML 526249 Primary Nav light Cleared on AML 526247 Seconda | 41625.231 | 26704 | Maint | 3343 | LAX | 33 | 43
21365 | 10214 | NAVIGATION LIGHTS | REAR SEC NAV LT | 44150.0403 | 2020-11-15 | BULB FAILED/OPEN CIRCUIT | An open circuit has been detected. Either the Navigation light has failed or the wire is open. | NULL | SNLRR | REAR SEC NAV LT | NEVER | 33 | 42 | FAILED/WIRING | Fault |  | 13864 | SWK | 2C10 | CRJ700 | 10214 | N753SK | 11/16/2020 | Y | 21846652 | 0 | 2 | NULL | NULL | NULL | Created from forward discrepancy. Please reference AML 526195 Primary Tail light Inop | Removed and Replace Primary Nav Light Assembly in reference to AMM 33-42-09 Ops Check Good | 41625.231 | 26704 | Maint | 3343 | LAX | 33 | 43
21365 | 10214 | NAVIGATION LIGHTS | REAR SEC NAV LT | 44150.0403 | 2020-11-15 | BULB FAILED/OPEN CIRCUIT | An open circuit has been detected. Either the Navigation light has failed or the wire is open. | NULL | SNLRR | REAR SEC NAV LT | NEVER | 33 | 42 | FAILED/WIRING | Fault |  | 22680 | SWK | 2C10 | CRJ700 | 10214 | N753SK | 11/16/2020 | Y | 200703697 | 0 | 0 | NULL | NULL | NULL | D: Created from forward discrepancy. Please reference AML 526195 Secondary Nav light inop C: MEL 33-42-1C CAT C EXP 11-26-20 Created from forward discrepancy. Please reference AML 526195 Secondary Nav light inop | Nov 16, 2020 Station: LAX--Deferred Secondary Nav Light per MEL 33-42-1c authorized by MCC MX actions Complied with Nov 21, 2020 Station: SBN--Removed and replaced secondary Vertical Stabilizer nav light bulb in reference to AMM 33-42-11. Ops check go | 41625.231 | 26704 | Maint | 3343 | LAX | 33 | 43
21365 | 10214 | NAVIGATION LIGHTS | REAR SEC NAV LT | 44150.0403 | 2020-11-15 | BULB FAILED/OPEN CIRCUIT | An open circuit has been detected. Either the Navigation light has failed or the wire is open. | NULL | SNLRR | REAR SEC NAV LT | NEVER | 33 | 42 | FAILED/WIRING | Fault |  | 23178 | SWK | 2C10 | CRJ700 | 10214 | N753SK | 11/16/2020 | Y | 200703612 | 0 | 2 | NULL | NULL | NULL | D: BOTH AFT TAIL NAV LIGHTS INOP. C: MEL 33-42-1D CAT"C" DUE 11/26/2020 Tail NAV lights burn out. | Nov 16, 2020 Station: LAX-- Deferred AFT NAV LIGHTS per MEL 33-42-1d. Placard installed. Nov 16, 2020 Station: LAX-- Please reference AML 526247 Please reference AML 526248 Please reference AML 526249 Primary Nav light Cleared on AML 526247 Seconda | 41625.231 | 26704 | Maint | 3343 | LAX | 33 | 43
22446 | 10214 | NAVIGATION LIGHTS | REAR PRIM NAV LT | 44150.0083 | 2020-11-15 | BULB FAILED/OPEN CIRCUIT | An open circuit has been detected. Either the Navigation light has failed or the wire is open. | NULL | PNLRR | REAR PRIM NAV LT | NEVER | 33 | 42 | FAILED/WIRING | Fault |  | 13864 | SWK | 2C10 | CRJ700 | 10214 | N753SK | 11/16/2020 | Y | 21846652 | 0 | 2 | NULL | NULL | NULL | Created from forward discrepancy. Please reference AML 526195 Primary Tail light Inop | Removed and Replace Primary Nav Light Assembly in reference to AMM 33-42-09 Ops Check Good | 41625.231 | 26704 | Maint | 3343 | LAX | 33 | 43
22446 | 10214 | NAVIGATION LIGHTS | REAR PRIM NAV LT | 44150.0083 | 2020-11-15 | BULB FAILED/OPEN CIRCUIT | An open circuit has been detected. Either the Navigation light has failed or the wire is open. | NULL | PNLRR | REAR PRIM NAV LT | NEVER | 33 | 42 | FAILED/WIRING | Fault |  | 22680 | SWK | 2C10 | CRJ700 | 10214 | N753SK | 11/16/2020 | Y | 200703697 | 0 | 0 | NULL | NULL | NULL | D: Created from forward discrepancy. Please reference AML 526195 Secondary Nav light inop C: MEL 33-42-1C CAT C EXP 11-26-20 Created from forward discrepancy. Please reference AML 526195 Secondary Nav light inop | Nov 16, 2020 Station: LAX--Deferred Secondary Nav Light per MEL 33-42-1c authorized by MCC MX actions Complied with Nov 21, 2020 Station: SBN--Removed and replaced secondary Vertical Stabilizer nav light bulb in reference to AMM 33-42-11. Ops check go | 41625.231 | 26704 | Maint | 3343 | LAX | 33 | 43
22446 | 10214 | NAVIGATION LIGHTS | REAR PRIM NAV LT | 44150.0083 | 2020-11-15 | BULB FAILED/OPEN CIRCUIT | An open circuit has been detected. Either the Navigation light has failed or the wire is open. | NULL | PNLRR | REAR PRIM NAV LT | NEVER | 33 | 42 | FAILED/WIRING | Fault |  | 23178 | SWK | 2C10 | CRJ700 | 10214 | N753SK | 11/16/2020 | Y | 200703612 | 0 | 2 | NULL | NULL | NULL | D: BOTH AFT TAIL NAV LIGHTS INOP. C: MEL 33-42-1D CAT"C" DUE 11/26/2020 Tail NAV lights burn out. | Nov 16, 2020 Station: LAX-- Deferred AFT NAV LIGHTS per MEL 33-42-1d. Placard installed. Nov 16, 2020 Station: LAX-- Please reference AML 526247 Please reference AML 526248 Please reference AML 526249 Primary Nav light Cleared on AML 526247 Seconda | 41625.231 | 26704 | Maint | 3343 | LAX | 33 | 43
22451 | 10214 | NAVIGATION LIGHTS | REAR SEC NAV LT | 44150.0083 | 2020-11-15 | BULB FAILED/OPEN CIRCUIT | An open circuit has been detected. Either the Navigation light has failed or the wire is open. | NULL | SNLRR | REAR SEC NAV LT | NEVER | 33 | 42 | FAILED/WIRING | Fault |  | 13864 | SWK | 2C10 | CRJ700 | 10214 | N753SK | 11/16/2020 | Y | 21846652 | 0 | 2 | NULL | NULL | NULL | Created from forward discrepancy. Please reference AML 526195 Primary Tail light Inop | Removed and Replace Primary Nav Light Assembly in reference to AMM 33-42-09 Ops Check Good | 41625.231 | 26704 | Maint | 3343 | LAX | 33 | 43
22451 | 10214 | NAVIGATION LIGHTS | REAR SEC NAV LT | 44150.0083 | 2020-11-15 | BULB FAILED/OPEN CIRCUIT | An open circuit has been detected. Either the Navigation light has failed or the wire is open. | NULL | SNLRR | REAR SEC NAV LT | NEVER | 33 | 42 | FAILED/WIRING | Fault |  | 22680 | SWK | 2C10 | CRJ700 | 10214 | N753SK | 11/16/2020 | Y | 200703697 | 0 | 0 | NULL | NULL | NULL | D: Created from forward discrepancy. Please reference AML 526195 Secondary Nav light inop C: MEL 33-42-1C CAT C EXP 11-26-20 Created from forward discrepancy. Please reference AML 526195 Secondary Nav light inop | Nov 16, 2020 Station: LAX--Deferred Secondary Nav Light per MEL 33-42-1c authorized by MCC MX actions Complied with Nov 21, 2020 Station: SBN--Removed and replaced secondary Vertical Stabilizer nav light bulb in reference to AMM 33-42-11. Ops check go | 41625.231 | 26704 | Maint | 3343 | LAX | 33 | 43
22451 | 10214 | NAVIGATION LIGHTS | REAR SEC NAV LT | 44150.0083 | 2020-11-15 | BULB FAILED/OPEN CIRCUIT | An open circuit has been detected. Either the Navigation light has failed or the wire is open. | NULL | SNLRR | REAR SEC NAV LT | NEVER | 33 | 42 | FAILED/WIRING | Fault |  | 23178 | SWK | 2C10 | CRJ700 | 10214 | N753SK | 11/16/2020 | Y | 200703612 | 0 | 2 | NULL | NULL | NULL | D: BOTH AFT TAIL NAV LIGHTS INOP. C: MEL 33-42-1D CAT"C" DUE 11/26/2020 Tail NAV lights burn out. | Nov 16, 2020 Station: LAX-- Deferred AFT NAV LIGHTS per MEL 33-42-1d. Placard installed. Nov 16, 2020 Station: LAX-- Please reference AML 526247 Please reference AML 526248 Please reference AML 526249 Primary Nav light Cleared on AML 526247 Seconda | 41625.231 | 26704 | Maint | 3343 | LAX | 33 | 43
23648 | 10214 | NAVIGATION LIGHTS | REAR PRIM NAV LT | 44149.9764 | 2020-11-14 | BULB FAILED/OPEN CIRCUIT | An open circuit has been detected. Either the Navigation light has failed or the wire is open. | NULL | PNLRR | REAR PRIM NAV LT | NEVER | 33 | 42 | FAILED/WIRING | Fault |  | 13864 | SWK | 2C10 | CRJ700 | 10214 | N753SK | 11/16/2020 | Y | 21846652 | 0 | 2 | NULL | NULL | NULL | Created from forward discrepancy. Please reference AML 526195 Primary Tail light Inop | Removed and Replace Primary Nav Light Assembly in reference to AMM 33-42-09 Ops Check Good | 41625.231 | 26704 | Maint | 3343 | LAX | 33 | 43
23648 | 10214 | NAVIGATION LIGHTS | REAR PRIM NAV LT | 44149.9764 | 2020-11-14 | BULB FAILED/OPEN CIRCUIT | An open circuit has been detected. Either the Navigation light has failed or the wire is open. | NULL | PNLRR | REAR PRIM NAV LT | NEVER | 33 | 42 | FAILED/WIRING | Fault |  | 22680 | SWK | 2C10 | CRJ700 | 10214 | N753SK | 11/16/2020 | Y | 200703697 | 0 | 0 | NULL | NULL | NULL | D: Created from forward discrepancy. Please reference AML 526195 Secondary Nav light inop C: MEL 33-42-1C CAT C EXP 11-26-20 Created from forward discrepancy. Please reference AML 526195 Secondary Nav light inop | Nov 16, 2020 Station: LAX--Deferred Secondary Nav Light per MEL 33-42-1c authorized by MCC MX actions Complied with Nov 21, 2020 Station: SBN--Removed and replaced secondary Vertical Stabilizer nav light bulb in reference to AMM 33-42-11. Ops check go | 41625.231 | 26704 | Maint | 3343 | LAX | 33 | 43
23648 | 10214 | NAVIGATION LIGHTS | REAR PRIM NAV LT | 44149.9764 | 2020-11-14 | BULB FAILED/OPEN CIRCUIT | An open circuit has been detected. Either the Navigation light has failed or the wire is open. | NULL | PNLRR | REAR PRIM NAV LT | NEVER | 33 | 42 | FAILED/WIRING | Fault |  | 23178 | SWK | 2C10 | CRJ700 | 10214 | N753SK | 11/16/2020 | Y | 200703612 | 0 | 2 | NULL | NULL | NULL | D: BOTH AFT TAIL NAV LIGHTS INOP. C: MEL 33-42-1D CAT"C" DUE 11/26/2020 Tail NAV lights burn out. | Nov 16, 2020 Station: LAX-- Deferred AFT NAV LIGHTS per MEL 33-42-1d. Placard installed. Nov 16, 2020 Station: LAX-- Please reference AML 526247 Please reference AML 526248 Please reference AML 526249 Primary Nav light Cleared on AML 526247 Seconda | 41625.231 | 26704 | Maint | 3343 | LAX | 33 | 43
23651 | 10214 | NAVIGATION LIGHTS | REAR SEC NAV LT | 44149.9764 | 2020-11-14 | BULB FAILED/OPEN CIRCUIT | An open circuit has been detected. Either the Navigation light has failed or the wire is open. | NULL | SNLRR | REAR SEC NAV LT | NEVER | 33 | 42 | FAILED/WIRING | Fault |  | 13864 | SWK | 2C10 | CRJ700 | 10214 | N753SK | 11/16/2020 | Y | 21846652 | 0 | 2 | NULL | NULL | NULL | Created from forward discrepancy. Please reference AML 526195 Primary Tail light Inop | Removed and Replace Primary Nav Light Assembly in reference to AMM 33-42-09 Ops Check Good | 41625.231 | 26704 | Maint | 3343 | LAX | 33 | 43
23651 | 10214 | NAVIGATION LIGHTS | REAR SEC NAV LT | 44149.9764 | 2020-11-14 | BULB FAILED/OPEN CIRCUIT | An open circuit has been detected. Either the Navigation light has failed or the wire is open. | NULL | SNLRR | REAR SEC NAV LT | NEVER | 33 | 42 | FAILED/WIRING | Fault |  | 22680 | SWK | 2C10 | CRJ700 | 10214 | N753SK | 11/16/2020 | Y | 200703697 | 0 | 0 | NULL | NULL | NULL | D: Created from forward discrepancy. Please reference AML 526195 Secondary Nav light inop C: MEL 33-42-1C CAT C EXP 11-26-20 Created from forward discrepancy. Please reference AML 526195 Secondary Nav light inop | Nov 16, 2020 Station: LAX--Deferred Secondary Nav Light per MEL 33-42-1c authorized by MCC MX actions Complied with Nov 21, 2020 Station: SBN--Removed and replaced secondary Vertical Stabilizer nav light bulb in reference to AMM 33-42-11. Ops check go | 41625.231 | 26704 | Maint | 3343 | LAX | 33 | 43
23651 | 10214 | NAVIGATION LIGHTS | REAR SEC NAV LT | 44149.9764 | 2020-11-14 | BULB FAILED/OPEN CIRCUIT | An open circuit has been detected. Either the Navigation light has failed or the wire is open. | NULL | SNLRR | REAR SEC NAV LT | NEVER | 33 | 42 | FAILED/WIRING | Fault |  | 23178 | SWK | 2C10 | CRJ700 | 10214 | N753SK | 11/16/2020 | Y | 200703612 | 0 | 2 | NULL | NULL | NULL | D: BOTH AFT TAIL NAV LIGHTS INOP. C: MEL 33-42-1D CAT"C" DUE 11/26/2020 Tail NAV lights burn out. | Nov 16, 2020 Station: LAX-- Deferred AFT NAV LIGHTS per MEL 33-42-1d. Placard installed. Nov 16, 2020 Station: LAX-- Please reference AML 526247 Please reference AML 526248 Please reference AML 526249 Primary Nav light Cleared on AML 526247 Seconda | 41625.231 | 26704 | Maint | 3343 | LAX | 33 | 43
26635 | 10214 | NAVIGATION LIGHTS | REAR PRIM NAV LT | 44149.8403 | 2020-11-14 | BULB FAILED/OPEN CIRCUIT | An open circuit has been detected. Either the Navigation light has failed or the wire is open. | NULL | PNLRR | REAR PRIM NAV LT | NEVER | 33 | 42 | FAILED/WIRING | Fault |  | 13864 | SWK | 2C10 | CRJ700 | 10214 | N753SK | 11/16/2020 | Y | 21846652 | 0 | 2 | NULL | NULL | NULL | Created from forward discrepancy. Please reference AML 526195 Primary Tail light Inop | Removed and Replace Primary Nav Light Assembly in reference to AMM 33-42-09 Ops Check Good | 41625.231 | 26704 | Maint | 3343 | LAX | 33 | 43
26635 | 10214 | NAVIGATION LIGHTS | REAR PRIM NAV LT | 44149.8403 | 2020-11-14 | BULB FAILED/OPEN CIRCUIT | An open circuit has been detected. Either the Navigation light has failed or the wire is open. | NULL | PNLRR | REAR PRIM NAV LT | NEVER | 33 | 42 | FAILED/WIRING | Fault |  | 22680 | SWK | 2C10 | CRJ700 | 10214 | N753SK | 11/16/2020 | Y | 200703697 | 0 | 0 | NULL | NULL | NULL | D: Created from forward discrepancy. Please reference AML 526195 Secondary Nav light inop C: MEL 33-42-1C CAT C EXP 11-26-20 Created from forward discrepancy. Please reference AML 526195 Secondary Nav light inop | Nov 16, 2020 Station: LAX--Deferred Secondary Nav Light per MEL 33-42-1c authorized by MCC MX actions Complied with Nov 21, 2020 Station: SBN--Removed and replaced secondary Vertical Stabilizer nav light bulb in reference to AMM 33-42-11. Ops check go | 41625.231 | 26704 | Maint | 3343 | LAX | 33 | 43
26635 | 10214 | NAVIGATION LIGHTS | REAR PRIM NAV LT | 44149.8403 | 2020-11-14 | BULB FAILED/OPEN CIRCUIT | An open circuit has been detected. Either the Navigation light has failed or the wire is open. | NULL | PNLRR | REAR PRIM NAV LT | NEVER | 33 | 42 | FAILED/WIRING | Fault |  | 23178 | SWK | 2C10 | CRJ700 | 10214 | N753SK | 11/16/2020 | Y | 200703612 | 0 | 2 | NULL | NULL | NULL | D: BOTH AFT TAIL NAV LIGHTS INOP. C: MEL 33-42-1D CAT"C" DUE 11/26/2020 Tail NAV lights burn out. | Nov 16, 2020 Station: LAX-- Deferred AFT NAV LIGHTS per MEL 33-42-1d. Placard installed. Nov 16, 2020 Station: LAX-- Please reference AML 526247 Please reference AML 526248 Please reference AML 526249 Primary Nav light Cleared on AML 526247 Seconda | 41625.231 | 26704 | Maint | 3343 | LAX | 33 | 43
26637 | 10214 | NAVIGATION LIGHTS | REAR SEC NAV LT | 44149.8403 | 2020-11-14 | BULB FAILED/OPEN CIRCUIT | An open circuit has been detected. Either the Navigation light has failed or the wire is open. | NULL | SNLRR | REAR SEC NAV LT | NEVER | 33 | 42 | FAILED/WIRING | Fault |  | 13864 | SWK | 2C10 | CRJ700 | 10214 | N753SK | 11/16/2020 | Y | 21846652 | 0 | 2 | NULL | NULL | NULL | Created from forward discrepancy. Please reference AML 526195 Primary Tail light Inop | Removed and Replace Primary Nav Light Assembly in reference to AMM 33-42-09 Ops Check Good | 41625.231 | 26704 | Maint | 3343 | LAX | 33 | 43
26637 | 10214 | NAVIGATION LIGHTS | REAR SEC NAV LT | 44149.8403 | 2020-11-14 | BULB FAILED/OPEN CIRCUIT | An open circuit has been detected. Either the Navigation light has failed or the wire is open. | NULL | SNLRR | REAR SEC NAV LT | NEVER | 33 | 42 | FAILED/WIRING | Fault |  | 22680 | SWK | 2C10 | CRJ700 | 10214 | N753SK | 11/16/2020 | Y | 200703697 | 0 | 0 | NULL | NULL | NULL | D: Created from forward discrepancy. Please reference AML 526195 Secondary Nav light inop C: MEL 33-42-1C CAT C EXP 11-26-20 Created from forward discrepancy. Please reference AML 526195 Secondary Nav light inop | Nov 16, 2020 Station: LAX--Deferred Secondary Nav Light per MEL 33-42-1c authorized by MCC MX actions Complied with Nov 21, 2020 Station: SBN--Removed and replaced secondary Vertical Stabilizer nav light bulb in reference to AMM 33-42-11. Ops check go | 41625.231 | 26704 | Maint | 3343 | LAX | 33 | 43
26637 | 10214 | NAVIGATION LIGHTS | REAR SEC NAV LT | 44149.8403 | 2020-11-14 | BULB FAILED/OPEN CIRCUIT | An open circuit has been detected. Either the Navigation light has failed or the wire is open. | NULL | SNLRR | REAR SEC NAV LT | NEVER | 33 | 42 | FAILED/WIRING | Fault |  | 23178 | SWK | 2C10 | CRJ700 | 10214 | N753SK | 11/16/2020 | Y | 200703612 | 0 | 2 | NULL | NULL | NULL | D: BOTH AFT TAIL NAV LIGHTS INOP. C: MEL 33-42-1D CAT"C" DUE 11/26/2020 Tail NAV lights burn out. | Nov 16, 2020 Station: LAX-- Deferred AFT NAV LIGHTS per MEL 33-42-1d. Placard installed. Nov 16, 2020 Station: LAX-- Please reference AML 526247 Please reference AML 526248 Please reference AML 526249 Primary Nav light Cleared on AML 526247 Seconda | 41625.231 | 26704 | Maint | 3343 | LAX | 33 | 43
28605 | 10214 | NAVIGATION LIGHTS | REAR PRIM NAV LT | 44149.8521 | 2020-11-14 | BULB FAILED/OPEN CIRCUIT | An open circuit has been detected. Either the Navigation light has failed or the wire is open. | NULL | PNLRR | REAR PRIM NAV LT | NEVER | 33 | 42 | FAILED/WIRING | Fault |  | 13864 | SWK | 2C10 | CRJ700 | 10214 | N753SK | 11/16/2020 | Y | 21846652 | 0 | 2 | NULL | NULL | NULL | Created from forward discrepancy. Please reference AML 526195 Primary Tail light Inop | Removed and Replace Primary Nav Light Assembly in reference to AMM 33-42-09 Ops Check Good | 41625.231 | 26704 | Maint | 3343 | LAX | 33 | 43
28605 | 10214 | NAVIGATION LIGHTS | REAR PRIM NAV LT | 44149.8521 | 2020-11-14 | BULB FAILED/OPEN CIRCUIT | An open circuit has been detected. Either the Navigation light has failed or the wire is open. | NULL | PNLRR | REAR PRIM NAV LT | NEVER | 33 | 42 | FAILED/WIRING | Fault |  | 22680 | SWK | 2C10 | CRJ700 | 10214 | N753SK | 11/16/2020 | Y | 200703697 | 0 | 0 | NULL | NULL | NULL | D: Created from forward discrepancy. Please reference AML 526195 Secondary Nav light inop C: MEL 33-42-1C CAT C EXP 11-26-20 Created from forward discrepancy. Please reference AML 526195 Secondary Nav light inop | Nov 16, 2020 Station: LAX--Deferred Secondary Nav Light per MEL 33-42-1c authorized by MCC MX actions Complied with Nov 21, 2020 Station: SBN--Removed and replaced secondary Vertical Stabilizer nav light bulb in reference to AMM 33-42-11. Ops check go | 41625.231 | 26704 | Maint | 3343 | LAX | 33 | 43
28605 | 10214 | NAVIGATION LIGHTS | REAR PRIM NAV LT | 44149.8521 | 2020-11-14 | BULB FAILED/OPEN CIRCUIT | An open circuit has been detected. Either the Navigation light has failed or the wire is open. | NULL | PNLRR | REAR PRIM NAV LT | NEVER | 33 | 42 | FAILED/WIRING | Fault |  | 23178 | SWK | 2C10 | CRJ700 | 10214 | N753SK | 11/16/2020 | Y | 200703612 | 0 | 2 | NULL | NULL | NULL | D: BOTH AFT TAIL NAV LIGHTS INOP. C: MEL 33-42-1D CAT"C" DUE 11/26/2020 Tail NAV lights burn out. | Nov 16, 2020 Station: LAX-- Deferred AFT NAV LIGHTS per MEL 33-42-1d. Placard installed. Nov 16, 2020 Station: LAX-- Please reference AML 526247 Please reference AML 526248 Please reference AML 526249 Primary Nav light Cleared on AML 526247 Seconda | 41625.231 | 26704 | Maint | 3343 | LAX | 33 | 43
28609 | 10214 | NAVIGATION LIGHTS | REAR SEC NAV LT | 44149.8521 | 2020-11-14 | BULB FAILED/OPEN CIRCUIT | An open circuit has been detected. Either the Navigation light has failed or the wire is open. | NULL | SNLRR | REAR SEC NAV LT | NEVER | 33 | 42 | FAILED/WIRING | Fault |  | 13864 | SWK | 2C10 | CRJ700 | 10214 | N753SK | 11/16/2020 | Y | 21846652 | 0 | 2 | NULL | NULL | NULL | Created from forward discrepancy. Please reference AML 526195 Primary Tail light Inop | Removed and Replace Primary Nav Light Assembly in reference to AMM 33-42-09 Ops Check Good | 41625.231 | 26704 | Maint | 3343 | LAX | 33 | 43
28609 | 10214 | NAVIGATION LIGHTS | REAR SEC NAV LT | 44149.8521 | 2020-11-14 | BULB FAILED/OPEN CIRCUIT | An open circuit has been detected. Either the Navigation light has failed or the wire is open. | NULL | SNLRR | REAR SEC NAV LT | NEVER | 33 | 42 | FAILED/WIRING | Fault |  | 22680 | SWK | 2C10 | CRJ700 | 10214 | N753SK | 11/16/2020 | Y | 200703697 | 0 | 0 | NULL | NULL | NULL | D: Created from forward discrepancy. Please reference AML 526195 Secondary Nav light inop C: MEL 33-42-1C CAT C EXP 11-26-20 Created from forward discrepancy. Please reference AML 526195 Secondary Nav light inop | Nov 16, 2020 Station: LAX--Deferred Secondary Nav Light per MEL 33-42-1c authorized by MCC MX actions Complied with Nov 21, 2020 Station: SBN--Removed and replaced secondary Vertical Stabilizer nav light bulb in reference to AMM 33-42-11. Ops check go | 41625.231 | 26704 | Maint | 3343 | LAX | 33 | 43
28609 | 10214 | NAVIGATION LIGHTS | REAR SEC NAV LT | 44149.8521 | 2020-11-14 | BULB FAILED/OPEN CIRCUIT | An open circuit has been detected. Either the Navigation light has failed or the wire is open. | NULL | SNLRR | REAR SEC NAV LT | NEVER | 33 | 42 | FAILED/WIRING | Fault |  | 23178 | SWK | 2C10 | CRJ700 | 10214 | N753SK | 11/16/2020 | Y | 200703612 | 0 | 2 | NULL | NULL | NULL | D: BOTH AFT TAIL NAV LIGHTS INOP. C: MEL 33-42-1D CAT"C" DUE 11/26/2020 Tail NAV lights burn out. | Nov 16, 2020 Station: LAX-- Deferred AFT NAV LIGHTS per MEL 33-42-1d. Placard installed. Nov 16, 2020 Station: LAX-- Please reference AML 526247 Please reference AML 526248 Please reference AML 526249 Primary Nav light Cleared on AML 526247 Seconda | 41625.231 | 26704 | Maint | 3343 | LAX | 33 | 43
30268 | 10214 | NAVIGATION LIGHTS | REAR PRIM NAV LT | 44149.8083 | 2020-11-14 | BULB FAILED/OPEN CIRCUIT | An open circuit has been detected. Either the Navigation light has failed or the wire is open. | NULL | PNLRR | REAR PRIM NAV LT | NEVER | 33 | 42 | FAILED/WIRING | Fault |  | 13864 | SWK | 2C10 | CRJ700 | 10214 | N753SK | 11/16/2020 | Y | 21846652 | 0 | 2 | NULL | NULL | NULL | Created from forward discrepancy. Please reference AML 526195 Primary Tail light Inop | Removed and Replace Primary Nav Light Assembly in reference to AMM 33-42-09 Ops Check Good | 41625.231 | 26704 | Maint | 3343 | LAX | 33 | 43
30268 | 10214 | NAVIGATION LIGHTS | REAR PRIM NAV LT | 44149.8083 | 2020-11-14 | BULB FAILED/OPEN CIRCUIT | An open circuit has been detected. Either the Navigation light has failed or the wire is open. | NULL | PNLRR | REAR PRIM NAV LT | NEVER | 33 | 42 | FAILED/WIRING | Fault |  | 22680 | SWK | 2C10 | CRJ700 | 10214 | N753SK | 11/16/2020 | Y | 200703697 | 0 | 0 | NULL | NULL | NULL | D: Created from forward discrepancy. Please reference AML 526195 Secondary Nav light inop C: MEL 33-42-1C CAT C EXP 11-26-20 Created from forward discrepancy. Please reference AML 526195 Secondary Nav light inop | Nov 16, 2020 Station: LAX--Deferred Secondary Nav Light per MEL 33-42-1c authorized by MCC MX actions Complied with Nov 21, 2020 Station: SBN--Removed and replaced secondary Vertical Stabilizer nav light bulb in reference to AMM 33-42-11. Ops check go | 41625.231 | 26704 | Maint | 3343 | LAX | 33 | 43
30268 | 10214 | NAVIGATION LIGHTS | REAR PRIM NAV LT | 44149.8083 | 2020-11-14 | BULB FAILED/OPEN CIRCUIT | An open circuit has been detected. Either the Navigation light has failed or the wire is open. | NULL | PNLRR | REAR PRIM NAV LT | NEVER | 33 | 42 | FAILED/WIRING | Fault |  | 23178 | SWK | 2C10 | CRJ700 | 10214 | N753SK | 11/16/2020 | Y | 200703612 | 0 | 2 | NULL | NULL | NULL | D: BOTH AFT TAIL NAV LIGHTS INOP. C: MEL 33-42-1D CAT"C" DUE 11/26/2020 Tail NAV lights burn out. | Nov 16, 2020 Station: LAX-- Deferred AFT NAV LIGHTS per MEL 33-42-1d. Placard installed. Nov 16, 2020 Station: LAX-- Please reference AML 526247 Please reference AML 526248 Please reference AML 526249 Primary Nav light Cleared on AML 526247 Seconda | 41625.231 | 26704 | Maint | 3343 | LAX | 33 | 43
30273 | 10214 | NAVIGATION LIGHTS | REAR SEC NAV LT | 44149.8083 | 2020-11-14 | BULB FAILED/OPEN CIRCUIT | An open circuit has been detected. Either the Navigation light has failed or the wire is open. | NULL | SNLRR | REAR SEC NAV LT | NEVER | 33 | 42 | FAILED/WIRING | Fault |  | 13864 | SWK | 2C10 | CRJ700 | 10214 | N753SK | 11/16/2020 | Y | 21846652 | 0 | 2 | NULL | NULL | NULL | Created from forward discrepancy. Please reference AML 526195 Primary Tail light Inop | Removed and Replace Primary Nav Light Assembly in reference to AMM 33-42-09 Ops Check Good | 41625.231 | 26704 | Maint | 3343 | LAX | 33 | 43
30273 | 10214 | NAVIGATION LIGHTS | REAR SEC NAV LT | 44149.8083 | 2020-11-14 | BULB FAILED/OPEN CIRCUIT | An open circuit has been detected. Either the Navigation light has failed or the wire is open. | NULL | SNLRR | REAR SEC NAV LT | NEVER | 33 | 42 | FAILED/WIRING | Fault |  | 22680 | SWK | 2C10 | CRJ700 | 10214 | N753SK | 11/16/2020 | Y | 200703697 | 0 | 0 | NULL | NULL | NULL | D: Created from forward discrepancy. Please reference AML 526195 Secondary Nav light inop C: MEL 33-42-1C CAT C EXP 11-26-20 Created from forward discrepancy. Please reference AML 526195 Secondary Nav light inop | Nov 16, 2020 Station: LAX--Deferred Secondary Nav Light per MEL 33-42-1c authorized by MCC MX actions Complied with Nov 21, 2020 Station: SBN--Removed and replaced secondary Vertical Stabilizer nav light bulb in reference to AMM 33-42-11. Ops check go | 41625.231 | 26704 | Maint | 3343 | LAX | 33 | 43
30273 | 10214 | NAVIGATION LIGHTS | REAR SEC NAV LT | 44149.8083 | 2020-11-14 | BULB FAILED/OPEN CIRCUIT | An open circuit has been detected. Either the Navigation light has failed or the wire is open. | NULL | SNLRR | REAR SEC NAV LT | NEVER | 33 | 42 | FAILED/WIRING | Fault |  | 23178 | SWK | 2C10 | CRJ700 | 10214 | N753SK | 11/16/2020 | Y | 200703612 | 0 | 2 | NULL | NULL | NULL | D: BOTH AFT TAIL NAV LIGHTS INOP. C: MEL 33-42-1D CAT"C" DUE 11/26/2020 Tail NAV lights burn out. | Nov 16, 2020 Station: LAX-- Deferred AFT NAV LIGHTS per MEL 33-42-1d. Placard installed. Nov 16, 2020 Station: LAX-- Please reference AML 526247 Please reference AML 526248 Please reference AML 526249 Primary Nav light Cleared on AML 526247 Seconda | 41625.231 | 26704 | Maint | 3343 | LAX | 33 | 43
34198 | 10214 | NAVIGATION LIGHTS | REAR PRIM NAV LT | 44149.6931 | 2020-11-14 | BULB FAILED/OPEN CIRCUIT | An open circuit has been detected. Either the Navigation light has failed or the wire is open. | NULL | PNLRR | REAR PRIM NAV LT | NEVER | 33 | 42 | FAILED/WIRING | Fault |  | 13864 | SWK | 2C10 | CRJ700 | 10214 | N753SK | 11/16/2020 | Y | 21846652 | 0 | 2 | NULL | NULL | NULL | Created from forward discrepancy. Please reference AML 526195 Primary Tail light Inop | Removed and Replace Primary Nav Light Assembly in reference to AMM 33-42-09 Ops Check Good | 41625.231 | 26704 | Maint | 3343 | LAX | 33 | 43
34198 | 10214 | NAVIGATION LIGHTS | REAR PRIM NAV LT | 44149.6931 | 2020-11-14 | BULB FAILED/OPEN CIRCUIT | An open circuit has been detected. Either the Navigation light has failed or the wire is open. | NULL | PNLRR | REAR PRIM NAV LT | NEVER | 33 | 42 | FAILED/WIRING | Fault |  | 22680 | SWK | 2C10 | CRJ700 | 10214 | N753SK | 11/16/2020 | Y | 200703697 | 0 | 0 | NULL | NULL | NULL | D: Created from forward discrepancy. Please reference AML 526195 Secondary Nav light inop C: MEL 33-42-1C CAT C EXP 11-26-20 Created from forward discrepancy. Please reference AML 526195 Secondary Nav light inop | Nov 16, 2020 Station: LAX--Deferred Secondary Nav Light per MEL 33-42-1c authorized by MCC MX actions Complied with Nov 21, 2020 Station: SBN--Removed and replaced secondary Vertical Stabilizer nav light bulb in reference to AMM 33-42-11. Ops check go | 41625.231 | 26704 | Maint | 3343 | LAX | 33 | 43
34198 | 10214 | NAVIGATION LIGHTS | REAR PRIM NAV LT | 44149.6931 | 2020-11-14 | BULB FAILED/OPEN CIRCUIT | An open circuit has been detected. Either the Navigation light has failed or the wire is open. | NULL | PNLRR | REAR PRIM NAV LT | NEVER | 33 | 42 | FAILED/WIRING | Fault |  | 23178 | SWK | 2C10 | CRJ700 | 10214 | N753SK | 11/16/2020 | Y | 200703612 | 0 | 2 | NULL | NULL | NULL | D: BOTH AFT TAIL NAV LIGHTS INOP. C: MEL 33-42-1D CAT"C" DUE 11/26/2020 Tail NAV lights burn out. | Nov 16, 2020 Station: LAX-- Deferred AFT NAV LIGHTS per MEL 33-42-1d. Placard installed. Nov 16, 2020 Station: LAX-- Please reference AML 526247 Please reference AML 526248 Please reference AML 526249 Primary Nav light Cleared on AML 526247 Seconda | 41625.231 | 26704 | Maint | 3343 | LAX | 33 | 43
34199 | 10214 | NAVIGATION LIGHTS | REAR SEC NAV LT | 44149.6931 | 2020-11-14 | BULB FAILED/OPEN CIRCUIT | An open circuit has been detected. Either the Navigation light has failed or the wire is open. | NULL | SNLRR | REAR SEC NAV LT | NEVER | 33 | 42 | FAILED/WIRING | Fault |  | 13864 | SWK | 2C10 | CRJ700 | 10214 | N753SK | 11/16/2020 | Y | 21846652 | 0 | 2 | NULL | NULL | NULL | Created from forward discrepancy. Please reference AML 526195 Primary Tail light Inop | Removed and Replace Primary Nav Light Assembly in reference to AMM 33-42-09 Ops Check Good | 41625.231 | 26704 | Maint | 3343 | LAX | 33 | 43
34199 | 10214 | NAVIGATION LIGHTS | REAR SEC NAV LT | 44149.6931 | 2020-11-14 | BULB FAILED/OPEN CIRCUIT | An open circuit has been detected. Either the Navigation light has failed or the wire is open. | NULL | SNLRR | REAR SEC NAV LT | NEVER | 33 | 42 | FAILED/WIRING | Fault |  | 22680 | SWK | 2C10 | CRJ700 | 10214 | N753SK | 11/16/2020 | Y | 200703697 | 0 | 0 | NULL | NULL | NULL | D: Created from forward discrepancy. Please reference AML 526195 Secondary Nav light inop C: MEL 33-42-1C CAT C EXP 11-26-20 Created from forward discrepancy. Please reference AML 526195 Secondary Nav light inop | Nov 16, 2020 Station: LAX--Deferred Secondary Nav Light per MEL 33-42-1c authorized by MCC MX actions Complied with Nov 21, 2020 Station: SBN--Removed and replaced secondary Vertical Stabilizer nav light bulb in reference to AMM 33-42-11. Ops check go | 41625.231 | 26704 | Maint | 3343 | LAX | 33 | 43
34199 | 10214 | NAVIGATION LIGHTS | REAR SEC NAV LT | 44149.6931 | 2020-11-14 | BULB FAILED/OPEN CIRCUIT | An open circuit has been detected. Either the Navigation light has failed or the wire is open. | NULL | SNLRR | REAR SEC NAV LT | NEVER | 33 | 42 | FAILED/WIRING | Fault |  | 23178 | SWK | 2C10 | CRJ700 | 10214 | N753SK | 11/16/2020 | Y | 200703612 | 0 | 2 | NULL | NULL | NULL | D: BOTH AFT TAIL NAV LIGHTS INOP. C: MEL 33-42-1D CAT"C" DUE 11/26/2020 Tail NAV lights burn out. | Nov 16, 2020 Station: LAX-- Deferred AFT NAV LIGHTS per MEL 33-42-1d. Placard installed. Nov 16, 2020 Station: LAX-- Please reference AML 526247 Please reference AML 526248 Please reference AML 526249 Primary Nav light Cleared on AML 526247 Seconda | 41625.231 | 26704 | Maint | 3343 | LAX | 33 | 43
34236 | 10214 | NAVIGATION LIGHTS | REAR PRIM NAV LT | 44149.6861 | 2020-11-14 | BULB FAILED/OPEN CIRCUIT | An open circuit has been detected. Either the Navigation light has failed or the wire is open. | NULL | PNLRR | REAR PRIM NAV LT | NEVER | 33 | 42 | FAILED/WIRING | Fault |  | 13864 | SWK | 2C10 | CRJ700 | 10214 | N753SK | 11/16/2020 | Y | 21846652 | 0 | 2 | NULL | NULL | NULL | Created from forward discrepancy. Please reference AML 526195 Primary Tail light Inop | Removed and Replace Primary Nav Light Assembly in reference to AMM 33-42-09 Ops Check Good | 41625.231 | 26704 | Maint | 3343 | LAX | 33 | 43
34236 | 10214 | NAVIGATION LIGHTS | REAR PRIM NAV LT | 44149.6861 | 2020-11-14 | BULB FAILED/OPEN CIRCUIT | An open circuit has been detected. Either the Navigation light has failed or the wire is open. | NULL | PNLRR | REAR PRIM NAV LT | NEVER | 33 | 42 | FAILED/WIRING | Fault |  | 22680 | SWK | 2C10 | CRJ700 | 10214 | N753SK | 11/16/2020 | Y | 200703697 | 0 | 0 | NULL | NULL | NULL | D: Created from forward discrepancy. Please reference AML 526195 Secondary Nav light inop C: MEL 33-42-1C CAT C EXP 11-26-20 Created from forward discrepancy. Please reference AML 526195 Secondary Nav light inop | Nov 16, 2020 Station: LAX--Deferred Secondary Nav Light per MEL 33-42-1c authorized by MCC MX actions Complied with Nov 21, 2020 Station: SBN--Removed and replaced secondary Vertical Stabilizer nav light bulb in reference to AMM 33-42-11. Ops check go | 41625.231 | 26704 | Maint | 3343 | LAX | 33 | 43
34236 | 10214 | NAVIGATION LIGHTS | REAR PRIM NAV LT | 44149.6861 | 2020-11-14 | BULB FAILED/OPEN CIRCUIT | An open circuit has been detected. Either the Navigation light has failed or the wire is open. | NULL | PNLRR | REAR PRIM NAV LT | NEVER | 33 | 42 | FAILED/WIRING | Fault |  | 23178 | SWK | 2C10 | CRJ700 | 10214 | N753SK | 11/16/2020 | Y | 200703612 | 0 | 2 | NULL | NULL | NULL | D: BOTH AFT TAIL NAV LIGHTS INOP. C: MEL 33-42-1D CAT"C" DUE 11/26/2020 Tail NAV lights burn out. | Nov 16, 2020 Station: LAX-- Deferred AFT NAV LIGHTS per MEL 33-42-1d. Placard installed. Nov 16, 2020 Station: LAX-- Please reference AML 526247 Please reference AML 526248 Please reference AML 526249 Primary Nav light Cleared on AML 526247 Seconda | 41625.231 | 26704 | Maint | 3343 | LAX | 33 | 43
34374 | 10214 | NAVIGATION LIGHTS | REAR SEC NAV LT | 44149.6861 | 2020-11-14 | BULB FAILED/OPEN CIRCUIT | An open circuit has been detected. Either the Navigation light has failed or the wire is open. | NULL | SNLRR | REAR SEC NAV LT | NEVER | 33 | 42 | FAILED/WIRING | Fault |  | 13864 | SWK | 2C10 | CRJ700 | 10214 | N753SK | 11/16/2020 | Y | 21846652 | 0 | 2 | NULL | NULL | NULL | Created from forward discrepancy. Please reference AML 526195 Primary Tail light Inop | Removed and Replace Primary Nav Light Assembly in reference to AMM 33-42-09 Ops Check Good | 41625.231 | 26704 | Maint | 3343 | LAX | 33 | 43
34374 | 10214 | NAVIGATION LIGHTS | REAR SEC NAV LT | 44149.6861 | 2020-11-14 | BULB FAILED/OPEN CIRCUIT | An open circuit has been detected. Either the Navigation light has failed or the wire is open. | NULL | SNLRR | REAR SEC NAV LT | NEVER | 33 | 42 | FAILED/WIRING | Fault |  | 22680 | SWK | 2C10 | CRJ700 | 10214 | N753SK | 11/16/2020 | Y | 200703697 | 0 | 0 | NULL | NULL | NULL | D: Created from forward discrepancy. Please reference AML 526195 Secondary Nav light inop C: MEL 33-42-1C CAT C EXP 11-26-20 Created from forward discrepancy. Please reference AML 526195 Secondary Nav light inop | Nov 16, 2020 Station: LAX--Deferred Secondary Nav Light per MEL 33-42-1c authorized by MCC MX actions Complied with Nov 21, 2020 Station: SBN--Removed and replaced secondary Vertical Stabilizer nav light bulb in reference to AMM 33-42-11. Ops check go | 41625.231 | 26704 | Maint | 3343 | LAX | 33 | 43
34374 | 10214 | NAVIGATION LIGHTS | REAR SEC NAV LT | 44149.6861 | 2020-11-14 | BULB FAILED/OPEN CIRCUIT | An open circuit has been detected. Either the Navigation light has failed or the wire is open. | NULL | SNLRR | REAR SEC NAV LT | NEVER | 33 | 42 | FAILED/WIRING | Fault |  | 23178 | SWK | 2C10 | CRJ700 | 10214 | N753SK | 11/16/2020 | Y | 200703612 | 0 | 2 | NULL | NULL | NULL | D: BOTH AFT TAIL NAV LIGHTS INOP. C: MEL 33-42-1D CAT"C" DUE 11/26/2020 Tail NAV lights burn out. | Nov 16, 2020 Station: LAX-- Deferred AFT NAV LIGHTS per MEL 33-42-1d. Placard installed. Nov 16, 2020 Station: LAX-- Please reference AML 526247 Please reference AML 526248 Please reference AML 526249 Primary Nav light Cleared on AML 526247 Seconda | 41625.231 | 26704 | Maint | 3343 | LAX | 33 | 43
35530 | 10214 | NAVIGATION LIGHTS | REAR PRIM NAV LT | 44149.6611 | 2020-11-14 | BULB FAILED/OPEN CIRCUIT | An open circuit has been detected. Either the Navigation light has failed or the wire is open. | NULL | PNLRR | REAR PRIM NAV LT | NEVER | 33 | 42 | FAILED/WIRING | Fault |  | 13864 | SWK | 2C10 | CRJ700 | 10214 | N753SK | 11/16/2020 | Y | 21846652 | 0 | 2 | NULL | NULL | NULL | Created from forward discrepancy. Please reference AML 526195 Primary Tail light Inop | Removed and Replace Primary Nav Light Assembly in reference to AMM 33-42-09 Ops Check Good | 41625.231 | 26704 | Maint | 3343 | LAX | 33 | 43
35530 | 10214 | NAVIGATION LIGHTS | REAR PRIM NAV LT | 44149.6611 | 2020-11-14 | BULB FAILED/OPEN CIRCUIT | An open circuit has been detected. Either the Navigation light has failed or the wire is open. | NULL | PNLRR | REAR PRIM NAV LT | NEVER | 33 | 42 | FAILED/WIRING | Fault |  | 22680 | SWK | 2C10 | CRJ700 | 10214 | N753SK | 11/16/2020 | Y | 200703697 | 0 | 0 | NULL | NULL | NULL | D: Created from forward discrepancy. Please reference AML 526195 Secondary Nav light inop C: MEL 33-42-1C CAT C EXP 11-26-20 Created from forward discrepancy. Please reference AML 526195 Secondary Nav light inop | Nov 16, 2020 Station: LAX--Deferred Secondary Nav Light per MEL 33-42-1c authorized by MCC MX actions Complied with Nov 21, 2020 Station: SBN--Removed and replaced secondary Vertical Stabilizer nav light bulb in reference to AMM 33-42-11. Ops check go | 41625.231 | 26704 | Maint | 3343 | LAX | 33 | 43
35530 | 10214 | NAVIGATION LIGHTS | REAR PRIM NAV LT | 44149.6611 | 2020-11-14 | BULB FAILED/OPEN CIRCUIT | An open circuit has been detected. Either the Navigation light has failed or the wire is open. | NULL | PNLRR | REAR PRIM NAV LT | NEVER | 33 | 42 | FAILED/WIRING | Fault |  | 23178 | SWK | 2C10 | CRJ700 | 10214 | N753SK | 11/16/2020 | Y | 200703612 | 0 | 2 | NULL | NULL | NULL | D: BOTH AFT TAIL NAV LIGHTS INOP. C: MEL 33-42-1D CAT"C" DUE 11/26/2020 Tail NAV lights burn out. | Nov 16, 2020 Station: LAX-- Deferred AFT NAV LIGHTS per MEL 33-42-1d. Placard installed. Nov 16, 2020 Station: LAX-- Please reference AML 526247 Please reference AML 526248 Please reference AML 526249 Primary Nav light Cleared on AML 526247 Seconda | 41625.231 | 26704 | Maint | 3343 | LAX | 33 | 43
35685 | 10214 | NAVIGATION LIGHTS | REAR SEC NAV LT | 44149.6611 | 2020-11-14 | BULB FAILED/OPEN CIRCUIT | An open circuit has been detected. Either the Navigation light has failed or the wire is open. | NULL | SNLRR | REAR SEC NAV LT | NEVER | 33 | 42 | FAILED/WIRING | Fault |  | 13864 | SWK | 2C10 | CRJ700 | 10214 | N753SK | 11/16/2020 | Y | 21846652 | 0 | 2 | NULL | NULL | NULL | Created from forward discrepancy. Please reference AML 526195 Primary Tail light Inop | Removed and Replace Primary Nav Light Assembly in reference to AMM 33-42-09 Ops Check Good | 41625.231 | 26704 | Maint | 3343 | LAX | 33 | 43
35685 | 10214 | NAVIGATION LIGHTS | REAR SEC NAV LT | 44149.6611 | 2020-11-14 | BULB FAILED/OPEN CIRCUIT | An open circuit has been detected. Either the Navigation light has failed or the wire is open. | NULL | SNLRR | REAR SEC NAV LT | NEVER | 33 | 42 | FAILED/WIRING | Fault |  | 22680 | SWK | 2C10 | CRJ700 | 10214 | N753SK | 11/16/2020 | Y | 200703697 | 0 | 0 | NULL | NULL | NULL | D: Created from forward discrepancy. Please reference AML 526195 Secondary Nav light inop C: MEL 33-42-1C CAT C EXP 11-26-20 Created from forward discrepancy. Please reference AML 526195 Secondary Nav light inop | Nov 16, 2020 Station: LAX--Deferred Secondary Nav Light per MEL 33-42-1c authorized by MCC MX actions Complied with Nov 21, 2020 Station: SBN--Removed and replaced secondary Vertical Stabilizer nav light bulb in reference to AMM 33-42-11. Ops check go | 41625.231 | 26704 | Maint | 3343 | LAX | 33 | 43
35685 | 10214 | NAVIGATION LIGHTS | REAR SEC NAV LT | 44149.6611 | 2020-11-14 | BULB FAILED/OPEN CIRCUIT | An open circuit has been detected. Either the Navigation light has failed or the wire is open. | NULL | SNLRR | REAR SEC NAV LT | NEVER | 33 | 42 | FAILED/WIRING | Fault |  | 23178 | SWK | 2C10 | CRJ700 | 10214 | N753SK | 11/16/2020 | Y | 200703612 | 0 | 2 | NULL | NULL | NULL | D: BOTH AFT TAIL NAV LIGHTS INOP. C: MEL 33-42-1D CAT"C" DUE 11/26/2020 Tail NAV lights burn out. | Nov 16, 2020 Station: LAX-- Deferred AFT NAV LIGHTS per MEL 33-42-1d. Placard installed. Nov 16, 2020 Station: LAX-- Please reference AML 526247 Please reference AML 526248 Please reference AML 526249 Primary Nav light Cleared on AML 526247 Seconda | 41625.231 | 26704 | Maint | 3343 | LAX | 33 | 43
45350 | 10214 | NAVIGATION LIGHTS | REAR SEC NAV LT | 44152.7625 | 2020-11-17 | BULB FAILED/OPEN CIRCUIT | An open circuit has been detected. Either the Navigation light has failed or the wire is open. | NULL | SNLRR | REAR SEC NAV LT | NEVER | 33 | 42 | FAILED/WIRING | Fault |  | 13864 | SWK | 2C10 | CRJ700 | 10214 | N753SK | 11/16/2020 | Y | 21846652 | 0 | 2 | NULL | NULL | NULL | Created from forward discrepancy. Please reference AML 526195 Primary Tail light Inop | Removed and Replace Primary Nav Light Assembly in reference to AMM 33-42-09 Ops Check Good | 41625.231 | 26704 | Maint | 3343 | LAX | 33 | 43
45350 | 10214 | NAVIGATION LIGHTS | REAR SEC NAV LT | 44152.7625 | 2020-11-17 | BULB FAILED/OPEN CIRCUIT | An open circuit has been detected. Either the Navigation light has failed or the wire is open. | NULL | SNLRR | REAR SEC NAV LT | NEVER | 33 | 42 | FAILED/WIRING | Fault |  | 22680 | SWK | 2C10 | CRJ700 | 10214 | N753SK | 11/16/2020 | Y | 200703697 | 0 | 0 | NULL | NULL | NULL | D: Created from forward discrepancy. Please reference AML 526195 Secondary Nav light inop C: MEL 33-42-1C CAT C EXP 11-26-20 Created from forward discrepancy. Please reference AML 526195 Secondary Nav light inop | Nov 16, 2020 Station: LAX--Deferred Secondary Nav Light per MEL 33-42-1c authorized by MCC MX actions Complied with Nov 21, 2020 Station: SBN--Removed and replaced secondary Vertical Stabilizer nav light bulb in reference to AMM 33-42-11. Ops check go | 41625.231 | 26704 | Maint | 3343 | LAX | 33 | 43
45350 | 10214 | NAVIGATION LIGHTS | REAR SEC NAV LT | 44152.7625 | 2020-11-17 | BULB FAILED/OPEN CIRCUIT | An open circuit has been detected. Either the Navigation light has failed or the wire is open. | NULL | SNLRR | REAR SEC NAV LT | NEVER | 33 | 42 | FAILED/WIRING | Fault |  | 23178 | SWK | 2C10 | CRJ700 | 10214 | N753SK | 11/16/2020 | Y | 200703612 | 0 | 2 | NULL | NULL | NULL | D: BOTH AFT TAIL NAV LIGHTS INOP. C: MEL 33-42-1D CAT"C" DUE 11/26/2020 Tail NAV lights burn out. | Nov 16, 2020 Station: LAX-- Deferred AFT NAV LIGHTS per MEL 33-42-1d. Placard installed. Nov 16, 2020 Station: LAX-- Please reference AML 526247 Please reference AML 526248 Please reference AML 526249 Primary Nav light Cleared on AML 526247 Seconda | 41625.231 | 26704 | Maint | 3343 | LAX | 33 | 43
47191 | 10214 | NAVIGATION LIGHTS | REAR PRIM NAV LT | 44149.0931 | 2020-11-14 | BULB FAILED/OPEN CIRCUIT | An open circuit has been detected. Either the Navigation light has failed or the wire is open. | NULL | PNLRR | REAR PRIM NAV LT | NEVER | 33 | 42 | FAILED/WIRING | Fault |  | 13864 | SWK | 2C10 | CRJ700 | 10214 | N753SK | 11/16/2020 | Y | 21846652 | 0 | 2 | NULL | NULL | NULL | Created from forward discrepancy. Please reference AML 526195 Primary Tail light Inop | Removed and Replace Primary Nav Light Assembly in reference to AMM 33-42-09 Ops Check Good | 41625.231 | 26704 | Maint | 3343 | LAX | 33 | 43
47191 | 10214 | NAVIGATION LIGHTS | REAR PRIM NAV LT | 44149.0931 | 2020-11-14 | BULB FAILED/OPEN CIRCUIT | An open circuit has been detected. Either the Navigation light has failed or the wire is open. | NULL | PNLRR | REAR PRIM NAV LT | NEVER | 33 | 42 | FAILED/WIRING | Fault |  | 22680 | SWK | 2C10 | CRJ700 | 10214 | N753SK | 11/16/2020 | Y | 200703697 | 0 | 0 | NULL | NULL | NULL | D: Created from forward discrepancy. Please reference AML 526195 Secondary Nav light inop C: MEL 33-42-1C CAT C EXP 11-26-20 Created from forward discrepancy. Please reference AML 526195 Secondary Nav light inop | Nov 16, 2020 Station: LAX--Deferred Secondary Nav Light per MEL 33-42-1c authorized by MCC MX actions Complied with Nov 21, 2020 Station: SBN--Removed and replaced secondary Vertical Stabilizer nav light bulb in reference to AMM 33-42-11. Ops check go | 41625.231 | 26704 | Maint | 3343 | LAX | 33 | 43
47191 | 10214 | NAVIGATION LIGHTS | REAR PRIM NAV LT | 44149.0931 | 2020-11-14 | BULB FAILED/OPEN CIRCUIT | An open circuit has been detected. Either the Navigation light has failed or the wire is open. | NULL | PNLRR | REAR PRIM NAV LT | NEVER | 33 | 42 | FAILED/WIRING | Fault |  | 23178 | SWK | 2C10 | CRJ700 | 10214 | N753SK | 11/16/2020 | Y | 200703612 | 0 | 2 | NULL | NULL | NULL | D: BOTH AFT TAIL NAV LIGHTS INOP. C: MEL 33-42-1D CAT"C" DUE 11/26/2020 Tail NAV lights burn out. | Nov 16, 2020 Station: LAX-- Deferred AFT NAV LIGHTS per MEL 33-42-1d. Placard installed. Nov 16, 2020 Station: LAX-- Please reference AML 526247 Please reference AML 526248 Please reference AML 526249 Primary Nav light Cleared on AML 526247 Seconda | 41625.231 | 26704 | Maint | 3343 | LAX | 33 | 43
47260 | 10214 | NAVIGATION LIGHTS | REAR PRIM NAV LT | 44149.1014 | 2020-11-14 | BULB FAILED/OPEN CIRCUIT | An open circuit has been detected. Either the Navigation light has failed or the wire is open. | NULL | PNLRR | REAR PRIM NAV LT | NEVER | 33 | 42 | FAILED/WIRING | Fault |  | 13864 | SWK | 2C10 | CRJ700 | 10214 | N753SK | 11/16/2020 | Y | 21846652 | 0 | 2 | NULL | NULL | NULL | Created from forward discrepancy. Please reference AML 526195 Primary Tail light Inop | Removed and Replace Primary Nav Light Assembly in reference to AMM 33-42-09 Ops Check Good | 41625.231 | 26704 | Maint | 3343 | LAX | 33 | 43
47260 | 10214 | NAVIGATION LIGHTS | REAR PRIM NAV LT | 44149.1014 | 2020-11-14 | BULB FAILED/OPEN CIRCUIT | An open circuit has been detected. Either the Navigation light has failed or the wire is open. | NULL | PNLRR | REAR PRIM NAV LT | NEVER | 33 | 42 | FAILED/WIRING | Fault |  | 22680 | SWK | 2C10 | CRJ700 | 10214 | N753SK | 11/16/2020 | Y | 200703697 | 0 | 0 | NULL | NULL | NULL | D: Created from forward discrepancy. Please reference AML 526195 Secondary Nav light inop C: MEL 33-42-1C CAT C EXP 11-26-20 Created from forward discrepancy. Please reference AML 526195 Secondary Nav light inop | Nov 16, 2020 Station: LAX--Deferred Secondary Nav Light per MEL 33-42-1c authorized by MCC MX actions Complied with Nov 21, 2020 Station: SBN--Removed and replaced secondary Vertical Stabilizer nav light bulb in reference to AMM 33-42-11. Ops check go | 41625.231 | 26704 | Maint | 3343 | LAX | 33 | 43
47260 | 10214 | NAVIGATION LIGHTS | REAR PRIM NAV LT | 44149.1014 | 2020-11-14 | BULB FAILED/OPEN CIRCUIT | An open circuit has been detected. Either the Navigation light has failed or the wire is open. | NULL | PNLRR | REAR PRIM NAV LT | NEVER | 33 | 42 | FAILED/WIRING | Fault |  | 23178 | SWK | 2C10 | CRJ700 | 10214 | N753SK | 11/16/2020 | Y | 200703612 | 0 | 2 | NULL | NULL | NULL | D: BOTH AFT TAIL NAV LIGHTS INOP. C: MEL 33-42-1D CAT"C" DUE 11/26/2020 Tail NAV lights burn out. | Nov 16, 2020 Station: LAX-- Deferred AFT NAV LIGHTS per MEL 33-42-1d. Placard installed. Nov 16, 2020 Station: LAX-- Please reference AML 526247 Please reference AML 526248 Please reference AML 526249 Primary Nav light Cleared on AML 526247 Seconda | 41625.231 | 26704 | Maint | 3343 | LAX | 33 | 43
47263 | 10214 | NAVIGATION LIGHTS | REAR SEC NAV LT | 44149.1014 | 2020-11-14 | BULB FAILED/OPEN CIRCUIT | An open circuit has been detected. Either the Navigation light has failed or the wire is open. | NULL | SNLRR | REAR SEC NAV LT | NEVER | 33 | 42 | FAILED/WIRING | Fault |  | 13864 | SWK | 2C10 | CRJ700 | 10214 | N753SK | 11/16/2020 | Y | 21846652 | 0 | 2 | NULL | NULL | NULL | Created from forward discrepancy. Please reference AML 526195 Primary Tail light Inop | Removed and Replace Primary Nav Light Assembly in reference to AMM 33-42-09 Ops Check Good | 41625.231 | 26704 | Maint | 3343 | LAX | 33 | 43
47263 | 10214 | NAVIGATION LIGHTS | REAR SEC NAV LT | 44149.1014 | 2020-11-14 | BULB FAILED/OPEN CIRCUIT | An open circuit has been detected. Either the Navigation light has failed or the wire is open. | NULL | SNLRR | REAR SEC NAV LT | NEVER | 33 | 42 | FAILED/WIRING | Fault |  | 22680 | SWK | 2C10 | CRJ700 | 10214 | N753SK | 11/16/2020 | Y | 200703697 | 0 | 0 | NULL | NULL | NULL | D: Created from forward discrepancy. Please reference AML 526195 Secondary Nav light inop C: MEL 33-42-1C CAT C EXP 11-26-20 Created from forward discrepancy. Please reference AML 526195 Secondary Nav light inop | Nov 16, 2020 Station: LAX--Deferred Secondary Nav Light per MEL 33-42-1c authorized by MCC MX actions Complied with Nov 21, 2020 Station: SBN--Removed and replaced secondary Vertical Stabilizer nav light bulb in reference to AMM 33-42-11. Ops check go | 41625.231 | 26704 | Maint | 3343 | LAX | 33 | 43
47263 | 10214 | NAVIGATION LIGHTS | REAR SEC NAV LT | 44149.1014 | 2020-11-14 | BULB FAILED/OPEN CIRCUIT | An open circuit has been detected. Either the Navigation light has failed or the wire is open. | NULL | SNLRR | REAR SEC NAV LT | NEVER | 33 | 42 | FAILED/WIRING | Fault |  | 23178 | SWK | 2C10 | CRJ700 | 10214 | N753SK | 11/16/2020 | Y | 200703612 | 0 | 2 | NULL | NULL | NULL | D: BOTH AFT TAIL NAV LIGHTS INOP. C: MEL 33-42-1D CAT"C" DUE 11/26/2020 Tail NAV lights burn out. | Nov 16, 2020 Station: LAX-- Deferred AFT NAV LIGHTS per MEL 33-42-1d. Placard installed. Nov 16, 2020 Station: LAX-- Please reference AML 526247 Please reference AML 526248 Please reference AML 526249 Primary Nav light Cleared on AML 526247 Seconda | 41625.231 | 26704 | Maint | 3343 | LAX | 33 | 43
47345 | 10214 | NAVIGATION LIGHTS | REAR SEC NAV LT | 44149.0931 | 2020-11-14 | BULB FAILED/OPEN CIRCUIT | An open circuit has been detected. Either the Navigation light has failed or the wire is open. | NULL | SNLRR | REAR SEC NAV LT | NEVER | 33 | 42 | FAILED/WIRING | Fault |  | 13864 | SWK | 2C10 | CRJ700 | 10214 | N753SK | 11/16/2020 | Y | 21846652 | 0 | 2 | NULL | NULL | NULL | Created from forward discrepancy. Please reference AML 526195 Primary Tail light Inop | Removed and Replace Primary Nav Light Assembly in reference to AMM 33-42-09 Ops Check Good | 41625.231 | 26704 | Maint | 3343 | LAX | 33 | 43
47345 | 10214 | NAVIGATION LIGHTS | REAR SEC NAV LT | 44149.0931 | 2020-11-14 | BULB FAILED/OPEN CIRCUIT | An open circuit has been detected. Either the Navigation light has failed or the wire is open. | NULL | SNLRR | REAR SEC NAV LT | NEVER | 33 | 42 | FAILED/WIRING | Fault |  | 22680 | SWK | 2C10 | CRJ700 | 10214 | N753SK | 11/16/2020 | Y | 200703697 | 0 | 0 | NULL | NULL | NULL | D: Created from forward discrepancy. Please reference AML 526195 Secondary Nav light inop C: MEL 33-42-1C CAT C EXP 11-26-20 Created from forward discrepancy. Please reference AML 526195 Secondary Nav light inop | Nov 16, 2020 Station: LAX--Deferred Secondary Nav Light per MEL 33-42-1c authorized by MCC MX actions Complied with Nov 21, 2020 Station: SBN--Removed and replaced secondary Vertical Stabilizer nav light bulb in reference to AMM 33-42-11. Ops check go | 41625.231 | 26704 | Maint | 3343 | LAX | 33 | 43
47345 | 10214 | NAVIGATION LIGHTS | REAR SEC NAV LT | 44149.0931 | 2020-11-14 | BULB FAILED/OPEN CIRCUIT | An open circuit has been detected. Either the Navigation light has failed or the wire is open. | NULL | SNLRR | REAR SEC NAV LT | NEVER | 33 | 42 | FAILED/WIRING | Fault |  | 23178 | SWK | 2C10 | CRJ700 | 10214 | N753SK | 11/16/2020 | Y | 200703612 | 0 | 2 | NULL | NULL | NULL | D: BOTH AFT TAIL NAV LIGHTS INOP. C: MEL 33-42-1D CAT"C" DUE 11/26/2020 Tail NAV lights burn out. | Nov 16, 2020 Station: LAX-- Deferred AFT NAV LIGHTS per MEL 33-42-1d. Placard installed. Nov 16, 2020 Station: LAX-- Please reference AML 526247 Please reference AML 526248 Please reference AML 526249 Primary Nav light Cleared on AML 526247 Seconda | 41625.231 | 26704 | Maint | 3343 | LAX | 33 | 43
48042 | 10214 | NAVIGATION LIGHTS | REAR SEC NAV LT | 44152.7792 | 2020-11-17 | BULB FAILED/OPEN CIRCUIT | An open circuit has been detected. Either the Navigation light has failed or the wire is open. | NULL | SNLRR | REAR SEC NAV LT | NEVER | 33 | 42 | FAILED/WIRING | Fault |  | 13864 | SWK | 2C10 | CRJ700 | 10214 | N753SK | 11/16/2020 | Y | 21846652 | 0 | 2 | NULL | NULL | NULL | Created from forward discrepancy. Please reference AML 526195 Primary Tail light Inop | Removed and Replace Primary Nav Light Assembly in reference to AMM 33-42-09 Ops Check Good | 41625.231 | 26704 | Maint | 3343 | LAX | 33 | 43
48042 | 10214 | NAVIGATION LIGHTS | REAR SEC NAV LT | 44152.7792 | 2020-11-17 | BULB FAILED/OPEN CIRCUIT | An open circuit has been detected. Either the Navigation light has failed or the wire is open. | NULL | SNLRR | REAR SEC NAV LT | NEVER | 33 | 42 | FAILED/WIRING | Fault |  | 22680 | SWK | 2C10 | CRJ700 | 10214 | N753SK | 11/16/2020 | Y | 200703697 | 0 | 0 | NULL | NULL | NULL | D: Created from forward discrepancy. Please reference AML 526195 Secondary Nav light inop C: MEL 33-42-1C CAT C EXP 11-26-20 Created from forward discrepancy. Please reference AML 526195 Secondary Nav light inop | Nov 16, 2020 Station: LAX--Deferred Secondary Nav Light per MEL 33-42-1c authorized by MCC MX actions Complied with Nov 21, 2020 Station: SBN--Removed and replaced secondary Vertical Stabilizer nav light bulb in reference to AMM 33-42-11. Ops check go | 41625.231 | 26704 | Maint | 3343 | LAX | 33 | 43
48042 | 10214 | NAVIGATION LIGHTS | REAR SEC NAV LT | 44152.7792 | 2020-11-17 | BULB FAILED/OPEN CIRCUIT | An open circuit has been detected. Either the Navigation light has failed or the wire is open. | NULL | SNLRR | REAR SEC NAV LT | NEVER | 33 | 42 | FAILED/WIRING | Fault |  | 23178 | SWK | 2C10 | CRJ700 | 10214 | N753SK | 11/16/2020 | Y | 200703612 | 0 | 2 | NULL | NULL | NULL | D: BOTH AFT TAIL NAV LIGHTS INOP. C: MEL 33-42-1D CAT"C" DUE 11/26/2020 Tail NAV lights burn out. | Nov 16, 2020 Station: LAX-- Deferred AFT NAV LIGHTS per MEL 33-42-1d. Placard installed. Nov 16, 2020 Station: LAX-- Please reference AML 526247 Please reference AML 526248 Please reference AML 526249 Primary Nav light Cleared on AML 526247 Seconda | 41625.231 | 26704 | Maint | 3343 | LAX | 33 | 43
49161 | 10214 | NAVIGATION LIGHTS | REAR PRIM NAV LT | 44149.0611 | 2020-11-14 | BULB FAILED/OPEN CIRCUIT | An open circuit has been detected. Either the Navigation light has failed or the wire is open. | NULL | PNLRR | REAR PRIM NAV LT | NEVER | 33 | 42 | FAILED/WIRING | Fault |  | 13864 | SWK | 2C10 | CRJ700 | 10214 | N753SK | 11/16/2020 | Y | 21846652 | 0 | 2 | NULL | NULL | NULL | Created from forward discrepancy. Please reference AML 526195 Primary Tail light Inop | Removed and Replace Primary Nav Light Assembly in reference to AMM 33-42-09 Ops Check Good | 41625.231 | 26704 | Maint | 3343 | LAX | 33 | 43
49161 | 10214 | NAVIGATION LIGHTS | REAR PRIM NAV LT | 44149.0611 | 2020-11-14 | BULB FAILED/OPEN CIRCUIT | An open circuit has been detected. Either the Navigation light has failed or the wire is open. | NULL | PNLRR | REAR PRIM NAV LT | NEVER | 33 | 42 | FAILED/WIRING | Fault |  | 22680 | SWK | 2C10 | CRJ700 | 10214 | N753SK | 11/16/2020 | Y | 200703697 | 0 | 0 | NULL | NULL | NULL | D: Created from forward discrepancy. Please reference AML 526195 Secondary Nav light inop C: MEL 33-42-1C CAT C EXP 11-26-20 Created from forward discrepancy. Please reference AML 526195 Secondary Nav light inop | Nov 16, 2020 Station: LAX--Deferred Secondary Nav Light per MEL 33-42-1c authorized by MCC MX actions Complied with Nov 21, 2020 Station: SBN--Removed and replaced secondary Vertical Stabilizer nav light bulb in reference to AMM 33-42-11. Ops check go | 41625.231 | 26704 | Maint | 3343 | LAX | 33 | 43
49161 | 10214 | NAVIGATION LIGHTS | REAR PRIM NAV LT | 44149.0611 | 2020-11-14 | BULB FAILED/OPEN CIRCUIT | An open circuit has been detected. Either the Navigation light has failed or the wire is open. | NULL | PNLRR | REAR PRIM NAV LT | NEVER | 33 | 42 | FAILED/WIRING | Fault |  | 23178 | SWK | 2C10 | CRJ700 | 10214 | N753SK | 11/16/2020 | Y | 200703612 | 0 | 2 | NULL | NULL | NULL | D: BOTH AFT TAIL NAV LIGHTS INOP. C: MEL 33-42-1D CAT"C" DUE 11/26/2020 Tail NAV lights burn out. | Nov 16, 2020 Station: LAX-- Deferred AFT NAV LIGHTS per MEL 33-42-1d. Placard installed. Nov 16, 2020 Station: LAX-- Please reference AML 526247 Please reference AML 526248 Please reference AML 526249 Primary Nav light Cleared on AML 526247 Seconda | 41625.231 | 26704 | Maint | 3343 | LAX | 33 | 43
49291 | 10214 | NAVIGATION LIGHTS | REAR SEC NAV LT | 44149.0611 | 2020-11-14 | BULB FAILED/OPEN CIRCUIT | An open circuit has been detected. Either the Navigation light has failed or the wire is open. | NULL | SNLRR | REAR SEC NAV LT | NEVER | 33 | 42 | FAILED/WIRING | Fault |  | 13864 | SWK | 2C10 | CRJ700 | 10214 | N753SK | 11/16/2020 | Y | 21846652 | 0 | 2 | NULL | NULL | NULL | Created from forward discrepancy. Please reference AML 526195 Primary Tail light Inop | Removed and Replace Primary Nav Light Assembly in reference to AMM 33-42-09 Ops Check Good | 41625.231 | 26704 | Maint | 3343 | LAX | 33 | 43
49291 | 10214 | NAVIGATION LIGHTS | REAR SEC NAV LT | 44149.0611 | 2020-11-14 | BULB FAILED/OPEN CIRCUIT | An open circuit has been detected. Either the Navigation light has failed or the wire is open. | NULL | SNLRR | REAR SEC NAV LT | NEVER | 33 | 42 | FAILED/WIRING | Fault |  | 22680 | SWK | 2C10 | CRJ700 | 10214 | N753SK | 11/16/2020 | Y | 200703697 | 0 | 0 | NULL | NULL | NULL | D: Created from forward discrepancy. Please reference AML 526195 Secondary Nav light inop C: MEL 33-42-1C CAT C EXP 11-26-20 Created from forward discrepancy. Please reference AML 526195 Secondary Nav light inop | Nov 16, 2020 Station: LAX--Deferred Secondary Nav Light per MEL 33-42-1c authorized by MCC MX actions Complied with Nov 21, 2020 Station: SBN--Removed and replaced secondary Vertical Stabilizer nav light bulb in reference to AMM 33-42-11. Ops check go | 41625.231 | 26704 | Maint | 3343 | LAX | 33 | 43
49291 | 10214 | NAVIGATION LIGHTS | REAR SEC NAV LT | 44149.0611 | 2020-11-14 | BULB FAILED/OPEN CIRCUIT | An open circuit has been detected. Either the Navigation light has failed or the wire is open. | NULL | SNLRR | REAR SEC NAV LT | NEVER | 33 | 42 | FAILED/WIRING | Fault |  | 23178 | SWK | 2C10 | CRJ700 | 10214 | N753SK | 11/16/2020 | Y | 200703612 | 0 | 2 | NULL | NULL | NULL | D: BOTH AFT TAIL NAV LIGHTS INOP. C: MEL 33-42-1D CAT"C" DUE 11/26/2020 Tail NAV lights burn out. | Nov 16, 2020 Station: LAX-- Deferred AFT NAV LIGHTS per MEL 33-42-1d. Placard installed. Nov 16, 2020 Station: LAX-- Please reference AML 526247 Please reference AML 526248 Please reference AML 526249 Primary Nav light Cleared on AML 526247 Seconda | 41625.231 | 26704 | Maint | 3343 | LAX | 33 | 43
49562 | 10214 | NAVIGATION LIGHTS | REAR SEC NAV LT | 44149.0292 | 2020-11-14 | BULB FAILED/OPEN CIRCUIT | An open circuit has been detected. Either the Navigation light has failed or the wire is open. | NULL | SNLRR | REAR SEC NAV LT | NEVER | 33 | 42 | FAILED/WIRING | Fault |  | 13864 | SWK | 2C10 | CRJ700 | 10214 | N753SK | 11/16/2020 | Y | 21846652 | 0 | 2 | NULL | NULL | NULL | Created from forward discrepancy. Please reference AML 526195 Primary Tail light Inop | Removed and Replace Primary Nav Light Assembly in reference to AMM 33-42-09 Ops Check Good | 41625.231 | 26704 | Maint | 3343 | LAX | 33 | 43
49562 | 10214 | NAVIGATION LIGHTS | REAR SEC NAV LT | 44149.0292 | 2020-11-14 | BULB FAILED/OPEN CIRCUIT | An open circuit has been detected. Either the Navigation light has failed or the wire is open. | NULL | SNLRR | REAR SEC NAV LT | NEVER | 33 | 42 | FAILED/WIRING | Fault |  | 22680 | SWK | 2C10 | CRJ700 | 10214 | N753SK | 11/16/2020 | Y | 200703697 | 0 | 0 | NULL | NULL | NULL | D: Created from forward discrepancy. Please reference AML 526195 Secondary Nav light inop C: MEL 33-42-1C CAT C EXP 11-26-20 Created from forward discrepancy. Please reference AML 526195 Secondary Nav light inop | Nov 16, 2020 Station: LAX--Deferred Secondary Nav Light per MEL 33-42-1c authorized by MCC MX actions Complied with Nov 21, 2020 Station: SBN--Removed and replaced secondary Vertical Stabilizer nav light bulb in reference to AMM 33-42-11. Ops check go | 41625.231 | 26704 | Maint | 3343 | LAX | 33 | 43
49562 | 10214 | NAVIGATION LIGHTS | REAR SEC NAV LT | 44149.0292 | 2020-11-14 | BULB FAILED/OPEN CIRCUIT | An open circuit has been detected. Either the Navigation light has failed or the wire is open. | NULL | SNLRR | REAR SEC NAV LT | NEVER | 33 | 42 | FAILED/WIRING | Fault |  | 23178 | SWK | 2C10 | CRJ700 | 10214 | N753SK | 11/16/2020 | Y | 200703612 | 0 | 2 | NULL | NULL | NULL | D: BOTH AFT TAIL NAV LIGHTS INOP. C: MEL 33-42-1D CAT"C" DUE 11/26/2020 Tail NAV lights burn out. | Nov 16, 2020 Station: LAX-- Deferred AFT NAV LIGHTS per MEL 33-42-1d. Placard installed. Nov 16, 2020 Station: LAX-- Please reference AML 526247 Please reference AML 526248 Please reference AML 526249 Primary Nav light Cleared on AML 526247 Seconda | 41625.231 | 26704 | Maint | 3343 | LAX | 33 | 43
50539 | 10214 | NAVIGATION LIGHTS | REAR PRIM NAV LT | 44149.0292 | 2020-11-14 | BULB FAILED/OPEN CIRCUIT | An open circuit has been detected. Either the Navigation light has failed or the wire is open. | NULL | PNLRR | REAR PRIM NAV LT | NEVER | 33 | 42 | FAILED/WIRING | Fault |  | 13864 | SWK | 2C10 | CRJ700 | 10214 | N753SK | 11/16/2020 | Y | 21846652 | 0 | 2 | NULL | NULL | NULL | Created from forward discrepancy. Please reference AML 526195 Primary Tail light Inop | Removed and Replace Primary Nav Light Assembly in reference to AMM 33-42-09 Ops Check Good | 41625.231 | 26704 | Maint | 3343 | LAX | 33 | 43
50539 | 10214 | NAVIGATION LIGHTS | REAR PRIM NAV LT | 44149.0292 | 2020-11-14 | BULB FAILED/OPEN CIRCUIT | An open circuit has been detected. Either the Navigation light has failed or the wire is open. | NULL | PNLRR | REAR PRIM NAV LT | NEVER | 33 | 42 | FAILED/WIRING | Fault |  | 22680 | SWK | 2C10 | CRJ700 | 10214 | N753SK | 11/16/2020 | Y | 200703697 | 0 | 0 | NULL | NULL | NULL | D: Created from forward discrepancy. Please reference AML 526195 Secondary Nav light inop C: MEL 33-42-1C CAT C EXP 11-26-20 Created from forward discrepancy. Please reference AML 526195 Secondary Nav light inop | Nov 16, 2020 Station: LAX--Deferred Secondary Nav Light per MEL 33-42-1c authorized by MCC MX actions Complied with Nov 21, 2020 Station: SBN--Removed and replaced secondary Vertical Stabilizer nav light bulb in reference to AMM 33-42-11. Ops check go | 41625.231 | 26704 | Maint | 3343 | LAX | 33 | 43
50539 | 10214 | NAVIGATION LIGHTS | REAR PRIM NAV LT | 44149.0292 | 2020-11-14 | BULB FAILED/OPEN CIRCUIT | An open circuit has been detected. Either the Navigation light has failed or the wire is open. | NULL | PNLRR | REAR PRIM NAV LT | NEVER | 33 | 42 | FAILED/WIRING | Fault |  | 23178 | SWK | 2C10 | CRJ700 | 10214 | N753SK | 11/16/2020 | Y | 200703612 | 0 | 2 | NULL | NULL | NULL | D: BOTH AFT TAIL NAV LIGHTS INOP. C: MEL 33-42-1D CAT"C" DUE 11/26/2020 Tail NAV lights burn out. | Nov 16, 2020 Station: LAX-- Deferred AFT NAV LIGHTS per MEL 33-42-1d. Placard installed. Nov 16, 2020 Station: LAX-- Please reference AML 526247 Please reference AML 526248 Please reference AML 526249 Primary Nav light Cleared on AML 526247 Seconda | 41625.231 | 26704 | Maint | 3343 | LAX | 33 | 43
51132 | 10214 | NAVIGATION LIGHTS | REAR SEC NAV LT | 44152.7 | 2020-11-17 | BULB FAILED/OPEN CIRCUIT | An open circuit has been detected. Either the Navigation light has failed or the wire is open. | NULL | SNLRR | REAR SEC NAV LT | NEVER | 33 | 42 | FAILED/WIRING | Fault |  | 13864 | SWK | 2C10 | CRJ700 | 10214 | N753SK | 11/16/2020 | Y | 21846652 | 0 | 2 | NULL | NULL | NULL | Created from forward discrepancy. Please reference AML 526195 Primary Tail light Inop | Removed and Replace Primary Nav Light Assembly in reference to AMM 33-42-09 Ops Check Good | 41625.231 | 26704 | Maint | 3343 | LAX | 33 | 43
51132 | 10214 | NAVIGATION LIGHTS | REAR SEC NAV LT | 44152.7 | 2020-11-17 | BULB FAILED/OPEN CIRCUIT | An open circuit has been detected. Either the Navigation light has failed or the wire is open. | NULL | SNLRR | REAR SEC NAV LT | NEVER | 33 | 42 | FAILED/WIRING | Fault |  | 22680 | SWK | 2C10 | CRJ700 | 10214 | N753SK | 11/16/2020 | Y | 200703697 | 0 | 0 | NULL | NULL | NULL | D: Created from forward discrepancy. Please reference AML 526195 Secondary Nav light inop C: MEL 33-42-1C CAT C EXP 11-26-20 Created from forward discrepancy. Please reference AML 526195 Secondary Nav light inop | Nov 16, 2020 Station: LAX--Deferred Secondary Nav Light per MEL 33-42-1c authorized by MCC MX actions Complied with Nov 21, 2020 Station: SBN--Removed and replaced secondary Vertical Stabilizer nav light bulb in reference to AMM 33-42-11. Ops check go | 41625.231 | 26704 | Maint | 3343 | LAX | 33 | 43
51132 | 10214 | NAVIGATION LIGHTS | REAR SEC NAV LT | 44152.7 | 2020-11-17 | BULB FAILED/OPEN CIRCUIT | An open circuit has been detected. Either the Navigation light has failed or the wire is open. | NULL | SNLRR | REAR SEC NAV LT | NEVER | 33 | 42 | FAILED/WIRING | Fault |  | 23178 | SWK | 2C10 | CRJ700 | 10214 | N753SK | 11/16/2020 | Y | 200703612 | 0 | 2 | NULL | NULL | NULL | D: BOTH AFT TAIL NAV LIGHTS INOP. C: MEL 33-42-1D CAT"C" DUE 11/26/2020 Tail NAV lights burn out. | Nov 16, 2020 Station: LAX-- Deferred AFT NAV LIGHTS per MEL 33-42-1d. Placard installed. Nov 16, 2020 Station: LAX-- Please reference AML 526247 Please reference AML 526248 Please reference AML 526249 Primary Nav light Cleared on AML 526247 Seconda | 41625.231 | 26704 | Maint | 3343 | LAX | 33 | 43
52569 | 10214 | NAVIGATION LIGHTS | REAR SEC NAV LT | 44152.6708 | 2020-11-17 | BULB FAILED/OPEN CIRCUIT | An open circuit has been detected. Either the Navigation light has failed or the wire is open. | NULL | SNLRR | REAR SEC NAV LT | NEVER | 33 | 42 | FAILED/WIRING | Fault |  | 13864 | SWK | 2C10 | CRJ700 | 10214 | N753SK | 11/16/2020 | Y | 21846652 | 0 | 2 | NULL | NULL | NULL | Created from forward discrepancy. Please reference AML 526195 Primary Tail light Inop | Removed and Replace Primary Nav Light Assembly in reference to AMM 33-42-09 Ops Check Good | 41625.231 | 26704 | Maint | 3343 | LAX | 33 | 43
52569 | 10214 | NAVIGATION LIGHTS | REAR SEC NAV LT | 44152.6708 | 2020-11-17 | BULB FAILED/OPEN CIRCUIT | An open circuit has been detected. Either the Navigation light has failed or the wire is open. | NULL | SNLRR | REAR SEC NAV LT | NEVER | 33 | 42 | FAILED/WIRING | Fault |  | 22680 | SWK | 2C10 | CRJ700 | 10214 | N753SK | 11/16/2020 | Y | 200703697 | 0 | 0 | NULL | NULL | NULL | D: Created from forward discrepancy. Please reference AML 526195 Secondary Nav light inop C: MEL 33-42-1C CAT C EXP 11-26-20 Created from forward discrepancy. Please reference AML 526195 Secondary Nav light inop | Nov 16, 2020 Station: LAX--Deferred Secondary Nav Light per MEL 33-42-1c authorized by MCC MX actions Complied with Nov 21, 2020 Station: SBN--Removed and replaced secondary Vertical Stabilizer nav light bulb in reference to AMM 33-42-11. Ops check go | 41625.231 | 26704 | Maint | 3343 | LAX | 33 | 43
52569 | 10214 | NAVIGATION LIGHTS | REAR SEC NAV LT | 44152.6708 | 2020-11-17 | BULB FAILED/OPEN CIRCUIT | An open circuit has been detected. Either the Navigation light has failed or the wire is open. | NULL | SNLRR | REAR SEC NAV LT | NEVER | 33 | 42 | FAILED/WIRING | Fault |  | 23178 | SWK | 2C10 | CRJ700 | 10214 | N753SK | 11/16/2020 | Y | 200703612 | 0 | 2 | NULL | NULL | NULL | D: BOTH AFT TAIL NAV LIGHTS INOP. C: MEL 33-42-1D CAT"C" DUE 11/26/2020 Tail NAV lights burn out. | Nov 16, 2020 Station: LAX-- Deferred AFT NAV LIGHTS per MEL 33-42-1d. Placard installed. Nov 16, 2020 Station: LAX-- Please reference AML 526247 Please reference AML 526248 Please reference AML 526249 Primary Nav light Cleared on AML 526247 Seconda | 41625.231 | 26704 | Maint | 3343 | LAX | 33 | 43
59249 | 10214 | NAVIGATION LIGHTS | REAR SEC NAV LT | 44152.1896 | 2020-11-17 | BULB FAILED/OPEN CIRCUIT | An open circuit has been detected. Either the Navigation light has failed or the wire is open. | NULL | SNLRR | REAR SEC NAV LT | NEVER | 33 | 42 | FAILED/WIRING | Fault |  | 13864 | SWK | 2C10 | CRJ700 | 10214 | N753SK | 11/16/2020 | Y | 21846652 | 0 | 2 | NULL | NULL | NULL | Created from forward discrepancy. Please reference AML 526195 Primary Tail light Inop | Removed and Replace Primary Nav Light Assembly in reference to AMM 33-42-09 Ops Check Good | 41625.231 | 26704 | Maint | 3343 | LAX | 33 | 43
59249 | 10214 | NAVIGATION LIGHTS | REAR SEC NAV LT | 44152.1896 | 2020-11-17 | BULB FAILED/OPEN CIRCUIT | An open circuit has been detected. Either the Navigation light has failed or the wire is open. | NULL | SNLRR | REAR SEC NAV LT | NEVER | 33 | 42 | FAILED/WIRING | Fault |  | 22680 | SWK | 2C10 | CRJ700 | 10214 | N753SK | 11/16/2020 | Y | 200703697 | 0 | 0 | NULL | NULL | NULL | D: Created from forward discrepancy. Please reference AML 526195 Secondary Nav light inop C: MEL 33-42-1C CAT C EXP 11-26-20 Created from forward discrepancy. Please reference AML 526195 Secondary Nav light inop | Nov 16, 2020 Station: LAX--Deferred Secondary Nav Light per MEL 33-42-1c authorized by MCC MX actions Complied with Nov 21, 2020 Station: SBN--Removed and replaced secondary Vertical Stabilizer nav light bulb in reference to AMM 33-42-11. Ops check go | 41625.231 | 26704 | Maint | 3343 | LAX | 33 | 43
59249 | 10214 | NAVIGATION LIGHTS | REAR SEC NAV LT | 44152.1896 | 2020-11-17 | BULB FAILED/OPEN CIRCUIT | An open circuit has been detected. Either the Navigation light has failed or the wire is open. | NULL | SNLRR | REAR SEC NAV LT | NEVER | 33 | 42 | FAILED/WIRING | Fault |  | 23178 | SWK | 2C10 | CRJ700 | 10214 | N753SK | 11/16/2020 | Y | 200703612 | 0 | 2 | NULL | NULL | NULL | D: BOTH AFT TAIL NAV LIGHTS INOP. C: MEL 33-42-1D CAT"C" DUE 11/26/2020 Tail NAV lights burn out. | Nov 16, 2020 Station: LAX-- Deferred AFT NAV LIGHTS per MEL 33-42-1d. Placard installed. Nov 16, 2020 Station: LAX-- Please reference AML 526247 Please reference AML 526248 Please reference AML 526249 Primary Nav light Cleared on AML 526247 Seconda | 41625.231 | 26704 | Maint | 3343 | LAX | 33 | 43
62007 | 10214 | NAVIGATION LIGHTS | REAR SEC NAV LT | 44152.1681 | 2020-11-17 | BULB FAILED/OPEN CIRCUIT | An open circuit has been detected. Either the Navigation light has failed or the wire is open. | NULL | SNLRR | REAR SEC NAV LT | NEVER | 33 | 42 | FAILED/WIRING | Fault |  | 13864 | SWK | 2C10 | CRJ700 | 10214 | N753SK | 11/16/2020 | Y | 21846652 | 0 | 2 | NULL | NULL | NULL | Created from forward discrepancy. Please reference AML 526195 Primary Tail light Inop | Removed and Replace Primary Nav Light Assembly in reference to AMM 33-42-09 Ops Check Good | 41625.231 | 26704 | Maint | 3343 | LAX | 33 | 43
62007 | 10214 | NAVIGATION LIGHTS | REAR SEC NAV LT | 44152.1681 | 2020-11-17 | BULB FAILED/OPEN CIRCUIT | An open circuit has been detected. Either the Navigation light has failed or the wire is open. | NULL | SNLRR | REAR SEC NAV LT | NEVER | 33 | 42 | FAILED/WIRING | Fault |  | 22680 | SWK | 2C10 | CRJ700 | 10214 | N753SK | 11/16/2020 | Y | 200703697 | 0 | 0 | NULL | NULL | NULL | D: Created from forward discrepancy. Please reference AML 526195 Secondary Nav light inop C: MEL 33-42-1C CAT C EXP 11-26-20 Created from forward discrepancy. Please reference AML 526195 Secondary Nav light inop | Nov 16, 2020 Station: LAX--Deferred Secondary Nav Light per MEL 33-42-1c authorized by MCC MX actions Complied with Nov 21, 2020 Station: SBN--Removed and replaced secondary Vertical Stabilizer nav light bulb in reference to AMM 33-42-11. Ops check go | 41625.231 | 26704 | Maint | 3343 | LAX | 33 | 43
62007 | 10214 | NAVIGATION LIGHTS | REAR SEC NAV LT | 44152.1681 | 2020-11-17 | BULB FAILED/OPEN CIRCUIT | An open circuit has been detected. Either the Navigation light has failed or the wire is open. | NULL | SNLRR | REAR SEC NAV LT | NEVER | 33 | 42 | FAILED/WIRING | Fault |  | 23178 | SWK | 2C10 | CRJ700 | 10214 | N753SK | 11/16/2020 | Y | 200703612 | 0 | 2 | NULL | NULL | NULL | D: BOTH AFT TAIL NAV LIGHTS INOP. C: MEL 33-42-1D CAT"C" DUE 11/26/2020 Tail NAV lights burn out. | Nov 16, 2020 Station: LAX-- Deferred AFT NAV LIGHTS per MEL 33-42-1d. Placard installed. Nov 16, 2020 Station: LAX-- Please reference AML 526247 Please reference AML 526248 Please reference AML 526249 Primary Nav light Cleared on AML 526247 Seconda | 41625.231 | 26704 | Maint | 3343 | LAX | 33 | 43
63235 | 10214 | NAVIGATION LIGHTS | REAR SEC NAV LT | 44152.0938 | 2020-11-17 | BULB FAILED/OPEN CIRCUIT | An open circuit has been detected. Either the Navigation light has failed or the wire is open. | NULL | SNLRR | REAR SEC NAV LT | NEVER | 33 | 42 | FAILED/WIRING | Fault |  | 13864 | SWK | 2C10 | CRJ700 | 10214 | N753SK | 11/16/2020 | Y | 21846652 | 0 | 2 | NULL | NULL | NULL | Created from forward discrepancy. Please reference AML 526195 Primary Tail light Inop | Removed and Replace Primary Nav Light Assembly in reference to AMM 33-42-09 Ops Check Good | 41625.231 | 26704 | Maint | 3343 | LAX | 33 | 43
63235 | 10214 | NAVIGATION LIGHTS | REAR SEC NAV LT | 44152.0938 | 2020-11-17 | BULB FAILED/OPEN CIRCUIT | An open circuit has been detected. Either the Navigation light has failed or the wire is open. | NULL | SNLRR | REAR SEC NAV LT | NEVER | 33 | 42 | FAILED/WIRING | Fault |  | 22680 | SWK | 2C10 | CRJ700 | 10214 | N753SK | 11/16/2020 | Y | 200703697 | 0 | 0 | NULL | NULL | NULL | D: Created from forward discrepancy. Please reference AML 526195 Secondary Nav light inop C: MEL 33-42-1C CAT C EXP 11-26-20 Created from forward discrepancy. Please reference AML 526195 Secondary Nav light inop | Nov 16, 2020 Station: LAX--Deferred Secondary Nav Light per MEL 33-42-1c authorized by MCC MX actions Complied with Nov 21, 2020 Station: SBN--Removed and replaced secondary Vertical Stabilizer nav light bulb in reference to AMM 33-42-11. Ops check go | 41625.231 | 26704 | Maint | 3343 | LAX | 33 | 43
63235 | 10214 | NAVIGATION LIGHTS | REAR SEC NAV LT | 44152.0938 | 2020-11-17 | BULB FAILED/OPEN CIRCUIT | An open circuit has been detected. Either the Navigation light has failed or the wire is open. | NULL | SNLRR | REAR SEC NAV LT | NEVER | 33 | 42 | FAILED/WIRING | Fault |  | 23178 | SWK | 2C10 | CRJ700 | 10214 | N753SK | 11/16/2020 | Y | 200703612 | 0 | 2 | NULL | NULL | NULL | D: BOTH AFT TAIL NAV LIGHTS INOP. C: MEL 33-42-1D CAT"C" DUE 11/26/2020 Tail NAV lights burn out. | Nov 16, 2020 Station: LAX-- Deferred AFT NAV LIGHTS per MEL 33-42-1d. Placard installed. Nov 16, 2020 Station: LAX-- Please reference AML 526247 Please reference AML 526248 Please reference AML 526249 Primary Nav light Cleared on AML 526247 Seconda | 41625.231 | 26704 | Maint | 3343 | LAX | 33 | 43
67364 | 10214 | NAVIGATION LIGHTS | REAR SEC NAV LT | 44152.0722 | 2020-11-17 | BULB FAILED/OPEN CIRCUIT | An open circuit has been detected. Either the Navigation light has failed or the wire is open. | NULL | SNLRR | REAR SEC NAV LT | NEVER | 33 | 42 | FAILED/WIRING | Fault |  | 13864 | SWK | 2C10 | CRJ700 | 10214 | N753SK | 11/16/2020 | Y | 21846652 | 0 | 2 | NULL | NULL | NULL | Created from forward discrepancy. Please reference AML 526195 Primary Tail light Inop | Removed and Replace Primary Nav Light Assembly in reference to AMM 33-42-09 Ops Check Good | 41625.231 | 26704 | Maint | 3343 | LAX | 33 | 43
67364 | 10214 | NAVIGATION LIGHTS | REAR SEC NAV LT | 44152.0722 | 2020-11-17 | BULB FAILED/OPEN CIRCUIT | An open circuit has been detected. Either the Navigation light has failed or the wire is open. | NULL | SNLRR | REAR SEC NAV LT | NEVER | 33 | 42 | FAILED/WIRING | Fault |  | 22680 | SWK | 2C10 | CRJ700 | 10214 | N753SK | 11/16/2020 | Y | 200703697 | 0 | 0 | NULL | NULL | NULL | D: Created from forward discrepancy. Please reference AML 526195 Secondary Nav light inop C: MEL 33-42-1C CAT C EXP 11-26-20 Created from forward discrepancy. Please reference AML 526195 Secondary Nav light inop | Nov 16, 2020 Station: LAX--Deferred Secondary Nav Light per MEL 33-42-1c authorized by MCC MX actions Complied with Nov 21, 2020 Station: SBN--Removed and replaced secondary Vertical Stabilizer nav light bulb in reference to AMM 33-42-11. Ops check go | 41625.231 | 26704 | Maint | 3343 | LAX | 33 | 43
67364 | 10214 | NAVIGATION LIGHTS | REAR SEC NAV LT | 44152.0722 | 2020-11-17 | BULB FAILED/OPEN CIRCUIT | An open circuit has been detected. Either the Navigation light has failed or the wire is open. | NULL | SNLRR | REAR SEC NAV LT | NEVER | 33 | 42 | FAILED/WIRING | Fault |  | 23178 | SWK | 2C10 | CRJ700 | 10214 | N753SK | 11/16/2020 | Y | 200703612 | 0 | 2 | NULL | NULL | NULL | D: BOTH AFT TAIL NAV LIGHTS INOP. C: MEL 33-42-1D CAT"C" DUE 11/26/2020 Tail NAV lights burn out. | Nov 16, 2020 Station: LAX-- Deferred AFT NAV LIGHTS per MEL 33-42-1d. Placard installed. Nov 16, 2020 Station: LAX-- Please reference AML 526247 Please reference AML 526248 Please reference AML 526249 Primary Nav light Cleared on AML 526247 Seconda | 41625.231 | 26704 | Maint | 3343 | LAX | 33 | 43
73046 | 10214 | NAVIGATION LIGHTS | REAR PRIM NAV LT | 44151.9507 | 2020-11-16 | BULB FAILED/OPEN CIRCUIT | An open circuit has been detected. Either the Navigation light has failed or the wire is open. | NULL | PNLRR | REAR PRIM NAV LT | NEVER | 33 | 42 | FAILED/WIRING | Fault |  | 13864 | SWK | 2C10 | CRJ700 | 10214 | N753SK | 11/16/2020 | Y | 21846652 | 0 | 2 | NULL | NULL | NULL | Created from forward discrepancy. Please reference AML 526195 Primary Tail light Inop | Removed and Replace Primary Nav Light Assembly in reference to AMM 33-42-09 Ops Check Good | 41625.231 | 26704 | Maint | 3343 | LAX | 33 | 43
73046 | 10214 | NAVIGATION LIGHTS | REAR PRIM NAV LT | 44151.9507 | 2020-11-16 | BULB FAILED/OPEN CIRCUIT | An open circuit has been detected. Either the Navigation light has failed or the wire is open. | NULL | PNLRR | REAR PRIM NAV LT | NEVER | 33 | 42 | FAILED/WIRING | Fault |  | 22680 | SWK | 2C10 | CRJ700 | 10214 | N753SK | 11/16/2020 | Y | 200703697 | 0 | 0 | NULL | NULL | NULL | D: Created from forward discrepancy. Please reference AML 526195 Secondary Nav light inop C: MEL 33-42-1C CAT C EXP 11-26-20 Created from forward discrepancy. Please reference AML 526195 Secondary Nav light inop | Nov 16, 2020 Station: LAX--Deferred Secondary Nav Light per MEL 33-42-1c authorized by MCC MX actions Complied with Nov 21, 2020 Station: SBN--Removed and replaced secondary Vertical Stabilizer nav light bulb in reference to AMM 33-42-11. Ops check go | 41625.231 | 26704 | Maint | 3343 | LAX | 33 | 43
73046 | 10214 | NAVIGATION LIGHTS | REAR PRIM NAV LT | 44151.9507 | 2020-11-16 | BULB FAILED/OPEN CIRCUIT | An open circuit has been detected. Either the Navigation light has failed or the wire is open. | NULL | PNLRR | REAR PRIM NAV LT | NEVER | 33 | 42 | FAILED/WIRING | Fault |  | 23178 | SWK | 2C10 | CRJ700 | 10214 | N753SK | 11/16/2020 | Y | 200703612 | 0 | 2 | NULL | NULL | NULL | D: BOTH AFT TAIL NAV LIGHTS INOP. C: MEL 33-42-1D CAT"C" DUE 11/26/2020 Tail NAV lights burn out. | Nov 16, 2020 Station: LAX-- Deferred AFT NAV LIGHTS per MEL 33-42-1d. Placard installed. Nov 16, 2020 Station: LAX-- Please reference AML 526247 Please reference AML 526248 Please reference AML 526249 Primary Nav light Cleared on AML 526247 Seconda | 41625.231 | 26704 | Maint | 3343 | LAX | 33 | 43
73047 | 10214 | NAVIGATION LIGHTS | REAR SEC NAV LT | 44151.9507 | 2020-11-16 | BULB FAILED/OPEN CIRCUIT | An open circuit has been detected. Either the Navigation light has failed or the wire is open. | NULL | SNLRR | REAR SEC NAV LT | NEVER | 33 | 42 | FAILED/WIRING | Fault |  | 13864 | SWK | 2C10 | CRJ700 | 10214 | N753SK | 11/16/2020 | Y | 21846652 | 0 | 2 | NULL | NULL | NULL | Created from forward discrepancy. Please reference AML 526195 Primary Tail light Inop | Removed and Replace Primary Nav Light Assembly in reference to AMM 33-42-09 Ops Check Good | 41625.231 | 26704 | Maint | 3343 | LAX | 33 | 43
73047 | 10214 | NAVIGATION LIGHTS | REAR SEC NAV LT | 44151.9507 | 2020-11-16 | BULB FAILED/OPEN CIRCUIT | An open circuit has been detected. Either the Navigation light has failed or the wire is open. | NULL | SNLRR | REAR SEC NAV LT | NEVER | 33 | 42 | FAILED/WIRING | Fault |  | 22680 | SWK | 2C10 | CRJ700 | 10214 | N753SK | 11/16/2020 | Y | 200703697 | 0 | 0 | NULL | NULL | NULL | D: Created from forward discrepancy. Please reference AML 526195 Secondary Nav light inop C: MEL 33-42-1C CAT C EXP 11-26-20 Created from forward discrepancy. Please reference AML 526195 Secondary Nav light inop | Nov 16, 2020 Station: LAX--Deferred Secondary Nav Light per MEL 33-42-1c authorized by MCC MX actions Complied with Nov 21, 2020 Station: SBN--Removed and replaced secondary Vertical Stabilizer nav light bulb in reference to AMM 33-42-11. Ops check go | 41625.231 | 26704 | Maint | 3343 | LAX | 33 | 43
73047 | 10214 | NAVIGATION LIGHTS | REAR SEC NAV LT | 44151.9507 | 2020-11-16 | BULB FAILED/OPEN CIRCUIT | An open circuit has been detected. Either the Navigation light has failed or the wire is open. | NULL | SNLRR | REAR SEC NAV LT | NEVER | 33 | 42 | FAILED/WIRING | Fault |  | 23178 | SWK | 2C10 | CRJ700 | 10214 | N753SK | 11/16/2020 | Y | 200703612 | 0 | 2 | NULL | NULL | NULL | D: BOTH AFT TAIL NAV LIGHTS INOP. C: MEL 33-42-1D CAT"C" DUE 11/26/2020 Tail NAV lights burn out. | Nov 16, 2020 Station: LAX-- Deferred AFT NAV LIGHTS per MEL 33-42-1d. Placard installed. Nov 16, 2020 Station: LAX-- Please reference AML 526247 Please reference AML 526248 Please reference AML 526249 Primary Nav light Cleared on AML 526247 Seconda | 41625.231 | 26704 | Maint | 3343 | LAX | 33 | 43
74453 | 10214 | NAVIGATION LIGHTS | REAR PRIM NAV LT | 44151.9417 | 2020-11-16 | BULB FAILED/OPEN CIRCUIT | An open circuit has been detected. Either the Navigation light has failed or the wire is open. | NULL | PNLRR | REAR PRIM NAV LT | NEVER | 33 | 42 | FAILED/WIRING | Fault |  | 13864 | SWK | 2C10 | CRJ700 | 10214 | N753SK | 11/16/2020 | Y | 21846652 | 0 | 2 | NULL | NULL | NULL | Created from forward discrepancy. Please reference AML 526195 Primary Tail light Inop | Removed and Replace Primary Nav Light Assembly in reference to AMM 33-42-09 Ops Check Good | 41625.231 | 26704 | Maint | 3343 | LAX | 33 | 43
74453 | 10214 | NAVIGATION LIGHTS | REAR PRIM NAV LT | 44151.9417 | 2020-11-16 | BULB FAILED/OPEN CIRCUIT | An open circuit has been detected. Either the Navigation light has failed or the wire is open. | NULL | PNLRR | REAR PRIM NAV LT | NEVER | 33 | 42 | FAILED/WIRING | Fault |  | 22680 | SWK | 2C10 | CRJ700 | 10214 | N753SK | 11/16/2020 | Y | 200703697 | 0 | 0 | NULL | NULL | NULL | D: Created from forward discrepancy. Please reference AML 526195 Secondary Nav light inop C: MEL 33-42-1C CAT C EXP 11-26-20 Created from forward discrepancy. Please reference AML 526195 Secondary Nav light inop | Nov 16, 2020 Station: LAX--Deferred Secondary Nav Light per MEL 33-42-1c authorized by MCC MX actions Complied with Nov 21, 2020 Station: SBN--Removed and replaced secondary Vertical Stabilizer nav light bulb in reference to AMM 33-42-11. Ops check go | 41625.231 | 26704 | Maint | 3343 | LAX | 33 | 43
74453 | 10214 | NAVIGATION LIGHTS | REAR PRIM NAV LT | 44151.9417 | 2020-11-16 | BULB FAILED/OPEN CIRCUIT | An open circuit has been detected. Either the Navigation light has failed or the wire is open. | NULL | PNLRR | REAR PRIM NAV LT | NEVER | 33 | 42 | FAILED/WIRING | Fault |  | 23178 | SWK | 2C10 | CRJ700 | 10214 | N753SK | 11/16/2020 | Y | 200703612 | 0 | 2 | NULL | NULL | NULL | D: BOTH AFT TAIL NAV LIGHTS INOP. C: MEL 33-42-1D CAT"C" DUE 11/26/2020 Tail NAV lights burn out. | Nov 16, 2020 Station: LAX-- Deferred AFT NAV LIGHTS per MEL 33-42-1d. Placard installed. Nov 16, 2020 Station: LAX-- Please reference AML 526247 Please reference AML 526248 Please reference AML 526249 Primary Nav light Cleared on AML 526247 Seconda | 41625.231 | 26704 | Maint | 3343 | LAX | 33 | 43
74460 | 10214 | NAVIGATION LIGHTS | REAR SEC NAV LT | 44151.9417 | 2020-11-16 | BULB FAILED/OPEN CIRCUIT | An open circuit has been detected. Either the Navigation light has failed or the wire is open. | NULL | SNLRR | REAR SEC NAV LT | NEVER | 33 | 42 | FAILED/WIRING | Fault |  | 13864 | SWK | 2C10 | CRJ700 | 10214 | N753SK | 11/16/2020 | Y | 21846652 | 0 | 2 | NULL | NULL | NULL | Created from forward discrepancy. Please reference AML 526195 Primary Tail light Inop | Removed and Replace Primary Nav Light Assembly in reference to AMM 33-42-09 Ops Check Good | 41625.231 | 26704 | Maint | 3343 | LAX | 33 | 43
74460 | 10214 | NAVIGATION LIGHTS | REAR SEC NAV LT | 44151.9417 | 2020-11-16 | BULB FAILED/OPEN CIRCUIT | An open circuit has been detected. Either the Navigation light has failed or the wire is open. | NULL | SNLRR | REAR SEC NAV LT | NEVER | 33 | 42 | FAILED/WIRING | Fault |  | 22680 | SWK | 2C10 | CRJ700 | 10214 | N753SK | 11/16/2020 | Y | 200703697 | 0 | 0 | NULL | NULL | NULL | D: Created from forward discrepancy. Please reference AML 526195 Secondary Nav light inop C: MEL 33-42-1C CAT C EXP 11-26-20 Created from forward discrepancy. Please reference AML 526195 Secondary Nav light inop | Nov 16, 2020 Station: LAX--Deferred Secondary Nav Light per MEL 33-42-1c authorized by MCC MX actions Complied with Nov 21, 2020 Station: SBN--Removed and replaced secondary Vertical Stabilizer nav light bulb in reference to AMM 33-42-11. Ops check go | 41625.231 | 26704 | Maint | 3343 | LAX | 33 | 43
74460 | 10214 | NAVIGATION LIGHTS | REAR SEC NAV LT | 44151.9417 | 2020-11-16 | BULB FAILED/OPEN CIRCUIT | An open circuit has been detected. Either the Navigation light has failed or the wire is open. | NULL | SNLRR | REAR SEC NAV LT | NEVER | 33 | 42 | FAILED/WIRING | Fault |  | 23178 | SWK | 2C10 | CRJ700 | 10214 | N753SK | 11/16/2020 | Y | 200703612 | 0 | 2 | NULL | NULL | NULL | D: BOTH AFT TAIL NAV LIGHTS INOP. C: MEL 33-42-1D CAT"C" DUE 11/26/2020 Tail NAV lights burn out. | Nov 16, 2020 Station: LAX-- Deferred AFT NAV LIGHTS per MEL 33-42-1d. Placard installed. Nov 16, 2020 Station: LAX-- Please reference AML 526247 Please reference AML 526248 Please reference AML 526249 Primary Nav light Cleared on AML 526247 Seconda | 41625.231 | 26704 | Maint | 3343 | LAX | 33 | 43
75743 | 10214 | NAVIGATION LIGHTS | REAR PRIM NAV LT | 44151.9097 | 2020-11-16 | BULB FAILED/OPEN CIRCUIT | An open circuit has been detected. Either the Navigation light has failed or the wire is open. | NULL | PNLRR | REAR PRIM NAV LT | NEVER | 33 | 42 | FAILED/WIRING | Fault |  | 13864 | SWK | 2C10 | CRJ700 | 10214 | N753SK | 11/16/2020 | Y | 21846652 | 0 | 2 | NULL | NULL | NULL | Created from forward discrepancy. Please reference AML 526195 Primary Tail light Inop | Removed and Replace Primary Nav Light Assembly in reference to AMM 33-42-09 Ops Check Good | 41625.231 | 26704 | Maint | 3343 | LAX | 33 | 43
75743 | 10214 | NAVIGATION LIGHTS | REAR PRIM NAV LT | 44151.9097 | 2020-11-16 | BULB FAILED/OPEN CIRCUIT | An open circuit has been detected. Either the Navigation light has failed or the wire is open. | NULL | PNLRR | REAR PRIM NAV LT | NEVER | 33 | 42 | FAILED/WIRING | Fault |  | 22680 | SWK | 2C10 | CRJ700 | 10214 | N753SK | 11/16/2020 | Y | 200703697 | 0 | 0 | NULL | NULL | NULL | D: Created from forward discrepancy. Please reference AML 526195 Secondary Nav light inop C: MEL 33-42-1C CAT C EXP 11-26-20 Created from forward discrepancy. Please reference AML 526195 Secondary Nav light inop | Nov 16, 2020 Station: LAX--Deferred Secondary Nav Light per MEL 33-42-1c authorized by MCC MX actions Complied with Nov 21, 2020 Station: SBN--Removed and replaced secondary Vertical Stabilizer nav light bulb in reference to AMM 33-42-11. Ops check go | 41625.231 | 26704 | Maint | 3343 | LAX | 33 | 43
75743 | 10214 | NAVIGATION LIGHTS | REAR PRIM NAV LT | 44151.9097 | 2020-11-16 | BULB FAILED/OPEN CIRCUIT | An open circuit has been detected. Either the Navigation light has failed or the wire is open. | NULL | PNLRR | REAR PRIM NAV LT | NEVER | 33 | 42 | FAILED/WIRING | Fault |  | 23178 | SWK | 2C10 | CRJ700 | 10214 | N753SK | 11/16/2020 | Y | 200703612 | 0 | 2 | NULL | NULL | NULL | D: BOTH AFT TAIL NAV LIGHTS INOP. C: MEL 33-42-1D CAT"C" DUE 11/26/2020 Tail NAV lights burn out. | Nov 16, 2020 Station: LAX-- Deferred AFT NAV LIGHTS per MEL 33-42-1d. Placard installed. Nov 16, 2020 Station: LAX-- Please reference AML 526247 Please reference AML 526248 Please reference AML 526249 Primary Nav light Cleared on AML 526247 Seconda | 41625.231 | 26704 | Maint | 3343 | LAX | 33 | 43
75748 | 10214 | NAVIGATION LIGHTS | REAR SEC NAV LT | 44151.9097 | 2020-11-16 | BULB FAILED/OPEN CIRCUIT | An open circuit has been detected. Either the Navigation light has failed or the wire is open. | NULL | SNLRR | REAR SEC NAV LT | NEVER | 33 | 42 | FAILED/WIRING | Fault |  | 13864 | SWK | 2C10 | CRJ700 | 10214 | N753SK | 11/16/2020 | Y | 21846652 | 0 | 2 | NULL | NULL | NULL | Created from forward discrepancy. Please reference AML 526195 Primary Tail light Inop | Removed and Replace Primary Nav Light Assembly in reference to AMM 33-42-09 Ops Check Good | 41625.231 | 26704 | Maint | 3343 | LAX | 33 | 43
75748 | 10214 | NAVIGATION LIGHTS | REAR SEC NAV LT | 44151.9097 | 2020-11-16 | BULB FAILED/OPEN CIRCUIT | An open circuit has been detected. Either the Navigation light has failed or the wire is open. | NULL | SNLRR | REAR SEC NAV LT | NEVER | 33 | 42 | FAILED/WIRING | Fault |  | 22680 | SWK | 2C10 | CRJ700 | 10214 | N753SK | 11/16/2020 | Y | 200703697 | 0 | 0 | NULL | NULL | NULL | D: Created from forward discrepancy. Please reference AML 526195 Secondary Nav light inop C: MEL 33-42-1C CAT C EXP 11-26-20 Created from forward discrepancy. Please reference AML 526195 Secondary Nav light inop | Nov 16, 2020 Station: LAX--Deferred Secondary Nav Light per MEL 33-42-1c authorized by MCC MX actions Complied with Nov 21, 2020 Station: SBN--Removed and replaced secondary Vertical Stabilizer nav light bulb in reference to AMM 33-42-11. Ops check go | 41625.231 | 26704 | Maint | 3343 | LAX | 33 | 43
75748 | 10214 | NAVIGATION LIGHTS | REAR SEC NAV LT | 44151.9097 | 2020-11-16 | BULB FAILED/OPEN CIRCUIT | An open circuit has been detected. Either the Navigation light has failed or the wire is open. | NULL | SNLRR | REAR SEC NAV LT | NEVER | 33 | 42 | FAILED/WIRING | Fault |  | 23178 | SWK | 2C10 | CRJ700 | 10214 | N753SK | 11/16/2020 | Y | 200703612 | 0 | 2 | NULL | NULL | NULL | D: BOTH AFT TAIL NAV LIGHTS INOP. C: MEL 33-42-1D CAT"C" DUE 11/26/2020 Tail NAV lights burn out. | Nov 16, 2020 Station: LAX-- Deferred AFT NAV LIGHTS per MEL 33-42-1d. Placard installed. Nov 16, 2020 Station: LAX-- Please reference AML 526247 Please reference AML 526248 Please reference AML 526249 Primary Nav light Cleared on AML 526247 Seconda | 41625.231 | 26704 | Maint | 3343 | LAX | 33 | 43
79055 | 10214 | NAVIGATION LIGHTS | REAR PRIM NAV LT | 44151.8347 | 2020-11-16 | BULB FAILED/OPEN CIRCUIT | An open circuit has been detected. Either the Navigation light has failed or the wire is open. | NULL | PNLRR | REAR PRIM NAV LT | NEVER | 33 | 42 | FAILED/WIRING | Fault |  | 13864 | SWK | 2C10 | CRJ700 | 10214 | N753SK | 11/16/2020 | Y | 21846652 | 0 | 2 | NULL | NULL | NULL | Created from forward discrepancy. Please reference AML 526195 Primary Tail light Inop | Removed and Replace Primary Nav Light Assembly in reference to AMM 33-42-09 Ops Check Good | 41625.231 | 26704 | Maint | 3343 | LAX | 33 | 43
79055 | 10214 | NAVIGATION LIGHTS | REAR PRIM NAV LT | 44151.8347 | 2020-11-16 | BULB FAILED/OPEN CIRCUIT | An open circuit has been detected. Either the Navigation light has failed or the wire is open. | NULL | PNLRR | REAR PRIM NAV LT | NEVER | 33 | 42 | FAILED/WIRING | Fault |  | 22680 | SWK | 2C10 | CRJ700 | 10214 | N753SK | 11/16/2020 | Y | 200703697 | 0 | 0 | NULL | NULL | NULL | D: Created from forward discrepancy. Please reference AML 526195 Secondary Nav light inop C: MEL 33-42-1C CAT C EXP 11-26-20 Created from forward discrepancy. Please reference AML 526195 Secondary Nav light inop | Nov 16, 2020 Station: LAX--Deferred Secondary Nav Light per MEL 33-42-1c authorized by MCC MX actions Complied with Nov 21, 2020 Station: SBN--Removed and replaced secondary Vertical Stabilizer nav light bulb in reference to AMM 33-42-11. Ops check go | 41625.231 | 26704 | Maint | 3343 | LAX | 33 | 43
79055 | 10214 | NAVIGATION LIGHTS | REAR PRIM NAV LT | 44151.8347 | 2020-11-16 | BULB FAILED/OPEN CIRCUIT | An open circuit has been detected. Either the Navigation light has failed or the wire is open. | NULL | PNLRR | REAR PRIM NAV LT | NEVER | 33 | 42 | FAILED/WIRING | Fault |  | 23178 | SWK | 2C10 | CRJ700 | 10214 | N753SK | 11/16/2020 | Y | 200703612 | 0 | 2 | NULL | NULL | NULL | D: BOTH AFT TAIL NAV LIGHTS INOP. C: MEL 33-42-1D CAT"C" DUE 11/26/2020 Tail NAV lights burn out. | Nov 16, 2020 Station: LAX-- Deferred AFT NAV LIGHTS per MEL 33-42-1d. Placard installed. Nov 16, 2020 Station: LAX-- Please reference AML 526247 Please reference AML 526248 Please reference AML 526249 Primary Nav light Cleared on AML 526247 Seconda | 41625.231 | 26704 | Maint | 3343 | LAX | 33 | 43
79056 | 10214 | NAVIGATION LIGHTS | REAR SEC NAV LT | 44151.8347 | 2020-11-16 | BULB FAILED/OPEN CIRCUIT | An open circuit has been detected. Either the Navigation light has failed or the wire is open. | NULL | SNLRR | REAR SEC NAV LT | NEVER | 33 | 42 | FAILED/WIRING | Fault |  | 13864 | SWK | 2C10 | CRJ700 | 10214 | N753SK | 11/16/2020 | Y | 21846652 | 0 | 2 | NULL | NULL | NULL | Created from forward discrepancy. Please reference AML 526195 Primary Tail light Inop | Removed and Replace Primary Nav Light Assembly in reference to AMM 33-42-09 Ops Check Good | 41625.231 | 26704 | Maint | 3343 | LAX | 33 | 43
79056 | 10214 | NAVIGATION LIGHTS | REAR SEC NAV LT | 44151.8347 | 2020-11-16 | BULB FAILED/OPEN CIRCUIT | An open circuit has been detected. Either the Navigation light has failed or the wire is open. | NULL | SNLRR | REAR SEC NAV LT | NEVER | 33 | 42 | FAILED/WIRING | Fault |  | 22680 | SWK | 2C10 | CRJ700 | 10214 | N753SK | 11/16/2020 | Y | 200703697 | 0 | 0 | NULL | NULL | NULL | D: Created from forward discrepancy. Please reference AML 526195 Secondary Nav light inop C: MEL 33-42-1C CAT C EXP 11-26-20 Created from forward discrepancy. Please reference AML 526195 Secondary Nav light inop | Nov 16, 2020 Station: LAX--Deferred Secondary Nav Light per MEL 33-42-1c authorized by MCC MX actions Complied with Nov 21, 2020 Station: SBN--Removed and replaced secondary Vertical Stabilizer nav light bulb in reference to AMM 33-42-11. Ops check go | 41625.231 | 26704 | Maint | 3343 | LAX | 33 | 43
79056 | 10214 | NAVIGATION LIGHTS | REAR SEC NAV LT | 44151.8347 | 2020-11-16 | BULB FAILED/OPEN CIRCUIT | An open circuit has been detected. Either the Navigation light has failed or the wire is open. | NULL | SNLRR | REAR SEC NAV LT | NEVER | 33 | 42 | FAILED/WIRING | Fault |  | 23178 | SWK | 2C10 | CRJ700 | 10214 | N753SK | 11/16/2020 | Y | 200703612 | 0 | 2 | NULL | NULL | NULL | D: BOTH AFT TAIL NAV LIGHTS INOP. C: MEL 33-42-1D CAT"C" DUE 11/26/2020 Tail NAV lights burn out. | Nov 16, 2020 Station: LAX-- Deferred AFT NAV LIGHTS per MEL 33-42-1d. Placard installed. Nov 16, 2020 Station: LAX-- Please reference AML 526247 Please reference AML 526248 Please reference AML 526249 Primary Nav light Cleared on AML 526247 Seconda | 41625.231 | 26704 | Maint | 3343 | LAX | 33 | 43
79787 | 10214 | NAVIGATION LIGHTS | REAR PRIM NAV LT | 44151.8236 | 2020-11-16 | BULB FAILED/OPEN CIRCUIT | An open circuit has been detected. Either the Navigation light has failed or the wire is open. | NULL | PNLRR | REAR PRIM NAV LT | NEVER | 33 | 42 | FAILED/WIRING | Fault |  | 13864 | SWK | 2C10 | CRJ700 | 10214 | N753SK | 11/16/2020 | Y | 21846652 | 0 | 2 | NULL | NULL | NULL | Created from forward discrepancy. Please reference AML 526195 Primary Tail light Inop | Removed and Replace Primary Nav Light Assembly in reference to AMM 33-42-09 Ops Check Good | 41625.231 | 26704 | Maint | 3343 | LAX | 33 | 43
79787 | 10214 | NAVIGATION LIGHTS | REAR PRIM NAV LT | 44151.8236 | 2020-11-16 | BULB FAILED/OPEN CIRCUIT | An open circuit has been detected. Either the Navigation light has failed or the wire is open. | NULL | PNLRR | REAR PRIM NAV LT | NEVER | 33 | 42 | FAILED/WIRING | Fault |  | 22680 | SWK | 2C10 | CRJ700 | 10214 | N753SK | 11/16/2020 | Y | 200703697 | 0 | 0 | NULL | NULL | NULL | D: Created from forward discrepancy. Please reference AML 526195 Secondary Nav light inop C: MEL 33-42-1C CAT C EXP 11-26-20 Created from forward discrepancy. Please reference AML 526195 Secondary Nav light inop | Nov 16, 2020 Station: LAX--Deferred Secondary Nav Light per MEL 33-42-1c authorized by MCC MX actions Complied with Nov 21, 2020 Station: SBN--Removed and replaced secondary Vertical Stabilizer nav light bulb in reference to AMM 33-42-11. Ops check go | 41625.231 | 26704 | Maint | 3343 | LAX | 33 | 43
79787 | 10214 | NAVIGATION LIGHTS | REAR PRIM NAV LT | 44151.8236 | 2020-11-16 | BULB FAILED/OPEN CIRCUIT | An open circuit has been detected. Either the Navigation light has failed or the wire is open. | NULL | PNLRR | REAR PRIM NAV LT | NEVER | 33 | 42 | FAILED/WIRING | Fault |  | 23178 | SWK | 2C10 | CRJ700 | 10214 | N753SK | 11/16/2020 | Y | 200703612 | 0 | 2 | NULL | NULL | NULL | D: BOTH AFT TAIL NAV LIGHTS INOP. C: MEL 33-42-1D CAT"C" DUE 11/26/2020 Tail NAV lights burn out. | Nov 16, 2020 Station: LAX-- Deferred AFT NAV LIGHTS per MEL 33-42-1d. Placard installed. Nov 16, 2020 Station: LAX-- Please reference AML 526247 Please reference AML 526248 Please reference AML 526249 Primary Nav light Cleared on AML 526247 Seconda | 41625.231 | 26704 | Maint | 3343 | LAX | 33 | 43
79791 | 10214 | NAVIGATION LIGHTS | REAR SEC NAV LT | 44151.8236 | 2020-11-16 | BULB FAILED/OPEN CIRCUIT | An open circuit has been detected. Either the Navigation light has failed or the wire is open. | NULL | SNLRR | REAR SEC NAV LT | NEVER | 33 | 42 | FAILED/WIRING | Fault |  | 13864 | SWK | 2C10 | CRJ700 | 10214 | N753SK | 11/16/2020 | Y | 21846652 | 0 | 2 | NULL | NULL | NULL | Created from forward discrepancy. Please reference AML 526195 Primary Tail light Inop | Removed and Replace Primary Nav Light Assembly in reference to AMM 33-42-09 Ops Check Good | 41625.231 | 26704 | Maint | 3343 | LAX | 33 | 43
79791 | 10214 | NAVIGATION LIGHTS | REAR SEC NAV LT | 44151.8236 | 2020-11-16 | BULB FAILED/OPEN CIRCUIT | An open circuit has been detected. Either the Navigation light has failed or the wire is open. | NULL | SNLRR | REAR SEC NAV LT | NEVER | 33 | 42 | FAILED/WIRING | Fault |  | 22680 | SWK | 2C10 | CRJ700 | 10214 | N753SK | 11/16/2020 | Y | 200703697 | 0 | 0 | NULL | NULL | NULL | D: Created from forward discrepancy. Please reference AML 526195 Secondary Nav light inop C: MEL 33-42-1C CAT C EXP 11-26-20 Created from forward discrepancy. Please reference AML 526195 Secondary Nav light inop | Nov 16, 2020 Station: LAX--Deferred Secondary Nav Light per MEL 33-42-1c authorized by MCC MX actions Complied with Nov 21, 2020 Station: SBN--Removed and replaced secondary Vertical Stabilizer nav light bulb in reference to AMM 33-42-11. Ops check go | 41625.231 | 26704 | Maint | 3343 | LAX | 33 | 43
79791 | 10214 | NAVIGATION LIGHTS | REAR SEC NAV LT | 44151.8236 | 2020-11-16 | BULB FAILED/OPEN CIRCUIT | An open circuit has been detected. Either the Navigation light has failed or the wire is open. | NULL | SNLRR | REAR SEC NAV LT | NEVER | 33 | 42 | FAILED/WIRING | Fault |  | 23178 | SWK | 2C10 | CRJ700 | 10214 | N753SK | 11/16/2020 | Y | 200703612 | 0 | 2 | NULL | NULL | NULL | D: BOTH AFT TAIL NAV LIGHTS INOP. C: MEL 33-42-1D CAT"C" DUE 11/26/2020 Tail NAV lights burn out. | Nov 16, 2020 Station: LAX-- Deferred AFT NAV LIGHTS per MEL 33-42-1d. Placard installed. Nov 16, 2020 Station: LAX-- Please reference AML 526247 Please reference AML 526248 Please reference AML 526249 Primary Nav light Cleared on AML 526247 Seconda | 41625.231 | 26704 | Maint | 3343 | LAX | 33 | 43
80977 | 10214 | NAVIGATION LIGHTS | REAR PRIM NAV LT | 44151.7917 | 2020-11-16 | BULB FAILED/OPEN CIRCUIT | An open circuit has been detected. Either the Navigation light has failed or the wire is open. | NULL | PNLRR | REAR PRIM NAV LT | NEVER | 33 | 42 | FAILED/WIRING | Fault |  | 13864 | SWK | 2C10 | CRJ700 | 10214 | N753SK | 11/16/2020 | Y | 21846652 | 0 | 2 | NULL | NULL | NULL | Created from forward discrepancy. Please reference AML 526195 Primary Tail light Inop | Removed and Replace Primary Nav Light Assembly in reference to AMM 33-42-09 Ops Check Good | 41625.231 | 26704 | Maint | 3343 | LAX | 33 | 43
80977 | 10214 | NAVIGATION LIGHTS | REAR PRIM NAV LT | 44151.7917 | 2020-11-16 | BULB FAILED/OPEN CIRCUIT | An open circuit has been detected. Either the Navigation light has failed or the wire is open. | NULL | PNLRR | REAR PRIM NAV LT | NEVER | 33 | 42 | FAILED/WIRING | Fault |  | 22680 | SWK | 2C10 | CRJ700 | 10214 | N753SK | 11/16/2020 | Y | 200703697 | 0 | 0 | NULL | NULL | NULL | D: Created from forward discrepancy. Please reference AML 526195 Secondary Nav light inop C: MEL 33-42-1C CAT C EXP 11-26-20 Created from forward discrepancy. Please reference AML 526195 Secondary Nav light inop | Nov 16, 2020 Station: LAX--Deferred Secondary Nav Light per MEL 33-42-1c authorized by MCC MX actions Complied with Nov 21, 2020 Station: SBN--Removed and replaced secondary Vertical Stabilizer nav light bulb in reference to AMM 33-42-11. Ops check go | 41625.231 | 26704 | Maint | 3343 | LAX | 33 | 43
80977 | 10214 | NAVIGATION LIGHTS | REAR PRIM NAV LT | 44151.7917 | 2020-11-16 | BULB FAILED/OPEN CIRCUIT | An open circuit has been detected. Either the Navigation light has failed or the wire is open. | NULL | PNLRR | REAR PRIM NAV LT | NEVER | 33 | 42 | FAILED/WIRING | Fault |  | 23178 | SWK | 2C10 | CRJ700 | 10214 | N753SK | 11/16/2020 | Y | 200703612 | 0 | 2 | NULL | NULL | NULL | D: BOTH AFT TAIL NAV LIGHTS INOP. C: MEL 33-42-1D CAT"C" DUE 11/26/2020 Tail NAV lights burn out. | Nov 16, 2020 Station: LAX-- Deferred AFT NAV LIGHTS per MEL 33-42-1d. Placard installed. Nov 16, 2020 Station: LAX-- Please reference AML 526247 Please reference AML 526248 Please reference AML 526249 Primary Nav light Cleared on AML 526247 Seconda | 41625.231 | 26704 | Maint | 3343 | LAX | 33 | 43
80978 | 10214 | NAVIGATION LIGHTS | REAR SEC NAV LT | 44151.7917 | 2020-11-16 | BULB FAILED/OPEN CIRCUIT | An open circuit has been detected. Either the Navigation light has failed or the wire is open. | NULL | SNLRR | REAR SEC NAV LT | NEVER | 33 | 42 | FAILED/WIRING | Fault |  | 13864 | SWK | 2C10 | CRJ700 | 10214 | N753SK | 11/16/2020 | Y | 21846652 | 0 | 2 | NULL | NULL | NULL | Created from forward discrepancy. Please reference AML 526195 Primary Tail light Inop | Removed and Replace Primary Nav Light Assembly in reference to AMM 33-42-09 Ops Check Good | 41625.231 | 26704 | Maint | 3343 | LAX | 33 | 43
80978 | 10214 | NAVIGATION LIGHTS | REAR SEC NAV LT | 44151.7917 | 2020-11-16 | BULB FAILED/OPEN CIRCUIT | An open circuit has been detected. Either the Navigation light has failed or the wire is open. | NULL | SNLRR | REAR SEC NAV LT | NEVER | 33 | 42 | FAILED/WIRING | Fault |  | 22680 | SWK | 2C10 | CRJ700 | 10214 | N753SK | 11/16/2020 | Y | 200703697 | 0 | 0 | NULL | NULL | NULL | D: Created from forward discrepancy. Please reference AML 526195 Secondary Nav light inop C: MEL 33-42-1C CAT C EXP 11-26-20 Created from forward discrepancy. Please reference AML 526195 Secondary Nav light inop | Nov 16, 2020 Station: LAX--Deferred Secondary Nav Light per MEL 33-42-1c authorized by MCC MX actions Complied with Nov 21, 2020 Station: SBN--Removed and replaced secondary Vertical Stabilizer nav light bulb in reference to AMM 33-42-11. Ops check go | 41625.231 | 26704 | Maint | 3343 | LAX | 33 | 43
80978 | 10214 | NAVIGATION LIGHTS | REAR SEC NAV LT | 44151.7917 | 2020-11-16 | BULB FAILED/OPEN CIRCUIT | An open circuit has been detected. Either the Navigation light has failed or the wire is open. | NULL | SNLRR | REAR SEC NAV LT | NEVER | 33 | 42 | FAILED/WIRING | Fault |  | 23178 | SWK | 2C10 | CRJ700 | 10214 | N753SK | 11/16/2020 | Y | 200703612 | 0 | 2 | NULL | NULL | NULL | D: BOTH AFT TAIL NAV LIGHTS INOP. C: MEL 33-42-1D CAT"C" DUE 11/26/2020 Tail NAV lights burn out. | Nov 16, 2020 Station: LAX-- Deferred AFT NAV LIGHTS per MEL 33-42-1d. Placard installed. Nov 16, 2020 Station: LAX-- Please reference AML 526247 Please reference AML 526248 Please reference AML 526249 Primary Nav light Cleared on AML 526247 Seconda | 41625.231 | 26704 | Maint | 3343 | LAX | 33 | 43
88639 | 10214 | NAVIGATION LIGHTS | REAR PRIM NAV LT | 44151.2222 | 2020-11-16 | BULB FAILED/OPEN CIRCUIT | An open circuit has been detected. Either the Navigation light has failed or the wire is open. | NULL | PNLRR | REAR PRIM NAV LT | NEVER | 33 | 42 | FAILED/WIRING | Fault |  | 13864 | SWK | 2C10 | CRJ700 | 10214 | N753SK | 11/16/2020 | Y | 21846652 | 0 | 2 | NULL | NULL | NULL | Created from forward discrepancy. Please reference AML 526195 Primary Tail light Inop | Removed and Replace Primary Nav Light Assembly in reference to AMM 33-42-09 Ops Check Good | 41625.231 | 26704 | Maint | 3343 | LAX | 33 | 43
88639 | 10214 | NAVIGATION LIGHTS | REAR PRIM NAV LT | 44151.2222 | 2020-11-16 | BULB FAILED/OPEN CIRCUIT | An open circuit has been detected. Either the Navigation light has failed or the wire is open. | NULL | PNLRR | REAR PRIM NAV LT | NEVER | 33 | 42 | FAILED/WIRING | Fault |  | 22680 | SWK | 2C10 | CRJ700 | 10214 | N753SK | 11/16/2020 | Y | 200703697 | 0 | 0 | NULL | NULL | NULL | D: Created from forward discrepancy. Please reference AML 526195 Secondary Nav light inop C: MEL 33-42-1C CAT C EXP 11-26-20 Created from forward discrepancy. Please reference AML 526195 Secondary Nav light inop | Nov 16, 2020 Station: LAX--Deferred Secondary Nav Light per MEL 33-42-1c authorized by MCC MX actions Complied with Nov 21, 2020 Station: SBN--Removed and replaced secondary Vertical Stabilizer nav light bulb in reference to AMM 33-42-11. Ops check go | 41625.231 | 26704 | Maint | 3343 | LAX | 33 | 43
88639 | 10214 | NAVIGATION LIGHTS | REAR PRIM NAV LT | 44151.2222 | 2020-11-16 | BULB FAILED/OPEN CIRCUIT | An open circuit has been detected. Either the Navigation light has failed or the wire is open. | NULL | PNLRR | REAR PRIM NAV LT | NEVER | 33 | 42 | FAILED/WIRING | Fault |  | 23178 | SWK | 2C10 | CRJ700 | 10214 | N753SK | 11/16/2020 | Y | 200703612 | 0 | 2 | NULL | NULL | NULL | D: BOTH AFT TAIL NAV LIGHTS INOP. C: MEL 33-42-1D CAT"C" DUE 11/26/2020 Tail NAV lights burn out. | Nov 16, 2020 Station: LAX-- Deferred AFT NAV LIGHTS per MEL 33-42-1d. Placard installed. Nov 16, 2020 Station: LAX-- Please reference AML 526247 Please reference AML 526248 Please reference AML 526249 Primary Nav light Cleared on AML 526247 Seconda | 41625.231 | 26704 | Maint | 3343 | LAX | 33 | 43
90049 | 10214 | NAVIGATION LIGHTS | REAR PRIM NAV LT | 44151.6188 | 2020-11-16 | BULB FAILED/OPEN CIRCUIT | An open circuit has been detected. Either the Navigation light has failed or the wire is open. | NULL | PNLRR | REAR PRIM NAV LT | NEVER | 33 | 42 | FAILED/WIRING | Fault |  | 13864 | SWK | 2C10 | CRJ700 | 10214 | N753SK | 11/16/2020 | Y | 21846652 | 0 | 2 | NULL | NULL | NULL | Created from forward discrepancy. Please reference AML 526195 Primary Tail light Inop | Removed and Replace Primary Nav Light Assembly in reference to AMM 33-42-09 Ops Check Good | 41625.231 | 26704 | Maint | 3343 | LAX | 33 | 43
90049 | 10214 | NAVIGATION LIGHTS | REAR PRIM NAV LT | 44151.6188 | 2020-11-16 | BULB FAILED/OPEN CIRCUIT | An open circuit has been detected. Either the Navigation light has failed or the wire is open. | NULL | PNLRR | REAR PRIM NAV LT | NEVER | 33 | 42 | FAILED/WIRING | Fault |  | 22680 | SWK | 2C10 | CRJ700 | 10214 | N753SK | 11/16/2020 | Y | 200703697 | 0 | 0 | NULL | NULL | NULL | D: Created from forward discrepancy. Please reference AML 526195 Secondary Nav light inop C: MEL 33-42-1C CAT C EXP 11-26-20 Created from forward discrepancy. Please reference AML 526195 Secondary Nav light inop | Nov 16, 2020 Station: LAX--Deferred Secondary Nav Light per MEL 33-42-1c authorized by MCC MX actions Complied with Nov 21, 2020 Station: SBN--Removed and replaced secondary Vertical Stabilizer nav light bulb in reference to AMM 33-42-11. Ops check go | 41625.231 | 26704 | Maint | 3343 | LAX | 33 | 43
90049 | 10214 | NAVIGATION LIGHTS | REAR PRIM NAV LT | 44151.6188 | 2020-11-16 | BULB FAILED/OPEN CIRCUIT | An open circuit has been detected. Either the Navigation light has failed or the wire is open. | NULL | PNLRR | REAR PRIM NAV LT | NEVER | 33 | 42 | FAILED/WIRING | Fault |  | 23178 | SWK | 2C10 | CRJ700 | 10214 | N753SK | 11/16/2020 | Y | 200703612 | 0 | 2 | NULL | NULL | NULL | D: BOTH AFT TAIL NAV LIGHTS INOP. C: MEL 33-42-1D CAT"C" DUE 11/26/2020 Tail NAV lights burn out. | Nov 16, 2020 Station: LAX-- Deferred AFT NAV LIGHTS per MEL 33-42-1d. Placard installed. Nov 16, 2020 Station: LAX-- Please reference AML 526247 Please reference AML 526248 Please reference AML 526249 Primary Nav light Cleared on AML 526247 Seconda | 41625.231 | 26704 | Maint | 3343 | LAX | 33 | 43
90052 | 10214 | NAVIGATION LIGHTS | REAR SEC NAV LT | 44151.6188 | 2020-11-16 | BULB FAILED/OPEN CIRCUIT | An open circuit has been detected. Either the Navigation light has failed or the wire is open. | NULL | SNLRR | REAR SEC NAV LT | NEVER | 33 | 42 | FAILED/WIRING | Fault |  | 13864 | SWK | 2C10 | CRJ700 | 10214 | N753SK | 11/16/2020 | Y | 21846652 | 0 | 2 | NULL | NULL | NULL | Created from forward discrepancy. Please reference AML 526195 Primary Tail light Inop | Removed and Replace Primary Nav Light Assembly in reference to AMM 33-42-09 Ops Check Good | 41625.231 | 26704 | Maint | 3343 | LAX | 33 | 43
90052 | 10214 | NAVIGATION LIGHTS | REAR SEC NAV LT | 44151.6188 | 2020-11-16 | BULB FAILED/OPEN CIRCUIT | An open circuit has been detected. Either the Navigation light has failed or the wire is open. | NULL | SNLRR | REAR SEC NAV LT | NEVER | 33 | 42 | FAILED/WIRING | Fault |  | 22680 | SWK | 2C10 | CRJ700 | 10214 | N753SK | 11/16/2020 | Y | 200703697 | 0 | 0 | NULL | NULL | NULL | D: Created from forward discrepancy. Please reference AML 526195 Secondary Nav light inop C: MEL 33-42-1C CAT C EXP 11-26-20 Created from forward discrepancy. Please reference AML 526195 Secondary Nav light inop | Nov 16, 2020 Station: LAX--Deferred Secondary Nav Light per MEL 33-42-1c authorized by MCC MX actions Complied with Nov 21, 2020 Station: SBN--Removed and replaced secondary Vertical Stabilizer nav light bulb in reference to AMM 33-42-11. Ops check go | 41625.231 | 26704 | Maint | 3343 | LAX | 33 | 43
90052 | 10214 | NAVIGATION LIGHTS | REAR SEC NAV LT | 44151.6188 | 2020-11-16 | BULB FAILED/OPEN CIRCUIT | An open circuit has been detected. Either the Navigation light has failed or the wire is open. | NULL | SNLRR | REAR SEC NAV LT | NEVER | 33 | 42 | FAILED/WIRING | Fault |  | 23178 | SWK | 2C10 | CRJ700 | 10214 | N753SK | 11/16/2020 | Y | 200703612 | 0 | 2 | NULL | NULL | NULL | D: BOTH AFT TAIL NAV LIGHTS INOP. C: MEL 33-42-1D CAT"C" DUE 11/26/2020 Tail NAV lights burn out. | Nov 16, 2020 Station: LAX-- Deferred AFT NAV LIGHTS per MEL 33-42-1d. Placard installed. Nov 16, 2020 Station: LAX-- Please reference AML 526247 Please reference AML 526248 Please reference AML 526249 Primary Nav light Cleared on AML 526247 Seconda | 41625.231 | 26704 | Maint | 3343 | LAX | 33 | 43
90069 | 10214 | NAVIGATION LIGHTS | REAR PRIM NAV LT | 44151.6153 | 2020-11-16 | BULB FAILED/OPEN CIRCUIT | An open circuit has been detected. Either the Navigation light has failed or the wire is open. | NULL | PNLRR | REAR PRIM NAV LT | NEVER | 33 | 42 | FAILED/WIRING | Fault |  | 13864 | SWK | 2C10 | CRJ700 | 10214 | N753SK | 11/16/2020 | Y | 21846652 | 0 | 2 | NULL | NULL | NULL | Created from forward discrepancy. Please reference AML 526195 Primary Tail light Inop | Removed and Replace Primary Nav Light Assembly in reference to AMM 33-42-09 Ops Check Good | 41625.231 | 26704 | Maint | 3343 | LAX | 33 | 43
90069 | 10214 | NAVIGATION LIGHTS | REAR PRIM NAV LT | 44151.6153 | 2020-11-16 | BULB FAILED/OPEN CIRCUIT | An open circuit has been detected. Either the Navigation light has failed or the wire is open. | NULL | PNLRR | REAR PRIM NAV LT | NEVER | 33 | 42 | FAILED/WIRING | Fault |  | 22680 | SWK | 2C10 | CRJ700 | 10214 | N753SK | 11/16/2020 | Y | 200703697 | 0 | 0 | NULL | NULL | NULL | D: Created from forward discrepancy. Please reference AML 526195 Secondary Nav light inop C: MEL 33-42-1C CAT C EXP 11-26-20 Created from forward discrepancy. Please reference AML 526195 Secondary Nav light inop | Nov 16, 2020 Station: LAX--Deferred Secondary Nav Light per MEL 33-42-1c authorized by MCC MX actions Complied with Nov 21, 2020 Station: SBN--Removed and replaced secondary Vertical Stabilizer nav light bulb in reference to AMM 33-42-11. Ops check go | 41625.231 | 26704 | Maint | 3343 | LAX | 33 | 43
90069 | 10214 | NAVIGATION LIGHTS | REAR PRIM NAV LT | 44151.6153 | 2020-11-16 | BULB FAILED/OPEN CIRCUIT | An open circuit has been detected. Either the Navigation light has failed or the wire is open. | NULL | PNLRR | REAR PRIM NAV LT | NEVER | 33 | 42 | FAILED/WIRING | Fault |  | 23178 | SWK | 2C10 | CRJ700 | 10214 | N753SK | 11/16/2020 | Y | 200703612 | 0 | 2 | NULL | NULL | NULL | D: BOTH AFT TAIL NAV LIGHTS INOP. C: MEL 33-42-1D CAT"C" DUE 11/26/2020 Tail NAV lights burn out. | Nov 16, 2020 Station: LAX-- Deferred AFT NAV LIGHTS per MEL 33-42-1d. Placard installed. Nov 16, 2020 Station: LAX-- Please reference AML 526247 Please reference AML 526248 Please reference AML 526249 Primary Nav light Cleared on AML 526247 Seconda | 41625.231 | 26704 | Maint | 3343 | LAX | 33 | 43
90073 | 10214 | NAVIGATION LIGHTS | REAR SEC NAV LT | 44151.6153 | 2020-11-16 | BULB FAILED/OPEN CIRCUIT | An open circuit has been detected. Either the Navigation light has failed or the wire is open. | NULL | SNLRR | REAR SEC NAV LT | NEVER | 33 | 42 | FAILED/WIRING | Fault |  | 13864 | SWK | 2C10 | CRJ700 | 10214 | N753SK | 11/16/2020 | Y | 21846652 | 0 | 2 | NULL | NULL | NULL | Created from forward discrepancy. Please reference AML 526195 Primary Tail light Inop | Removed and Replace Primary Nav Light Assembly in reference to AMM 33-42-09 Ops Check Good | 41625.231 | 26704 | Maint | 3343 | LAX | 33 | 43
90073 | 10214 | NAVIGATION LIGHTS | REAR SEC NAV LT | 44151.6153 | 2020-11-16 | BULB FAILED/OPEN CIRCUIT | An open circuit has been detected. Either the Navigation light has failed or the wire is open. | NULL | SNLRR | REAR SEC NAV LT | NEVER | 33 | 42 | FAILED/WIRING | Fault |  | 22680 | SWK | 2C10 | CRJ700 | 10214 | N753SK | 11/16/2020 | Y | 200703697 | 0 | 0 | NULL | NULL | NULL | D: Created from forward discrepancy. Please reference AML 526195 Secondary Nav light inop C: MEL 33-42-1C CAT C EXP 11-26-20 Created from forward discrepancy. Please reference AML 526195 Secondary Nav light inop | Nov 16, 2020 Station: LAX--Deferred Secondary Nav Light per MEL 33-42-1c authorized by MCC MX actions Complied with Nov 21, 2020 Station: SBN--Removed and replaced secondary Vertical Stabilizer nav light bulb in reference to AMM 33-42-11. Ops check go | 41625.231 | 26704 | Maint | 3343 | LAX | 33 | 43
90073 | 10214 | NAVIGATION LIGHTS | REAR SEC NAV LT | 44151.6153 | 2020-11-16 | BULB FAILED/OPEN CIRCUIT | An open circuit has been detected. Either the Navigation light has failed or the wire is open. | NULL | SNLRR | REAR SEC NAV LT | NEVER | 33 | 42 | FAILED/WIRING | Fault |  | 23178 | SWK | 2C10 | CRJ700 | 10214 | N753SK | 11/16/2020 | Y | 200703612 | 0 | 2 | NULL | NULL | NULL | D: BOTH AFT TAIL NAV LIGHTS INOP. C: MEL 33-42-1D CAT"C" DUE 11/26/2020 Tail NAV lights burn out. | Nov 16, 2020 Station: LAX-- Deferred AFT NAV LIGHTS per MEL 33-42-1d. Placard installed. Nov 16, 2020 Station: LAX-- Please reference AML 526247 Please reference AML 526248 Please reference AML 526249 Primary Nav light Cleared on AML 526247 Seconda | 41625.231 | 26704 | Maint | 3343 | LAX | 33 | 43
90726 | 10214 | NAVIGATION LIGHTS | REAR PRIM NAV LT | 44151.5833 | 2020-11-16 | BULB FAILED/OPEN CIRCUIT | An open circuit has been detected. Either the Navigation light has failed or the wire is open. | NULL | PNLRR | REAR PRIM NAV LT | NEVER | 33 | 42 | FAILED/WIRING | Fault |  | 13864 | SWK | 2C10 | CRJ700 | 10214 | N753SK | 11/16/2020 | Y | 21846652 | 0 | 2 | NULL | NULL | NULL | Created from forward discrepancy. Please reference AML 526195 Primary Tail light Inop | Removed and Replace Primary Nav Light Assembly in reference to AMM 33-42-09 Ops Check Good | 41625.231 | 26704 | Maint | 3343 | LAX | 33 | 43
90726 | 10214 | NAVIGATION LIGHTS | REAR PRIM NAV LT | 44151.5833 | 2020-11-16 | BULB FAILED/OPEN CIRCUIT | An open circuit has been detected. Either the Navigation light has failed or the wire is open. | NULL | PNLRR | REAR PRIM NAV LT | NEVER | 33 | 42 | FAILED/WIRING | Fault |  | 22680 | SWK | 2C10 | CRJ700 | 10214 | N753SK | 11/16/2020 | Y | 200703697 | 0 | 0 | NULL | NULL | NULL | D: Created from forward discrepancy. Please reference AML 526195 Secondary Nav light inop C: MEL 33-42-1C CAT C EXP 11-26-20 Created from forward discrepancy. Please reference AML 526195 Secondary Nav light inop | Nov 16, 2020 Station: LAX--Deferred Secondary Nav Light per MEL 33-42-1c authorized by MCC MX actions Complied with Nov 21, 2020 Station: SBN--Removed and replaced secondary Vertical Stabilizer nav light bulb in reference to AMM 33-42-11. Ops check go | 41625.231 | 26704 | Maint | 3343 | LAX | 33 | 43
90726 | 10214 | NAVIGATION LIGHTS | REAR PRIM NAV LT | 44151.5833 | 2020-11-16 | BULB FAILED/OPEN CIRCUIT | An open circuit has been detected. Either the Navigation light has failed or the wire is open. | NULL | PNLRR | REAR PRIM NAV LT | NEVER | 33 | 42 | FAILED/WIRING | Fault |  | 23178 | SWK | 2C10 | CRJ700 | 10214 | N753SK | 11/16/2020 | Y | 200703612 | 0 | 2 | NULL | NULL | NULL | D: BOTH AFT TAIL NAV LIGHTS INOP. C: MEL 33-42-1D CAT"C" DUE 11/26/2020 Tail NAV lights burn out. | Nov 16, 2020 Station: LAX-- Deferred AFT NAV LIGHTS per MEL 33-42-1d. Placard installed. Nov 16, 2020 Station: LAX-- Please reference AML 526247 Please reference AML 526248 Please reference AML 526249 Primary Nav light Cleared on AML 526247 Seconda | 41625.231 | 26704 | Maint | 3343 | LAX | 33 | 43
90727 | 10214 | NAVIGATION LIGHTS | REAR SEC NAV LT | 44151.5833 | 2020-11-16 | BULB FAILED/OPEN CIRCUIT | An open circuit has been detected. Either the Navigation light has failed or the wire is open. | NULL | SNLRR | REAR SEC NAV LT | NEVER | 33 | 42 | FAILED/WIRING | Fault |  | 13864 | SWK | 2C10 | CRJ700 | 10214 | N753SK | 11/16/2020 | Y | 21846652 | 0 | 2 | NULL | NULL | NULL | Created from forward discrepancy. Please reference AML 526195 Primary Tail light Inop | Removed and Replace Primary Nav Light Assembly in reference to AMM 33-42-09 Ops Check Good | 41625.231 | 26704 | Maint | 3343 | LAX | 33 | 43
90727 | 10214 | NAVIGATION LIGHTS | REAR SEC NAV LT | 44151.5833 | 2020-11-16 | BULB FAILED/OPEN CIRCUIT | An open circuit has been detected. Either the Navigation light has failed or the wire is open. | NULL | SNLRR | REAR SEC NAV LT | NEVER | 33 | 42 | FAILED/WIRING | Fault |  | 22680 | SWK | 2C10 | CRJ700 | 10214 | N753SK | 11/16/2020 | Y | 200703697 | 0 | 0 | NULL | NULL | NULL | D: Created from forward discrepancy. Please reference AML 526195 Secondary Nav light inop C: MEL 33-42-1C CAT C EXP 11-26-20 Created from forward discrepancy. Please reference AML 526195 Secondary Nav light inop | Nov 16, 2020 Station: LAX--Deferred Secondary Nav Light per MEL 33-42-1c authorized by MCC MX actions Complied with Nov 21, 2020 Station: SBN--Removed and replaced secondary Vertical Stabilizer nav light bulb in reference to AMM 33-42-11. Ops check go | 41625.231 | 26704 | Maint | 3343 | LAX | 33 | 43
90727 | 10214 | NAVIGATION LIGHTS | REAR SEC NAV LT | 44151.5833 | 2020-11-16 | BULB FAILED/OPEN CIRCUIT | An open circuit has been detected. Either the Navigation light has failed or the wire is open. | NULL | SNLRR | REAR SEC NAV LT | NEVER | 33 | 42 | FAILED/WIRING | Fault |  | 23178 | SWK | 2C10 | CRJ700 | 10214 | N753SK | 11/16/2020 | Y | 200703612 | 0 | 2 | NULL | NULL | NULL | D: BOTH AFT TAIL NAV LIGHTS INOP. C: MEL 33-42-1D CAT"C" DUE 11/26/2020 Tail NAV lights burn out. | Nov 16, 2020 Station: LAX-- Deferred AFT NAV LIGHTS per MEL 33-42-1d. Placard installed. Nov 16, 2020 Station: LAX-- Please reference AML 526247 Please reference AML 526248 Please reference AML 526249 Primary Nav light Cleared on AML 526247 Seconda | 41625.231 | 26704 | Maint | 3343 | LAX | 33 | 43
92484 | 10214 | NAVIGATION LIGHTS | REAR SEC NAV LT | 44151.2222 | 2020-11-16 | BULB FAILED/OPEN CIRCUIT | An open circuit has been detected. Either the Navigation light has failed or the wire is open. | NULL | SNLRR | REAR SEC NAV LT | NEVER | 33 | 42 | FAILED/WIRING | Fault |  | 13864 | SWK | 2C10 | CRJ700 | 10214 | N753SK | 11/16/2020 | Y | 21846652 | 0 | 2 | NULL | NULL | NULL | Created from forward discrepancy. Please reference AML 526195 Primary Tail light Inop | Removed and Replace Primary Nav Light Assembly in reference to AMM 33-42-09 Ops Check Good | 41625.231 | 26704 | Maint | 3343 | LAX | 33 | 43
92484 | 10214 | NAVIGATION LIGHTS | REAR SEC NAV LT | 44151.2222 | 2020-11-16 | BULB FAILED/OPEN CIRCUIT | An open circuit has been detected. Either the Navigation light has failed or the wire is open. | NULL | SNLRR | REAR SEC NAV LT | NEVER | 33 | 42 | FAILED/WIRING | Fault |  | 22680 | SWK | 2C10 | CRJ700 | 10214 | N753SK | 11/16/2020 | Y | 200703697 | 0 | 0 | NULL | NULL | NULL | D: Created from forward discrepancy. Please reference AML 526195 Secondary Nav light inop C: MEL 33-42-1C CAT C EXP 11-26-20 Created from forward discrepancy. Please reference AML 526195 Secondary Nav light inop | Nov 16, 2020 Station: LAX--Deferred Secondary Nav Light per MEL 33-42-1c authorized by MCC MX actions Complied with Nov 21, 2020 Station: SBN--Removed and replaced secondary Vertical Stabilizer nav light bulb in reference to AMM 33-42-11. Ops check go | 41625.231 | 26704 | Maint | 3343 | LAX | 33 | 43
92484 | 10214 | NAVIGATION LIGHTS | REAR SEC NAV LT | 44151.2222 | 2020-11-16 | BULB FAILED/OPEN CIRCUIT | An open circuit has been detected. Either the Navigation light has failed or the wire is open. | NULL | SNLRR | REAR SEC NAV LT | NEVER | 33 | 42 | FAILED/WIRING | Fault |  | 23178 | SWK | 2C10 | CRJ700 | 10214 | N753SK | 11/16/2020 | Y | 200703612 | 0 | 2 | NULL | NULL | NULL | D: BOTH AFT TAIL NAV LIGHTS INOP. C: MEL 33-42-1D CAT"C" DUE 11/26/2020 Tail NAV lights burn out. | Nov 16, 2020 Station: LAX-- Deferred AFT NAV LIGHTS per MEL 33-42-1d. Placard installed. Nov 16, 2020 Station: LAX-- Please reference AML 526247 Please reference AML 526248 Please reference AML 526249 Primary Nav light Cleared on AML 526247 Seconda | 41625.231 | 26704 | Maint | 3343 | LAX | 33 | 43
92591 | 10214 | NAVIGATION LIGHTS | REAR PRIM NAV LT | 44151.2181 | 2020-11-16 | BULB FAILED/OPEN CIRCUIT | An open circuit has been detected. Either the Navigation light has failed or the wire is open. | NULL | PNLRR | REAR PRIM NAV LT | NEVER | 33 | 42 | FAILED/WIRING | Fault |  | 13864 | SWK | 2C10 | CRJ700 | 10214 | N753SK | 11/16/2020 | Y | 21846652 | 0 | 2 | NULL | NULL | NULL | Created from forward discrepancy. Please reference AML 526195 Primary Tail light Inop | Removed and Replace Primary Nav Light Assembly in reference to AMM 33-42-09 Ops Check Good | 41625.231 | 26704 | Maint | 3343 | LAX | 33 | 43
92591 | 10214 | NAVIGATION LIGHTS | REAR PRIM NAV LT | 44151.2181 | 2020-11-16 | BULB FAILED/OPEN CIRCUIT | An open circuit has been detected. Either the Navigation light has failed or the wire is open. | NULL | PNLRR | REAR PRIM NAV LT | NEVER | 33 | 42 | FAILED/WIRING | Fault |  | 22680 | SWK | 2C10 | CRJ700 | 10214 | N753SK | 11/16/2020 | Y | 200703697 | 0 | 0 | NULL | NULL | NULL | D: Created from forward discrepancy. Please reference AML 526195 Secondary Nav light inop C: MEL 33-42-1C CAT C EXP 11-26-20 Created from forward discrepancy. Please reference AML 526195 Secondary Nav light inop | Nov 16, 2020 Station: LAX--Deferred Secondary Nav Light per MEL 33-42-1c authorized by MCC MX actions Complied with Nov 21, 2020 Station: SBN--Removed and replaced secondary Vertical Stabilizer nav light bulb in reference to AMM 33-42-11. Ops check go | 41625.231 | 26704 | Maint | 3343 | LAX | 33 | 43
92591 | 10214 | NAVIGATION LIGHTS | REAR PRIM NAV LT | 44151.2181 | 2020-11-16 | BULB FAILED/OPEN CIRCUIT | An open circuit has been detected. Either the Navigation light has failed or the wire is open. | NULL | PNLRR | REAR PRIM NAV LT | NEVER | 33 | 42 | FAILED/WIRING | Fault |  | 23178 | SWK | 2C10 | CRJ700 | 10214 | N753SK | 11/16/2020 | Y | 200703612 | 0 | 2 | NULL | NULL | NULL | D: BOTH AFT TAIL NAV LIGHTS INOP. C: MEL 33-42-1D CAT"C" DUE 11/26/2020 Tail NAV lights burn out. | Nov 16, 2020 Station: LAX-- Deferred AFT NAV LIGHTS per MEL 33-42-1d. Placard installed. Nov 16, 2020 Station: LAX-- Please reference AML 526247 Please reference AML 526248 Please reference AML 526249 Primary Nav light Cleared on AML 526247 Seconda | 41625.231 | 26704 | Maint | 3343 | LAX | 33 | 43
92592 | 10214 | NAVIGATION LIGHTS | REAR SEC NAV LT | 44151.2181 | 2020-11-16 | BULB FAILED/OPEN CIRCUIT | An open circuit has been detected. Either the Navigation light has failed or the wire is open. | NULL | SNLRR | REAR SEC NAV LT | NEVER | 33 | 42 | FAILED/WIRING | Fault |  | 13864 | SWK | 2C10 | CRJ700 | 10214 | N753SK | 11/16/2020 | Y | 21846652 | 0 | 2 | NULL | NULL | NULL | Created from forward discrepancy. Please reference AML 526195 Primary Tail light Inop | Removed and Replace Primary Nav Light Assembly in reference to AMM 33-42-09 Ops Check Good | 41625.231 | 26704 | Maint | 3343 | LAX | 33 | 43
92592 | 10214 | NAVIGATION LIGHTS | REAR SEC NAV LT | 44151.2181 | 2020-11-16 | BULB FAILED/OPEN CIRCUIT | An open circuit has been detected. Either the Navigation light has failed or the wire is open. | NULL | SNLRR | REAR SEC NAV LT | NEVER | 33 | 42 | FAILED/WIRING | Fault |  | 22680 | SWK | 2C10 | CRJ700 | 10214 | N753SK | 11/16/2020 | Y | 200703697 | 0 | 0 | NULL | NULL | NULL | D: Created from forward discrepancy. Please reference AML 526195 Secondary Nav light inop C: MEL 33-42-1C CAT C EXP 11-26-20 Created from forward discrepancy. Please reference AML 526195 Secondary Nav light inop | Nov 16, 2020 Station: LAX--Deferred Secondary Nav Light per MEL 33-42-1c authorized by MCC MX actions Complied with Nov 21, 2020 Station: SBN--Removed and replaced secondary Vertical Stabilizer nav light bulb in reference to AMM 33-42-11. Ops check go | 41625.231 | 26704 | Maint | 3343 | LAX | 33 | 43
92592 | 10214 | NAVIGATION LIGHTS | REAR SEC NAV LT | 44151.2181 | 2020-11-16 | BULB FAILED/OPEN CIRCUIT | An open circuit has been detected. Either the Navigation light has failed or the wire is open. | NULL | SNLRR | REAR SEC NAV LT | NEVER | 33 | 42 | FAILED/WIRING | Fault |  | 23178 | SWK | 2C10 | CRJ700 | 10214 | N753SK | 11/16/2020 | Y | 200703612 | 0 | 2 | NULL | NULL | NULL | D: BOTH AFT TAIL NAV LIGHTS INOP. C: MEL 33-42-1D CAT"C" DUE 11/26/2020 Tail NAV lights burn out. | Nov 16, 2020 Station: LAX-- Deferred AFT NAV LIGHTS per MEL 33-42-1d. Placard installed. Nov 16, 2020 Station: LAX-- Please reference AML 526247 Please reference AML 526248 Please reference AML 526249 Primary Nav light Cleared on AML 526247 Seconda | 41625.231 | 26704 | Maint | 3343 | LAX | 33 | 43
92864 | 10214 | NAVIGATION LIGHTS | REAR PRIM NAV LT | 44151.1861 | 2020-11-16 | BULB FAILED/OPEN CIRCUIT | An open circuit has been detected. Either the Navigation light has failed or the wire is open. | NULL | PNLRR | REAR PRIM NAV LT | NEVER | 33 | 42 | FAILED/WIRING | Fault |  | 13864 | SWK | 2C10 | CRJ700 | 10214 | N753SK | 11/16/2020 | Y | 21846652 | 0 | 2 | NULL | NULL | NULL | Created from forward discrepancy. Please reference AML 526195 Primary Tail light Inop | Removed and Replace Primary Nav Light Assembly in reference to AMM 33-42-09 Ops Check Good | 41625.231 | 26704 | Maint | 3343 | LAX | 33 | 43
92864 | 10214 | NAVIGATION LIGHTS | REAR PRIM NAV LT | 44151.1861 | 2020-11-16 | BULB FAILED/OPEN CIRCUIT | An open circuit has been detected. Either the Navigation light has failed or the wire is open. | NULL | PNLRR | REAR PRIM NAV LT | NEVER | 33 | 42 | FAILED/WIRING | Fault |  | 22680 | SWK | 2C10 | CRJ700 | 10214 | N753SK | 11/16/2020 | Y | 200703697 | 0 | 0 | NULL | NULL | NULL | D: Created from forward discrepancy. Please reference AML 526195 Secondary Nav light inop C: MEL 33-42-1C CAT C EXP 11-26-20 Created from forward discrepancy. Please reference AML 526195 Secondary Nav light inop | Nov 16, 2020 Station: LAX--Deferred Secondary Nav Light per MEL 33-42-1c authorized by MCC MX actions Complied with Nov 21, 2020 Station: SBN--Removed and replaced secondary Vertical Stabilizer nav light bulb in reference to AMM 33-42-11. Ops check go | 41625.231 | 26704 | Maint | 3343 | LAX | 33 | 43
92864 | 10214 | NAVIGATION LIGHTS | REAR PRIM NAV LT | 44151.1861 | 2020-11-16 | BULB FAILED/OPEN CIRCUIT | An open circuit has been detected. Either the Navigation light has failed or the wire is open. | NULL | PNLRR | REAR PRIM NAV LT | NEVER | 33 | 42 | FAILED/WIRING | Fault |  | 23178 | SWK | 2C10 | CRJ700 | 10214 | N753SK | 11/16/2020 | Y | 200703612 | 0 | 2 | NULL | NULL | NULL | D: BOTH AFT TAIL NAV LIGHTS INOP. C: MEL 33-42-1D CAT"C" DUE 11/26/2020 Tail NAV lights burn out. | Nov 16, 2020 Station: LAX-- Deferred AFT NAV LIGHTS per MEL 33-42-1d. Placard installed. Nov 16, 2020 Station: LAX-- Please reference AML 526247 Please reference AML 526248 Please reference AML 526249 Primary Nav light Cleared on AML 526247 Seconda | 41625.231 | 26704 | Maint | 3343 | LAX | 33 | 43
92867 | 10214 | NAVIGATION LIGHTS | REAR SEC NAV LT | 44151.1861 | 2020-11-16 | BULB FAILED/OPEN CIRCUIT | An open circuit has been detected. Either the Navigation light has failed or the wire is open. | NULL | SNLRR | REAR SEC NAV LT | NEVER | 33 | 42 | FAILED/WIRING | Fault |  | 13864 | SWK | 2C10 | CRJ700 | 10214 | N753SK | 11/16/2020 | Y | 21846652 | 0 | 2 | NULL | NULL | NULL | Created from forward discrepancy. Please reference AML 526195 Primary Tail light Inop | Removed and Replace Primary Nav Light Assembly in reference to AMM 33-42-09 Ops Check Good | 41625.231 | 26704 | Maint | 3343 | LAX | 33 | 43
92867 | 10214 | NAVIGATION LIGHTS | REAR SEC NAV LT | 44151.1861 | 2020-11-16 | BULB FAILED/OPEN CIRCUIT | An open circuit has been detected. Either the Navigation light has failed or the wire is open. | NULL | SNLRR | REAR SEC NAV LT | NEVER | 33 | 42 | FAILED/WIRING | Fault |  | 22680 | SWK | 2C10 | CRJ700 | 10214 | N753SK | 11/16/2020 | Y | 200703697 | 0 | 0 | NULL | NULL | NULL | D: Created from forward discrepancy. Please reference AML 526195 Secondary Nav light inop C: MEL 33-42-1C CAT C EXP 11-26-20 Created from forward discrepancy. Please reference AML 526195 Secondary Nav light inop | Nov 16, 2020 Station: LAX--Deferred Secondary Nav Light per MEL 33-42-1c authorized by MCC MX actions Complied with Nov 21, 2020 Station: SBN--Removed and replaced secondary Vertical Stabilizer nav light bulb in reference to AMM 33-42-11. Ops check go | 41625.231 | 26704 | Maint | 3343 | LAX | 33 | 43
92867 | 10214 | NAVIGATION LIGHTS | REAR SEC NAV LT | 44151.1861 | 2020-11-16 | BULB FAILED/OPEN CIRCUIT | An open circuit has been detected. Either the Navigation light has failed or the wire is open. | NULL | SNLRR | REAR SEC NAV LT | NEVER | 33 | 42 | FAILED/WIRING | Fault |  | 23178 | SWK | 2C10 | CRJ700 | 10214 | N753SK | 11/16/2020 | Y | 200703612 | 0 | 2 | NULL | NULL | NULL | D: BOTH AFT TAIL NAV LIGHTS INOP. C: MEL 33-42-1D CAT"C" DUE 11/26/2020 Tail NAV lights burn out. | Nov 16, 2020 Station: LAX-- Deferred AFT NAV LIGHTS per MEL 33-42-1d. Placard installed. Nov 16, 2020 Station: LAX-- Please reference AML 526247 Please reference AML 526248 Please reference AML 526249 Primary Nav light Cleared on AML 526247 Seconda | 41625.231 | 26704 | Maint | 3343 | LAX | 33 | 43
100580 | 10214 | NAVIGATION LIGHTS | REAR PRIM NAV LT | 44151.0431 | 2020-11-16 | BULB FAILED/OPEN CIRCUIT | An open circuit has been detected. Either the Navigation light has failed or the wire is open. | NULL | PNLRR | REAR PRIM NAV LT | NEVER | 33 | 42 | FAILED/WIRING | Fault |  | 13864 | SWK | 2C10 | CRJ700 | 10214 | N753SK | 11/16/2020 | Y | 21846652 | 0 | 2 | NULL | NULL | NULL | Created from forward discrepancy. Please reference AML 526195 Primary Tail light Inop | Removed and Replace Primary Nav Light Assembly in reference to AMM 33-42-09 Ops Check Good | 41625.231 | 26704 | Maint | 3343 | LAX | 33 | 43
100580 | 10214 | NAVIGATION LIGHTS | REAR PRIM NAV LT | 44151.0431 | 2020-11-16 | BULB FAILED/OPEN CIRCUIT | An open circuit has been detected. Either the Navigation light has failed or the wire is open. | NULL | PNLRR | REAR PRIM NAV LT | NEVER | 33 | 42 | FAILED/WIRING | Fault |  | 22680 | SWK | 2C10 | CRJ700 | 10214 | N753SK | 11/16/2020 | Y | 200703697 | 0 | 0 | NULL | NULL | NULL | D: Created from forward discrepancy. Please reference AML 526195 Secondary Nav light inop C: MEL 33-42-1C CAT C EXP 11-26-20 Created from forward discrepancy. Please reference AML 526195 Secondary Nav light inop | Nov 16, 2020 Station: LAX--Deferred Secondary Nav Light per MEL 33-42-1c authorized by MCC MX actions Complied with Nov 21, 2020 Station: SBN--Removed and replaced secondary Vertical Stabilizer nav light bulb in reference to AMM 33-42-11. Ops check go | 41625.231 | 26704 | Maint | 3343 | LAX | 33 | 43
100580 | 10214 | NAVIGATION LIGHTS | REAR PRIM NAV LT | 44151.0431 | 2020-11-16 | BULB FAILED/OPEN CIRCUIT | An open circuit has been detected. Either the Navigation light has failed or the wire is open. | NULL | PNLRR | REAR PRIM NAV LT | NEVER | 33 | 42 | FAILED/WIRING | Fault |  | 23178 | SWK | 2C10 | CRJ700 | 10214 | N753SK | 11/16/2020 | Y | 200703612 | 0 | 2 | NULL | NULL | NULL | D: BOTH AFT TAIL NAV LIGHTS INOP. C: MEL 33-42-1D CAT"C" DUE 11/26/2020 Tail NAV lights burn out. | Nov 16, 2020 Station: LAX-- Deferred AFT NAV LIGHTS per MEL 33-42-1d. Placard installed. Nov 16, 2020 Station: LAX-- Please reference AML 526247 Please reference AML 526248 Please reference AML 526249 Primary Nav light Cleared on AML 526247 Seconda | 41625.231 | 26704 | Maint | 3343 | LAX | 33 | 43
100581 | 10214 | NAVIGATION LIGHTS | REAR SEC NAV LT | 44151.0431 | 2020-11-16 | BULB FAILED/OPEN CIRCUIT | An open circuit has been detected. Either the Navigation light has failed or the wire is open. | NULL | SNLRR | REAR SEC NAV LT | NEVER | 33 | 42 | FAILED/WIRING | Fault |  | 13864 | SWK | 2C10 | CRJ700 | 10214 | N753SK | 11/16/2020 | Y | 21846652 | 0 | 2 | NULL | NULL | NULL | Created from forward discrepancy. Please reference AML 526195 Primary Tail light Inop | Removed and Replace Primary Nav Light Assembly in reference to AMM 33-42-09 Ops Check Good | 41625.231 | 26704 | Maint | 3343 | LAX | 33 | 43
100581 | 10214 | NAVIGATION LIGHTS | REAR SEC NAV LT | 44151.0431 | 2020-11-16 | BULB FAILED/OPEN CIRCUIT | An open circuit has been detected. Either the Navigation light has failed or the wire is open. | NULL | SNLRR | REAR SEC NAV LT | NEVER | 33 | 42 | FAILED/WIRING | Fault |  | 22680 | SWK | 2C10 | CRJ700 | 10214 | N753SK | 11/16/2020 | Y | 200703697 | 0 | 0 | NULL | NULL | NULL | D: Created from forward discrepancy. Please reference AML 526195 Secondary Nav light inop C: MEL 33-42-1C CAT C EXP 11-26-20 Created from forward discrepancy. Please reference AML 526195 Secondary Nav light inop | Nov 16, 2020 Station: LAX--Deferred Secondary Nav Light per MEL 33-42-1c authorized by MCC MX actions Complied with Nov 21, 2020 Station: SBN--Removed and replaced secondary Vertical Stabilizer nav light bulb in reference to AMM 33-42-11. Ops check go | 41625.231 | 26704 | Maint | 3343 | LAX | 33 | 43
100581 | 10214 | NAVIGATION LIGHTS | REAR SEC NAV LT | 44151.0431 | 2020-11-16 | BULB FAILED/OPEN CIRCUIT | An open circuit has been detected. Either the Navigation light has failed or the wire is open. | NULL | SNLRR | REAR SEC NAV LT | NEVER | 33 | 42 | FAILED/WIRING | Fault |  | 23178 | SWK | 2C10 | CRJ700 | 10214 | N753SK | 11/16/2020 | Y | 200703612 | 0 | 2 | NULL | NULL | NULL | D: BOTH AFT TAIL NAV LIGHTS INOP. C: MEL 33-42-1D CAT"C" DUE 11/26/2020 Tail NAV lights burn out. | Nov 16, 2020 Station: LAX-- Deferred AFT NAV LIGHTS per MEL 33-42-1d. Placard installed. Nov 16, 2020 Station: LAX-- Please reference AML 526247 Please reference AML 526248 Please reference AML 526249 Primary Nav light Cleared on AML 526247 Seconda | 41625.231 | 26704 | Maint | 3343 | LAX | 33 | 43
101741 | 10214 | NAVIGATION LIGHTS | REAR PRIM NAV LT | 44151.0236 | 2020-11-16 | BULB FAILED/OPEN CIRCUIT | An open circuit has been detected. Either the Navigation light has failed or the wire is open. | NULL | PNLRR | REAR PRIM NAV LT | NEVER | 33 | 42 | FAILED/WIRING | Fault |  | 13864 | SWK | 2C10 | CRJ700 | 10214 | N753SK | 11/16/2020 | Y | 21846652 | 0 | 2 | NULL | NULL | NULL | Created from forward discrepancy. Please reference AML 526195 Primary Tail light Inop | Removed and Replace Primary Nav Light Assembly in reference to AMM 33-42-09 Ops Check Good | 41625.231 | 26704 | Maint | 3343 | LAX | 33 | 43
101741 | 10214 | NAVIGATION LIGHTS | REAR PRIM NAV LT | 44151.0236 | 2020-11-16 | BULB FAILED/OPEN CIRCUIT | An open circuit has been detected. Either the Navigation light has failed or the wire is open. | NULL | PNLRR | REAR PRIM NAV LT | NEVER | 33 | 42 | FAILED/WIRING | Fault |  | 22680 | SWK | 2C10 | CRJ700 | 10214 | N753SK | 11/16/2020 | Y | 200703697 | 0 | 0 | NULL | NULL | NULL | D: Created from forward discrepancy. Please reference AML 526195 Secondary Nav light inop C: MEL 33-42-1C CAT C EXP 11-26-20 Created from forward discrepancy. Please reference AML 526195 Secondary Nav light inop | Nov 16, 2020 Station: LAX--Deferred Secondary Nav Light per MEL 33-42-1c authorized by MCC MX actions Complied with Nov 21, 2020 Station: SBN--Removed and replaced secondary Vertical Stabilizer nav light bulb in reference to AMM 33-42-11. Ops check go | 41625.231 | 26704 | Maint | 3343 | LAX | 33 | 43
101741 | 10214 | NAVIGATION LIGHTS | REAR PRIM NAV LT | 44151.0236 | 2020-11-16 | BULB FAILED/OPEN CIRCUIT | An open circuit has been detected. Either the Navigation light has failed or the wire is open. | NULL | PNLRR | REAR PRIM NAV LT | NEVER | 33 | 42 | FAILED/WIRING | Fault |  | 23178 | SWK | 2C10 | CRJ700 | 10214 | N753SK | 11/16/2020 | Y | 200703612 | 0 | 2 | NULL | NULL | NULL | D: BOTH AFT TAIL NAV LIGHTS INOP. C: MEL 33-42-1D CAT"C" DUE 11/26/2020 Tail NAV lights burn out. | Nov 16, 2020 Station: LAX-- Deferred AFT NAV LIGHTS per MEL 33-42-1d. Placard installed. Nov 16, 2020 Station: LAX-- Please reference AML 526247 Please reference AML 526248 Please reference AML 526249 Primary Nav light Cleared on AML 526247 Seconda | 41625.231 | 26704 | Maint | 3343 | LAX | 33 | 43
101742 | 10214 | NAVIGATION LIGHTS | REAR SEC NAV LT | 44151.0236 | 2020-11-16 | BULB FAILED/OPEN CIRCUIT | An open circuit has been detected. Either the Navigation light has failed or the wire is open. | NULL | SNLRR | REAR SEC NAV LT | NEVER | 33 | 42 | FAILED/WIRING | Fault |  | 13864 | SWK | 2C10 | CRJ700 | 10214 | N753SK | 11/16/2020 | Y | 21846652 | 0 | 2 | NULL | NULL | NULL | Created from forward discrepancy. Please reference AML 526195 Primary Tail light Inop | Removed and Replace Primary Nav Light Assembly in reference to AMM 33-42-09 Ops Check Good | 41625.231 | 26704 | Maint | 3343 | LAX | 33 | 43
101742 | 10214 | NAVIGATION LIGHTS | REAR SEC NAV LT | 44151.0236 | 2020-11-16 | BULB FAILED/OPEN CIRCUIT | An open circuit has been detected. Either the Navigation light has failed or the wire is open. | NULL | SNLRR | REAR SEC NAV LT | NEVER | 33 | 42 | FAILED/WIRING | Fault |  | 22680 | SWK | 2C10 | CRJ700 | 10214 | N753SK | 11/16/2020 | Y | 200703697 | 0 | 0 | NULL | NULL | NULL | D: Created from forward discrepancy. Please reference AML 526195 Secondary Nav light inop C: MEL 33-42-1C CAT C EXP 11-26-20 Created from forward discrepancy. Please reference AML 526195 Secondary Nav light inop | Nov 16, 2020 Station: LAX--Deferred Secondary Nav Light per MEL 33-42-1c authorized by MCC MX actions Complied with Nov 21, 2020 Station: SBN--Removed and replaced secondary Vertical Stabilizer nav light bulb in reference to AMM 33-42-11. Ops check go | 41625.231 | 26704 | Maint | 3343 | LAX | 33 | 43
101742 | 10214 | NAVIGATION LIGHTS | REAR SEC NAV LT | 44151.0236 | 2020-11-16 | BULB FAILED/OPEN CIRCUIT | An open circuit has been detected. Either the Navigation light has failed or the wire is open. | NULL | SNLRR | REAR SEC NAV LT | NEVER | 33 | 42 | FAILED/WIRING | Fault |  | 23178 | SWK | 2C10 | CRJ700 | 10214 | N753SK | 11/16/2020 | Y | 200703612 | 0 | 2 | NULL | NULL | NULL | D: BOTH AFT TAIL NAV LIGHTS INOP. C: MEL 33-42-1D CAT"C" DUE 11/26/2020 Tail NAV lights burn out. | Nov 16, 2020 Station: LAX-- Deferred AFT NAV LIGHTS per MEL 33-42-1d. Placard installed. Nov 16, 2020 Station: LAX-- Please reference AML 526247 Please reference AML 526248 Please reference AML 526249 Primary Nav light Cleared on AML 526247 Seconda | 41625.231 | 26704 | Maint | 3343 | LAX | 33 | 43
104162 | 10214 | NAVIGATION LIGHTS | REAR PRIM NAV LT | 44150.9736 | 2020-11-15 | BULB FAILED/OPEN CIRCUIT | An open circuit has been detected. Either the Navigation light has failed or the wire is open. | NULL | PNLRR | REAR PRIM NAV LT | NEVER | 33 | 42 | FAILED/WIRING | Fault |  | 13864 | SWK | 2C10 | CRJ700 | 10214 | N753SK | 11/16/2020 | Y | 21846652 | 0 | 2 | NULL | NULL | NULL | Created from forward discrepancy. Please reference AML 526195 Primary Tail light Inop | Removed and Replace Primary Nav Light Assembly in reference to AMM 33-42-09 Ops Check Good | 41625.231 | 26704 | Maint | 3343 | LAX | 33 | 43
104162 | 10214 | NAVIGATION LIGHTS | REAR PRIM NAV LT | 44150.9736 | 2020-11-15 | BULB FAILED/OPEN CIRCUIT | An open circuit has been detected. Either the Navigation light has failed or the wire is open. | NULL | PNLRR | REAR PRIM NAV LT | NEVER | 33 | 42 | FAILED/WIRING | Fault |  | 22680 | SWK | 2C10 | CRJ700 | 10214 | N753SK | 11/16/2020 | Y | 200703697 | 0 | 0 | NULL | NULL | NULL | D: Created from forward discrepancy. Please reference AML 526195 Secondary Nav light inop C: MEL 33-42-1C CAT C EXP 11-26-20 Created from forward discrepancy. Please reference AML 526195 Secondary Nav light inop | Nov 16, 2020 Station: LAX--Deferred Secondary Nav Light per MEL 33-42-1c authorized by MCC MX actions Complied with Nov 21, 2020 Station: SBN--Removed and replaced secondary Vertical Stabilizer nav light bulb in reference to AMM 33-42-11. Ops check go | 41625.231 | 26704 | Maint | 3343 | LAX | 33 | 43
104162 | 10214 | NAVIGATION LIGHTS | REAR PRIM NAV LT | 44150.9736 | 2020-11-15 | BULB FAILED/OPEN CIRCUIT | An open circuit has been detected. Either the Navigation light has failed or the wire is open. | NULL | PNLRR | REAR PRIM NAV LT | NEVER | 33 | 42 | FAILED/WIRING | Fault |  | 23178 | SWK | 2C10 | CRJ700 | 10214 | N753SK | 11/16/2020 | Y | 200703612 | 0 | 2 | NULL | NULL | NULL | D: BOTH AFT TAIL NAV LIGHTS INOP. C: MEL 33-42-1D CAT"C" DUE 11/26/2020 Tail NAV lights burn out. | Nov 16, 2020 Station: LAX-- Deferred AFT NAV LIGHTS per MEL 33-42-1d. Placard installed. Nov 16, 2020 Station: LAX-- Please reference AML 526247 Please reference AML 526248 Please reference AML 526249 Primary Nav light Cleared on AML 526247 Seconda | 41625.231 | 26704 | Maint | 3343 | LAX | 33 | 43
104165 | 10214 | NAVIGATION LIGHTS | REAR SEC NAV LT | 44150.9736 | 2020-11-15 | BULB FAILED/OPEN CIRCUIT | An open circuit has been detected. Either the Navigation light has failed or the wire is open. | NULL | SNLRR | REAR SEC NAV LT | NEVER | 33 | 42 | FAILED/WIRING | Fault |  | 13864 | SWK | 2C10 | CRJ700 | 10214 | N753SK | 11/16/2020 | Y | 21846652 | 0 | 2 | NULL | NULL | NULL | Created from forward discrepancy. Please reference AML 526195 Primary Tail light Inop | Removed and Replace Primary Nav Light Assembly in reference to AMM 33-42-09 Ops Check Good | 41625.231 | 26704 | Maint | 3343 | LAX | 33 | 43
104165 | 10214 | NAVIGATION LIGHTS | REAR SEC NAV LT | 44150.9736 | 2020-11-15 | BULB FAILED/OPEN CIRCUIT | An open circuit has been detected. Either the Navigation light has failed or the wire is open. | NULL | SNLRR | REAR SEC NAV LT | NEVER | 33 | 42 | FAILED/WIRING | Fault |  | 22680 | SWK | 2C10 | CRJ700 | 10214 | N753SK | 11/16/2020 | Y | 200703697 | 0 | 0 | NULL | NULL | NULL | D: Created from forward discrepancy. Please reference AML 526195 Secondary Nav light inop C: MEL 33-42-1C CAT C EXP 11-26-20 Created from forward discrepancy. Please reference AML 526195 Secondary Nav light inop | Nov 16, 2020 Station: LAX--Deferred Secondary Nav Light per MEL 33-42-1c authorized by MCC MX actions Complied with Nov 21, 2020 Station: SBN--Removed and replaced secondary Vertical Stabilizer nav light bulb in reference to AMM 33-42-11. Ops check go | 41625.231 | 26704 | Maint | 3343 | LAX | 33 | 43
104165 | 10214 | NAVIGATION LIGHTS | REAR SEC NAV LT | 44150.9736 | 2020-11-15 | BULB FAILED/OPEN CIRCUIT | An open circuit has been detected. Either the Navigation light has failed or the wire is open. | NULL | SNLRR | REAR SEC NAV LT | NEVER | 33 | 42 | FAILED/WIRING | Fault |  | 23178 | SWK | 2C10 | CRJ700 | 10214 | N753SK | 11/16/2020 | Y | 200703612 | 0 | 2 | NULL | NULL | NULL | D: BOTH AFT TAIL NAV LIGHTS INOP. C: MEL 33-42-1D CAT"C" DUE 11/26/2020 Tail NAV lights burn out. | Nov 16, 2020 Station: LAX-- Deferred AFT NAV LIGHTS per MEL 33-42-1d. Placard installed. Nov 16, 2020 Station: LAX-- Please reference AML 526247 Please reference AML 526248 Please reference AML 526249 Primary Nav light Cleared on AML 526247 Seconda | 41625.231 | 26704 | Maint | 3343 | LAX | 33 | 43
105185 | 10214 | NAVIGATION LIGHTS | REAR PRIM NAV LT | 44150.9556 | 2020-11-15 | BULB FAILED/OPEN CIRCUIT | An open circuit has been detected. Either the Navigation light has failed or the wire is open. | NULL | PNLRR | REAR PRIM NAV LT | NEVER | 33 | 42 | FAILED/WIRING | Fault |  | 13864 | SWK | 2C10 | CRJ700 | 10214 | N753SK | 11/16/2020 | Y | 21846652 | 0 | 2 | NULL | NULL | NULL | Created from forward discrepancy. Please reference AML 526195 Primary Tail light Inop | Removed and Replace Primary Nav Light Assembly in reference to AMM 33-42-09 Ops Check Good | 41625.231 | 26704 | Maint | 3343 | LAX | 33 | 43
105185 | 10214 | NAVIGATION LIGHTS | REAR PRIM NAV LT | 44150.9556 | 2020-11-15 | BULB FAILED/OPEN CIRCUIT | An open circuit has been detected. Either the Navigation light has failed or the wire is open. | NULL | PNLRR | REAR PRIM NAV LT | NEVER | 33 | 42 | FAILED/WIRING | Fault |  | 22680 | SWK | 2C10 | CRJ700 | 10214 | N753SK | 11/16/2020 | Y | 200703697 | 0 | 0 | NULL | NULL | NULL | D: Created from forward discrepancy. Please reference AML 526195 Secondary Nav light inop C: MEL 33-42-1C CAT C EXP 11-26-20 Created from forward discrepancy. Please reference AML 526195 Secondary Nav light inop | Nov 16, 2020 Station: LAX--Deferred Secondary Nav Light per MEL 33-42-1c authorized by MCC MX actions Complied with Nov 21, 2020 Station: SBN--Removed and replaced secondary Vertical Stabilizer nav light bulb in reference to AMM 33-42-11. Ops check go | 41625.231 | 26704 | Maint | 3343 | LAX | 33 | 43
105185 | 10214 | NAVIGATION LIGHTS | REAR PRIM NAV LT | 44150.9556 | 2020-11-15 | BULB FAILED/OPEN CIRCUIT | An open circuit has been detected. Either the Navigation light has failed or the wire is open. | NULL | PNLRR | REAR PRIM NAV LT | NEVER | 33 | 42 | FAILED/WIRING | Fault |  | 23178 | SWK | 2C10 | CRJ700 | 10214 | N753SK | 11/16/2020 | Y | 200703612 | 0 | 2 | NULL | NULL | NULL | D: BOTH AFT TAIL NAV LIGHTS INOP. C: MEL 33-42-1D CAT"C" DUE 11/26/2020 Tail NAV lights burn out. | Nov 16, 2020 Station: LAX-- Deferred AFT NAV LIGHTS per MEL 33-42-1d. Placard installed. Nov 16, 2020 Station: LAX-- Please reference AML 526247 Please reference AML 526248 Please reference AML 526249 Primary Nav light Cleared on AML 526247 Seconda | 41625.231 | 26704 | Maint | 3343 | LAX | 33 | 43
105187 | 10214 | NAVIGATION LIGHTS | REAR SEC NAV LT | 44150.9556 | 2020-11-15 | BULB FAILED/OPEN CIRCUIT | An open circuit has been detected. Either the Navigation light has failed or the wire is open. | NULL | SNLRR | REAR SEC NAV LT | NEVER | 33 | 42 | FAILED/WIRING | Fault |  | 13864 | SWK | 2C10 | CRJ700 | 10214 | N753SK | 11/16/2020 | Y | 21846652 | 0 | 2 | NULL | NULL | NULL | Created from forward discrepancy. Please reference AML 526195 Primary Tail light Inop | Removed and Replace Primary Nav Light Assembly in reference to AMM 33-42-09 Ops Check Good | 41625.231 | 26704 | Maint | 3343 | LAX | 33 | 43
105187 | 10214 | NAVIGATION LIGHTS | REAR SEC NAV LT | 44150.9556 | 2020-11-15 | BULB FAILED/OPEN CIRCUIT | An open circuit has been detected. Either the Navigation light has failed or the wire is open. | NULL | SNLRR | REAR SEC NAV LT | NEVER | 33 | 42 | FAILED/WIRING | Fault |  | 22680 | SWK | 2C10 | CRJ700 | 10214 | N753SK | 11/16/2020 | Y | 200703697 | 0 | 0 | NULL | NULL | NULL | D: Created from forward discrepancy. Please reference AML 526195 Secondary Nav light inop C: MEL 33-42-1C CAT C EXP 11-26-20 Created from forward discrepancy. Please reference AML 526195 Secondary Nav light inop | Nov 16, 2020 Station: LAX--Deferred Secondary Nav Light per MEL 33-42-1c authorized by MCC MX actions Complied with Nov 21, 2020 Station: SBN--Removed and replaced secondary Vertical Stabilizer nav light bulb in reference to AMM 33-42-11. Ops check go | 41625.231 | 26704 | Maint | 3343 | LAX | 33 | 43
105187 | 10214 | NAVIGATION LIGHTS | REAR SEC NAV LT | 44150.9556 | 2020-11-15 | BULB FAILED/OPEN CIRCUIT | An open circuit has been detected. Either the Navigation light has failed or the wire is open. | NULL | SNLRR | REAR SEC NAV LT | NEVER | 33 | 42 | FAILED/WIRING | Fault |  | 23178 | SWK | 2C10 | CRJ700 | 10214 | N753SK | 11/16/2020 | Y | 200703612 | 0 | 2 | NULL | NULL | NULL | D: BOTH AFT TAIL NAV LIGHTS INOP. C: MEL 33-42-1D CAT"C" DUE 11/26/2020 Tail NAV lights burn out. | Nov 16, 2020 Station: LAX-- Deferred AFT NAV LIGHTS per MEL 33-42-1d. Placard installed. Nov 16, 2020 Station: LAX-- Please reference AML 526247 Please reference AML 526248 Please reference AML 526249 Primary Nav light Cleared on AML 526247 Seconda | 41625.231 | 26704 | Maint | 3343 | LAX | 33 | 43
109471 | 10214 | NAVIGATION LIGHTS | REAR PRIM NAV LT | 44150.8653 | 2020-11-15 | BULB FAILED/OPEN CIRCUIT | An open circuit has been detected. Either the Navigation light has failed or the wire is open. | NULL | PNLRR | REAR PRIM NAV LT | NEVER | 33 | 42 | FAILED/WIRING | Fault |  | 13864 | SWK | 2C10 | CRJ700 | 10214 | N753SK | 11/16/2020 | Y | 21846652 | 0 | 2 | NULL | NULL | NULL | Created from forward discrepancy. Please reference AML 526195 Primary Tail light Inop | Removed and Replace Primary Nav Light Assembly in reference to AMM 33-42-09 Ops Check Good | 41625.231 | 26704 | Maint | 3343 | LAX | 33 | 43
109471 | 10214 | NAVIGATION LIGHTS | REAR PRIM NAV LT | 44150.8653 | 2020-11-15 | BULB FAILED/OPEN CIRCUIT | An open circuit has been detected. Either the Navigation light has failed or the wire is open. | NULL | PNLRR | REAR PRIM NAV LT | NEVER | 33 | 42 | FAILED/WIRING | Fault |  | 22680 | SWK | 2C10 | CRJ700 | 10214 | N753SK | 11/16/2020 | Y | 200703697 | 0 | 0 | NULL | NULL | NULL | D: Created from forward discrepancy. Please reference AML 526195 Secondary Nav light inop C: MEL 33-42-1C CAT C EXP 11-26-20 Created from forward discrepancy. Please reference AML 526195 Secondary Nav light inop | Nov 16, 2020 Station: LAX--Deferred Secondary Nav Light per MEL 33-42-1c authorized by MCC MX actions Complied with Nov 21, 2020 Station: SBN--Removed and replaced secondary Vertical Stabilizer nav light bulb in reference to AMM 33-42-11. Ops check go | 41625.231 | 26704 | Maint | 3343 | LAX | 33 | 43
109471 | 10214 | NAVIGATION LIGHTS | REAR PRIM NAV LT | 44150.8653 | 2020-11-15 | BULB FAILED/OPEN CIRCUIT | An open circuit has been detected. Either the Navigation light has failed or the wire is open. | NULL | PNLRR | REAR PRIM NAV LT | NEVER | 33 | 42 | FAILED/WIRING | Fault |  | 23178 | SWK | 2C10 | CRJ700 | 10214 | N753SK | 11/16/2020 | Y | 200703612 | 0 | 2 | NULL | NULL | NULL | D: BOTH AFT TAIL NAV LIGHTS INOP. C: MEL 33-42-1D CAT"C" DUE 11/26/2020 Tail NAV lights burn out. | Nov 16, 2020 Station: LAX-- Deferred AFT NAV LIGHTS per MEL 33-42-1d. Placard installed. Nov 16, 2020 Station: LAX-- Please reference AML 526247 Please reference AML 526248 Please reference AML 526249 Primary Nav light Cleared on AML 526247 Seconda | 41625.231 | 26704 | Maint | 3343 | LAX | 33 | 43
109475 | 10214 | NAVIGATION LIGHTS | REAR SEC NAV LT | 44150.8653 | 2020-11-15 | BULB FAILED/OPEN CIRCUIT | An open circuit has been detected. Either the Navigation light has failed or the wire is open. | NULL | SNLRR | REAR SEC NAV LT | NEVER | 33 | 42 | FAILED/WIRING | Fault |  | 13864 | SWK | 2C10 | CRJ700 | 10214 | N753SK | 11/16/2020 | Y | 21846652 | 0 | 2 | NULL | NULL | NULL | Created from forward discrepancy. Please reference AML 526195 Primary Tail light Inop | Removed and Replace Primary Nav Light Assembly in reference to AMM 33-42-09 Ops Check Good | 41625.231 | 26704 | Maint | 3343 | LAX | 33 | 43
109475 | 10214 | NAVIGATION LIGHTS | REAR SEC NAV LT | 44150.8653 | 2020-11-15 | BULB FAILED/OPEN CIRCUIT | An open circuit has been detected. Either the Navigation light has failed or the wire is open. | NULL | SNLRR | REAR SEC NAV LT | NEVER | 33 | 42 | FAILED/WIRING | Fault |  | 22680 | SWK | 2C10 | CRJ700 | 10214 | N753SK | 11/16/2020 | Y | 200703697 | 0 | 0 | NULL | NULL | NULL | D: Created from forward discrepancy. Please reference AML 526195 Secondary Nav light inop C: MEL 33-42-1C CAT C EXP 11-26-20 Created from forward discrepancy. Please reference AML 526195 Secondary Nav light inop | Nov 16, 2020 Station: LAX--Deferred Secondary Nav Light per MEL 33-42-1c authorized by MCC MX actions Complied with Nov 21, 2020 Station: SBN--Removed and replaced secondary Vertical Stabilizer nav light bulb in reference to AMM 33-42-11. Ops check go | 41625.231 | 26704 | Maint | 3343 | LAX | 33 | 43
109475 | 10214 | NAVIGATION LIGHTS | REAR SEC NAV LT | 44150.8653 | 2020-11-15 | BULB FAILED/OPEN CIRCUIT | An open circuit has been detected. Either the Navigation light has failed or the wire is open. | NULL | SNLRR | REAR SEC NAV LT | NEVER | 33 | 42 | FAILED/WIRING | Fault |  | 23178 | SWK | 2C10 | CRJ700 | 10214 | N753SK | 11/16/2020 | Y | 200703612 | 0 | 2 | NULL | NULL | NULL | D: BOTH AFT TAIL NAV LIGHTS INOP. C: MEL 33-42-1D CAT"C" DUE 11/26/2020 Tail NAV lights burn out. | Nov 16, 2020 Station: LAX-- Deferred AFT NAV LIGHTS per MEL 33-42-1d. Placard installed. Nov 16, 2020 Station: LAX-- Please reference AML 526247 Please reference AML 526248 Please reference AML 526249 Primary Nav light Cleared on AML 526247 Seconda | 41625.231 | 26704 | Maint | 3343 | LAX | 33 | 43
110222 | 10214 | NAVIGATION LIGHTS | REAR PRIM NAV LT | 44150.8389 | 2020-11-15 | BULB FAILED/OPEN CIRCUIT | An open circuit has been detected. Either the Navigation light has failed or the wire is open. | NULL | PNLRR | REAR PRIM NAV LT | NEVER | 33 | 42 | FAILED/WIRING | Fault |  | 13864 | SWK | 2C10 | CRJ700 | 10214 | N753SK | 11/16/2020 | Y | 21846652 | 0 | 2 | NULL | NULL | NULL | Created from forward discrepancy. Please reference AML 526195 Primary Tail light Inop | Removed and Replace Primary Nav Light Assembly in reference to AMM 33-42-09 Ops Check Good | 41625.231 | 26704 | Maint | 3343 | LAX | 33 | 43
110222 | 10214 | NAVIGATION LIGHTS | REAR PRIM NAV LT | 44150.8389 | 2020-11-15 | BULB FAILED/OPEN CIRCUIT | An open circuit has been detected. Either the Navigation light has failed or the wire is open. | NULL | PNLRR | REAR PRIM NAV LT | NEVER | 33 | 42 | FAILED/WIRING | Fault |  | 22680 | SWK | 2C10 | CRJ700 | 10214 | N753SK | 11/16/2020 | Y | 200703697 | 0 | 0 | NULL | NULL | NULL | D: Created from forward discrepancy. Please reference AML 526195 Secondary Nav light inop C: MEL 33-42-1C CAT C EXP 11-26-20 Created from forward discrepancy. Please reference AML 526195 Secondary Nav light inop | Nov 16, 2020 Station: LAX--Deferred Secondary Nav Light per MEL 33-42-1c authorized by MCC MX actions Complied with Nov 21, 2020 Station: SBN--Removed and replaced secondary Vertical Stabilizer nav light bulb in reference to AMM 33-42-11. Ops check go | 41625.231 | 26704 | Maint | 3343 | LAX | 33 | 43
110222 | 10214 | NAVIGATION LIGHTS | REAR PRIM NAV LT | 44150.8389 | 2020-11-15 | BULB FAILED/OPEN CIRCUIT | An open circuit has been detected. Either the Navigation light has failed or the wire is open. | NULL | PNLRR | REAR PRIM NAV LT | NEVER | 33 | 42 | FAILED/WIRING | Fault |  | 23178 | SWK | 2C10 | CRJ700 | 10214 | N753SK | 11/16/2020 | Y | 200703612 | 0 | 2 | NULL | NULL | NULL | D: BOTH AFT TAIL NAV LIGHTS INOP. C: MEL 33-42-1D CAT"C" DUE 11/26/2020 Tail NAV lights burn out. | Nov 16, 2020 Station: LAX-- Deferred AFT NAV LIGHTS per MEL 33-42-1d. Placard installed. Nov 16, 2020 Station: LAX-- Please reference AML 526247 Please reference AML 526248 Please reference AML 526249 Primary Nav light Cleared on AML 526247 Seconda | 41625.231 | 26704 | Maint | 3343 | LAX | 33 | 43
110223 | 10214 | NAVIGATION LIGHTS | REAR SEC NAV LT | 44150.8389 | 2020-11-15 | BULB FAILED/OPEN CIRCUIT | An open circuit has been detected. Either the Navigation light has failed or the wire is open. | NULL | SNLRR | REAR SEC NAV LT | NEVER | 33 | 42 | FAILED/WIRING | Fault |  | 13864 | SWK | 2C10 | CRJ700 | 10214 | N753SK | 11/16/2020 | Y | 21846652 | 0 | 2 | NULL | NULL | NULL | Created from forward discrepancy. Please reference AML 526195 Primary Tail light Inop | Removed and Replace Primary Nav Light Assembly in reference to AMM 33-42-09 Ops Check Good | 41625.231 | 26704 | Maint | 3343 | LAX | 33 | 43
110223 | 10214 | NAVIGATION LIGHTS | REAR SEC NAV LT | 44150.8389 | 2020-11-15 | BULB FAILED/OPEN CIRCUIT | An open circuit has been detected. Either the Navigation light has failed or the wire is open. | NULL | SNLRR | REAR SEC NAV LT | NEVER | 33 | 42 | FAILED/WIRING | Fault |  | 22680 | SWK | 2C10 | CRJ700 | 10214 | N753SK | 11/16/2020 | Y | 200703697 | 0 | 0 | NULL | NULL | NULL | D: Created from forward discrepancy. Please reference AML 526195 Secondary Nav light inop C: MEL 33-42-1C CAT C EXP 11-26-20 Created from forward discrepancy. Please reference AML 526195 Secondary Nav light inop | Nov 16, 2020 Station: LAX--Deferred Secondary Nav Light per MEL 33-42-1c authorized by MCC MX actions Complied with Nov 21, 2020 Station: SBN--Removed and replaced secondary Vertical Stabilizer nav light bulb in reference to AMM 33-42-11. Ops check go | 41625.231 | 26704 | Maint | 3343 | LAX | 33 | 43
110223 | 10214 | NAVIGATION LIGHTS | REAR SEC NAV LT | 44150.8389 | 2020-11-15 | BULB FAILED/OPEN CIRCUIT | An open circuit has been detected. Either the Navigation light has failed or the wire is open. | NULL | SNLRR | REAR SEC NAV LT | NEVER | 33 | 42 | FAILED/WIRING | Fault |  | 23178 | SWK | 2C10 | CRJ700 | 10214 | N753SK | 11/16/2020 | Y | 200703612 | 0 | 2 | NULL | NULL | NULL | D: BOTH AFT TAIL NAV LIGHTS INOP. C: MEL 33-42-1D CAT"C" DUE 11/26/2020 Tail NAV lights burn out. | Nov 16, 2020 Station: LAX-- Deferred AFT NAV LIGHTS per MEL 33-42-1d. Placard installed. Nov 16, 2020 Station: LAX-- Please reference AML 526247 Please reference AML 526248 Please reference AML 526249 Primary Nav light Cleared on AML 526247 Seconda | 41625.231 | 26704 | Maint | 3343 | LAX | 33 | 43
111910 | 10214 | NAVIGATION LIGHTS | REAR PRIM NAV LT | 44150.7694 | 2020-11-15 | BULB FAILED/OPEN CIRCUIT | An open circuit has been detected. Either the Navigation light has failed or the wire is open. | NULL | PNLRR | REAR PRIM NAV LT | NEVER | 33 | 42 | FAILED/WIRING | Fault |  | 13864 | SWK | 2C10 | CRJ700 | 10214 | N753SK | 11/16/2020 | Y | 21846652 | 0 | 2 | NULL | NULL | NULL | Created from forward discrepancy. Please reference AML 526195 Primary Tail light Inop | Removed and Replace Primary Nav Light Assembly in reference to AMM 33-42-09 Ops Check Good | 41625.231 | 26704 | Maint | 3343 | LAX | 33 | 43
111910 | 10214 | NAVIGATION LIGHTS | REAR PRIM NAV LT | 44150.7694 | 2020-11-15 | BULB FAILED/OPEN CIRCUIT | An open circuit has been detected. Either the Navigation light has failed or the wire is open. | NULL | PNLRR | REAR PRIM NAV LT | NEVER | 33 | 42 | FAILED/WIRING | Fault |  | 22680 | SWK | 2C10 | CRJ700 | 10214 | N753SK | 11/16/2020 | Y | 200703697 | 0 | 0 | NULL | NULL | NULL | D: Created from forward discrepancy. Please reference AML 526195 Secondary Nav light inop C: MEL 33-42-1C CAT C EXP 11-26-20 Created from forward discrepancy. Please reference AML 526195 Secondary Nav light inop | Nov 16, 2020 Station: LAX--Deferred Secondary Nav Light per MEL 33-42-1c authorized by MCC MX actions Complied with Nov 21, 2020 Station: SBN--Removed and replaced secondary Vertical Stabilizer nav light bulb in reference to AMM 33-42-11. Ops check go | 41625.231 | 26704 | Maint | 3343 | LAX | 33 | 43
111910 | 10214 | NAVIGATION LIGHTS | REAR PRIM NAV LT | 44150.7694 | 2020-11-15 | BULB FAILED/OPEN CIRCUIT | An open circuit has been detected. Either the Navigation light has failed or the wire is open. | NULL | PNLRR | REAR PRIM NAV LT | NEVER | 33 | 42 | FAILED/WIRING | Fault |  | 23178 | SWK | 2C10 | CRJ700 | 10214 | N753SK | 11/16/2020 | Y | 200703612 | 0 | 2 | NULL | NULL | NULL | D: BOTH AFT TAIL NAV LIGHTS INOP. C: MEL 33-42-1D CAT"C" DUE 11/26/2020 Tail NAV lights burn out. | Nov 16, 2020 Station: LAX-- Deferred AFT NAV LIGHTS per MEL 33-42-1d. Placard installed. Nov 16, 2020 Station: LAX-- Please reference AML 526247 Please reference AML 526248 Please reference AML 526249 Primary Nav light Cleared on AML 526247 Seconda | 41625.231 | 26704 | Maint | 3343 | LAX | 33 | 43
111912 | 10214 | NAVIGATION LIGHTS | REAR SEC NAV LT | 44150.7694 | 2020-11-15 | BULB FAILED/OPEN CIRCUIT | An open circuit has been detected. Either the Navigation light has failed or the wire is open. | NULL | SNLRR | REAR SEC NAV LT | NEVER | 33 | 42 | FAILED/WIRING | Fault |  | 13864 | SWK | 2C10 | CRJ700 | 10214 | N753SK | 11/16/2020 | Y | 21846652 | 0 | 2 | NULL | NULL | NULL | Created from forward discrepancy. Please reference AML 526195 Primary Tail light Inop | Removed and Replace Primary Nav Light Assembly in reference to AMM 33-42-09 Ops Check Good | 41625.231 | 26704 | Maint | 3343 | LAX | 33 | 43
111912 | 10214 | NAVIGATION LIGHTS | REAR SEC NAV LT | 44150.7694 | 2020-11-15 | BULB FAILED/OPEN CIRCUIT | An open circuit has been detected. Either the Navigation light has failed or the wire is open. | NULL | SNLRR | REAR SEC NAV LT | NEVER | 33 | 42 | FAILED/WIRING | Fault |  | 22680 | SWK | 2C10 | CRJ700 | 10214 | N753SK | 11/16/2020 | Y | 200703697 | 0 | 0 | NULL | NULL | NULL | D: Created from forward discrepancy. Please reference AML 526195 Secondary Nav light inop C: MEL 33-42-1C CAT C EXP 11-26-20 Created from forward discrepancy. Please reference AML 526195 Secondary Nav light inop | Nov 16, 2020 Station: LAX--Deferred Secondary Nav Light per MEL 33-42-1c authorized by MCC MX actions Complied with Nov 21, 2020 Station: SBN--Removed and replaced secondary Vertical Stabilizer nav light bulb in reference to AMM 33-42-11. Ops check go | 41625.231 | 26704 | Maint | 3343 | LAX | 33 | 43
111912 | 10214 | NAVIGATION LIGHTS | REAR SEC NAV LT | 44150.7694 | 2020-11-15 | BULB FAILED/OPEN CIRCUIT | An open circuit has been detected. Either the Navigation light has failed or the wire is open. | NULL | SNLRR | REAR SEC NAV LT | NEVER | 33 | 42 | FAILED/WIRING | Fault |  | 23178 | SWK | 2C10 | CRJ700 | 10214 | N753SK | 11/16/2020 | Y | 200703612 | 0 | 2 | NULL | NULL | NULL | D: BOTH AFT TAIL NAV LIGHTS INOP. C: MEL 33-42-1D CAT"C" DUE 11/26/2020 Tail NAV lights burn out. | Nov 16, 2020 Station: LAX-- Deferred AFT NAV LIGHTS per MEL 33-42-1d. Placard installed. Nov 16, 2020 Station: LAX-- Please reference AML 526247 Please reference AML 526248 Please reference AML 526249 Primary Nav light Cleared on AML 526247 Seconda | 41625.231 | 26704 | Maint | 3343 | LAX | 33 | 43
112708 | 10214 | NAVIGATION LIGHTS | REAR PRIM NAV LT | 44150.7722 | 2020-11-15 | BULB FAILED/OPEN CIRCUIT | An open circuit has been detected. Either the Navigation light has failed or the wire is open. | NULL | PNLRR | REAR PRIM NAV LT | NEVER | 33 | 42 | FAILED/WIRING | Fault |  | 13864 | SWK | 2C10 | CRJ700 | 10214 | N753SK | 11/16/2020 | Y | 21846652 | 0 | 2 | NULL | NULL | NULL | Created from forward discrepancy. Please reference AML 526195 Primary Tail light Inop | Removed and Replace Primary Nav Light Assembly in reference to AMM 33-42-09 Ops Check Good | 41625.231 | 26704 | Maint | 3343 | LAX | 33 | 43
112708 | 10214 | NAVIGATION LIGHTS | REAR PRIM NAV LT | 44150.7722 | 2020-11-15 | BULB FAILED/OPEN CIRCUIT | An open circuit has been detected. Either the Navigation light has failed or the wire is open. | NULL | PNLRR | REAR PRIM NAV LT | NEVER | 33 | 42 | FAILED/WIRING | Fault |  | 22680 | SWK | 2C10 | CRJ700 | 10214 | N753SK | 11/16/2020 | Y | 200703697 | 0 | 0 | NULL | NULL | NULL | D: Created from forward discrepancy. Please reference AML 526195 Secondary Nav light inop C: MEL 33-42-1C CAT C EXP 11-26-20 Created from forward discrepancy. Please reference AML 526195 Secondary Nav light inop | Nov 16, 2020 Station: LAX--Deferred Secondary Nav Light per MEL 33-42-1c authorized by MCC MX actions Complied with Nov 21, 2020 Station: SBN--Removed and replaced secondary Vertical Stabilizer nav light bulb in reference to AMM 33-42-11. Ops check go | 41625.231 | 26704 | Maint | 3343 | LAX | 33 | 43
112708 | 10214 | NAVIGATION LIGHTS | REAR PRIM NAV LT | 44150.7722 | 2020-11-15 | BULB FAILED/OPEN CIRCUIT | An open circuit has been detected. Either the Navigation light has failed or the wire is open. | NULL | PNLRR | REAR PRIM NAV LT | NEVER | 33 | 42 | FAILED/WIRING | Fault |  | 23178 | SWK | 2C10 | CRJ700 | 10214 | N753SK | 11/16/2020 | Y | 200703612 | 0 | 2 | NULL | NULL | NULL | D: BOTH AFT TAIL NAV LIGHTS INOP. C: MEL 33-42-1D CAT"C" DUE 11/26/2020 Tail NAV lights burn out. | Nov 16, 2020 Station: LAX-- Deferred AFT NAV LIGHTS per MEL 33-42-1d. Placard installed. Nov 16, 2020 Station: LAX-- Please reference AML 526247 Please reference AML 526248 Please reference AML 526249 Primary Nav light Cleared on AML 526247 Seconda | 41625.231 | 26704 | Maint | 3343 | LAX | 33 | 43
112712 | 10214 | NAVIGATION LIGHTS | REAR SEC NAV LT | 44150.7722 | 2020-11-15 | BULB FAILED/OPEN CIRCUIT | An open circuit has been detected. Either the Navigation light has failed or the wire is open. | NULL | SNLRR | REAR SEC NAV LT | NEVER | 33 | 42 | FAILED/WIRING | Fault |  | 13864 | SWK | 2C10 | CRJ700 | 10214 | N753SK | 11/16/2020 | Y | 21846652 | 0 | 2 | NULL | NULL | NULL | Created from forward discrepancy. Please reference AML 526195 Primary Tail light Inop | Removed and Replace Primary Nav Light Assembly in reference to AMM 33-42-09 Ops Check Good | 41625.231 | 26704 | Maint | 3343 | LAX | 33 | 43
112712 | 10214 | NAVIGATION LIGHTS | REAR SEC NAV LT | 44150.7722 | 2020-11-15 | BULB FAILED/OPEN CIRCUIT | An open circuit has been detected. Either the Navigation light has failed or the wire is open. | NULL | SNLRR | REAR SEC NAV LT | NEVER | 33 | 42 | FAILED/WIRING | Fault |  | 22680 | SWK | 2C10 | CRJ700 | 10214 | N753SK | 11/16/2020 | Y | 200703697 | 0 | 0 | NULL | NULL | NULL | D: Created from forward discrepancy. Please reference AML 526195 Secondary Nav light inop C: MEL 33-42-1C CAT C EXP 11-26-20 Created from forward discrepancy. Please reference AML 526195 Secondary Nav light inop | Nov 16, 2020 Station: LAX--Deferred Secondary Nav Light per MEL 33-42-1c authorized by MCC MX actions Complied with Nov 21, 2020 Station: SBN--Removed and replaced secondary Vertical Stabilizer nav light bulb in reference to AMM 33-42-11. Ops check go | 41625.231 | 26704 | Maint | 3343 | LAX | 33 | 43
112712 | 10214 | NAVIGATION LIGHTS | REAR SEC NAV LT | 44150.7722 | 2020-11-15 | BULB FAILED/OPEN CIRCUIT | An open circuit has been detected. Either the Navigation light has failed or the wire is open. | NULL | SNLRR | REAR SEC NAV LT | NEVER | 33 | 42 | FAILED/WIRING | Fault |  | 23178 | SWK | 2C10 | CRJ700 | 10214 | N753SK | 11/16/2020 | Y | 200703612 | 0 | 2 | NULL | NULL | NULL | D: BOTH AFT TAIL NAV LIGHTS INOP. C: MEL 33-42-1D CAT"C" DUE 11/26/2020 Tail NAV lights burn out. | Nov 16, 2020 Station: LAX-- Deferred AFT NAV LIGHTS per MEL 33-42-1d. Placard installed. Nov 16, 2020 Station: LAX-- Please reference AML 526247 Please reference AML 526248 Please reference AML 526249 Primary Nav light Cleared on AML 526247 Seconda | 41625.231 | 26704 | Maint | 3343 | LAX | 33 | 43
113115 | 10214 | NAVIGATION LIGHTS | REAR PRIM NAV LT | 44150.7403 | 2020-11-15 | BULB FAILED/OPEN CIRCUIT | An open circuit has been detected. Either the Navigation light has failed or the wire is open. | NULL | PNLRR | REAR PRIM NAV LT | NEVER | 33 | 42 | FAILED/WIRING | Fault |  | 13864 | SWK | 2C10 | CRJ700 | 10214 | N753SK | 11/16/2020 | Y | 21846652 | 0 | 2 | NULL | NULL | NULL | Created from forward discrepancy. Please reference AML 526195 Primary Tail light Inop | Removed and Replace Primary Nav Light Assembly in reference to AMM 33-42-09 Ops Check Good | 41625.231 | 26704 | Maint | 3343 | LAX | 33 | 43
113115 | 10214 | NAVIGATION LIGHTS | REAR PRIM NAV LT | 44150.7403 | 2020-11-15 | BULB FAILED/OPEN CIRCUIT | An open circuit has been detected. Either the Navigation light has failed or the wire is open. | NULL | PNLRR | REAR PRIM NAV LT | NEVER | 33 | 42 | FAILED/WIRING | Fault |  | 22680 | SWK | 2C10 | CRJ700 | 10214 | N753SK | 11/16/2020 | Y | 200703697 | 0 | 0 | NULL | NULL | NULL | D: Created from forward discrepancy. Please reference AML 526195 Secondary Nav light inop C: MEL 33-42-1C CAT C EXP 11-26-20 Created from forward discrepancy. Please reference AML 526195 Secondary Nav light inop | Nov 16, 2020 Station: LAX--Deferred Secondary Nav Light per MEL 33-42-1c authorized by MCC MX actions Complied with Nov 21, 2020 Station: SBN--Removed and replaced secondary Vertical Stabilizer nav light bulb in reference to AMM 33-42-11. Ops check go | 41625.231 | 26704 | Maint | 3343 | LAX | 33 | 43
113115 | 10214 | NAVIGATION LIGHTS | REAR PRIM NAV LT | 44150.7403 | 2020-11-15 | BULB FAILED/OPEN CIRCUIT | An open circuit has been detected. Either the Navigation light has failed or the wire is open. | NULL | PNLRR | REAR PRIM NAV LT | NEVER | 33 | 42 | FAILED/WIRING | Fault |  | 23178 | SWK | 2C10 | CRJ700 | 10214 | N753SK | 11/16/2020 | Y | 200703612 | 0 | 2 | NULL | NULL | NULL | D: BOTH AFT TAIL NAV LIGHTS INOP. C: MEL 33-42-1D CAT"C" DUE 11/26/2020 Tail NAV lights burn out. | Nov 16, 2020 Station: LAX-- Deferred AFT NAV LIGHTS per MEL 33-42-1d. Placard installed. Nov 16, 2020 Station: LAX-- Please reference AML 526247 Please reference AML 526248 Please reference AML 526249 Primary Nav light Cleared on AML 526247 Seconda | 41625.231 | 26704 | Maint | 3343 | LAX | 33 | 43
113122 | 10214 | NAVIGATION LIGHTS | REAR SEC NAV LT | 44150.7403 | 2020-11-15 | BULB FAILED/OPEN CIRCUIT | An open circuit has been detected. Either the Navigation light has failed or the wire is open. | NULL | SNLRR | REAR SEC NAV LT | NEVER | 33 | 42 | FAILED/WIRING | Fault |  | 13864 | SWK | 2C10 | CRJ700 | 10214 | N753SK | 11/16/2020 | Y | 21846652 | 0 | 2 | NULL | NULL | NULL | Created from forward discrepancy. Please reference AML 526195 Primary Tail light Inop | Removed and Replace Primary Nav Light Assembly in reference to AMM 33-42-09 Ops Check Good | 41625.231 | 26704 | Maint | 3343 | LAX | 33 | 43
113122 | 10214 | NAVIGATION LIGHTS | REAR SEC NAV LT | 44150.7403 | 2020-11-15 | BULB FAILED/OPEN CIRCUIT | An open circuit has been detected. Either the Navigation light has failed or the wire is open. | NULL | SNLRR | REAR SEC NAV LT | NEVER | 33 | 42 | FAILED/WIRING | Fault |  | 22680 | SWK | 2C10 | CRJ700 | 10214 | N753SK | 11/16/2020 | Y | 200703697 | 0 | 0 | NULL | NULL | NULL | D: Created from forward discrepancy. Please reference AML 526195 Secondary Nav light inop C: MEL 33-42-1C CAT C EXP 11-26-20 Created from forward discrepancy. Please reference AML 526195 Secondary Nav light inop | Nov 16, 2020 Station: LAX--Deferred Secondary Nav Light per MEL 33-42-1c authorized by MCC MX actions Complied with Nov 21, 2020 Station: SBN--Removed and replaced secondary Vertical Stabilizer nav light bulb in reference to AMM 33-42-11. Ops check go | 41625.231 | 26704 | Maint | 3343 | LAX | 33 | 43
113122 | 10214 | NAVIGATION LIGHTS | REAR SEC NAV LT | 44150.7403 | 2020-11-15 | BULB FAILED/OPEN CIRCUIT | An open circuit has been detected. Either the Navigation light has failed or the wire is open. | NULL | SNLRR | REAR SEC NAV LT | NEVER | 33 | 42 | FAILED/WIRING | Fault |  | 23178 | SWK | 2C10 | CRJ700 | 10214 | N753SK | 11/16/2020 | Y | 200703612 | 0 | 2 | NULL | NULL | NULL | D: BOTH AFT TAIL NAV LIGHTS INOP. C: MEL 33-42-1D CAT"C" DUE 11/26/2020 Tail NAV lights burn out. | Nov 16, 2020 Station: LAX-- Deferred AFT NAV LIGHTS per MEL 33-42-1d. Placard installed. Nov 16, 2020 Station: LAX-- Please reference AML 526247 Please reference AML 526248 Please reference AML 526249 Primary Nav light Cleared on AML 526247 Seconda | 41625.231 | 26704 | Maint | 3343 | LAX | 33 | 43
47057 | 10215 | ELECTRICAL POWER GEN | IDG1 | 44145.65 | 2020-11-10 | INTERNAL FAULT | There is an internal fault detected by GCU1. | GEN 1 OFF | IDG1 | IDG1 | AIR,TAXI | 24 | 11 | FAILED | Fault | 3 | 17647 | SWK | 2C10 | CRJ700 | 10215 | N754SK | 11/10/2020 | Y | 200702736 | 0 | 0 | NULL | NULL | NULL | D; Starting Engine 1 received a IDG 1 DISC status message C; MEL 24-11-1a CAt A Due in 100 FLT hours at TAT 41908.6 Starting Engine 1 received a IDG 1 DISC status message | Nov 10, 2020 Station: DRO--Deferred #1 IDG per MEL 24-11-1a. No MX procedure required. Placard installed. Nov 22, 2020 Station: SLC-- Removed and replaced the #1 IDG IAW AMM 24-11-01. Ran the #1 engine IAW AMM 71-00-00, the #1 IDG operational checks a | 41812.8835 | 26463 | Maint | 2411 | DRO | 24 | 11 | T
144393 | 10215 | ELECTRICAL POWER GEN | IDG1 | 44138.4819 | 2020-11-03 | INTERNAL FAULT | There is an internal fault detected by GCU1. | GEN 1 OFF | IDG1 | IDG1 | AIR,TAXI | 24 | 11 | FAILED | Fault | 2 | 335 | SWK | 2C10 | CRJ700 | 10215 | N754SK | 11/2/2020 | N | 21770831 | 0 | 0 | SERVICE 700 | NON ROUTINE | NULL | Leak check on IDG 1 required due to IDG change. | Performed leak check of #1 ENG IDG as required. No leaks noted at this time. | 41768.4169 | 26427 | Maint | 2411 | OKC | 24 | 11
144393 | 10215 | ELECTRICAL POWER GEN | IDG1 | 44138.4819 | 2020-11-03 | INTERNAL FAULT | There is an internal fault detected by GCU1. | GEN 1 OFF | IDG1 | IDG1 | AIR,TAXI | 24 | 11 | FAILED | Fault | 3 | 582 | SWK | 2C10 | CRJ700 | 10215 | N754SK | 11/3/2020 | Y | 21778346 | 0 | 0 | NULL | NULL | NULL | On power up of LH engine received IDG 1 off bus caution with idg 1 disc status message. | Reconnected left hand engine IDG in reference to AMM 24-11-01. Performed two engine starts .Ops check good at this time. | 41775.5668 | 26433 | Maint | 2411 | BOI | 24 | 11 | T
51478 | 10215 | SPOILERS | SSCU 1 | 2020-11-10 03:07 | 2020-11-10 | RAD ALT RANGE FAULT | Failure of RA data on the consistency check with airspeed. | GLD UNSAFE or SPLR/STAB FAULT | SSCU1 | SSCU 1 | AIR,TAXI | 27 | 60 | FAILED | Fault |  | 28280 | SWK | 2C10 | CRJ700 | 10215 | N754SK | 11/12/2020 | Y | 21823795 | 0 | 0 | NULL | NULL | NULL | GND SPLR DEPLOY caution message appeared momentarily at touchdown. | INTEREGATED MDC FOR FAULT MSGS, NO FAULT CODES FOUND, PERFORMED OPS CHECK OF GROUND SPOILERS PER CRJ 700 AMM 27-65-00, OPS CHECK GOOD AT THIS TIME, AC OK FOR SVC. | 41824.4501 | 26471 | Pilot | 2763 | PHX | 27 | 63
81273 | 10215 | SPOILERS | SSCU 2 | 2020-11-05 22:02 | 2020-11-05 | NO SSCU BUSES TO DCU | SSCU 2 not powered or both modules A and B invalid. | NULL | SSCU2 | SSCU 2 | AIR,TAXI | 27 | 60 | OFF/NO OUTPUT | Fault |  | 26759 | SWK | 2C10 | CRJ700 | 10215 | N754SK | 11/5/2020 | Y | 21791369 | 0 | 0 | NULL | NULL | NULL | Gld unsafe caution | PERFORMED RESET OF GLD UNSAFE MESSAGE IN REF TO CRJ700 FIM 27-64-00, MESSAGE CLEARED NORMAL OPERATION RESTORED | 41786.3001 | 26441 | Pilot | 2763 | OMA | 27 | 63
81275 | 10215 | SPOILERS | SSCU 1 | 2020-11-05 22:02 | 2020-11-05 | NO SSCU BUSES TO DCU | SSCU 1 not powered or both modules A and B invalid. | NULL | SSCU1 | SSCU 1 | AIR,TAXI | 27 | 60 | OFF/NO OUTPUT | Fault |  | 26759 | SWK | 2C10 | CRJ700 | 10215 | N754SK | 11/5/2020 | Y | 21791369 | 0 | 0 | NULL | NULL | NULL | Gld unsafe caution | PERFORMED RESET OF GLD UNSAFE MESSAGE IN REF TO CRJ700 FIM 27-64-00, MESSAGE CLEARED NORMAL OPERATION RESTORED | 41786.3001 | 26441 | Pilot | 2763 | OMA | 27 | 63
81294 | 10215 | SPOILERS | SSCU 1 | 2020-11-05 22:01 | 2020-11-05 | INTERNAL FAULT CH A | Channel A is invalid (Command/Monitor disagree, watchdog, loss of wraparound for Command Lane bus or validity discretes) or not powered. Detected and reported by channel B. | IB SPLRONS FAULT OR IB FLT SPLR FAULT OR IB GND SPLR FAULT OR STA | SSCU1 | SSCU 1 | AIR,TAXI | 27 | 60 | FAILED | Fault |  | 26759 | SWK | 2C10 | CRJ700 | 10215 | N754SK | 11/5/2020 | Y | 21791369 | 0 | 0 | NULL | NULL | NULL | Gld unsafe caution | PERFORMED RESET OF GLD UNSAFE MESSAGE IN REF TO CRJ700 FIM 27-64-00, MESSAGE CLEARED NORMAL OPERATION RESTORED | 41786.3001 | 26441 | Pilot | 2763 | OMA | 27 | 63
81306 | 10215 | SPOILERS | SSCU 1 | 2020-11-05 21:56 | 2020-11-05 | RAD ALT RANGE FAULT | Failure of RA data on the consistency check with airspeed. | GLD UNSAFE or SPLR/STAB FAULT | SSCU1 | SSCU 1 | AIR,TAXI | 27 | 60 | FAILED | Fault |  | 26759 | SWK | 2C10 | CRJ700 | 10215 | N754SK | 11/5/2020 | Y | 21791369 | 0 | 0 | NULL | NULL | NULL | Gld unsafe caution | PERFORMED RESET OF GLD UNSAFE MESSAGE IN REF TO CRJ700 FIM 27-64-00, MESSAGE CLEARED NORMAL OPERATION RESTORED | 41786.3001 | 26441 | Pilot | 2763 | OMA | 27 | 63
120111 | 10215 | SPOILERS | SSCU 1 | 2020-11-04 17:40 | 2020-11-04 | RAD ALT RANGE FAULT | Failure of RA data on the consistency check with airspeed. | GLD UNSAFE or SPLR/STAB FAULT | SSCU1 | SSCU 1 | AIR,TAXI | 27 | 60 | FAILED | Fault |  | 26759 | SWK | 2C10 | CRJ700 | 10215 | N754SK | 11/5/2020 | Y | 21791369 | 0 | 0 | NULL | NULL | NULL | Gld unsafe caution | PERFORMED RESET OF GLD UNSAFE MESSAGE IN REF TO CRJ700 FIM 27-64-00, MESSAGE CLEARED NORMAL OPERATION RESTORED | 41786.3001 | 26441 | Pilot | 2763 | OMA | 27 | 63
120111 | 10215 | SPOILERS | SSCU 1 | 2020-11-04 17:40 | 2020-11-04 | RAD ALT RANGE FAULT | Failure of RA data on the consistency check with airspeed. | GLD UNSAFE or SPLR/STAB FAULT | SSCU1 | SSCU 1 | AIR,TAXI | 27 | 60 | FAILED | Fault |  | 27519 | SWK | 2C10 | CRJ700 | 10215 | N754SK | 11/3/2020 | Y | 21778593 | 0 | 0 | NULL | NULL | NULL | After landing and controls transferred to CA side, received a momentary GND SPLR DEPLOY for about two seconds before it disappeared. Landed on Runway 8. | UPON arrival to the aircraft No msg found , performed T/S PER CRJ700 FIM 27-61-00 AND ops check of the ground spoiler proximity switch per CRJ700 AMM 27-63-07 . no history and no current fault . aircraft ok for service . | 41775.5668 | 26433 | Pilot | 2763 | PHX | 27 | 63
131045 | 10215 | SPOILERS | SSCU 1 | 2020-11-04 01:56 | 2020-11-04 | ARINC BUS FAULT CHB | Channel B has specific internal failure related to ARINC buses acquisition of peripherals (ADC, AHC, IOC, SFECU, RA, ASCU, PSEU). | SPLR/STAB FAULT | SSCU1 | SSCU 1 | AIR,TAXI | 27 | 60 | FAILED | Fault |  | 26759 | SWK | 2C10 | CRJ700 | 10215 | N754SK | 11/5/2020 | Y | 21791369 | 0 | 0 | NULL | NULL | NULL | Gld unsafe caution | PERFORMED RESET OF GLD UNSAFE MESSAGE IN REF TO CRJ700 FIM 27-64-00, MESSAGE CLEARED NORMAL OPERATION RESTORED | 41786.3001 | 26441 | Pilot | 2763 | OMA | 27 | 63
131045 | 10215 | SPOILERS | SSCU 1 | 2020-11-04 01:56 | 2020-11-04 | ARINC BUS FAULT CHB | Channel B has specific internal failure related to ARINC buses acquisition of peripherals (ADC, AHC, IOC, SFECU, RA, ASCU, PSEU). | SPLR/STAB FAULT | SSCU1 | SSCU 1 | AIR,TAXI | 27 | 60 | FAILED | Fault |  | 27519 | SWK | 2C10 | CRJ700 | 10215 | N754SK | 11/3/2020 | Y | 21778593 | 0 | 0 | NULL | NULL | NULL | After landing and controls transferred to CA side, received a momentary GND SPLR DEPLOY for about two seconds before it disappeared. Landed on Runway 8. | UPON arrival to the aircraft No msg found , performed T/S PER CRJ700 FIM 27-61-00 AND ops check of the ground spoiler proximity switch per CRJ700 AMM 27-63-07 . no history and no current fault . aircraft ok for service . | 41775.5668 | 26433 | Pilot | 2763 | PHX | 27 | 63
131051 | 10215 | SPOILERS | SSCU 1 | 2020-11-04 01:54 | 2020-11-04 | RAD ALT RANGE FAULT | Failure of RA data on the consistency check with airspeed. | GLD UNSAFE or SPLR/STAB FAULT | SSCU1 | SSCU 1 | AIR,TAXI | 27 | 60 | FAILED | Fault |  | 26759 | SWK | 2C10 | CRJ700 | 10215 | N754SK | 11/5/2020 | Y | 21791369 | 0 | 0 | NULL | NULL | NULL | Gld unsafe caution | PERFORMED RESET OF GLD UNSAFE MESSAGE IN REF TO CRJ700 FIM 27-64-00, MESSAGE CLEARED NORMAL OPERATION RESTORED | 41786.3001 | 26441 | Pilot | 2763 | OMA | 27 | 63
131051 | 10215 | SPOILERS | SSCU 1 | 2020-11-04 01:54 | 2020-11-04 | RAD ALT RANGE FAULT | Failure of RA data on the consistency check with airspeed. | GLD UNSAFE or SPLR/STAB FAULT | SSCU1 | SSCU 1 | AIR,TAXI | 27 | 60 | FAILED | Fault |  | 27519 | SWK | 2C10 | CRJ700 | 10215 | N754SK | 11/3/2020 | Y | 21778593 | 0 | 0 | NULL | NULL | NULL | After landing and controls transferred to CA side, received a momentary GND SPLR DEPLOY for about two seconds before it disappeared. Landed on Runway 8. | UPON arrival to the aircraft No msg found , performed T/S PER CRJ700 FIM 27-61-00 AND ops check of the ground spoiler proximity switch per CRJ700 AMM 27-63-07 . no history and no current fault . aircraft ok for service . | 41775.5668 | 26433 | Pilot | 2763 | PHX | 27 | 63
16688 | 10215 | ANTI-SKID CONTROL | RIB BRAKE T SNSR | 44143.2722 | 2020-11-08 | OPEN/SHORT/OUT OF RANGE | The ASCU has detected an electrically failed right inboard brake temperature sensor. | #NAME? | IBBSR | RIB BRAKE T SNSR | AIR,TAXI,GND | 32 | 44 | FAILED/WIRING | Fault |  | 9649 | SWK | 2C10 | CRJ700 | 10215 | N754SK | 11/8/2020 | N | 21802590 | 0 | 0 | 200 FH INSPECTION 700 | NON ROUTINE | NULL | Leak check required due to replacement of #3 MLG Brake | Performed leak check of #3 MLG Brake assy. Leak check good at this time. | 41802.5835 | 26455 | Maint | 3242 | MKE | 32 | 42
164 | 10215 | Traffic Alert and Collision Avoidance System (TCAS) | TCAS CH A | 44165.9826 | 2020-11-30 | NO OUTPUT | TTRA inputs to IOC 1A and 1B are inactive, TTRB inputs to IOC 1A and 1B are inactive, and at least 2 of the following are reported; TA/RA-1 input to PFD1 is inactive, TA/RA-1 input to MFD1 is inactive, TA/RA-2 input to PFD2 is inactive, TA/RA-2 input to MFD2 is inactive. Suspect the TTR. | NULL | TTRA | TCAS CH A | AIR | 34 | 43 | OFF/NO OUTPUT | Fault |  | 25800 | SWK | 2C10 | CRJ700 | 10215 | N754SK | 11/29/2020 | Y | 200705423 | 0 | 0 | NULL | NULL | NULL | D: TCAS FAIL on MFD. TCAS system fails test. Deferred TCAS System per MEL 34-43-1A as authorized by MCC. Mx action complied with. Placards installed. C: DMI 34-43-1a Cat B due 2 Dec 20 TCAS FAIL on MFD. TCAS system fails test. | Nov 29, 2020 Station: IAH--Deferred TCAS System per MEL 34-43-1A as authorized by MCC. Mx action complied with. Placards installed. Dec 03, 2020 Station: FWA--removed and replaced TCAS computer in reference to AMM 34-43-01. ops checks good. DMI cleare | 41919.0835 | 26543 | Maint | 3445 | IAH | 34 | 45
4299 | 10215 | Traffic Alert and Collision Avoidance System (TCAS) | TCAS CH A | 44165.8035 | 2020-11-30 | NO OUTPUT | TTRA inputs to IOC 1A and 1B are inactive, TTRB inputs to IOC 1A and 1B are inactive, and at least 2 of the following are reported; TA/RA-1 input to PFD1 is inactive, TA/RA-1 input to MFD1 is inactive, TA/RA-2 input to PFD2 is inactive, TA/RA-2 input to MFD2 is inactive. Suspect the TTR. | NULL | TTRA | TCAS CH A | AIR | 34 | 43 | OFF/NO OUTPUT | Fault |  | 25800 | SWK | 2C10 | CRJ700 | 10215 | N754SK | 11/29/2020 | Y | 200705423 | 0 | 0 | NULL | NULL | NULL | D: TCAS FAIL on MFD. TCAS system fails test. Deferred TCAS System per MEL 34-43-1A as authorized by MCC. Mx action complied with. Placards installed. C: DMI 34-43-1a Cat B due 2 Dec 20 TCAS FAIL on MFD. TCAS system fails test. | Nov 29, 2020 Station: IAH--Deferred TCAS System per MEL 34-43-1A as authorized by MCC. Mx action complied with. Placards installed. Dec 03, 2020 Station: FWA--removed and replaced TCAS computer in reference to AMM 34-43-01. ops checks good. DMI cleare | 41919.0835 | 26543 | Maint | 3445 | IAH | 34 | 45
5231 | 10215 | Traffic Alert and Collision Avoidance System (TCAS) | TCAS CH A | 44159.8611 | 2020-11-24 | NO OUTPUT | TTRA inputs to IOC 1A and 1B are inactive, TTRB inputs to IOC 1A and 1B are inactive, and at least 2 of the following are reported; TA/RA-1 input to PFD1 is inactive, TA/RA-1 input to MFD1 is inactive, TA/RA-2 input to PFD2 is inactive, TA/RA-2 input to MFD2 is inactive. Suspect the TTR. | NULL | TTRA | TCAS CH A | AIR | 34 | 43 | OFF/NO OUTPUT | Fault |  | 19656 | SWK | 2C10 | CRJ700 | 10215 | N754SK | 11/23/2020 | Y | 200704755 | 0 | 0 | NULL | NULL | NULL | D: TCAS fail on ffod. C: MEL 34-43-1A. CAT B. EXPIRES 11/27/20. MX ACTIONS CW. | Nov 24, 2020 Station: OMA--DEFERRED TCAS PER CRJ700 MEL 34-43-1A. MX ACTIONS COMPLIED WITH. AUTHORIZED BY MCC. Nov 28, 2020 Station: TUS--Undeferred TCAS system. Interrogated MDC and found no usable faults. Performed operational check of the TCAS per | 41881.3169 | 26513 | Maint | 3445 | OMA | 34 | 45
5488 | 10215 | Traffic Alert and Collision Avoidance System (TCAS) | TCAS CH A | 44165.7556 | 2020-11-30 | NO OUTPUT | TTRA inputs to IOC 1A and 1B are inactive, TTRB inputs to IOC 1A and 1B are inactive, and at least 2 of the following are reported; TA/RA-1 input to PFD1 is inactive, TA/RA-1 input to MFD1 is inactive, TA/RA-2 input to PFD2 is inactive, TA/RA-2 input to MFD2 is inactive. Suspect the TTR. | NULL | TTRA | TCAS CH A | AIR | 34 | 43 | OFF/NO OUTPUT | Fault |  | 25800 | SWK | 2C10 | CRJ700 | 10215 | N754SK | 11/29/2020 | Y | 200705423 | 0 | 0 | NULL | NULL | NULL | D: TCAS FAIL on MFD. TCAS system fails test. Deferred TCAS System per MEL 34-43-1A as authorized by MCC. Mx action complied with. Placards installed. C: DMI 34-43-1a Cat B due 2 Dec 20 TCAS FAIL on MFD. TCAS system fails test. | Nov 29, 2020 Station: IAH--Deferred TCAS System per MEL 34-43-1A as authorized by MCC. Mx action complied with. Placards installed. Dec 03, 2020 Station: FWA--removed and replaced TCAS computer in reference to AMM 34-43-01. ops checks good. DMI cleare | 41919.0835 | 26543 | Maint | 3445 | IAH | 34 | 45
5530 | 10215 | Traffic Alert and Collision Avoidance System (TCAS) | TCAS CH A | 44159.8375 | 2020-11-24 | NO OUTPUT | TTRA inputs to IOC 1A and 1B are inactive, TTRB inputs to IOC 1A and 1B are inactive, and at least 2 of the following are reported; TA/RA-1 input to PFD1 is inactive, TA/RA-1 input to MFD1 is inactive, TA/RA-2 input to PFD2 is inactive, TA/RA-2 input to MFD2 is inactive. Suspect the TTR. | NULL | TTRA | TCAS CH A | AIR | 34 | 43 | OFF/NO OUTPUT | Fault |  | 19656 | SWK | 2C10 | CRJ700 | 10215 | N754SK | 11/23/2020 | Y | 200704755 | 0 | 0 | NULL | NULL | NULL | D: TCAS fail on ffod. C: MEL 34-43-1A. CAT B. EXPIRES 11/27/20. MX ACTIONS CW. | Nov 24, 2020 Station: OMA--DEFERRED TCAS PER CRJ700 MEL 34-43-1A. MX ACTIONS COMPLIED WITH. AUTHORIZED BY MCC. Nov 28, 2020 Station: TUS--Undeferred TCAS system. Interrogated MDC and found no usable faults. Performed operational check of the TCAS per | 41881.3169 | 26513 | Maint | 3445 | OMA | 34 | 45
5620 | 10215 | Traffic Alert and Collision Avoidance System (TCAS) | TCAS CH A | 44165.7875 | 2020-11-30 | NO OUTPUT | TTRA inputs to IOC 1A and 1B are inactive, TTRB inputs to IOC 1A and 1B are inactive, and at least 2 of the following are reported; TA/RA-1 input to PFD1 is inactive, TA/RA-1 input to MFD1 is inactive, TA/RA-2 input to PFD2 is inactive, TA/RA-2 input to MFD2 is inactive. Suspect the TTR. | NULL | TTRA | TCAS CH A | AIR | 34 | 43 | OFF/NO OUTPUT | Fault |  | 25800 | SWK | 2C10 | CRJ700 | 10215 | N754SK | 11/29/2020 | Y | 200705423 | 0 | 0 | NULL | NULL | NULL | D: TCAS FAIL on MFD. TCAS system fails test. Deferred TCAS System per MEL 34-43-1A as authorized by MCC. Mx action complied with. Placards installed. C: DMI 34-43-1a Cat B due 2 Dec 20 TCAS FAIL on MFD. TCAS system fails test. | Nov 29, 2020 Station: IAH--Deferred TCAS System per MEL 34-43-1A as authorized by MCC. Mx action complied with. Placards installed. Dec 03, 2020 Station: FWA--removed and replaced TCAS computer in reference to AMM 34-43-01. ops checks good. DMI cleare | 41919.0835 | 26543 | Maint | 3445 | IAH | 34 | 45
8265 | 10215 | Traffic Alert and Collision Avoidance System (TCAS) | TCAS CH A | 44159.8215 | 2020-11-24 | NO OUTPUT | TTRA inputs to IOC 1A and 1B are inactive, TTRB inputs to IOC 1A and 1B are inactive, and at least 2 of the following are reported; TA/RA-1 input to PFD1 is inactive, TA/RA-1 input to MFD1 is inactive, TA/RA-2 input to PFD2 is inactive, TA/RA-2 input to MFD2 is inactive. Suspect the TTR. | NULL | TTRA | TCAS CH A | AIR | 34 | 43 | OFF/NO OUTPUT | Fault |  | 19656 | SWK | 2C10 | CRJ700 | 10215 | N754SK | 11/23/2020 | Y | 200704755 | 0 | 0 | NULL | NULL | NULL | D: TCAS fail on ffod. C: MEL 34-43-1A. CAT B. EXPIRES 11/27/20. MX ACTIONS CW. | Nov 24, 2020 Station: OMA--DEFERRED TCAS PER CRJ700 MEL 34-43-1A. MX ACTIONS COMPLIED WITH. AUTHORIZED BY MCC. Nov 28, 2020 Station: TUS--Undeferred TCAS system. Interrogated MDC and found no usable faults. Performed operational check of the TCAS per | 41881.3169 | 26513 | Maint | 3445 | OMA | 34 | 45
8986 | 10215 | Traffic Alert and Collision Avoidance System (TCAS) | TCAS CH A | 44165.0757 | 2020-11-30 | NO OUTPUT | TTRA inputs to IOC 1A and 1B are inactive, TTRB inputs to IOC 1A and 1B are inactive, and at least 2 of the following are reported; TA/RA-1 input to PFD1 is inactive, TA/RA-1 input to MFD1 is inactive, TA/RA-2 input to PFD2 is inactive, TA/RA-2 input to MFD2 is inactive. Suspect the TTR. | NULL | TTRA | TCAS CH A | AIR | 34 | 43 | OFF/NO OUTPUT | Fault |  | 25800 | SWK | 2C10 | CRJ700 | 10215 | N754SK | 11/29/2020 | Y | 200705423 | 0 | 0 | NULL | NULL | NULL | D: TCAS FAIL on MFD. TCAS system fails test. Deferred TCAS System per MEL 34-43-1A as authorized by MCC. Mx action complied with. Placards installed. C: DMI 34-43-1a Cat B due 2 Dec 20 TCAS FAIL on MFD. TCAS system fails test. | Nov 29, 2020 Station: IAH--Deferred TCAS System per MEL 34-43-1A as authorized by MCC. Mx action complied with. Placards installed. Dec 03, 2020 Station: FWA--removed and replaced TCAS computer in reference to AMM 34-43-01. ops checks good. DMI cleare | 41919.0835 | 26543 | Maint | 3445 | IAH | 34 | 45
9507 | 10215 | Traffic Alert and Collision Avoidance System (TCAS) | TCAS CH A | 44163.1062 | 2020-11-28 | NO OUTPUT | TTRA inputs to IOC 1A and 1B are inactive, TTRB inputs to IOC 1A and 1B are inactive, and at least 2 of the following are reported; TA/RA-1 input to PFD1 is inactive, TA/RA-1 input to MFD1 is inactive, TA/RA-2 input to PFD2 is inactive, TA/RA-2 input to MFD2 is inactive. Suspect the TTR. | NULL | TTRA | TCAS CH A | AIR | 34 | 43 | OFF/NO OUTPUT | Fault |  | 25800 | SWK | 2C10 | CRJ700 | 10215 | N754SK | 11/29/2020 | Y | 200705423 | 0 | 0 | NULL | NULL | NULL | D: TCAS FAIL on MFD. TCAS system fails test. Deferred TCAS System per MEL 34-43-1A as authorized by MCC. Mx action complied with. Placards installed. C: DMI 34-43-1a Cat B due 2 Dec 20 TCAS FAIL on MFD. TCAS system fails test. | Nov 29, 2020 Station: IAH--Deferred TCAS System per MEL 34-43-1A as authorized by MCC. Mx action complied with. Placards installed. Dec 03, 2020 Station: FWA--removed and replaced TCAS computer in reference to AMM 34-43-01. ops checks good. DMI cleare | 41919.0835 | 26543 | Maint | 3445 | IAH | 34 | 45
9715 | 10215 | Traffic Alert and Collision Avoidance System (TCAS) | TCAS CH A | 44165.7104 | 2020-11-30 | NO OUTPUT | TTRA inputs to IOC 1A and 1B are inactive, TTRB inputs to IOC 1A and 1B are inactive, and at least 2 of the following are reported; TA/RA-1 input to PFD1 is inactive, TA/RA-1 input to MFD1 is inactive, TA/RA-2 input to PFD2 is inactive, TA/RA-2 input to MFD2 is inactive. Suspect the TTR. | NULL | TTRA | TCAS CH A | AIR | 34 | 43 | OFF/NO OUTPUT | Fault |  | 25800 | SWK | 2C10 | CRJ700 | 10215 | N754SK | 11/29/2020 | Y | 200705423 | 0 | 0 | NULL | NULL | NULL | D: TCAS FAIL on MFD. TCAS system fails test. Deferred TCAS System per MEL 34-43-1A as authorized by MCC. Mx action complied with. Placards installed. C: DMI 34-43-1a Cat B due 2 Dec 20 TCAS FAIL on MFD. TCAS system fails test. | Nov 29, 2020 Station: IAH--Deferred TCAS System per MEL 34-43-1A as authorized by MCC. Mx action complied with. Placards installed. Dec 03, 2020 Station: FWA--removed and replaced TCAS computer in reference to AMM 34-43-01. ops checks good. DMI cleare | 41919.0835 | 26543 | Maint | 3445 | IAH | 34 | 45
9861 | 10215 | Traffic Alert and Collision Avoidance System (TCAS) | TCAS CH A | 44163.0958 | 2020-11-28 | NO OUTPUT | TTRA inputs to IOC 1A and 1B are inactive, TTRB inputs to IOC 1A and 1B are inactive, and at least 2 of the following are reported; TA/RA-1 input to PFD1 is inactive, TA/RA-1 input to MFD1 is inactive, TA/RA-2 input to PFD2 is inactive, TA/RA-2 input to MFD2 is inactive. Suspect the TTR. | NULL | TTRA | TCAS CH A | AIR | 34 | 43 | OFF/NO OUTPUT | Fault |  | 25800 | SWK | 2C10 | CRJ700 | 10215 | N754SK | 11/29/2020 | Y | 200705423 | 0 | 0 | NULL | NULL | NULL | D: TCAS FAIL on MFD. TCAS system fails test. Deferred TCAS System per MEL 34-43-1A as authorized by MCC. Mx action complied with. Placards installed. C: DMI 34-43-1a Cat B due 2 Dec 20 TCAS FAIL on MFD. TCAS system fails test. | Nov 29, 2020 Station: IAH--Deferred TCAS System per MEL 34-43-1A as authorized by MCC. Mx action complied with. Placards installed. Dec 03, 2020 Station: FWA--removed and replaced TCAS computer in reference to AMM 34-43-01. ops checks good. DMI cleare | 41919.0835 | 26543 | Maint | 3445 | IAH | 34 | 45
9946 | 10215 | Traffic Alert and Collision Avoidance System (TCAS) | TCAS CH A | 44163.0875 | 2020-11-28 | NO OUTPUT | TTRA inputs to IOC 1A and 1B are inactive, TTRB inputs to IOC 1A and 1B are inactive, and at least 2 of the following are reported; TA/RA-1 input to PFD1 is inactive, TA/RA-1 input to MFD1 is inactive, TA/RA-2 input to PFD2 is inactive, TA/RA-2 input to MFD2 is inactive. Suspect the TTR. | NULL | TTRA | TCAS CH A | AIR | 34 | 43 | OFF/NO OUTPUT | Fault |  | 25800 | SWK | 2C10 | CRJ700 | 10215 | N754SK | 11/29/2020 | Y | 200705423 | 0 | 0 | NULL | NULL | NULL | D: TCAS FAIL on MFD. TCAS system fails test. Deferred TCAS System per MEL 34-43-1A as authorized by MCC. Mx action complied with. Placards installed. C: DMI 34-43-1a Cat B due 2 Dec 20 TCAS FAIL on MFD. TCAS system fails test. | Nov 29, 2020 Station: IAH--Deferred TCAS System per MEL 34-43-1A as authorized by MCC. Mx action complied with. Placards installed. Dec 03, 2020 Station: FWA--removed and replaced TCAS computer in reference to AMM 34-43-01. ops checks good. DMI cleare | 41919.0835 | 26543 | Maint | 3445 | IAH | 34 | 45
12173 | 10215 | Traffic Alert and Collision Avoidance System (TCAS) | TCAS CH A | 44162.9958 | 2020-11-27 | NO OUTPUT | TTRA inputs to IOC 1A and 1B are inactive, TTRB inputs to IOC 1A and 1B are inactive, and at least 2 of the following are reported; TA/RA-1 input to PFD1 is inactive, TA/RA-1 input to MFD1 is inactive, TA/RA-2 input to PFD2 is inactive, TA/RA-2 input to MFD2 is inactive. Suspect the TTR. | NULL | TTRA | TCAS CH A | AIR | 34 | 43 | OFF/NO OUTPUT | Fault |  | 25800 | SWK | 2C10 | CRJ700 | 10215 | N754SK | 11/29/2020 | Y | 200705423 | 0 | 0 | NULL | NULL | NULL | D: TCAS FAIL on MFD. TCAS system fails test. Deferred TCAS System per MEL 34-43-1A as authorized by MCC. Mx action complied with. Placards installed. C: DMI 34-43-1a Cat B due 2 Dec 20 TCAS FAIL on MFD. TCAS system fails test. | Nov 29, 2020 Station: IAH--Deferred TCAS System per MEL 34-43-1A as authorized by MCC. Mx action complied with. Placards installed. Dec 03, 2020 Station: FWA--removed and replaced TCAS computer in reference to AMM 34-43-01. ops checks good. DMI cleare | 41919.0835 | 26543 | Maint | 3445 | IAH | 34 | 45
12679 | 10215 | Traffic Alert and Collision Avoidance System (TCAS) | TCAS CH A | 44165.6507 | 2020-11-30 | NO OUTPUT | TTRA inputs to IOC 1A and 1B are inactive, TTRB inputs to IOC 1A and 1B are inactive, and at least 2 of the following are reported; TA/RA-1 input to PFD1 is inactive, TA/RA-1 input to MFD1 is inactive, TA/RA-2 input to PFD2 is inactive, TA/RA-2 input to MFD2 is inactive. Suspect the TTR. | NULL | TTRA | TCAS CH A | AIR | 34 | 43 | OFF/NO OUTPUT | Fault |  | 25800 | SWK | 2C10 | CRJ700 | 10215 | N754SK | 11/29/2020 | Y | 200705423 | 0 | 0 | NULL | NULL | NULL | D: TCAS FAIL on MFD. TCAS system fails test. Deferred TCAS System per MEL 34-43-1A as authorized by MCC. Mx action complied with. Placards installed. C: DMI 34-43-1a Cat B due 2 Dec 20 TCAS FAIL on MFD. TCAS system fails test. | Nov 29, 2020 Station: IAH--Deferred TCAS System per MEL 34-43-1A as authorized by MCC. Mx action complied with. Placards installed. Dec 03, 2020 Station: FWA--removed and replaced TCAS computer in reference to AMM 34-43-01. ops checks good. DMI cleare | 41919.0835 | 26543 | Maint | 3445 | IAH | 34 | 45
13387 | 10215 | Traffic Alert and Collision Avoidance System (TCAS) | TCAS CH A | 44165.6264 | 2020-11-30 | NO OUTPUT | TTRA inputs to IOC 1A and 1B are inactive, TTRB inputs to IOC 1A and 1B are inactive, and at least 2 of the following are reported; TA/RA-1 input to PFD1 is inactive, TA/RA-1 input to MFD1 is inactive, TA/RA-2 input to PFD2 is inactive, TA/RA-2 input to MFD2 is inactive. Suspect the TTR. | NULL | TTRA | TCAS CH A | AIR | 34 | 43 | OFF/NO OUTPUT | Fault |  | 25800 | SWK | 2C10 | CRJ700 | 10215 | N754SK | 11/29/2020 | Y | 200705423 | 0 | 0 | NULL | NULL | NULL | D: TCAS FAIL on MFD. TCAS system fails test. Deferred TCAS System per MEL 34-43-1A as authorized by MCC. Mx action complied with. Placards installed. C: DMI 34-43-1a Cat B due 2 Dec 20 TCAS FAIL on MFD. TCAS system fails test. | Nov 29, 2020 Station: IAH--Deferred TCAS System per MEL 34-43-1A as authorized by MCC. Mx action complied with. Placards installed. Dec 03, 2020 Station: FWA--removed and replaced TCAS computer in reference to AMM 34-43-01. ops checks good. DMI cleare | 41919.0835 | 26543 | Maint | 3445 | IAH | 34 | 45
13912 | 10215 | Traffic Alert and Collision Avoidance System (TCAS) | TCAS CH A | 44163.0194 | 2020-11-28 | NO OUTPUT | TTRA inputs to IOC 1A and 1B are inactive, TTRB inputs to IOC 1A and 1B are inactive, and at least 2 of the following are reported; TA/RA-1 input to PFD1 is inactive, TA/RA-1 input to MFD1 is inactive, TA/RA-2 input to PFD2 is inactive, TA/RA-2 input to MFD2 is inactive. Suspect the TTR. | NULL | TTRA | TCAS CH A | AIR | 34 | 43 | OFF/NO OUTPUT | Fault |  | 25800 | SWK | 2C10 | CRJ700 | 10215 | N754SK | 11/29/2020 | Y | 200705423 | 0 | 0 | NULL | NULL | NULL | D: TCAS FAIL on MFD. TCAS system fails test. Deferred TCAS System per MEL 34-43-1A as authorized by MCC. Mx action complied with. Placards installed. C: DMI 34-43-1a Cat B due 2 Dec 20 TCAS FAIL on MFD. TCAS system fails test. | Nov 29, 2020 Station: IAH--Deferred TCAS System per MEL 34-43-1A as authorized by MCC. Mx action complied with. Placards installed. Dec 03, 2020 Station: FWA--removed and replaced TCAS computer in reference to AMM 34-43-01. ops checks good. DMI cleare | 41919.0835 | 26543 | Maint | 3445 | IAH | 34 | 45
15907 | 10215 | Traffic Alert and Collision Avoidance System (TCAS) | TCAS CH A | 44159.7326 | 2020-11-24 | NO OUTPUT | TTRA inputs to IOC 1A and 1B are inactive, TTRB inputs to IOC 1A and 1B are inactive, and at least 2 of the following are reported; TA/RA-1 input to PFD1 is inactive, TA/RA-1 input to MFD1 is inactive, TA/RA-2 input to PFD2 is inactive, TA/RA-2 input to MFD2 is inactive. Suspect the TTR. | NULL | TTRA | TCAS CH A | AIR | 34 | 43 | OFF/NO OUTPUT | Fault |  | 19656 | SWK | 2C10 | CRJ700 | 10215 | N754SK | 11/23/2020 | Y | 200704755 | 0 | 0 | NULL | NULL | NULL | D: TCAS fail on ffod. C: MEL 34-43-1A. CAT B. EXPIRES 11/27/20. MX ACTIONS CW. | Nov 24, 2020 Station: OMA--DEFERRED TCAS PER CRJ700 MEL 34-43-1A. MX ACTIONS COMPLIED WITH. AUTHORIZED BY MCC. Nov 28, 2020 Station: TUS--Undeferred TCAS system. Interrogated MDC and found no usable faults. Performed operational check of the TCAS per | 41881.3169 | 26513 | Maint | 3445 | OMA | 34 | 45
16957 | 10215 | Traffic Alert and Collision Avoidance System (TCAS) | TCAS CH A | 44165.5944 | 2020-11-30 | NO OUTPUT | TTRA inputs to IOC 1A and 1B are inactive, TTRB inputs to IOC 1A and 1B are inactive, and at least 2 of the following are reported; TA/RA-1 input to PFD1 is inactive, TA/RA-1 input to MFD1 is inactive, TA/RA-2 input to PFD2 is inactive, TA/RA-2 input to MFD2 is inactive. Suspect the TTR. | NULL | TTRA | TCAS CH A | AIR | 34 | 43 | OFF/NO OUTPUT | Fault |  | 25800 | SWK | 2C10 | CRJ700 | 10215 | N754SK | 11/29/2020 | Y | 200705423 | 0 | 0 | NULL | NULL | NULL | D: TCAS FAIL on MFD. TCAS system fails test. Deferred TCAS System per MEL 34-43-1A as authorized by MCC. Mx action complied with. Placards installed. C: DMI 34-43-1a Cat B due 2 Dec 20 TCAS FAIL on MFD. TCAS system fails test. | Nov 29, 2020 Station: IAH--Deferred TCAS System per MEL 34-43-1A as authorized by MCC. Mx action complied with. Placards installed. Dec 03, 2020 Station: FWA--removed and replaced TCAS computer in reference to AMM 34-43-01. ops checks good. DMI cleare | 41919.0835 | 26543 | Maint | 3445 | IAH | 34 | 45
17357 | 10215 | Traffic Alert and Collision Avoidance System (TCAS) | TCAS CH A | 44162.9722 | 2020-11-27 | NO OUTPUT | TTRA inputs to IOC 1A and 1B are inactive, TTRB inputs to IOC 1A and 1B are inactive, and at least 2 of the following are reported; TA/RA-1 input to PFD1 is inactive, TA/RA-1 input to MFD1 is inactive, TA/RA-2 input to PFD2 is inactive, TA/RA-2 input to MFD2 is inactive. Suspect the TTR. | NULL | TTRA | TCAS CH A | AIR | 34 | 43 | OFF/NO OUTPUT | Fault |  | 25800 | SWK | 2C10 | CRJ700 | 10215 | N754SK | 11/29/2020 | Y | 200705423 | 0 | 0 | NULL | NULL | NULL | D: TCAS FAIL on MFD. TCAS system fails test. Deferred TCAS System per MEL 34-43-1A as authorized by MCC. Mx action complied with. Placards installed. C: DMI 34-43-1a Cat B due 2 Dec 20 TCAS FAIL on MFD. TCAS system fails test. | Nov 29, 2020 Station: IAH--Deferred TCAS System per MEL 34-43-1A as authorized by MCC. Mx action complied with. Placards installed. Dec 03, 2020 Station: FWA--removed and replaced TCAS computer in reference to AMM 34-43-01. ops checks good. DMI cleare | 41919.0835 | 26543 | Maint | 3445 | IAH | 34 | 45
17855 | 10215 | Traffic Alert and Collision Avoidance System (TCAS) | TCAS CH A | 44159.7139 | 2020-11-24 | NO OUTPUT | TTRA inputs to IOC 1A and 1B are inactive, TTRB inputs to IOC 1A and 1B are inactive, and at least 2 of the following are reported; TA/RA-1 input to PFD1 is inactive, TA/RA-1 input to MFD1 is inactive, TA/RA-2 input to PFD2 is inactive, TA/RA-2 input to MFD2 is inactive. Suspect the TTR. | NULL | TTRA | TCAS CH A | AIR | 34 | 43 | OFF/NO OUTPUT | Fault |  | 19656 | SWK | 2C10 | CRJ700 | 10215 | N754SK | 11/23/2020 | Y | 200704755 | 0 | 0 | NULL | NULL | NULL | D: TCAS fail on ffod. C: MEL 34-43-1A. CAT B. EXPIRES 11/27/20. MX ACTIONS CW. | Nov 24, 2020 Station: OMA--DEFERRED TCAS PER CRJ700 MEL 34-43-1A. MX ACTIONS COMPLIED WITH. AUTHORIZED BY MCC. Nov 28, 2020 Station: TUS--Undeferred TCAS system. Interrogated MDC and found no usable faults. Performed operational check of the TCAS per | 41881.3169 | 26513 | Maint | 3445 | OMA | 34 | 45
18713 | 10215 | Traffic Alert and Collision Avoidance System (TCAS) | TCAS CH A | 44159.6958 | 2020-11-24 | NO OUTPUT | TTRA inputs to IOC 1A and 1B are inactive, TTRB inputs to IOC 1A and 1B are inactive, and at least 2 of the following are reported; TA/RA-1 input to PFD1 is inactive, TA/RA-1 input to MFD1 is inactive, TA/RA-2 input to PFD2 is inactive, TA/RA-2 input to MFD2 is inactive. Suspect the TTR. | NULL | TTRA | TCAS CH A | AIR | 34 | 43 | OFF/NO OUTPUT | Fault |  | 19656 | SWK | 2C10 | CRJ700 | 10215 | N754SK | 11/23/2020 | Y | 200704755 | 0 | 0 | NULL | NULL | NULL | D: TCAS fail on ffod. C: MEL 34-43-1A. CAT B. EXPIRES 11/27/20. MX ACTIONS CW. | Nov 24, 2020 Station: OMA--DEFERRED TCAS PER CRJ700 MEL 34-43-1A. MX ACTIONS COMPLIED WITH. AUTHORIZED BY MCC. Nov 28, 2020 Station: TUS--Undeferred TCAS system. Interrogated MDC and found no usable faults. Performed operational check of the TCAS per | 41881.3169 | 26513 | Maint | 3445 | OMA | 34 | 45